2012-10-05 15:45 | 11036 | 13.19 | 8.1 | 0.001 | 0.275 | 0.08 | 0.108 | 0.071466 | 8.22 | 39.75 | 7.475 | Questionable pressure sensor data; Used pressure offset of 0.079 to recalculate 'Stream_m_Avg' -> the offset of 0.275 was measured at the new location of the probe, but we want depth at the original location , which is the metal pole in the stream (calculated 0.079 by subtracting 'Lvl_m_Avg' value at 9/8/12 13:15 from "Stream_m_Avg' at 9/8/12 13:00)
2012-10-05 16:00 | 11037 | 13.22 | 8.11 | 0.02 | 0.275 | 0.099 | 0.108 | 0.071542 | 8.22 | 39.65 | 7.466 | Questionable pressure sensor data; Used pressure offset of 0.079 to recalculate 'Stream_m_Avg' -> the offset of 0.275 was measured at the new location of the probe, but we want depth at the original location , which is the metal pole in the stream (calculated 0.079 by subtracting 'Lvl_m_Avg' value at 9/8/12 13:15 from "Stream_m_Avg' at 9/8/12 13:00)
2012-10-05 16:15 | 11038 | 13.24 | 8.1 | 0.037 | 0.275 | 0.116 | 0.108 | 0.071618 | 8.22 | 39.69 | 7.463 | Questionable pressure sensor data; Used pressure offset of 0.079 to recalculate 'Stream_m_Avg' -> the offset of 0.275 was measured at the new location of the probe, but we want depth at the original location , which is the metal pole in the stream (calculated 0.079 by subtracting 'Lvl_m_Avg' value at 9/8/12 13:15 from "Stream_m_Avg' at 9/8/12 13:00)
2012-10-05 16:30 | 11039 | 13.24 | 8.07 | 0.053 | 0.275 | 0.132 | 0.108 | 0.071585 | 8.17 | 39.59 | 7.464 | Questionable pressure sensor data; Used pressure offset of 0.079 to recalculate 'Stream_m_Avg' -> the offset of 0.275 was measured at the new location of the probe, but we want depth at the original location , which is the metal pole in the stream (calculated 0.079 by subtracting 'Lvl_m_Avg' value at 9/8/12 13:15 from "Stream_m_Avg' at 9/8/12 13:00)
2012-10-05 16:45 | 11040 | 13.25 | 8.02 | 0.069 | 0.275 | 0.148 | 0.108 | 0.071494 | 8.13 | 39.66 | 7.457 | Questionable pressure sensor data; Used pressure offset of 0.079 to recalculate 'Stream_m_Avg' -> the offset of 0.275 was measured at the new location of the probe, but we want depth at the original location , which is the metal pole in the stream (calculated 0.079 by subtracting 'Lvl_m_Avg' value at 9/8/12 13:15 from "Stream_m_Avg' at 9/8/12 13:00)
2012-10-05 17:00 | 11041 | 13.27 | 7.973 | 0.079 | 0.275 | 0.158 | 0.108 | 0.071476 | 8.08 | 39.63 | 7.453 | Questionable pressure sensor data; Used pressure offset of 0.079 to recalculate 'Stream_m_Avg' -> the offset of 0.275 was measured at the new location of the probe, but we want depth at the original location , which is the metal pole in the stream (calculated 0.079 by subtracting 'Lvl_m_Avg' value at 9/8/12 13:15 from "Stream_m_Avg' at 9/8/12 13:00)
2012-10-05 17:15 | 11042 | 13.28 | 7.915 | 0.091 | 0.275 | 0.17 | 0.108 | 0.071403 | 8.02 | 39.66 | 7.457 | Questionable pressure sensor data; Used pressure offset of 0.079 to recalculate 'Stream_m_Avg' -> the offset of 0.275 was measured at the new location of the probe, but we want depth at the original location , which is the metal pole in the stream (calculated 0.079 by subtracting 'Lvl_m_Avg' value at 9/8/12 13:15 from "Stream_m_Avg' at 9/8/12 13:00)
2012-10-05 17:30 | 11043 | 13.23 | 7.846 | 0.109 | 0.275 | 0.188 | 0.108 | 0.071326 | 7.949 | 39.76 | 7.471 | Questionable pressure sensor data; Used pressure offset of 0.079 to recalculate 'Stream_m_Avg' -> the offset of 0.275 was measured at the new location of the probe, but we want depth at the original location , which is the metal pole in the stream (calculated 0.079 by subtracting 'Lvl_m_Avg' value at 9/8/12 13:15 from "Stream_m_Avg' at 9/8/12 13:00)
2012-10-05 17:45 | 11044 | 13.07 | 7.782 | 0.124 | 0.275 | 0.203 | 0.108 | 0.07124 | 7.887 | 39.7 | 7.474 | Questionable pressure sensor data; Used pressure offset of 0.079 to recalculate 'Stream_m_Avg' -> the offset of 0.275 was measured at the new location of the probe, but we want depth at the original location , which is the metal pole in the stream (calculated 0.079 by subtracting 'Lvl_m_Avg' value at 9/8/12 13:15 from "Stream_m_Avg' at 9/8/12 13:00)
2012-10-05 18:00 | 11045 | 12.93 | 7.717 | 0.142 | 0.275 | 0.221 | 0.108 | 0.071124 | 7.823 | 39.77 | 7.482 | Questionable pressure sensor data; Used pressure offset of 0.079 to recalculate 'Stream_m_Avg' -> the offset of 0.275 was measured at the new location of the probe, but we want depth at the original location , which is the metal pole in the stream (calculated 0.079 by subtracting 'Lvl_m_Avg' value at 9/8/12 13:15 from "Stream_m_Avg' at 9/8/12 13:00)
2012-10-05 18:15 | 11046 | 12.72 | 7.649 | 0.165 | 0.275 | 0.244 | 0.109 | 0.071095 | 7.751 | 39.9 | 7.497 | Questionable pressure sensor data; Used pressure offset of 0.079 to recalculate 'Stream_m_Avg' -> the offset of 0.275 was measured at the new location of the probe, but we want depth at the original location , which is the metal pole in the stream (calculated 0.079 by subtracting 'Lvl_m_Avg' value at 9/8/12 13:15 from "Stream_m_Avg' at 9/8/12 13:00)
2012-10-05 18:30 | 11047 | 12.77 | 7.557 | 0.191 | 0.275 | 0.27 | 0.108 | 0.070739 | 7.652 | 39.94 | 7.516 | Questionable pressure sensor data; Used pressure offset of 0.079 to recalculate 'Stream_m_Avg' -> the offset of 0.275 was measured at the new location of the probe, but we want depth at the original location , which is the metal pole in the stream (calculated 0.079 by subtracting 'Lvl_m_Avg' value at 9/8/12 13:15 from "Stream_m_Avg' at 9/8/12 13:00)
2012-10-05 18:45 | 11048 | 12.73 | 7.466 | 0.212 | 0.275 | 0.291 | 0.109 | 0.070726 | 7.559 | 39.97 | 7.521 | Questionable pressure sensor data; Used pressure offset of 0.079 to recalculate 'Stream_m_Avg' -> the offset of 0.275 was measured at the new location of the probe, but we want depth at the original location , which is the metal pole in the stream (calculated 0.079 by subtracting 'Lvl_m_Avg' value at 9/8/12 13:15 from "Stream_m_Avg' at 9/8/12 13:00)
2012-10-05 19:00 | 11049 | 12.69 | 7.377 | 0.23 | 0.275 | 0.309 | 0.109 | 0.070548 | 7.474 | 40.11 | 7.543 | Questionable pressure sensor data; Used pressure offset of 0.079 to recalculate 'Stream_m_Avg' -> the offset of 0.275 was measured at the new location of the probe, but we want depth at the original location , which is the metal pole in the stream (calculated 0.079 by subtracting 'Lvl_m_Avg' value at 9/8/12 13:15 from "Stream_m_Avg' at 9/8/12 13:00)
2012-10-05 19:15 | 11050 | 12.68 | 7.295 | 0.245 | 0.275 | 0.324 | 0.109 | 0.070385 | 7.392 | 40.18 | 7.564 | Questionable pressure sensor data; Used pressure offset of 0.079 to recalculate 'Stream_m_Avg' -> the offset of 0.275 was measured at the new location of the probe, but we want depth at the original location , which is the metal pole in the stream (calculated 0.079 by subtracting 'Lvl_m_Avg' value at 9/8/12 13:15 from "Stream_m_Avg' at 9/8/12 13:00)
2012-10-05 19:30 | 11051 | 12.66 | 7.23 | 0.258 | 0.275 | 0.337 | 0.109 | 0.070267 | 7.322 | 40.25 | 7.575 | Questionable pressure sensor data; Used pressure offset of 0.079 to recalculate 'Stream_m_Avg' -> the offset of 0.275 was measured at the new location of the probe, but we want depth at the original location , which is the metal pole in the stream (calculated 0.079 by subtracting 'Lvl_m_Avg' value at 9/8/12 13:15 from "Stream_m_Avg' at 9/8/12 13:00)
2012-10-05 19:45 | 11052 | 12.65 | 7.164 | 0.272 | 0.275 | 0.351 | 0.109 | 0.070065 | 7.239 | 40.39 | 7.592 | Questionable pressure sensor data; Used pressure offset of 0.079 to recalculate 'Stream_m_Avg' -> the offset of 0.275 was measured at the new location of the probe, but we want depth at the original location , which is the metal pole in the stream (calculated 0.079 by subtracting 'Lvl_m_Avg' value at 9/8/12 13:15 from "Stream_m_Avg' at 9/8/12 13:00)
2012-10-05 20:00 | 11053 | 12.64 | 7.085 | 0.286 | 0.275 | 0.365 | 0.109 | 0.06984 | 7.161 | 40.39 | 7.601 | Questionable pressure sensor data; Used pressure offset of 0.079 to recalculate 'Stream_m_Avg' -> the offset of 0.275 was measured at the new location of the probe, but we want depth at the original location , which is the metal pole in the stream (calculated 0.079 by subtracting 'Lvl_m_Avg' value at 9/8/12 13:15 from "Stream_m_Avg' at 9/8/12 13:00)
2012-10-05 20:15 | 11054 | 12.63 | 7.006 | 0.3 | 0.275 | 0.379 | 0.109 | 0.069702 | 7.085 | 40.46 | 7.606 | Questionable pressure sensor data; Used pressure offset of 0.079 to recalculate 'Stream_m_Avg' -> the offset of 0.275 was measured at the new location of the probe, but we want depth at the original location , which is the metal pole in the stream (calculated 0.079 by subtracting 'Lvl_m_Avg' value at 9/8/12 13:15 from "Stream_m_Avg' at 9/8/12 13:00)
2012-10-05 20:30 | 11055 | 12.61 | 6.937 | 0.312 | 0.275 | 0.391 | 0.109 | 0.069532 | 7.008 | 40.53 | 7.618 | Questionable pressure sensor data; Used pressure offset of 0.079 to recalculate 'Stream_m_Avg' -> the offset of 0.275 was measured at the new location of the probe, but we want depth at the original location , which is the metal pole in the stream (calculated 0.079 by subtracting 'Lvl_m_Avg' value at 9/8/12 13:15 from "Stream_m_Avg' at 9/8/12 13:00)
2012-10-05 20:45 | 11056 | 12.62 | 6.873 | 0.322 | 0.275 | 0.401 | 0.109 | 0.069399 | 6.958 | 40.6 | 7.638 | Questionable pressure sensor data; Used pressure offset of 0.079 to recalculate 'Stream_m_Avg' -> the offset of 0.275 was measured at the new location of the probe, but we want depth at the original location , which is the metal pole in the stream (calculated 0.079 by subtracting 'Lvl_m_Avg' value at 9/8/12 13:15 from "Stream_m_Avg' at 9/8/12 13:00)
2012-10-05 21:00 | 11057 | 12.6 | 6.817 | 0.329 | 0.275 | 0.408 | 0.109 | 0.069255 | 6.901 | 40.67 | 7.651 | Questionable pressure sensor data; Used pressure offset of 0.079 to recalculate 'Stream_m_Avg' -> the offset of 0.275 was measured at the new location of the probe, but we want depth at the original location , which is the metal pole in the stream (calculated 0.079 by subtracting 'Lvl_m_Avg' value at 9/8/12 13:15 from "Stream_m_Avg' at 9/8/12 13:00)
2012-10-05 21:15 | 11058 | 12.59 | 6.761 | 0.336 | 0.275 | 0.415 | 0.109 | 0.069107 | 6.839 | 40.74 | 7.656 | Questionable pressure sensor data; Used pressure offset of 0.079 to recalculate 'Stream_m_Avg' -> the offset of 0.275 was measured at the new location of the probe, but we want depth at the original location , which is the metal pole in the stream (calculated 0.079 by subtracting 'Lvl_m_Avg' value at 9/8/12 13:15 from "Stream_m_Avg' at 9/8/12 13:00)
2012-10-05 21:30 | 11059 | 12.57 | 6.708 | 0.341 | 0.275 | 0.42 | 0.108 | 0.068965 | 6.787 | 40.77 | 7.674 | Questionable pressure sensor data; Used pressure offset of 0.079 to recalculate 'Stream_m_Avg' -> the offset of 0.275 was measured at the new location of the probe, but we want depth at the original location , which is the metal pole in the stream (calculated 0.079 by subtracting 'Lvl_m_Avg' value at 9/8/12 13:15 from "Stream_m_Avg' at 9/8/12 13:00)
2012-10-05 21:45 | 11060 | 12.57 | 6.655 | 0.345 | 0.275 | 0.424 | 0.108 | 0.068823 | 6.733 | 40.88 | 7.677 | Questionable pressure sensor data; Used pressure offset of 0.079 to recalculate 'Stream_m_Avg' -> the offset of 0.275 was measured at the new location of the probe, but we want depth at the original location , which is the metal pole in the stream (calculated 0.079 by subtracting 'Lvl_m_Avg' value at 9/8/12 13:15 from "Stream_m_Avg' at 9/8/12 13:00)
2012-10-05 22:00 | 11061 | 12.56 | 6.606 | 0.348 | 0.275 | 0.427 | 0.108 | 0.068738 | 6.688 | 40.81 | 7.671 | Questionable pressure sensor data; Used pressure offset of 0.079 to recalculate 'Stream_m_Avg' -> the offset of 0.275 was measured at the new location of the probe, but we want depth at the original location , which is the metal pole in the stream (calculated 0.079 by subtracting 'Lvl_m_Avg' value at 9/8/12 13:15 from "Stream_m_Avg' at 9/8/12 13:00)
2012-10-05 22:15 | 11062 | 12.56 | 6.572 | 0.346 | 0.275 | 0.425 | 0.108 | 0.068698 | 6.66 | 40.88 | 7.68 | Questionable pressure sensor data; Used pressure offset of 0.079 to recalculate 'Stream_m_Avg' -> the offset of 0.275 was measured at the new location of the probe, but we want depth at the original location , which is the metal pole in the stream (calculated 0.079 by subtracting 'Lvl_m_Avg' value at 9/8/12 13:15 from "Stream_m_Avg' at 9/8/12 13:00)
2012-10-05 22:30 | 11063 | 12.55 | 6.547 | 0.33 | 0.275 | 0.409 | 0.108 | 0.068641 | 6.635 | 40.88 | 7.687 | Questionable pressure sensor data; Used pressure offset of 0.079 to recalculate 'Stream_m_Avg' -> the offset of 0.275 was measured at the new location of the probe, but we want depth at the original location , which is the metal pole in the stream (calculated 0.079 by subtracting 'Lvl_m_Avg' value at 9/8/12 13:15 from "Stream_m_Avg' at 9/8/12 13:00)
2012-10-05 22:45 | 11064 | 12.54 | 6.515 | 0.319 | 0.275 | 0.398 | 0.108 | 0.068535 | 6.598 | 40.94 | 7.689 | Questionable pressure sensor data; Used pressure offset of 0.079 to recalculate 'Stream_m_Avg' -> the offset of 0.275 was measured at the new location of the probe, but we want depth at the original location , which is the metal pole in the stream (calculated 0.079 by subtracting 'Lvl_m_Avg' value at 9/8/12 13:15 from "Stream_m_Avg' at 9/8/12 13:00)
2012-10-05 23:00 | 11065 | 12.54 | 6.457 | 0.322 | 0.275 | 0.401 | 0.108 | 0.068347 | 6.527 | 40.98 | 7.719 | Questionable pressure sensor data; Used pressure offset of 0.079 to recalculate 'Stream_m_Avg' -> the offset of 0.275 was measured at the new location of the probe, but we want depth at the original location , which is the metal pole in the stream (calculated 0.079 by subtracting 'Lvl_m_Avg' value at 9/8/12 13:15 from "Stream_m_Avg' at 9/8/12 13:00)
2012-10-05 23:15 | 11066 | 12.52 | 6.391 | 0.327 | 0.275 | 0.406 | 0.108 | 0.068245 | 6.465 | 41.08 | 7.727 | Questionable pressure sensor data; Used pressure offset of 0.079 to recalculate 'Stream_m_Avg' -> the offset of 0.275 was measured at the new location of the probe, but we want depth at the original location , which is the metal pole in the stream (calculated 0.079 by subtracting 'Lvl_m_Avg' value at 9/8/12 13:15 from "Stream_m_Avg' at 9/8/12 13:00)
2012-10-05 23:30 | 11067 | 12.52 | 6.333 | 0.334 | 0.275 | 0.413 | 0.108 | 0.068137 | 6.407 | 41.21 | 7.751 | Questionable pressure sensor data; Used pressure offset of 0.079 to recalculate 'Stream_m_Avg' -> the offset of 0.275 was measured at the new location of the probe, but we want depth at the original location , which is the metal pole in the stream (calculated 0.079 by subtracting 'Lvl_m_Avg' value at 9/8/12 13:15 from "Stream_m_Avg' at 9/8/12 13:00)
2012-10-05 23:45 | 11068 | 12.52 | 6.28 | 0.337 | 0.275 | 0.416 | 0.108 | 0.068013 | 6.352 | 41.28 | 7.765 | Questionable pressure sensor data; Used pressure offset of 0.079 to recalculate 'Stream_m_Avg' -> the offset of 0.275 was measured at the new location of the probe, but we want depth at the original location , which is the metal pole in the stream (calculated 0.079 by subtracting 'Lvl_m_Avg' value at 9/8/12 13:15 from "Stream_m_Avg' at 9/8/12 13:00)
2012-10-06 | 11069 | 12.52 | 6.223 | 0.342 | 0.275 | 0.421 | 0.108 | 0.067896 | 6.3 | 41.28 | 7.768 | Questionable pressure sensor data; Used pressure offset of 0.079 to recalculate 'Stream_m_Avg' -> the offset of 0.275 was measured at the new location of the probe, but we want depth at the original location , which is the metal pole in the stream (calculated 0.079 by subtracting 'Lvl_m_Avg' value at 9/8/12 13:15 from "Stream_m_Avg' at 9/8/12 13:00)
2012-10-06 00:15 | 11070 | 12.5 | 6.165 | 0.349 | 0.275 | 0.428 | 0.109 | 0.067814 | 6.232 | 41.28 | 7.758 | Questionable pressure sensor data; Used pressure offset of 0.079 to recalculate 'Stream_m_Avg' -> the offset of 0.275 was measured at the new location of the probe, but we want depth at the original location , which is the metal pole in the stream (calculated 0.079 by subtracting 'Lvl_m_Avg' value at 9/8/12 13:15 from "Stream_m_Avg' at 9/8/12 13:00)
2012-10-06 00:30 | 11071 | 12.5 | 6.103 | 0.356 | 0.275 | 0.435 | 0.109 | 0.067676 | 6.181 | 41.28 | 7.772 | Questionable pressure sensor data; Used pressure offset of 0.079 to recalculate 'Stream_m_Avg' -> the offset of 0.275 was measured at the new location of the probe, but we want depth at the original location , which is the metal pole in the stream (calculated 0.079 by subtracting 'Lvl_m_Avg' value at 9/8/12 13:15 from "Stream_m_Avg' at 9/8/12 13:00)
2012-10-06 00:45 | 11072 | 12.49 | 6.049 | 0.365 | 0.275 | 0.444 | 0.108 | 0.06753 | 6.126 | 41.28 | 7.771 | Questionable pressure sensor data; Used pressure offset of 0.079 to recalculate 'Stream_m_Avg' -> the offset of 0.275 was measured at the new location of the probe, but we want depth at the original location , which is the metal pole in the stream (calculated 0.079 by subtracting 'Lvl_m_Avg' value at 9/8/12 13:15 from "Stream_m_Avg' at 9/8/12 13:00)
2012-10-06 01:00 | 11073 | 12.49 | 5.991 | 0.373 | 0.275 | 0.452 | 0.108 | 0.067386 | 6.068 | 41.28 | 7.773 | Questionable pressure sensor data; Used pressure offset of 0.079 to recalculate 'Stream_m_Avg' -> the offset of 0.275 was measured at the new location of the probe, but we want depth at the original location , which is the metal pole in the stream (calculated 0.079 by subtracting 'Lvl_m_Avg' value at 9/8/12 13:15 from "Stream_m_Avg' at 9/8/12 13:00)
2012-10-06 01:15 | 11074 | 12.48 | 5.935 | 0.379 | 0.275 | 0.458 | 0.108 | 0.067246 | 6.011 | 41.42 | 7.786 | Questionable pressure sensor data; Used pressure offset of 0.079 to recalculate 'Stream_m_Avg' -> the offset of 0.275 was measured at the new location of the probe, but we want depth at the original location , which is the metal pole in the stream (calculated 0.079 by subtracting 'Lvl_m_Avg' value at 9/8/12 13:15 from "Stream_m_Avg' at 9/8/12 13:00)
2012-10-06 01:30 | 11075 | 12.47 | 5.881 | 0.386 | 0.275 | 0.465 | 0.108 | 0.067128 | 5.961 | 41.42 | 7.8 | Questionable pressure sensor data; Used pressure offset of 0.079 to recalculate 'Stream_m_Avg' -> the offset of 0.275 was measured at the new location of the probe, but we want depth at the original location , which is the metal pole in the stream (calculated 0.079 by subtracting 'Lvl_m_Avg' value at 9/8/12 13:15 from "Stream_m_Avg' at 9/8/12 13:00)
2012-10-06 01:45 | 11076 | 12.47 | 5.824 | 0.392 | 0.275 | 0.471 | 0.108 | 0.066986 | 5.905 | 41.56 | 7.814 | Questionable pressure sensor data; Used pressure offset of 0.079 to recalculate 'Stream_m_Avg' -> the offset of 0.275 was measured at the new location of the probe, but we want depth at the original location , which is the metal pole in the stream (calculated 0.079 by subtracting 'Lvl_m_Avg' value at 9/8/12 13:15 from "Stream_m_Avg' at 9/8/12 13:00)
2012-10-06 02:00 | 11077 | 12.46 | 5.774 | 0.398 | 0.275 | 0.477 | 0.108 | 0.066911 | 5.856 | 41.69 | 7.829 | Questionable pressure sensor data; Used pressure offset of 0.079 to recalculate 'Stream_m_Avg' -> the offset of 0.275 was measured at the new location of the probe, but we want depth at the original location , which is the metal pole in the stream (calculated 0.079 by subtracting 'Lvl_m_Avg' value at 9/8/12 13:15 from "Stream_m_Avg' at 9/8/12 13:00)
2012-10-06 02:15 | 11078 | 12.45 | 5.723 | 0.404 | 0.275 | 0.483 | 0.108 | 0.066787 | 5.801 | 41.76 | 7.856 | Questionable pressure sensor data; Used pressure offset of 0.079 to recalculate 'Stream_m_Avg' -> the offset of 0.275 was measured at the new location of the probe, but we want depth at the original location , which is the metal pole in the stream (calculated 0.079 by subtracting 'Lvl_m_Avg' value at 9/8/12 13:15 from "Stream_m_Avg' at 9/8/12 13:00)
2012-10-06 02:30 | 11079 | 12.45 | 5.668 | 0.409 | 0.275 | 0.488 | 0.108 | 0.066669 | 5.742 | 41.83 | 7.868 | Questionable pressure sensor data; Used pressure offset of 0.079 to recalculate 'Stream_m_Avg' -> the offset of 0.275 was measured at the new location of the probe, but we want depth at the original location , which is the metal pole in the stream (calculated 0.079 by subtracting 'Lvl_m_Avg' value at 9/8/12 13:15 from "Stream_m_Avg' at 9/8/12 13:00)
2012-10-06 02:45 | 11080 | 12.44 | 5.612 | 0.41 | 0.275 | 0.489 | 0.108 | 0.066544 | 5.684 | 41.9 | 7.892 | Questionable pressure sensor data; Used pressure offset of 0.079 to recalculate 'Stream_m_Avg' -> the offset of 0.275 was measured at the new location of the probe, but we want depth at the original location , which is the metal pole in the stream (calculated 0.079 by subtracting 'Lvl_m_Avg' value at 9/8/12 13:15 from "Stream_m_Avg' at 9/8/12 13:00)
2012-10-06 03:00 | 11081 | 12.42 | 5.562 | 0.412 | 0.275 | 0.491 | 0.108 | 0.066426 | 5.64 | 41.97 | 7.898 | Questionable pressure sensor data; Used pressure offset of 0.079 to recalculate 'Stream_m_Avg' -> the offset of 0.275 was measured at the new location of the probe, but we want depth at the original location , which is the metal pole in the stream (calculated 0.079 by subtracting 'Lvl_m_Avg' value at 9/8/12 13:15 from "Stream_m_Avg' at 9/8/12 13:00)
2012-10-06 03:15 | 11082 | 12.41 | 5.515 | 0.415 | 0.275 | 0.494 | 0.108 | 0.066322 | 5.593 | 41.97 | 7.9 | Questionable pressure sensor data; Used pressure offset of 0.079 to recalculate 'Stream_m_Avg' -> the offset of 0.275 was measured at the new location of the probe, but we want depth at the original location , which is the metal pole in the stream (calculated 0.079 by subtracting 'Lvl_m_Avg' value at 9/8/12 13:15 from "Stream_m_Avg' at 9/8/12 13:00)
2012-10-06 03:30 | 11083 | 12.4 | 5.467 | 0.418 | 0.275 | 0.497 | 0.108 | 0.066219 | 5.547 | 42.04 | 7.909 | Questionable pressure sensor data; Used pressure offset of 0.079 to recalculate 'Stream_m_Avg' -> the offset of 0.275 was measured at the new location of the probe, but we want depth at the original location , which is the metal pole in the stream (calculated 0.079 by subtracting 'Lvl_m_Avg' value at 9/8/12 13:15 from "Stream_m_Avg' at 9/8/12 13:00)
2012-10-06 03:45 | 11084 | 12.39 | 5.422 | 0.419 | 0.275 | 0.498 | 0.108 | 0.066098 | 5.502 | 42.17 | 7.923 | Questionable pressure sensor data; Used pressure offset of 0.079 to recalculate 'Stream_m_Avg' -> the offset of 0.275 was measured at the new location of the probe, but we want depth at the original location , which is the metal pole in the stream (calculated 0.079 by subtracting 'Lvl_m_Avg' value at 9/8/12 13:15 from "Stream_m_Avg' at 9/8/12 13:00)
2012-10-06 04:00 | 11085 | 12.38 | 5.378 | 0.418 | 0.275 | 0.497 | 0.108 | 0.065974 | 5.458 | 42.21 | 7.937 | Questionable pressure sensor data; Used pressure offset of 0.079 to recalculate 'Stream_m_Avg' -> the offset of 0.275 was measured at the new location of the probe, but we want depth at the original location , which is the metal pole in the stream (calculated 0.079 by subtracting 'Lvl_m_Avg' value at 9/8/12 13:15 from "Stream_m_Avg' at 9/8/12 13:00)
2012-10-06 04:15 | 11086 | 12.37 | 5.333 | 0.42 | 0.275 | 0.499 | 0.108 | 0.065859 | 5.404 | 42.24 | 7.951 | Questionable pressure sensor data; Used pressure offset of 0.079 to recalculate 'Stream_m_Avg' -> the offset of 0.275 was measured at the new location of the probe, but we want depth at the original location , which is the metal pole in the stream (calculated 0.079 by subtracting 'Lvl_m_Avg' value at 9/8/12 13:15 from "Stream_m_Avg' at 9/8/12 13:00)
2012-10-06 04:30 | 11087 | 12.37 | 5.286 | 0.422 | 0.275 | 0.501 | 0.108 | 0.065774 | 5.36 | 42.24 | 7.947 | Questionable pressure sensor data; Used pressure offset of 0.079 to recalculate 'Stream_m_Avg' -> the offset of 0.275 was measured at the new location of the probe, but we want depth at the original location , which is the metal pole in the stream (calculated 0.079 by subtracting 'Lvl_m_Avg' value at 9/8/12 13:15 from "Stream_m_Avg' at 9/8/12 13:00)
2012-10-06 04:45 | 11088 | 12.36 | 5.239 | 0.425 | 0.275 | 0.504 | 0.108 | 0.065661 | 5.317 | 42.31 | 7.954 | Questionable pressure sensor data; Used pressure offset of 0.079 to recalculate 'Stream_m_Avg' -> the offset of 0.275 was measured at the new location of the probe, but we want depth at the original location , which is the metal pole in the stream (calculated 0.079 by subtracting 'Lvl_m_Avg' value at 9/8/12 13:15 from "Stream_m_Avg' at 9/8/12 13:00)
2012-10-06 05:00 | 11089 | 12.35 | 5.192 | 0.428 | 0.275 | 0.507 | 0.108 | 0.065554 | 5.267 | 42.38 | 7.973 | Questionable pressure sensor data; Used pressure offset of 0.079 to recalculate 'Stream_m_Avg' -> the offset of 0.275 was measured at the new location of the probe, but we want depth at the original location , which is the metal pole in the stream (calculated 0.079 by subtracting 'Lvl_m_Avg' value at 9/8/12 13:15 from "Stream_m_Avg' at 9/8/12 13:00)
2012-10-06 05:15 | 11090 | 12.34 | 5.145 | 0.429 | 0.275 | 0.508 | 0.108 | 0.065444 | 5.223 | 42.38 | 7.981 | Questionable pressure sensor data; Used pressure offset of 0.079 to recalculate 'Stream_m_Avg' -> the offset of 0.275 was measured at the new location of the probe, but we want depth at the original location , which is the metal pole in the stream (calculated 0.079 by subtracting 'Lvl_m_Avg' value at 9/8/12 13:15 from "Stream_m_Avg' at 9/8/12 13:00)
2012-10-06 05:30 | 11091 | 12.33 | 5.1 | 0.43 | 0.275 | 0.509 | 0.108 | 0.065309 | 5.174 | 42.44 | 7.982 | Questionable pressure sensor data; Used pressure offset of 0.079 to recalculate 'Stream_m_Avg' -> the offset of 0.275 was measured at the new location of the probe, but we want depth at the original location , which is the metal pole in the stream (calculated 0.079 by subtracting 'Lvl_m_Avg' value at 9/8/12 13:15 from "Stream_m_Avg' at 9/8/12 13:00)
2012-10-06 05:45 | 11092 | 12.31 | 5.056 | 0.432 | 0.275 | 0.511 | 0.108 | 0.065215 | 5.128 | 42.45 | 7.988 | Questionable pressure sensor data; Used pressure offset of 0.079 to recalculate 'Stream_m_Avg' -> the offset of 0.275 was measured at the new location of the probe, but we want depth at the original location , which is the metal pole in the stream (calculated 0.079 by subtracting 'Lvl_m_Avg' value at 9/8/12 13:15 from "Stream_m_Avg' at 9/8/12 13:00)
2012-10-06 06:00 | 11093 | 12.3 | 5.013 | 0.435 | 0.275 | 0.514 | 0.108 | 0.065145 | 5.089 | 42.45 | 7.99 | Questionable pressure sensor data; Used pressure offset of 0.079 to recalculate 'Stream_m_Avg' -> the offset of 0.275 was measured at the new location of the probe, but we want depth at the original location , which is the metal pole in the stream (calculated 0.079 by subtracting 'Lvl_m_Avg' value at 9/8/12 13:15 from "Stream_m_Avg' at 9/8/12 13:00)
2012-10-06 06:15 | 11094 | 12.3 | 4.969 | 0.436 | 0.275 | 0.515 | 0.108 | 0.065069 | 5.043 | 42.45 | 7.991 | Questionable pressure sensor data; Used pressure offset of 0.079 to recalculate 'Stream_m_Avg' -> the offset of 0.275 was measured at the new location of the probe, but we want depth at the original location , which is the metal pole in the stream (calculated 0.079 by subtracting 'Lvl_m_Avg' value at 9/8/12 13:15 from "Stream_m_Avg' at 9/8/12 13:00)
2012-10-06 06:30 | 11095 | 12.29 | 4.926 | 0.437 | 0.275 | 0.516 | 0.108 | 0.064941 | 5.008 | 42.52 | 8 | Questionable pressure sensor data; Used pressure offset of 0.079 to recalculate 'Stream_m_Avg' -> the offset of 0.275 was measured at the new location of the probe, but we want depth at the original location , which is the metal pole in the stream (calculated 0.079 by subtracting 'Lvl_m_Avg' value at 9/8/12 13:15 from "Stream_m_Avg' at 9/8/12 13:00)
2012-10-06 06:45 | 11096 | 12.29 | 4.885 | 0.437 | 0.275 | 0.516 | 0.108 | 0.064883 | 4.963 | 42.52 | 8 | Questionable pressure sensor data; Used pressure offset of 0.079 to recalculate 'Stream_m_Avg' -> the offset of 0.275 was measured at the new location of the probe, but we want depth at the original location , which is the metal pole in the stream (calculated 0.079 by subtracting 'Lvl_m_Avg' value at 9/8/12 13:15 from "Stream_m_Avg' at 9/8/12 13:00)
2012-10-06 07:00 | 11097 | 12.28 | 4.844 | 0.438 | 0.275 | 0.517 | 0.108 | 0.064804 | 4.924 | 42.45 | 8 | Questionable pressure sensor data; Used pressure offset of 0.079 to recalculate 'Stream_m_Avg' -> the offset of 0.275 was measured at the new location of the probe, but we want depth at the original location , which is the metal pole in the stream (calculated 0.079 by subtracting 'Lvl_m_Avg' value at 9/8/12 13:15 from "Stream_m_Avg' at 9/8/12 13:00)
2012-10-06 07:15 | 11098 | 12.3 | 4.806 | 0.439 | 0.275 | 0.518 | 0.108 | 0.064704 | 4.892 | 42.55 | 8 | Questionable pressure sensor data; Used pressure offset of 0.079 to recalculate 'Stream_m_Avg' -> the offset of 0.275 was measured at the new location of the probe, but we want depth at the original location , which is the metal pole in the stream (calculated 0.079 by subtracting 'Lvl_m_Avg' value at 9/8/12 13:15 from "Stream_m_Avg' at 9/8/12 13:00)
2012-10-06 07:30 | 11099 | 12.36 | 4.776 | 0.437 | 0.275 | 0.516 | 0.108 | 0.064594 | 4.858 | 42.66 | 8.03 | Questionable pressure sensor data; Used pressure offset of 0.079 to recalculate 'Stream_m_Avg' -> the offset of 0.275 was measured at the new location of the probe, but we want depth at the original location , which is the metal pole in the stream (calculated 0.079 by subtracting 'Lvl_m_Avg' value at 9/8/12 13:15 from "Stream_m_Avg' at 9/8/12 13:00)
2012-10-06 07:45 | 11100 | 12.38 | 4.758 | 0.433 | 0.275 | 0.512 | 0.108 | 0.064492 | 4.84 | 42.93 | 8.06 | Questionable pressure sensor data; Used pressure offset of 0.079 to recalculate 'Stream_m_Avg' -> the offset of 0.275 was measured at the new location of the probe, but we want depth at the original location , which is the metal pole in the stream (calculated 0.079 by subtracting 'Lvl_m_Avg' value at 9/8/12 13:15 from "Stream_m_Avg' at 9/8/12 13:00)
2012-10-06 08:00 | 11101 | 12.5 | 4.745 | 0.426 | 0.275 | 0.505 | 0.108 | 0.064425 | 4.831 | 42.96 | 8.06 | Questionable pressure sensor data; Used pressure offset of 0.079 to recalculate 'Stream_m_Avg' -> the offset of 0.275 was measured at the new location of the probe, but we want depth at the original location , which is the metal pole in the stream (calculated 0.079 by subtracting 'Lvl_m_Avg' value at 9/8/12 13:15 from "Stream_m_Avg' at 9/8/12 13:00)
2012-10-06 08:15 | 11102 | 12.73 | 4.744 | 0.416 | 0.275 | 0.495 | 0.108 | 0.064411 | 4.833 | 42.93 | 8.08 | Questionable pressure sensor data; Used pressure offset of 0.079 to recalculate 'Stream_m_Avg' -> the offset of 0.275 was measured at the new location of the probe, but we want depth at the original location , which is the metal pole in the stream (calculated 0.079 by subtracting 'Lvl_m_Avg' value at 9/8/12 13:15 from "Stream_m_Avg' at 9/8/12 13:00)
2012-10-06 08:30 | 11103 | 13.04 | 4.754 | 0.405 | 0.275 | 0.484 | 0.108 | 0.064402 | 4.846 | 42.66 | 8.06 | Questionable pressure sensor data; Used pressure offset of 0.079 to recalculate 'Stream_m_Avg' -> the offset of 0.275 was measured at the new location of the probe, but we want depth at the original location , which is the metal pole in the stream (calculated 0.079 by subtracting 'Lvl_m_Avg' value at 9/8/12 13:15 from "Stream_m_Avg' at 9/8/12 13:00)
2012-10-06 08:45 | 11104 | 13.46 | 4.774 | 0.388 | 0.275 | 0.467 | 0.108 | 0.064414 | 4.878 | 42.65 | 8.04 | Questionable pressure sensor data; Used pressure offset of 0.079 to recalculate 'Stream_m_Avg' -> the offset of 0.275 was measured at the new location of the probe, but we want depth at the original location , which is the metal pole in the stream (calculated 0.079 by subtracting 'Lvl_m_Avg' value at 9/8/12 13:15 from "Stream_m_Avg' at 9/8/12 13:00)
2012-10-06 09:00 | 11105 | 13.73 | 4.805 | 0.366 | 0.275 | 0.445 | 0.108 | 0.064442 | 4.905 | 42.75 | 8.04 | Questionable pressure sensor data; Used pressure offset of 0.079 to recalculate 'Stream_m_Avg' -> the offset of 0.275 was measured at the new location of the probe, but we want depth at the original location , which is the metal pole in the stream (calculated 0.079 by subtracting 'Lvl_m_Avg' value at 9/8/12 13:15 from "Stream_m_Avg' at 9/8/12 13:00)
2012-10-06 09:15 | 11106 | 13.6 | 4.843 | 0.34 | 0.275 | 0.419 | 0.108 | 0.064493 | 4.943 | 42.71 | 8.03 | Questionable pressure sensor data; Used pressure offset of 0.079 to recalculate 'Stream_m_Avg' -> the offset of 0.275 was measured at the new location of the probe, but we want depth at the original location , which is the metal pole in the stream (calculated 0.079 by subtracting 'Lvl_m_Avg' value at 9/8/12 13:15 from "Stream_m_Avg' at 9/8/12 13:00)
2012-10-06 09:30 | 11107 | 13.65 | 4.892 | 0.318 | 0.275 | 0.397 | 0.108 | 0.064579 | 4.999 | 42.78 | 8.05 | Questionable pressure sensor data; Used pressure offset of 0.079 to recalculate 'Stream_m_Avg' -> the offset of 0.275 was measured at the new location of the probe, but we want depth at the original location , which is the metal pole in the stream (calculated 0.079 by subtracting 'Lvl_m_Avg' value at 9/8/12 13:15 from "Stream_m_Avg' at 9/8/12 13:00)
2012-10-06 09:45 | 11108 | 13.62 | 4.957 | 0.298 | 0.275 | 0.377 | 0.108 | 0.064707 | 5.072 | 42.71 | 8.04 | Questionable pressure sensor data; Used pressure offset of 0.079 to recalculate 'Stream_m_Avg' -> the offset of 0.275 was measured at the new location of the probe, but we want depth at the original location , which is the metal pole in the stream (calculated 0.079 by subtracting 'Lvl_m_Avg' value at 9/8/12 13:15 from "Stream_m_Avg' at 9/8/12 13:00)
2012-10-06 10:00 | 11109 | 13.6 | 5.034 | 0.276 | 0.275 | 0.355 | 0.108 | 0.064841 | 5.148 | 42.64 | 8.03 | Questionable pressure sensor data; Used pressure offset of 0.079 to recalculate 'Stream_m_Avg' -> the offset of 0.275 was measured at the new location of the probe, but we want depth at the original location , which is the metal pole in the stream (calculated 0.079 by subtracting 'Lvl_m_Avg' value at 9/8/12 13:15 from "Stream_m_Avg' at 9/8/12 13:00)
2012-10-06 10:15 | 11110 | 13.6 | 5.117 | 0.255 | 0.275 | 0.334 | 0.107 | 0.06499 | 5.236 | 42.63 | 8.03 | Questionable pressure sensor data; Used pressure offset of 0.079 to recalculate 'Stream_m_Avg' -> the offset of 0.275 was measured at the new location of the probe, but we want depth at the original location , which is the metal pole in the stream (calculated 0.079 by subtracting 'Lvl_m_Avg' value at 9/8/12 13:15 from "Stream_m_Avg' at 9/8/12 13:00)
2012-10-06 10:30 | 11111 | 13.57 | 5.2 | 0.234 | 0.275 | 0.313 | 0.107 | 0.06513 | 5.321 | 42.43 | 8 | Questionable pressure sensor data; Used pressure offset of 0.079 to recalculate 'Stream_m_Avg' -> the offset of 0.275 was measured at the new location of the probe, but we want depth at the original location , which is the metal pole in the stream (calculated 0.079 by subtracting 'Lvl_m_Avg' value at 9/8/12 13:15 from "Stream_m_Avg' at 9/8/12 13:00)
2012-10-06 10:45 | 11112 | 13.54 | 5.294 | 0.21 | 0.275 | 0.289 | 0.107 | 0.065259 | 5.426 | 42.43 | 7.99 | Questionable pressure sensor data; Used pressure offset of 0.079 to recalculate 'Stream_m_Avg' -> the offset of 0.275 was measured at the new location of the probe, but we want depth at the original location , which is the metal pole in the stream (calculated 0.079 by subtracting 'Lvl_m_Avg' value at 9/8/12 13:15 from "Stream_m_Avg' at 9/8/12 13:00)
2012-10-06 11:00 | 11113 | 13.52 | 5.415 | 0.186 | 0.275 | 0.265 | 0.107 | 0.065465 | 5.556 | 42.29 | 7.969 | Questionable pressure sensor data; Used pressure offset of 0.079 to recalculate 'Stream_m_Avg' -> the offset of 0.275 was measured at the new location of the probe, but we want depth at the original location , which is the metal pole in the stream (calculated 0.079 by subtracting 'Lvl_m_Avg' value at 9/8/12 13:15 from "Stream_m_Avg' at 9/8/12 13:00)
2012-10-06 11:15 | 11114 | 13.48 | 5.558 | 0.158 | 0.275 | 0.237 | 0.107 | 0.06573 | 5.7 | 42.15 | 7.949 | Questionable pressure sensor data; Used pressure offset of 0.079 to recalculate 'Stream_m_Avg' -> the offset of 0.275 was measured at the new location of the probe, but we want depth at the original location , which is the metal pole in the stream (calculated 0.079 by subtracting 'Lvl_m_Avg' value at 9/8/12 13:15 from "Stream_m_Avg' at 9/8/12 13:00)
2012-10-06 11:30 | 11115 | 13.48 | 5.709 | 0.131 | 0.275 | 0.21 | 0.107 | 0.066038 | 5.858 | 42.01 | 7.915 | Questionable pressure sensor data; Used pressure offset of 0.079 to recalculate 'Stream_m_Avg' -> the offset of 0.275 was measured at the new location of the probe, but we want depth at the original location , which is the metal pole in the stream (calculated 0.079 by subtracting 'Lvl_m_Avg' value at 9/8/12 13:15 from "Stream_m_Avg' at 9/8/12 13:00)
2012-10-06 11:45 | 11116 | 13.45 | 5.871 | 0.106 | 0.275 | 0.185 | 0.107 | 0.066313 | 6.021 | 41.91 | 7.894 | Questionable pressure sensor data; Used pressure offset of 0.079 to recalculate 'Stream_m_Avg' -> the offset of 0.275 was measured at the new location of the probe, but we want depth at the original location , which is the metal pole in the stream (calculated 0.079 by subtracting 'Lvl_m_Avg' value at 9/8/12 13:15 from "Stream_m_Avg' at 9/8/12 13:00)
2012-10-06 12:00 | 11117 | 13.4 | 6.031 | 0.08 | 0.275 | 0.159 | 0.107 | 0.066634 | 6.18 | 41.74 | 7.875 | Questionable pressure sensor data; Used pressure offset of 0.079 to recalculate 'Stream_m_Avg' -> the offset of 0.275 was measured at the new location of the probe, but we want depth at the original location , which is the metal pole in the stream (calculated 0.079 by subtracting 'Lvl_m_Avg' value at 9/8/12 13:15 from "Stream_m_Avg' at 9/8/12 13:00)
2012-10-06 12:15 | 11118 | 13.39 | 6.191 | 0.047 | 0.275 | 0.126 | 0.107 | 0.06698 | 6.344 | 41.56 | 7.838 | Questionable pressure sensor data; Used pressure offset of 0.079 to recalculate 'Stream_m_Avg' -> the offset of 0.275 was measured at the new location of the probe, but we want depth at the original location , which is the metal pole in the stream (calculated 0.079 by subtracting 'Lvl_m_Avg' value at 9/8/12 13:15 from "Stream_m_Avg' at 9/8/12 13:00)
2012-10-06 12:30 | 11119 | 13.34 | 6.36 | 0.013 | 0.275 | 0.092 | 0.107 | 0.067306 | 6.517 | 41.32 | 7.795 | Questionable pressure sensor data; Used pressure offset of 0.079 to recalculate 'Stream_m_Avg' -> the offset of 0.275 was measured at the new location of the probe, but we want depth at the original location , which is the metal pole in the stream (calculated 0.079 by subtracting 'Lvl_m_Avg' value at 9/8/12 13:15 from "Stream_m_Avg' at 9/8/12 13:00)
2012-10-06 12:45 | 11120 | 13.3 | 6.53 | -0.016 | 0.275 | 0.063 | 0.107 | 0.067679 | 6.691 | 41.19 | 7.765 | Questionable pressure sensor data; Used pressure offset of 0.079 to recalculate 'Stream_m_Avg' -> the offset of 0.275 was measured at the new location of the probe, but we want depth at the original location , which is the metal pole in the stream (calculated 0.079 by subtracting 'Lvl_m_Avg' value at 9/8/12 13:15 from "Stream_m_Avg' at 9/8/12 13:00)
2012-10-06 13:00 | 11121 | 13.3 | 6.694 | -0.041 | 0.275 | 0.038 | 0.107 | 0.068017 | 6.861 | 40.98 | 7.731 | Questionable pressure sensor data; Used pressure offset of 0.079 to recalculate 'Stream_m_Avg' -> the offset of 0.275 was measured at the new location of the probe, but we want depth at the original location , which is the metal pole in the stream (calculated 0.079 by subtracting 'Lvl_m_Avg' value at 9/8/12 13:15 from "Stream_m_Avg' at 9/8/12 13:00)
2012-10-06 13:15 | 11122 | 13.26 | 6.839 | -0.06 | 0.275 | 0.019 | 0.107 | 0.068293 | 6.999 | 40.84 | 7.698 | Questionable pressure sensor data; Used pressure offset of 0.079 to recalculate 'Stream_m_Avg' -> the offset of 0.275 was measured at the new location of the probe, but we want depth at the original location , which is the metal pole in the stream (calculated 0.079 by subtracting 'Lvl_m_Avg' value at 9/8/12 13:15 from "Stream_m_Avg' at 9/8/12 13:00)
2012-10-06 13:30 | 11123 | 13.23 | 6.98 | -0.075 | 0.275 | 0.004 | 0.107 | 0.068602 | 7.134 | 40.67 | 7.667 | Questionable pressure sensor data; Used pressure offset of 0.079 to recalculate 'Stream_m_Avg' -> the offset of 0.275 was measured at the new location of the probe, but we want depth at the original location , which is the metal pole in the stream (calculated 0.079 by subtracting 'Lvl_m_Avg' value at 9/8/12 13:15 from "Stream_m_Avg' at 9/8/12 13:00)
2012-10-06 13:45 | 11124 | 13.2 | 7.109 | -0.088 | 0.275 | -0.009 | 0.107 | 0.068897 | 7.266 | 40.43 | 7.635 | Questionable pressure sensor data; Used pressure offset of 0.079 to recalculate 'Stream_m_Avg' -> the offset of 0.275 was measured at the new location of the probe, but we want depth at the original location , which is the metal pole in the stream (calculated 0.079 by subtracting 'Lvl_m_Avg' value at 9/8/12 13:15 from "Stream_m_Avg' at 9/8/12 13:00)
2012-10-06 14:00 | 11125 | 13.2 | 7.225 | -0.097 | 0.275 | -0.018 | 0.107 | 0.069162 | 7.375 | 40.29 | 7.596 | Questionable pressure sensor data; Used pressure offset of 0.079 to recalculate 'Stream_m_Avg' -> the offset of 0.275 was measured at the new location of the probe, but we want depth at the original location , which is the metal pole in the stream (calculated 0.079 by subtracting 'Lvl_m_Avg' value at 9/8/12 13:15 from "Stream_m_Avg' at 9/8/12 13:00)
2012-10-06 14:15 | 11126 | 13.19 | 7.33 | -0.102 | 0.275 | -0.023 | 0.107 | 0.069354 | 7.471 | 40.13 | 7.571 | Questionable pressure sensor data; Used pressure offset of 0.079 to recalculate 'Stream_m_Avg' -> the offset of 0.275 was measured at the new location of the probe, but we want depth at the original location , which is the metal pole in the stream (calculated 0.079 by subtracting 'Lvl_m_Avg' value at 9/8/12 13:15 from "Stream_m_Avg' at 9/8/12 13:00)
2012-10-06 14:30 | 11127 | 13.19 | 7.426 | -0.114 | 0.275 | -0.035 | 0.107 | 0.069573 | 7.565 | 40.09 | 7.541 | Questionable pressure sensor data; Used pressure offset of 0.079 to recalculate 'Stream_m_Avg' -> the offset of 0.275 was measured at the new location of the probe, but we want depth at the original location , which is the metal pole in the stream (calculated 0.079 by subtracting 'Lvl_m_Avg' value at 9/8/12 13:15 from "Stream_m_Avg' at 9/8/12 13:00)
2012-10-06 14:45 | 11128 | 13.17 | 7.512 | -0.118 | 0.275 | -0.039 | 0.107 | 0.069828 | 7.654 | 39.95 | 7.522 | Questionable pressure sensor data; Used pressure offset of 0.079 to recalculate 'Stream_m_Avg' -> the offset of 0.275 was measured at the new location of the probe, but we want depth at the original location , which is the metal pole in the stream (calculated 0.079 by subtracting 'Lvl_m_Avg' value at 9/8/12 13:15 from "Stream_m_Avg' at 9/8/12 13:00)
2012-10-06 15:00 | 11129 | 13.15 | 7.59 | -0.11 | 0.275 | -0.031 | 0.107 | 0.070006 | 7.724 | 39.84 | 7.505 | Questionable pressure sensor data; Used pressure offset of 0.079 to recalculate 'Stream_m_Avg' -> the offset of 0.275 was measured at the new location of the probe, but we want depth at the original location , which is the metal pole in the stream (calculated 0.079 by subtracting 'Lvl_m_Avg' value at 9/8/12 13:15 from "Stream_m_Avg' at 9/8/12 13:00)
2012-10-06 15:15 | 11130 | 13.16 | 7.651 | -0.082 | 0.275 | -0.003 | 0.107 | 0.070192 | 7.786 | 39.78 | 7.486 | Questionable pressure sensor data; Used pressure offset of 0.079 to recalculate 'Stream_m_Avg' -> the offset of 0.275 was measured at the new location of the probe, but we want depth at the original location , which is the metal pole in the stream (calculated 0.079 by subtracting 'Lvl_m_Avg' value at 9/8/12 13:15 from "Stream_m_Avg' at 9/8/12 13:00)
2012-10-06 15:30 | 11131 | 13.18 | 7.707 | -0.057 | 0.275 | 0.022 | 0.107 | 0.070341 | 7.836 | 39.74 | 7.479 | Questionable pressure sensor data; Used pressure offset of 0.079 to recalculate 'Stream_m_Avg' -> the offset of 0.275 was measured at the new location of the probe, but we want depth at the original location , which is the metal pole in the stream (calculated 0.079 by subtracting 'Lvl_m_Avg' value at 9/8/12 13:15 from "Stream_m_Avg' at 9/8/12 13:00)
2012-10-06 15:45 | 11132 | 13.2 | 7.755 | -0.034 | 0.275 | 0.045 | 0.107 | 0.070531 | 7.878 | 39.68 | 7.473 | Questionable pressure sensor data; Used pressure offset of 0.079 to recalculate 'Stream_m_Avg' -> the offset of 0.275 was measured at the new location of the probe, but we want depth at the original location , which is the metal pole in the stream (calculated 0.079 by subtracting 'Lvl_m_Avg' value at 9/8/12 13:15 from "Stream_m_Avg' at 9/8/12 13:00)
2012-10-06 16:00 | 11133 | 13.2 | 7.783 | -0.011 | 0.275 | 0.068 | 0.107 | 0.070598 | 7.898 | 39.69 | 7.463 | Questionable pressure sensor data; Used pressure offset of 0.079 to recalculate 'Stream_m_Avg' -> the offset of 0.275 was measured at the new location of the probe, but we want depth at the original location , which is the metal pole in the stream (calculated 0.079 by subtracting 'Lvl_m_Avg' value at 9/8/12 13:15 from "Stream_m_Avg' at 9/8/12 13:00)
2012-10-06 16:15 | 11134 | 13.22 | 7.785 | 0.012 | 0.275 | 0.091 | 0.107 | 0.070629 | 7.888 | 39.62 | 7.465 | Questionable pressure sensor data; Used pressure offset of 0.079 to recalculate 'Stream_m_Avg' -> the offset of 0.275 was measured at the new location of the probe, but we want depth at the original location , which is the metal pole in the stream (calculated 0.079 by subtracting 'Lvl_m_Avg' value at 9/8/12 13:15 from "Stream_m_Avg' at 9/8/12 13:00)
2012-10-06 16:30 | 11135 | 13.24 | 7.761 | 0.035 | 0.275 | 0.114 | 0.107 | 0.070667 | 7.869 | 39.62 | 7.454 | Questionable pressure sensor data; Used pressure offset of 0.079 to recalculate 'Stream_m_Avg' -> the offset of 0.275 was measured at the new location of the probe, but we want depth at the original location , which is the metal pole in the stream (calculated 0.079 by subtracting 'Lvl_m_Avg' value at 9/8/12 13:15 from "Stream_m_Avg' at 9/8/12 13:00)
2012-10-06 16:45 | 11136 | 13.27 | 7.731 | 0.057 | 0.275 | 0.136 | 0.108 | 0.070697 | 7.835 | 39.62 | 7.457 | Questionable pressure sensor data; Used pressure offset of 0.079 to recalculate 'Stream_m_Avg' -> the offset of 0.275 was measured at the new location of the probe, but we want depth at the original location , which is the metal pole in the stream (calculated 0.079 by subtracting 'Lvl_m_Avg' value at 9/8/12 13:15 from "Stream_m_Avg' at 9/8/12 13:00)
2012-10-06 17:00 | 11137 | 13.29 | 7.695 | 0.076 | 0.275 | 0.155 | 0.108 | 0.070744 | 7.794 | 39.63 | 7.454 | Questionable pressure sensor data; Used pressure offset of 0.079 to recalculate 'Stream_m_Avg' -> the offset of 0.275 was measured at the new location of the probe, but we want depth at the original location , which is the metal pole in the stream (calculated 0.079 by subtracting 'Lvl_m_Avg' value at 9/8/12 13:15 from "Stream_m_Avg' at 9/8/12 13:00)
2012-10-06 17:15 | 11138 | 13.24 | 7.632 | 0.096 | 0.275 | 0.175 | 0.108 | 0.070616 | 7.726 | 39.66 | 7.461 | Questionable pressure sensor data; Used pressure offset of 0.079 to recalculate 'Stream_m_Avg' -> the offset of 0.275 was measured at the new location of the probe, but we want depth at the original location , which is the metal pole in the stream (calculated 0.079 by subtracting 'Lvl_m_Avg' value at 9/8/12 13:15 from "Stream_m_Avg' at 9/8/12 13:00)
2012-10-06 17:30 | 11139 | 13.18 | 7.54 | 0.118 | 0.275 | 0.197 | 0.108 | 0.070475 | 7.629 | 39.63 | 7.473 | Questionable pressure sensor data; Used pressure offset of 0.079 to recalculate 'Stream_m_Avg' -> the offset of 0.275 was measured at the new location of the probe, but we want depth at the original location , which is the metal pole in the stream (calculated 0.079 by subtracting 'Lvl_m_Avg' value at 9/8/12 13:15 from "Stream_m_Avg' at 9/8/12 13:00)
2012-10-06 17:45 | 11140 | 13.03 | 7.451 | 0.14 | 0.275 | 0.219 | 0.108 | 0.070301 | 7.542 | 39.77 | 7.459 | Questionable pressure sensor data; Used pressure offset of 0.079 to recalculate 'Stream_m_Avg' -> the offset of 0.275 was measured at the new location of the probe, but we want depth at the original location , which is the metal pole in the stream (calculated 0.079 by subtracting 'Lvl_m_Avg' value at 9/8/12 13:15 from "Stream_m_Avg' at 9/8/12 13:00)
2012-10-06 18:00 | 11141 | 12.9 | 7.367 | 0.16 | 0.275 | 0.239 | 0.108 | 0.070203 | 7.455 | 39.77 | 7.475 | Questionable pressure sensor data; Used pressure offset of 0.079 to recalculate 'Stream_m_Avg' -> the offset of 0.275 was measured at the new location of the probe, but we want depth at the original location , which is the metal pole in the stream (calculated 0.079 by subtracting 'Lvl_m_Avg' value at 9/8/12 13:15 from "Stream_m_Avg' at 9/8/12 13:00)
2012-10-06 18:15 | 11142 | 12.79 | 7.289 | 0.18 | 0.275 | 0.259 | 0.108 | 0.070113 | 7.378 | 39.94 | 7.494 | Questionable pressure sensor data; Used pressure offset of 0.079 to recalculate 'Stream_m_Avg' -> the offset of 0.275 was measured at the new location of the probe, but we want depth at the original location , which is the metal pole in the stream (calculated 0.079 by subtracting 'Lvl_m_Avg' value at 9/8/12 13:15 from "Stream_m_Avg' at 9/8/12 13:00)
2012-10-06 18:30 | 11143 | 12.74 | 7.214 | 0.201 | 0.275 | 0.28 | 0.108 | 0.069974 | 7.306 | 39.84 | 7.506 | Questionable pressure sensor data; Used pressure offset of 0.079 to recalculate 'Stream_m_Avg' -> the offset of 0.275 was measured at the new location of the probe, but we want depth at the original location , which is the metal pole in the stream (calculated 0.079 by subtracting 'Lvl_m_Avg' value at 9/8/12 13:15 from "Stream_m_Avg' at 9/8/12 13:00)
2012-10-06 18:45 | 11144 | 12.71 | 7.135 | 0.219 | 0.275 | 0.298 | 0.108 | 0.069803 | 7.221 | 40.01 | 7.517 | Questionable pressure sensor data; Used pressure offset of 0.079 to recalculate 'Stream_m_Avg' -> the offset of 0.275 was measured at the new location of the probe, but we want depth at the original location , which is the metal pole in the stream (calculated 0.079 by subtracting 'Lvl_m_Avg' value at 9/8/12 13:15 from "Stream_m_Avg' at 9/8/12 13:00)
2012-10-06 19:00 | 11145 | 12.71 | 7.055 | 0.237 | 0.275 | 0.316 | 0.108 | 0.069602 | 7.134 | 40.05 | 7.528 | Questionable pressure sensor data; Used pressure offset of 0.079 to recalculate 'Stream_m_Avg' -> the offset of 0.275 was measured at the new location of the probe, but we want depth at the original location , which is the metal pole in the stream (calculated 0.079 by subtracting 'Lvl_m_Avg' value at 9/8/12 13:15 from "Stream_m_Avg' at 9/8/12 13:00)
2012-10-06 19:15 | 11146 | 12.68 | 6.982 | 0.251 | 0.275 | 0.33 | 0.108 | 0.069471 | 7.065 | 40.12 | 7.537 | Questionable pressure sensor data; Used pressure offset of 0.079 to recalculate 'Stream_m_Avg' -> the offset of 0.275 was measured at the new location of the probe, but we want depth at the original location , which is the metal pole in the stream (calculated 0.079 by subtracting 'Lvl_m_Avg' value at 9/8/12 13:15 from "Stream_m_Avg' at 9/8/12 13:00)
2012-10-06 19:30 | 11147 | 12.65 | 6.913 | 0.261 | 0.275 | 0.34 | 0.108 | 0.069312 | 6.99 | 40.12 | 7.549 | Questionable pressure sensor data; Used pressure offset of 0.079 to recalculate 'Stream_m_Avg' -> the offset of 0.275 was measured at the new location of the probe, but we want depth at the original location , which is the metal pole in the stream (calculated 0.079 by subtracting 'Lvl_m_Avg' value at 9/8/12 13:15 from "Stream_m_Avg' at 9/8/12 13:00)
2012-10-06 19:45 | 11148 | 12.64 | 6.867 | 0.267 | 0.275 | 0.346 | 0.108 | 0.069294 | 6.955 | 40.22 | 7.559 | Questionable pressure sensor data; Used pressure offset of 0.079 to recalculate 'Stream_m_Avg' -> the offset of 0.275 was measured at the new location of the probe, but we want depth at the original location , which is the metal pole in the stream (calculated 0.079 by subtracting 'Lvl_m_Avg' value at 9/8/12 13:15 from "Stream_m_Avg' at 9/8/12 13:00)
2012-10-06 20:00 | 11149 | 12.63 | 6.849 | 0.269 | 0.275 | 0.348 | 0.108 | 0.069223 | 6.943 | 40.25 | 7.576 | Questionable pressure sensor data; Used pressure offset of 0.079 to recalculate 'Stream_m_Avg' -> the offset of 0.275 was measured at the new location of the probe, but we want depth at the original location , which is the metal pole in the stream (calculated 0.079 by subtracting 'Lvl_m_Avg' value at 9/8/12 13:15 from "Stream_m_Avg' at 9/8/12 13:00)
2012-10-06 20:15 | 11150 | 12.63 | 6.823 | 0.26 | 0.275 | 0.339 | 0.108 | 0.069154 | 6.911 | 40.32 | 7.579 | Questionable pressure sensor data; Used pressure offset of 0.079 to recalculate 'Stream_m_Avg' -> the offset of 0.275 was measured at the new location of the probe, but we want depth at the original location , which is the metal pole in the stream (calculated 0.079 by subtracting 'Lvl_m_Avg' value at 9/8/12 13:15 from "Stream_m_Avg' at 9/8/12 13:00)
2012-10-06 20:30 | 11151 | 12.61 | 6.771 | 0.254 | 0.275 | 0.333 | 0.108 | 0.068999 | 6.861 | 40.36 | 7.6 | Questionable pressure sensor data; Used pressure offset of 0.079 to recalculate 'Stream_m_Avg' -> the offset of 0.275 was measured at the new location of the probe, but we want depth at the original location , which is the metal pole in the stream (calculated 0.079 by subtracting 'Lvl_m_Avg' value at 9/8/12 13:15 from "Stream_m_Avg' at 9/8/12 13:00)
2012-10-06 20:45 | 11152 | 12.61 | 6.728 | 0.245 | 0.275 | 0.324 | 0.108 | 0.068952 | 6.822 | 40.39 | 7.598 | Questionable pressure sensor data; Used pressure offset of 0.079 to recalculate 'Stream_m_Avg' -> the offset of 0.275 was measured at the new location of the probe, but we want depth at the original location , which is the metal pole in the stream (calculated 0.079 by subtracting 'Lvl_m_Avg' value at 9/8/12 13:15 from "Stream_m_Avg' at 9/8/12 13:00)
2012-10-06 21:00 | 11153 | 12.6 | 6.678 | 0.237 | 0.275 | 0.316 | 0.108 | 0.068867 | 6.765 | 40.52 | 7.609 | Questionable pressure sensor data; Used pressure offset of 0.079 to recalculate 'Stream_m_Avg' -> the offset of 0.275 was measured at the new location of the probe, but we want depth at the original location , which is the metal pole in the stream (calculated 0.079 by subtracting 'Lvl_m_Avg' value at 9/8/12 13:15 from "Stream_m_Avg' at 9/8/12 13:00)
2012-10-06 21:15 | 11154 | 12.59 | 6.635 | 0.232 | 0.275 | 0.311 | 0.108 | 0.068757 | 6.721 | 40.52 | 7.622 | Questionable pressure sensor data; Used pressure offset of 0.079 to recalculate 'Stream_m_Avg' -> the offset of 0.275 was measured at the new location of the probe, but we want depth at the original location , which is the metal pole in the stream (calculated 0.079 by subtracting 'Lvl_m_Avg' value at 9/8/12 13:15 from "Stream_m_Avg' at 9/8/12 13:00)
2012-10-06 21:30 | 11155 | 12.59 | 6.588 | 0.232 | 0.275 | 0.311 | 0.108 | 0.068671 | 6.674 | 40.59 | 7.643 | Questionable pressure sensor data; Used pressure offset of 0.079 to recalculate 'Stream_m_Avg' -> the offset of 0.275 was measured at the new location of the probe, but we want depth at the original location , which is the metal pole in the stream (calculated 0.079 by subtracting 'Lvl_m_Avg' value at 9/8/12 13:15 from "Stream_m_Avg' at 9/8/12 13:00)
2012-10-06 21:45 | 11156 | 12.59 | 6.527 | 0.239 | 0.275 | 0.318 | 0.108 | 0.068529 | 6.6 | 40.79 | 7.662 | Questionable pressure sensor data; Used pressure offset of 0.079 to recalculate 'Stream_m_Avg' -> the offset of 0.275 was measured at the new location of the probe, but we want depth at the original location , which is the metal pole in the stream (calculated 0.079 by subtracting 'Lvl_m_Avg' value at 9/8/12 13:15 from "Stream_m_Avg' at 9/8/12 13:00)
2012-10-06 22:00 | 11157 | 12.58 | 6.466 | 0.246 | 0.275 | 0.325 | 0.108 | 0.068373 | 6.549 | 40.86 | 7.676 | Questionable pressure sensor data; Used pressure offset of 0.079 to recalculate 'Stream_m_Avg' -> the offset of 0.275 was measured at the new location of the probe, but we want depth at the original location , which is the metal pole in the stream (calculated 0.079 by subtracting 'Lvl_m_Avg' value at 9/8/12 13:15 from "Stream_m_Avg' at 9/8/12 13:00)
2012-10-06 22:15 | 11158 | 12.57 | 6.403 | 0.258 | 0.275 | 0.337 | 0.108 | 0.068273 | 6.477 | 40.86 | 7.688 | Questionable pressure sensor data; Used pressure offset of 0.079 to recalculate 'Stream_m_Avg' -> the offset of 0.275 was measured at the new location of the probe, but we want depth at the original location , which is the metal pole in the stream (calculated 0.079 by subtracting 'Lvl_m_Avg' value at 9/8/12 13:15 from "Stream_m_Avg' at 9/8/12 13:00)
2012-10-06 22:30 | 11159 | 12.57 | 6.354 | 0.264 | 0.275 | 0.343 | 0.108 | 0.06815 | 6.436 | 40.9 | 7.699 | Questionable pressure sensor data; Used pressure offset of 0.079 to recalculate 'Stream_m_Avg' -> the offset of 0.275 was measured at the new location of the probe, but we want depth at the original location , which is the metal pole in the stream (calculated 0.079 by subtracting 'Lvl_m_Avg' value at 9/8/12 13:15 from "Stream_m_Avg' at 9/8/12 13:00)
2012-10-06 22:45 | 11160 | 12.56 | 6.302 | 0.27 | 0.275 | 0.349 | 0.108 | 0.068056 | 6.384 | 40.86 | 7.694 | Questionable pressure sensor data; Used pressure offset of 0.079 to recalculate 'Stream_m_Avg' -> the offset of 0.275 was measured at the new location of the probe, but we want depth at the original location , which is the metal pole in the stream (calculated 0.079 by subtracting 'Lvl_m_Avg' value at 9/8/12 13:15 from "Stream_m_Avg' at 9/8/12 13:00)
2012-10-06 23:00 | 11161 | 12.56 | 6.248 | 0.279 | 0.275 | 0.358 | 0.108 | 0.06798 | 6.33 | 41.06 | 7.704 | Questionable pressure sensor data; Used pressure offset of 0.079 to recalculate 'Stream_m_Avg' -> the offset of 0.275 was measured at the new location of the probe, but we want depth at the original location , which is the metal pole in the stream (calculated 0.079 by subtracting 'Lvl_m_Avg' value at 9/8/12 13:15 from "Stream_m_Avg' at 9/8/12 13:00)
2012-10-06 23:15 | 11162 | 12.55 | 6.195 | 0.289 | 0.275 | 0.368 | 0.108 | 0.067849 | 6.281 | 41.07 | 7.717 | Questionable pressure sensor data; Used pressure offset of 0.079 to recalculate 'Stream_m_Avg' -> the offset of 0.275 was measured at the new location of the probe, but we want depth at the original location , which is the metal pole in the stream (calculated 0.079 by subtracting 'Lvl_m_Avg' value at 9/8/12 13:15 from "Stream_m_Avg' at 9/8/12 13:00)
2012-10-06 23:30 | 11163 | 12.54 | 6.139 | 0.302 | 0.275 | 0.381 | 0.108 | 0.067674 | 6.221 | 41.21 | 7.734 | Questionable pressure sensor data; Used pressure offset of 0.079 to recalculate 'Stream_m_Avg' -> the offset of 0.275 was measured at the new location of the probe, but we want depth at the original location , which is the metal pole in the stream (calculated 0.079 by subtracting 'Lvl_m_Avg' value at 9/8/12 13:15 from "Stream_m_Avg' at 9/8/12 13:00)
2012-10-06 23:45 | 11164 | 12.52 | 6.086 | 0.314 | 0.275 | 0.393 | 0.108 | 0.067412 | 6.166 | 41.15 | 7.752 | Questionable pressure sensor data; Used pressure offset of 0.079 to recalculate 'Stream_m_Avg' -> the offset of 0.275 was measured at the new location of the probe, but we want depth at the original location , which is the metal pole in the stream (calculated 0.079 by subtracting 'Lvl_m_Avg' value at 9/8/12 13:15 from "Stream_m_Avg' at 9/8/12 13:00)
2012-10-07 | 11165 | 12.52 | 6.033 | 0.322 | 0.275 | 0.401 | 0.108 | 0.067255 | 6.114 | 41.15 | 7.742 | Questionable pressure sensor data; Used pressure offset of 0.079 to recalculate 'Stream_m_Avg' -> the offset of 0.275 was measured at the new location of the probe, but we want depth at the original location , which is the metal pole in the stream (calculated 0.079 by subtracting 'Lvl_m_Avg' value at 9/8/12 13:15 from "Stream_m_Avg' at 9/8/12 13:00)
2012-10-07 00:15 | 11166 | 12.52 | 5.985 | 0.33 | 0.275 | 0.409 | 0.108 | 0.067111 | 6.06 | 41.28 | 7.756 | Questionable pressure sensor data; Used pressure offset of 0.079 to recalculate 'Stream_m_Avg' -> the offset of 0.275 was measured at the new location of the probe, but we want depth at the original location , which is the metal pole in the stream (calculated 0.079 by subtracting 'Lvl_m_Avg' value at 9/8/12 13:15 from "Stream_m_Avg' at 9/8/12 13:00)
2012-10-07 00:30 | 11167 | 12.5 | 5.934 | 0.337 | 0.275 | 0.416 | 0.108 | 0.066949 | 6.012 | 41.42 | 7.78 | Questionable pressure sensor data; Used pressure offset of 0.079 to recalculate 'Stream_m_Avg' -> the offset of 0.275 was measured at the new location of the probe, but we want depth at the original location , which is the metal pole in the stream (calculated 0.079 by subtracting 'Lvl_m_Avg' value at 9/8/12 13:15 from "Stream_m_Avg' at 9/8/12 13:00)
2012-10-07 00:45 | 11168 | 12.5 | 5.879 | 0.341 | 0.275 | 0.42 | 0.108 | 0.066808 | 5.953 | 41.42 | 7.787 | Questionable pressure sensor data; Used pressure offset of 0.079 to recalculate 'Stream_m_Avg' -> the offset of 0.275 was measured at the new location of the probe, but we want depth at the original location , which is the metal pole in the stream (calculated 0.079 by subtracting 'Lvl_m_Avg' value at 9/8/12 13:15 from "Stream_m_Avg' at 9/8/12 13:00)
2012-10-07 01:00 | 11169 | 12.49 | 5.829 | 0.346 | 0.275 | 0.425 | 0.108 | 0.066761 | 5.906 | 41.62 | 7.821 | Questionable pressure sensor data; Used pressure offset of 0.079 to recalculate 'Stream_m_Avg' -> the offset of 0.275 was measured at the new location of the probe, but we want depth at the original location , which is the metal pole in the stream (calculated 0.079 by subtracting 'Lvl_m_Avg' value at 9/8/12 13:15 from "Stream_m_Avg' at 9/8/12 13:00)
2012-10-07 01:15 | 11170 | 12.48 | 5.784 | 0.352 | 0.275 | 0.431 | 0.108 | 0.066654 | 5.863 | 41.69 | 7.834 | Questionable pressure sensor data; Used pressure offset of 0.079 to recalculate 'Stream_m_Avg' -> the offset of 0.275 was measured at the new location of the probe, but we want depth at the original location , which is the metal pole in the stream (calculated 0.079 by subtracting 'Lvl_m_Avg' value at 9/8/12 13:15 from "Stream_m_Avg' at 9/8/12 13:00)
2012-10-07 01:30 | 11171 | 12.47 | 5.734 | 0.357 | 0.275 | 0.436 | 0.108 | 0.066561 | 5.812 | 41.56 | 7.835 | Questionable pressure sensor data; Used pressure offset of 0.079 to recalculate 'Stream_m_Avg' -> the offset of 0.275 was measured at the new location of the probe, but we want depth at the original location , which is the metal pole in the stream (calculated 0.079 by subtracting 'Lvl_m_Avg' value at 9/8/12 13:15 from "Stream_m_Avg' at 9/8/12 13:00)
2012-10-07 01:45 | 11172 | 12.46 | 5.686 | 0.363 | 0.275 | 0.442 | 0.108 | 0.066498 | 5.768 | 41.59 | 7.823 | Questionable pressure sensor data; Used pressure offset of 0.079 to recalculate 'Stream_m_Avg' -> the offset of 0.275 was measured at the new location of the probe, but we want depth at the original location , which is the metal pole in the stream (calculated 0.079 by subtracting 'Lvl_m_Avg' value at 9/8/12 13:15 from "Stream_m_Avg' at 9/8/12 13:00)
2012-10-07 02:00 | 11173 | 12.46 | 5.635 | 0.37 | 0.275 | 0.449 | 0.108 | 0.066357 | 5.713 | 41.69 | 7.831 | Questionable pressure sensor data; Used pressure offset of 0.079 to recalculate 'Stream_m_Avg' -> the offset of 0.275 was measured at the new location of the probe, but we want depth at the original location , which is the metal pole in the stream (calculated 0.079 by subtracting 'Lvl_m_Avg' value at 9/8/12 13:15 from "Stream_m_Avg' at 9/8/12 13:00)
2012-10-07 02:15 | 11174 | 12.45 | 5.583 | 0.374 | 0.275 | 0.453 | 0.108 | 0.066252 | 5.662 | 41.7 | 7.848 | Questionable pressure sensor data; Used pressure offset of 0.079 to recalculate 'Stream_m_Avg' -> the offset of 0.275 was measured at the new location of the probe, but we want depth at the original location , which is the metal pole in the stream (calculated 0.079 by subtracting 'Lvl_m_Avg' value at 9/8/12 13:15 from "Stream_m_Avg' at 9/8/12 13:00)
2012-10-07 02:30 | 11175 | 12.43 | 5.535 | 0.377 | 0.275 | 0.456 | 0.108 | 0.066152 | 5.62 | 41.73 | 7.85 | Questionable pressure sensor data; Used pressure offset of 0.079 to recalculate 'Stream_m_Avg' -> the offset of 0.275 was measured at the new location of the probe, but we want depth at the original location , which is the metal pole in the stream (calculated 0.079 by subtracting 'Lvl_m_Avg' value at 9/8/12 13:15 from "Stream_m_Avg' at 9/8/12 13:00)
2012-10-07 02:45 | 11176 | 12.43 | 5.492 | 0.381 | 0.275 | 0.46 | 0.108 | 0.066004 | 5.57 | 41.77 | 7.861 | Questionable pressure sensor data; Used pressure offset of 0.079 to recalculate 'Stream_m_Avg' -> the offset of 0.275 was measured at the new location of the probe, but we want depth at the original location , which is the metal pole in the stream (calculated 0.079 by subtracting 'Lvl_m_Avg' value at 9/8/12 13:15 from "Stream_m_Avg' at 9/8/12 13:00)
2012-10-07 03:00 | 11177 | 12.42 | 5.448 | 0.384 | 0.275 | 0.463 | 0.108 | 0.065919 | 5.526 | 41.77 | 7.856 | Questionable pressure sensor data; Used pressure offset of 0.079 to recalculate 'Stream_m_Avg' -> the offset of 0.275 was measured at the new location of the probe, but we want depth at the original location , which is the metal pole in the stream (calculated 0.079 by subtracting 'Lvl_m_Avg' value at 9/8/12 13:15 from "Stream_m_Avg' at 9/8/12 13:00)
2012-10-07 03:15 | 11178 | 12.42 | 5.407 | 0.386 | 0.275 | 0.465 | 0.108 | 0.065843 | 5.487 | 41.84 | 7.871 | Questionable pressure sensor data; Used pressure offset of 0.079 to recalculate 'Stream_m_Avg' -> the offset of 0.275 was measured at the new location of the probe, but we want depth at the original location , which is the metal pole in the stream (calculated 0.079 by subtracting 'Lvl_m_Avg' value at 9/8/12 13:15 from "Stream_m_Avg' at 9/8/12 13:00)
2012-10-07 03:30 | 11179 | 12.4 | 5.369 | 0.387 | 0.275 | 0.466 | 0.108 | 0.065749 | 5.446 | 41.84 | 7.87 | Questionable pressure sensor data; Used pressure offset of 0.079 to recalculate 'Stream_m_Avg' -> the offset of 0.275 was measured at the new location of the probe, but we want depth at the original location , which is the metal pole in the stream (calculated 0.079 by subtracting 'Lvl_m_Avg' value at 9/8/12 13:15 from "Stream_m_Avg' at 9/8/12 13:00)
2012-10-07 03:45 | 11180 | 12.4 | 5.329 | 0.389 | 0.275 | 0.468 | 0.108 | 0.065604 | 5.404 | 41.97 | 7.887 | Questionable pressure sensor data; Used pressure offset of 0.079 to recalculate 'Stream_m_Avg' -> the offset of 0.275 was measured at the new location of the probe, but we want depth at the original location , which is the metal pole in the stream (calculated 0.079 by subtracting 'Lvl_m_Avg' value at 9/8/12 13:15 from "Stream_m_Avg' at 9/8/12 13:00)
2012-10-07 04:00 | 11181 | 12.38 | 5.29 | 0.391 | 0.275 | 0.47 | 0.108 | 0.065526 | 5.371 | 42 | 7.899 | Questionable pressure sensor data; Used pressure offset of 0.079 to recalculate 'Stream_m_Avg' -> the offset of 0.275 was measured at the new location of the probe, but we want depth at the original location , which is the metal pole in the stream (calculated 0.079 by subtracting 'Lvl_m_Avg' value at 9/8/12 13:15 from "Stream_m_Avg' at 9/8/12 13:00)
2012-10-07 04:15 | 11182 | 12.38 | 5.252 | 0.392 | 0.275 | 0.471 | 0.108 | 0.065434 | 5.332 | 42.04 | 7.908 | Questionable pressure sensor data; Used pressure offset of 0.079 to recalculate 'Stream_m_Avg' -> the offset of 0.275 was measured at the new location of the probe, but we want depth at the original location , which is the metal pole in the stream (calculated 0.079 by subtracting 'Lvl_m_Avg' value at 9/8/12 13:15 from "Stream_m_Avg' at 9/8/12 13:00)
2012-10-07 04:30 | 11183 | 12.37 | 5.214 | 0.393 | 0.275 | 0.472 | 0.108 | 0.065307 | 5.296 | 42.04 | 7.911 | Questionable pressure sensor data; Used pressure offset of 0.079 to recalculate 'Stream_m_Avg' -> the offset of 0.275 was measured at the new location of the probe, but we want depth at the original location , which is the metal pole in the stream (calculated 0.079 by subtracting 'Lvl_m_Avg' value at 9/8/12 13:15 from "Stream_m_Avg' at 9/8/12 13:00)
2012-10-07 04:45 | 11184 | 12.36 | 5.176 | 0.394 | 0.275 | 0.473 | 0.108 | 0.065213 | 5.254 | 42.11 | 7.918 | Questionable pressure sensor data; Used pressure offset of 0.079 to recalculate 'Stream_m_Avg' -> the offset of 0.275 was measured at the new location of the probe, but we want depth at the original location , which is the metal pole in the stream (calculated 0.079 by subtracting 'Lvl_m_Avg' value at 9/8/12 13:15 from "Stream_m_Avg' at 9/8/12 13:00)
2012-10-07 05:00 | 11185 | 12.35 | 5.14 | 0.395 | 0.275 | 0.474 | 0.108 | 0.065138 | 5.219 | 42.11 | 7.925 | Questionable pressure sensor data; Used pressure offset of 0.079 to recalculate 'Stream_m_Avg' -> the offset of 0.275 was measured at the new location of the probe, but we want depth at the original location , which is the metal pole in the stream (calculated 0.079 by subtracting 'Lvl_m_Avg' value at 9/8/12 13:15 from "Stream_m_Avg' at 9/8/12 13:00)
2012-10-07 05:15 | 11186 | 12.32 | 5.102 | 0.396 | 0.275 | 0.475 | 0.108 | 0.064972 | 5.175 | 42.17 | 7.928 | Questionable pressure sensor data; Used pressure offset of 0.079 to recalculate 'Stream_m_Avg' -> the offset of 0.275 was measured at the new location of the probe, but we want depth at the original location , which is the metal pole in the stream (calculated 0.079 by subtracting 'Lvl_m_Avg' value at 9/8/12 13:15 from "Stream_m_Avg' at 9/8/12 13:00)
2012-10-07 05:30 | 11187 | 12.35 | 5.065 | 0.398 | 0.275 | 0.477 | 0.108 | 0.064918 | 5.138 | 42.17 | 7.937 | Questionable pressure sensor data; Used pressure offset of 0.079 to recalculate 'Stream_m_Avg' -> the offset of 0.275 was measured at the new location of the probe, but we want depth at the original location , which is the metal pole in the stream (calculated 0.079 by subtracting 'Lvl_m_Avg' value at 9/8/12 13:15 from "Stream_m_Avg' at 9/8/12 13:00)
2012-10-07 05:45 | 11188 | 12.32 | 5.026 | 0.399 | 0.275 | 0.478 | 0.108 | 0.064823 | 5.098 | 42.31 | 7.951 | Questionable pressure sensor data; Used pressure offset of 0.079 to recalculate 'Stream_m_Avg' -> the offset of 0.275 was measured at the new location of the probe, but we want depth at the original location , which is the metal pole in the stream (calculated 0.079 by subtracting 'Lvl_m_Avg' value at 9/8/12 13:15 from "Stream_m_Avg' at 9/8/12 13:00)
2012-10-07 06:00 | 11189 | 12.31 | 4.989 | 0.399 | 0.275 | 0.478 | 0.108 | 0.064775 | 5.063 | 42.24 | 7.956 | Questionable pressure sensor data; Used pressure offset of 0.079 to recalculate 'Stream_m_Avg' -> the offset of 0.275 was measured at the new location of the probe, but we want depth at the original location , which is the metal pole in the stream (calculated 0.079 by subtracting 'Lvl_m_Avg' value at 9/8/12 13:15 from "Stream_m_Avg' at 9/8/12 13:00)
2012-10-07 06:15 | 11190 | 12.3 | 4.953 | 0.401 | 0.275 | 0.48 | 0.108 | 0.064674 | 5.032 | 42.31 | 7.953 | Questionable pressure sensor data; Used pressure offset of 0.079 to recalculate 'Stream_m_Avg' -> the offset of 0.275 was measured at the new location of the probe, but we want depth at the original location , which is the metal pole in the stream (calculated 0.079 by subtracting 'Lvl_m_Avg' value at 9/8/12 13:15 from "Stream_m_Avg' at 9/8/12 13:00)
2012-10-07 06:30 | 11191 | 12.29 | 4.916 | 0.402 | 0.275 | 0.481 | 0.108 | 0.064602 | 4.989 | 42.38 | 7.965 | Questionable pressure sensor data; Used pressure offset of 0.079 to recalculate 'Stream_m_Avg' -> the offset of 0.275 was measured at the new location of the probe, but we want depth at the original location , which is the metal pole in the stream (calculated 0.079 by subtracting 'Lvl_m_Avg' value at 9/8/12 13:15 from "Stream_m_Avg' at 9/8/12 13:00)
2012-10-07 06:45 | 11192 | 12.29 | 4.88 | 0.404 | 0.275 | 0.483 | 0.108 | 0.064591 | 4.953 | 42.38 | 7.976 | Questionable pressure sensor data; Used pressure offset of 0.079 to recalculate 'Stream_m_Avg' -> the offset of 0.275 was measured at the new location of the probe, but we want depth at the original location , which is the metal pole in the stream (calculated 0.079 by subtracting 'Lvl_m_Avg' value at 9/8/12 13:15 from "Stream_m_Avg' at 9/8/12 13:00)
2012-10-07 07:00 | 11193 | 12.29 | 4.846 | 0.405 | 0.275 | 0.484 | 0.108 | 0.064469 | 4.924 | 42.51 | 7.991 | Questionable pressure sensor data; Used pressure offset of 0.079 to recalculate 'Stream_m_Avg' -> the offset of 0.275 was measured at the new location of the probe, but we want depth at the original location , which is the metal pole in the stream (calculated 0.079 by subtracting 'Lvl_m_Avg' value at 9/8/12 13:15 from "Stream_m_Avg' at 9/8/12 13:00)
2012-10-07 07:15 | 11194 | 12.29 | 4.814 | 0.406 | 0.275 | 0.485 | 0.108 | 0.064332 | 4.89 | 42.52 | 8 | Questionable pressure sensor data; Used pressure offset of 0.079 to recalculate 'Stream_m_Avg' -> the offset of 0.275 was measured at the new location of the probe, but we want depth at the original location , which is the metal pole in the stream (calculated 0.079 by subtracting 'Lvl_m_Avg' value at 9/8/12 13:15 from "Stream_m_Avg' at 9/8/12 13:00)
2012-10-07 07:30 | 11195 | 12.33 | 4.786 | 0.404 | 0.275 | 0.483 | 0.108 | 0.064267 | 4.868 | 42.65 | 8.02 | Questionable pressure sensor data; Used pressure offset of 0.079 to recalculate 'Stream_m_Avg' -> the offset of 0.275 was measured at the new location of the probe, but we want depth at the original location , which is the metal pole in the stream (calculated 0.079 by subtracting 'Lvl_m_Avg' value at 9/8/12 13:15 from "Stream_m_Avg' at 9/8/12 13:00)
2012-10-07 07:45 | 11196 | 12.37 | 4.767 | 0.401 | 0.275 | 0.48 | 0.108 | 0.064276 | 4.85 | 42.65 | 8.02 | Questionable pressure sensor data; Used pressure offset of 0.079 to recalculate 'Stream_m_Avg' -> the offset of 0.275 was measured at the new location of the probe, but we want depth at the original location , which is the metal pole in the stream (calculated 0.079 by subtracting 'Lvl_m_Avg' value at 9/8/12 13:15 from "Stream_m_Avg' at 9/8/12 13:00)
2012-10-07 08:00 | 11197 | 12.44 | 4.754 | 0.397 | 0.275 | 0.476 | 0.108 | 0.064232 | 4.839 | 42.65 | 8.02 | Questionable pressure sensor data; Used pressure offset of 0.079 to recalculate 'Stream_m_Avg' -> the offset of 0.275 was measured at the new location of the probe, but we want depth at the original location , which is the metal pole in the stream (calculated 0.079 by subtracting 'Lvl_m_Avg' value at 9/8/12 13:15 from "Stream_m_Avg' at 9/8/12 13:00)
2012-10-07 08:15 | 11198 | 12.54 | 4.755 | 0.388 | 0.275 | 0.467 | 0.108 | 0.064217 | 4.843 | 42.72 | 8.03 | Questionable pressure sensor data; Used pressure offset of 0.079 to recalculate 'Stream_m_Avg' -> the offset of 0.275 was measured at the new location of the probe, but we want depth at the original location , which is the metal pole in the stream (calculated 0.079 by subtracting 'Lvl_m_Avg' value at 9/8/12 13:15 from "Stream_m_Avg' at 9/8/12 13:00)
2012-10-07 08:30 | 11199 | 12.77 | 4.765 | 0.377 | 0.275 | 0.456 | 0.107 | 0.064186 | 4.859 | 42.72 | 8.03 | Questionable pressure sensor data; Used pressure offset of 0.079 to recalculate 'Stream_m_Avg' -> the offset of 0.275 was measured at the new location of the probe, but we want depth at the original location , which is the metal pole in the stream (calculated 0.079 by subtracting 'Lvl_m_Avg' value at 9/8/12 13:15 from "Stream_m_Avg' at 9/8/12 13:00)
2012-10-07 08:45 | 11200 | 13.13 | 4.784 | 0.362 | 0.275 | 0.441 | 0.107 | 0.06419 | 4.879 | 42.65 | 8.03 | Questionable pressure sensor data; Used pressure offset of 0.079 to recalculate 'Stream_m_Avg' -> the offset of 0.275 was measured at the new location of the probe, but we want depth at the original location , which is the metal pole in the stream (calculated 0.079 by subtracting 'Lvl_m_Avg' value at 9/8/12 13:15 from "Stream_m_Avg' at 9/8/12 13:00)
2012-10-07 09:00 | 11201 | 13.62 | 4.812 | 0.34 | 0.275 | 0.419 | 0.107 | 0.064205 | 4.913 | 42.65 | 8.02 | Questionable pressure sensor data; Used pressure offset of 0.079 to recalculate 'Stream_m_Avg' -> the offset of 0.275 was measured at the new location of the probe, but we want depth at the original location , which is the metal pole in the stream (calculated 0.079 by subtracting 'Lvl_m_Avg' value at 9/8/12 13:15 from "Stream_m_Avg' at 9/8/12 13:00)
2012-10-07 09:15 | 11202 | 13.67 | 4.858 | 0.313 | 0.275 | 0.392 | 0.107 | 0.064323 | 4.964 | 42.65 | 8.03 | Questionable pressure sensor data; Used pressure offset of 0.079 to recalculate 'Stream_m_Avg' -> the offset of 0.275 was measured at the new location of the probe, but we want depth at the original location , which is the metal pole in the stream (calculated 0.079 by subtracting 'Lvl_m_Avg' value at 9/8/12 13:15 from "Stream_m_Avg' at 9/8/12 13:00)
2012-10-07 09:30 | 11203 | 13.63 | 4.922 | 0.285 | 0.275 | 0.364 | 0.107 | 0.064492 | 5.036 | 42.58 | 8.03 | Questionable pressure sensor data; Used pressure offset of 0.079 to recalculate 'Stream_m_Avg' -> the offset of 0.275 was measured at the new location of the probe, but we want depth at the original location , which is the metal pole in the stream (calculated 0.079 by subtracting 'Lvl_m_Avg' value at 9/8/12 13:15 from "Stream_m_Avg' at 9/8/12 13:00)
2012-10-07 09:45 | 11204 | 13.63 | 5.007 | 0.258 | 0.275 | 0.337 | 0.107 | 0.064655 | 5.124 | 42.58 | 8.01 | Questionable pressure sensor data; Used pressure offset of 0.079 to recalculate 'Stream_m_Avg' -> the offset of 0.275 was measured at the new location of the probe, but we want depth at the original location , which is the metal pole in the stream (calculated 0.079 by subtracting 'Lvl_m_Avg' value at 9/8/12 13:15 from "Stream_m_Avg' at 9/8/12 13:00)
2012-10-07 10:00 | 11205 | 13.59 | 5.1 | 0.234 | 0.275 | 0.313 | 0.107 | 0.064827 | 5.221 | 42.57 | 8.01 | Questionable pressure sensor data; Used pressure offset of 0.079 to recalculate 'Stream_m_Avg' -> the offset of 0.275 was measured at the new location of the probe, but we want depth at the original location , which is the metal pole in the stream (calculated 0.079 by subtracting 'Lvl_m_Avg' value at 9/8/12 13:15 from "Stream_m_Avg' at 9/8/12 13:00)
2012-10-07 10:15 | 11206 | 13.57 | 5.188 | 0.209 | 0.275 | 0.288 | 0.107 | 0.06494 | 5.31 | 42.46 | 7.995 | Questionable pressure sensor data; Used pressure offset of 0.079 to recalculate 'Stream_m_Avg' -> the offset of 0.275 was measured at the new location of the probe, but we want depth at the original location , which is the metal pole in the stream (calculated 0.079 by subtracting 'Lvl_m_Avg' value at 9/8/12 13:15 from "Stream_m_Avg' at 9/8/12 13:00)
2012-10-07 10:30 | 11207 | 13.54 | 5.276 | 0.184 | 0.275 | 0.263 | 0.107 | 0.065135 | 5.397 | 42.43 | 7.985 | Questionable pressure sensor data; Used pressure offset of 0.079 to recalculate 'Stream_m_Avg' -> the offset of 0.275 was measured at the new location of the probe, but we want depth at the original location , which is the metal pole in the stream (calculated 0.079 by subtracting 'Lvl_m_Avg' value at 9/8/12 13:15 from "Stream_m_Avg' at 9/8/12 13:00)
2012-10-07 10:45 | 11208 | 13.51 | 5.383 | 0.157 | 0.275 | 0.236 | 0.107 | 0.06534 | 5.515 | 42.29 | 7.974 | Questionable pressure sensor data; Used pressure offset of 0.079 to recalculate 'Stream_m_Avg' -> the offset of 0.275 was measured at the new location of the probe, but we want depth at the original location , which is the metal pole in the stream (calculated 0.079 by subtracting 'Lvl_m_Avg' value at 9/8/12 13:15 from "Stream_m_Avg' at 9/8/12 13:00)
2012-10-07 11:00 | 11209 | 13.48 | 5.519 | 0.13 | 0.275 | 0.209 | 0.107 | 0.065626 | 5.662 | 42.22 | 7.955 | Questionable pressure sensor data; Used pressure offset of 0.079 to recalculate 'Stream_m_Avg' -> the offset of 0.275 was measured at the new location of the probe, but we want depth at the original location , which is the metal pole in the stream (calculated 0.079 by subtracting 'Lvl_m_Avg' value at 9/8/12 13:15 from "Stream_m_Avg' at 9/8/12 13:00)
2012-10-07 11:15 | 11210 | 13.41 | 5.683 | 0.101 | 0.275 | 0.18 | 0.107 | 0.065905 | 5.829 | 42.01 | 7.923 | Questionable pressure sensor data; Used pressure offset of 0.079 to recalculate 'Stream_m_Avg' -> the offset of 0.275 was measured at the new location of the probe, but we want depth at the original location , which is the metal pole in the stream (calculated 0.079 by subtracting 'Lvl_m_Avg' value at 9/8/12 13:15 from "Stream_m_Avg' at 9/8/12 13:00)
2012-10-07 11:30 | 11211 | 13.42 | 5.852 | 0.073 | 0.275 | 0.152 | 0.107 | 0.066257 | 6.004 | 41.81 | 7.895 | Questionable pressure sensor data; Used pressure offset of 0.079 to recalculate 'Stream_m_Avg' -> the offset of 0.275 was measured at the new location of the probe, but we want depth at the original location , which is the metal pole in the stream (calculated 0.079 by subtracting 'Lvl_m_Avg' value at 9/8/12 13:15 from "Stream_m_Avg' at 9/8/12 13:00)
2012-10-07 11:45 | 11212 | 13.42 | 6.033 | 0.045 | 0.275 | 0.124 | 0.107 | 0.06665 | 6.187 | 41.67 | 7.856 | Questionable pressure sensor data; Used pressure offset of 0.079 to recalculate 'Stream_m_Avg' -> the offset of 0.275 was measured at the new location of the probe, but we want depth at the original location , which is the metal pole in the stream (calculated 0.079 by subtracting 'Lvl_m_Avg' value at 9/8/12 13:15 from "Stream_m_Avg' at 9/8/12 13:00)
2012-10-07 12:00 | 11213 | 13.38 | 6.218 | 0.014 | 0.275 | 0.093 | 0.107 | 0.067007 | 6.378 | 41.46 | 7.821 | Questionable pressure sensor data; Used pressure offset of 0.079 to recalculate 'Stream_m_Avg' -> the offset of 0.275 was measured at the new location of the probe, but we want depth at the original location , which is the metal pole in the stream (calculated 0.079 by subtracting 'Lvl_m_Avg' value at 9/8/12 13:15 from "Stream_m_Avg' at 9/8/12 13:00)
2012-10-07 12:15 | 11214 | 13.34 | 6.402 | -0.023 | 0.275 | 0.056 | 0.107 | 0.067363 | 6.562 | 41.22 | 7.781 | Questionable pressure sensor data; Used pressure offset of 0.079 to recalculate 'Stream_m_Avg' -> the offset of 0.275 was measured at the new location of the probe, but we want depth at the original location , which is the metal pole in the stream (calculated 0.079 by subtracting 'Lvl_m_Avg' value at 9/8/12 13:15 from "Stream_m_Avg' at 9/8/12 13:00)
2012-10-07 12:30 | 11215 | 13.29 | 6.589 | -0.062 | 0.275 | 0.017 | 0.107 | 0.067752 | 6.76 | 41.08 | 7.739 | Questionable pressure sensor data; Used pressure offset of 0.079 to recalculate 'Stream_m_Avg' -> the offset of 0.275 was measured at the new location of the probe, but we want depth at the original location , which is the metal pole in the stream (calculated 0.079 by subtracting 'Lvl_m_Avg' value at 9/8/12 13:15 from "Stream_m_Avg' at 9/8/12 13:00)
2012-10-07 12:45 | 11216 | 13.25 | 6.782 | -0.093 | 0.275 | -0.014 | 0.107 | 0.068153 | 6.95 | 40.84 | 7.71 | Questionable pressure sensor data; Used pressure offset of 0.079 to recalculate 'Stream_m_Avg' -> the offset of 0.275 was measured at the new location of the probe, but we want depth at the original location , which is the metal pole in the stream (calculated 0.079 by subtracting 'Lvl_m_Avg' value at 9/8/12 13:15 from "Stream_m_Avg' at 9/8/12 13:00)
2012-10-07 13:00 | 11217 | 13.21 | 6.97 | -0.118 | 0.275 | -0.039 | 0.107 | 0.068537 | 7.14 | 40.7 | 7.681 | Questionable pressure sensor data; Used pressure offset of 0.079 to recalculate 'Stream_m_Avg' -> the offset of 0.275 was measured at the new location of the probe, but we want depth at the original location , which is the metal pole in the stream (calculated 0.079 by subtracting 'Lvl_m_Avg' value at 9/8/12 13:15 from "Stream_m_Avg' at 9/8/12 13:00)
2012-10-07 13:15 | 11218 | 13.21 | 7.138 | -0.135 | 0.275 | -0.056 | 0.107 | 0.068881 | 7.308 | 40.5 | 7.642 | Questionable pressure sensor data; Used pressure offset of 0.079 to recalculate 'Stream_m_Avg' -> the offset of 0.275 was measured at the new location of the probe, but we want depth at the original location , which is the metal pole in the stream (calculated 0.079 by subtracting 'Lvl_m_Avg' value at 9/8/12 13:15 from "Stream_m_Avg' at 9/8/12 13:00)
2012-10-07 13:30 | 11219 | 13.17 | 7.292 | -0.148 | 0.275 | -0.069 | 0.107 | 0.069213 | 7.452 | 40.36 | 7.609 | Questionable pressure sensor data; Used pressure offset of 0.079 to recalculate 'Stream_m_Avg' -> the offset of 0.275 was measured at the new location of the probe, but we want depth at the original location , which is the metal pole in the stream (calculated 0.079 by subtracting 'Lvl_m_Avg' value at 9/8/12 13:15 from "Stream_m_Avg' at 9/8/12 13:00)
2012-10-07 13:45 | 11220 | 13.15 | 7.444 | -0.16 | 0.275 | -0.081 | 0.107 | 0.069533 | 7.607 | 40.15 | 7.577 | Questionable pressure sensor data; Used pressure offset of 0.079 to recalculate 'Stream_m_Avg' -> the offset of 0.275 was measured at the new location of the probe, but we want depth at the original location , which is the metal pole in the stream (calculated 0.079 by subtracting 'Lvl_m_Avg' value at 9/8/12 13:15 from "Stream_m_Avg' at 9/8/12 13:00)
2012-10-07 14:00 | 11221 | 13.13 | 7.579 | -0.162 | 0.275 | -0.083 | 0.107 | 0.069852 | 7.736 | 40.01 | 7.545 | Questionable pressure sensor data; Used pressure offset of 0.079 to recalculate 'Stream_m_Avg' -> the offset of 0.275 was measured at the new location of the probe, but we want depth at the original location , which is the metal pole in the stream (calculated 0.079 by subtracting 'Lvl_m_Avg' value at 9/8/12 13:15 from "Stream_m_Avg' at 9/8/12 13:00)
2012-10-07 14:15 | 11222 | 13.12 | 7.698 | -0.163 | 0.275 | -0.084 | 0.107 | 0.070142 | 7.859 | 39.88 | 7.52 | Questionable pressure sensor data; Used pressure offset of 0.079 to recalculate 'Stream_m_Avg' -> the offset of 0.275 was measured at the new location of the probe, but we want depth at the original location , which is the metal pole in the stream (calculated 0.079 by subtracting 'Lvl_m_Avg' value at 9/8/12 13:15 from "Stream_m_Avg' at 9/8/12 13:00)
2012-10-07 14:30 | 11223 | 13.11 | 7.806 | -0.167 | 0.275 | -0.088 | 0.107 | 0.070372 | 7.962 | 39.77 | 7.495 | Questionable pressure sensor data; Used pressure offset of 0.079 to recalculate 'Stream_m_Avg' -> the offset of 0.275 was measured at the new location of the probe, but we want depth at the original location , which is the metal pole in the stream (calculated 0.079 by subtracting 'Lvl_m_Avg' value at 9/8/12 13:15 from "Stream_m_Avg' at 9/8/12 13:00)
2012-10-07 14:45 | 11224 | 13.11 | 7.898 | -0.163 | 0.275 | -0.084 | 0.107 | 0.070638 | 8.04 | 39.64 | 7.47 | Questionable pressure sensor data; Used pressure offset of 0.079 to recalculate 'Stream_m_Avg' -> the offset of 0.275 was measured at the new location of the probe, but we want depth at the original location , which is the metal pole in the stream (calculated 0.079 by subtracting 'Lvl_m_Avg' value at 9/8/12 13:15 from "Stream_m_Avg' at 9/8/12 13:00)
2012-10-07 15:00 | 11225 | 13.1 | 7.976 | -0.145 | 0.275 | -0.066 | 0.107 | 0.070823 | 8.12 | 39.54 | 7.447 | Questionable pressure sensor data; Used pressure offset of 0.079 to recalculate 'Stream_m_Avg' -> the offset of 0.275 was measured at the new location of the probe, but we want depth at the original location , which is the metal pole in the stream (calculated 0.079 by subtracting 'Lvl_m_Avg' value at 9/8/12 13:15 from "Stream_m_Avg' at 9/8/12 13:00)
2012-10-07 15:15 | 11226 | 13.1 | 8.05 | -0.113 | 0.275 | -0.034 | 0.107 | 0.071056 | 8.19 | 39.4 | 7.429 | Questionable pressure sensor data; Used pressure offset of 0.079 to recalculate 'Stream_m_Avg' -> the offset of 0.275 was measured at the new location of the probe, but we want depth at the original location , which is the metal pole in the stream (calculated 0.079 by subtracting 'Lvl_m_Avg' value at 9/8/12 13:15 from "Stream_m_Avg' at 9/8/12 13:00)
2012-10-07 15:30 | 11227 | 13.12 | 8.11 | -0.084 | 0.275 | -0.005 | 0.107 | 0.071232 | 8.24 | 39.37 | 7.414 | Questionable pressure sensor data; Used pressure offset of 0.079 to recalculate 'Stream_m_Avg' -> the offset of 0.275 was measured at the new location of the probe, but we want depth at the original location , which is the metal pole in the stream (calculated 0.079 by subtracting 'Lvl_m_Avg' value at 9/8/12 13:15 from "Stream_m_Avg' at 9/8/12 13:00)
2012-10-07 15:45 | 11228 | 13.14 | 8.16 | -0.058 | 0.275 | 0.021 | 0.107 | 0.07138 | 8.3 | 39.3 | 7.401 | Questionable pressure sensor data; Used pressure offset of 0.079 to recalculate 'Stream_m_Avg' -> the offset of 0.275 was measured at the new location of the probe, but we want depth at the original location , which is the metal pole in the stream (calculated 0.079 by subtracting 'Lvl_m_Avg' value at 9/8/12 13:15 from "Stream_m_Avg' at 9/8/12 13:00)
2012-10-07 16:00 | 11229 | 13.15 | 8.19 | -0.036 | 0.275 | 0.043 | 0.107 | 0.071503 | 8.32 | 39.23 | 7.39 | Questionable pressure sensor data; Used pressure offset of 0.079 to recalculate 'Stream_m_Avg' -> the offset of 0.275 was measured at the new location of the probe, but we want depth at the original location , which is the metal pole in the stream (calculated 0.079 by subtracting 'Lvl_m_Avg' value at 9/8/12 13:15 from "Stream_m_Avg' at 9/8/12 13:00)
2012-10-07 16:15 | 11230 | 13.16 | 8.2 | -0.014 | 0.275 | 0.065 | 0.107 | 0.071587 | 8.32 | 39.2 | 7.38 | Questionable pressure sensor data; Used pressure offset of 0.079 to recalculate 'Stream_m_Avg' -> the offset of 0.275 was measured at the new location of the probe, but we want depth at the original location , which is the metal pole in the stream (calculated 0.079 by subtracting 'Lvl_m_Avg' value at 9/8/12 13:15 from "Stream_m_Avg' at 9/8/12 13:00)
2012-10-07 16:30 | 11231 | 13.17 | 8.17 | 0.007 | 0.275 | 0.086 | 0.108 | 0.071617 | 8.28 | 39.2 | 7.379 | Questionable pressure sensor data; Used pressure offset of 0.079 to recalculate 'Stream_m_Avg' -> the offset of 0.275 was measured at the new location of the probe, but we want depth at the original location , which is the metal pole in the stream (calculated 0.079 by subtracting 'Lvl_m_Avg' value at 9/8/12 13:15 from "Stream_m_Avg' at 9/8/12 13:00)
2012-10-07 16:45 | 11232 | 13.19 | 8.13 | 0.026 | 0.275 | 0.105 | 0.108 | 0.0716 | 8.24 | 39.25 | 7.383 | Questionable pressure sensor data; Used pressure offset of 0.079 to recalculate 'Stream_m_Avg' -> the offset of 0.275 was measured at the new location of the probe, but we want depth at the original location , which is the metal pole in the stream (calculated 0.079 by subtracting 'Lvl_m_Avg' value at 9/8/12 13:15 from "Stream_m_Avg' at 9/8/12 13:00)
2012-10-07 17:00 | 11233 | 13.22 | 8.09 | 0.049 | 0.275 | 0.128 | 0.108 | 0.071601 | 8.19 | 39.28 | 7.39 | Questionable pressure sensor data; Used pressure offset of 0.079 to recalculate 'Stream_m_Avg' -> the offset of 0.275 was measured at the new location of the probe, but we want depth at the original location , which is the metal pole in the stream (calculated 0.079 by subtracting 'Lvl_m_Avg' value at 9/8/12 13:15 from "Stream_m_Avg' at 9/8/12 13:00)
2012-10-07 17:15 | 11234 | 13.1 | 8.03 | 0.072 | 0.275 | 0.151 | 0.108 | 0.071533 | 8.13 | 39.32 | 7.393 | Questionable pressure sensor data; Used pressure offset of 0.079 to recalculate 'Stream_m_Avg' -> the offset of 0.275 was measured at the new location of the probe, but we want depth at the original location , which is the metal pole in the stream (calculated 0.079 by subtracting 'Lvl_m_Avg' value at 9/8/12 13:15 from "Stream_m_Avg' at 9/8/12 13:00)
2012-10-07 17:30 | 11235 | 13.01 | 7.965 | 0.094 | 0.275 | 0.173 | 0.108 | 0.071407 | 8.06 | 39.35 | 7.404 | Questionable pressure sensor data; Used pressure offset of 0.079 to recalculate 'Stream_m_Avg' -> the offset of 0.275 was measured at the new location of the probe, but we want depth at the original location , which is the metal pole in the stream (calculated 0.079 by subtracting 'Lvl_m_Avg' value at 9/8/12 13:15 from "Stream_m_Avg' at 9/8/12 13:00)
2012-10-07 17:45 | 11236 | 12.9 | 7.881 | 0.118 | 0.275 | 0.197 | 0.108 | 0.071253 | 7.964 | 39.42 | 7.414 | Questionable pressure sensor data; Used pressure offset of 0.079 to recalculate 'Stream_m_Avg' -> the offset of 0.275 was measured at the new location of the probe, but we want depth at the original location , which is the metal pole in the stream (calculated 0.079 by subtracting 'Lvl_m_Avg' value at 9/8/12 13:15 from "Stream_m_Avg' at 9/8/12 13:00)
2012-10-07 18:00 | 11237 | 12.85 | 7.787 | 0.144 | 0.275 | 0.223 | 0.108 | 0.071061 | 7.868 | 39.49 | 7.429 | Questionable pressure sensor data; Used pressure offset of 0.079 to recalculate 'Stream_m_Avg' -> the offset of 0.275 was measured at the new location of the probe, but we want depth at the original location , which is the metal pole in the stream (calculated 0.079 by subtracting 'Lvl_m_Avg' value at 9/8/12 13:15 from "Stream_m_Avg' at 9/8/12 13:00)
2012-10-07 18:15 | 11238 | 12.77 | 7.697 | 0.168 | 0.275 | 0.247 | 0.108 | 0.070928 | 7.785 | 39.53 | 7.436 | Questionable pressure sensor data; Used pressure offset of 0.079 to recalculate 'Stream_m_Avg' -> the offset of 0.275 was measured at the new location of the probe, but we want depth at the original location , which is the metal pole in the stream (calculated 0.079 by subtracting 'Lvl_m_Avg' value at 9/8/12 13:15 from "Stream_m_Avg' at 9/8/12 13:00)
2012-10-07 18:30 | 11239 | 12.73 | 7.613 | 0.192 | 0.275 | 0.271 | 0.108 | 0.070846 | 7.695 | 39.63 | 7.451 | Questionable pressure sensor data; Used pressure offset of 0.079 to recalculate 'Stream_m_Avg' -> the offset of 0.275 was measured at the new location of the probe, but we want depth at the original location , which is the metal pole in the stream (calculated 0.079 by subtracting 'Lvl_m_Avg' value at 9/8/12 13:15 from "Stream_m_Avg' at 9/8/12 13:00)
2012-10-07 18:45 | 11240 | 12.7 | 7.53 | 0.214 | 0.275 | 0.293 | 0.108 | 0.0707 | 7.609 | 39.7 | 7.464 | Questionable pressure sensor data; Used pressure offset of 0.079 to recalculate 'Stream_m_Avg' -> the offset of 0.275 was measured at the new location of the probe, but we want depth at the original location , which is the metal pole in the stream (calculated 0.079 by subtracting 'Lvl_m_Avg' value at 9/8/12 13:15 from "Stream_m_Avg' at 9/8/12 13:00)
2012-10-07 19:00 | 11241 | 12.68 | 7.447 | 0.232 | 0.275 | 0.311 | 0.108 | 0.070536 | 7.531 | 39.77 | 7.478 | Questionable pressure sensor data; Used pressure offset of 0.079 to recalculate 'Stream_m_Avg' -> the offset of 0.275 was measured at the new location of the probe, but we want depth at the original location , which is the metal pole in the stream (calculated 0.079 by subtracting 'Lvl_m_Avg' value at 9/8/12 13:15 from "Stream_m_Avg' at 9/8/12 13:00)
2012-10-07 19:15 | 11242 | 12.67 | 7.368 | 0.248 | 0.275 | 0.327 | 0.108 | 0.070335 | 7.451 | 39.84 | 7.491 | Questionable pressure sensor data; Used pressure offset of 0.079 to recalculate 'Stream_m_Avg' -> the offset of 0.275 was measured at the new location of the probe, but we want depth at the original location , which is the metal pole in the stream (calculated 0.079 by subtracting 'Lvl_m_Avg' value at 9/8/12 13:15 from "Stream_m_Avg' at 9/8/12 13:00)
2012-10-07 19:30 | 11243 | 12.66 | 7.294 | 0.263 | 0.275 | 0.342 | 0.108 | 0.070144 | 7.377 | 39.91 | 7.507 | Questionable pressure sensor data; Used pressure offset of 0.079 to recalculate 'Stream_m_Avg' -> the offset of 0.275 was measured at the new location of the probe, but we want depth at the original location , which is the metal pole in the stream (calculated 0.079 by subtracting 'Lvl_m_Avg' value at 9/8/12 13:15 from "Stream_m_Avg' at 9/8/12 13:00)
2012-10-07 19:45 | 11244 | 12.64 | 7.226 | 0.275 | 0.275 | 0.354 | 0.108 | 0.06998 | 7.307 | 39.98 | 7.521 | Questionable pressure sensor data; Used pressure offset of 0.079 to recalculate 'Stream_m_Avg' -> the offset of 0.275 was measured at the new location of the probe, but we want depth at the original location , which is the metal pole in the stream (calculated 0.079 by subtracting 'Lvl_m_Avg' value at 9/8/12 13:15 from "Stream_m_Avg' at 9/8/12 13:00)
2012-10-07 20:00 | 11245 | 12.62 | 7.16 | 0.286 | 0.275 | 0.365 | 0.108 | 0.069833 | 7.241 | 40.05 | 7.535 | Questionable pressure sensor data; Used pressure offset of 0.079 to recalculate 'Stream_m_Avg' -> the offset of 0.275 was measured at the new location of the probe, but we want depth at the original location , which is the metal pole in the stream (calculated 0.079 by subtracting 'Lvl_m_Avg' value at 9/8/12 13:15 from "Stream_m_Avg' at 9/8/12 13:00)
2012-10-07 20:15 | 11246 | 12.61 | 7.101 | 0.294 | 0.275 | 0.373 | 0.108 | 0.069671 | 7.187 | 40.12 | 7.548 | Questionable pressure sensor data; Used pressure offset of 0.079 to recalculate 'Stream_m_Avg' -> the offset of 0.275 was measured at the new location of the probe, but we want depth at the original location , which is the metal pole in the stream (calculated 0.079 by subtracting 'Lvl_m_Avg' value at 9/8/12 13:15 from "Stream_m_Avg' at 9/8/12 13:00)
2012-10-07 20:30 | 11247 | 12.6 | 7.054 | 0.301 | 0.275 | 0.38 | 0.108 | 0.06963 | 7.139 | 40.12 | 7.55 | Questionable pressure sensor data; Used pressure offset of 0.079 to recalculate 'Stream_m_Avg' -> the offset of 0.275 was measured at the new location of the probe, but we want depth at the original location , which is the metal pole in the stream (calculated 0.079 by subtracting 'Lvl_m_Avg' value at 9/8/12 13:15 from "Stream_m_Avg' at 9/8/12 13:00)
2012-10-07 20:45 | 11248 | 12.6 | 7.027 | 0.305 | 0.275 | 0.384 | 0.108 | 0.069575 | 7.122 | 40.19 | 7.561 | Questionable pressure sensor data; Used pressure offset of 0.079 to recalculate 'Stream_m_Avg' -> the offset of 0.275 was measured at the new location of the probe, but we want depth at the original location , which is the metal pole in the stream (calculated 0.079 by subtracting 'Lvl_m_Avg' value at 9/8/12 13:15 from "Stream_m_Avg' at 9/8/12 13:00)
2012-10-07 21:00 | 11249 | 12.59 | 7.015 | 0.306 | 0.275 | 0.385 | 0.108 | 0.069559 | 7.11 | 40.19 | 7.563 | Questionable pressure sensor data; Used pressure offset of 0.079 to recalculate 'Stream_m_Avg' -> the offset of 0.275 was measured at the new location of the probe, but we want depth at the original location , which is the metal pole in the stream (calculated 0.079 by subtracting 'Lvl_m_Avg' value at 9/8/12 13:15 from "Stream_m_Avg' at 9/8/12 13:00)
2012-10-07 21:15 | 11250 | 12.58 | 6.986 | 0.307 | 0.275 | 0.386 | 0.108 | 0.069488 | 7.075 | 40.19 | 7.563 | Questionable pressure sensor data; Used pressure offset of 0.079 to recalculate 'Stream_m_Avg' -> the offset of 0.275 was measured at the new location of the probe, but we want depth at the original location , which is the metal pole in the stream (calculated 0.079 by subtracting 'Lvl_m_Avg' value at 9/8/12 13:15 from "Stream_m_Avg' at 9/8/12 13:00)
2012-10-07 21:30 | 11251 | 12.56 | 6.947 | 0.307 | 0.275 | 0.386 | 0.108 | 0.069414 | 7.036 | 40.25 | 7.571 | Questionable pressure sensor data; Used pressure offset of 0.079 to recalculate 'Stream_m_Avg' -> the offset of 0.275 was measured at the new location of the probe, but we want depth at the original location , which is the metal pole in the stream (calculated 0.079 by subtracting 'Lvl_m_Avg' value at 9/8/12 13:15 from "Stream_m_Avg' at 9/8/12 13:00)
2012-10-07 21:45 | 11252 | 12.56 | 6.907 | 0.307 | 0.275 | 0.386 | 0.108 | 0.069265 | 6.999 | 40.32 | 7.581 | Questionable pressure sensor data; Used pressure offset of 0.079 to recalculate 'Stream_m_Avg' -> the offset of 0.275 was measured at the new location of the probe, but we want depth at the original location , which is the metal pole in the stream (calculated 0.079 by subtracting 'Lvl_m_Avg' value at 9/8/12 13:15 from "Stream_m_Avg' at 9/8/12 13:00)
2012-10-07 22:00 | 11253 | 12.56 | 6.861 | 0.308 | 0.275 | 0.387 | 0.108 | 0.069182 | 6.95 | 40.36 | 7.59 | Questionable pressure sensor data; Used pressure offset of 0.079 to recalculate 'Stream_m_Avg' -> the offset of 0.275 was measured at the new location of the probe, but we want depth at the original location , which is the metal pole in the stream (calculated 0.079 by subtracting 'Lvl_m_Avg' value at 9/8/12 13:15 from "Stream_m_Avg' at 9/8/12 13:00)
2012-10-07 22:15 | 11254 | 12.57 | 6.821 | 0.311 | 0.275 | 0.39 | 0.108 | 0.069124 | 6.913 | 40.46 | 7.607 | Questionable pressure sensor data; Used pressure offset of 0.079 to recalculate 'Stream_m_Avg' -> the offset of 0.275 was measured at the new location of the probe, but we want depth at the original location , which is the metal pole in the stream (calculated 0.079 by subtracting 'Lvl_m_Avg' value at 9/8/12 13:15 from "Stream_m_Avg' at 9/8/12 13:00)
2012-10-07 22:30 | 11255 | 12.54 | 6.776 | 0.316 | 0.275 | 0.395 | 0.108 | 0.069022 | 6.862 | 40.46 | 7.614 | Questionable pressure sensor data; Used pressure offset of 0.079 to recalculate 'Stream_m_Avg' -> the offset of 0.275 was measured at the new location of the probe, but we want depth at the original location , which is the metal pole in the stream (calculated 0.079 by subtracting 'Lvl_m_Avg' value at 9/8/12 13:15 from "Stream_m_Avg' at 9/8/12 13:00)
2012-10-07 22:45 | 11256 | 12.54 | 6.725 | 0.321 | 0.275 | 0.4 | 0.108 | 0.068892 | 6.813 | 40.53 | 7.619 | Questionable pressure sensor data; Used pressure offset of 0.079 to recalculate 'Stream_m_Avg' -> the offset of 0.275 was measured at the new location of the probe, but we want depth at the original location , which is the metal pole in the stream (calculated 0.079 by subtracting 'Lvl_m_Avg' value at 9/8/12 13:15 from "Stream_m_Avg' at 9/8/12 13:00)
2012-10-07 23:00 | 11257 | 12.52 | 6.68 | 0.327 | 0.275 | 0.406 | 0.108 | 0.068728 | 6.766 | 40.6 | 7.632 | Questionable pressure sensor data; Used pressure offset of 0.079 to recalculate 'Stream_m_Avg' -> the offset of 0.275 was measured at the new location of the probe, but we want depth at the original location , which is the metal pole in the stream (calculated 0.079 by subtracting 'Lvl_m_Avg' value at 9/8/12 13:15 from "Stream_m_Avg' at 9/8/12 13:00)
2012-10-07 23:15 | 11258 | 12.52 | 6.634 | 0.332 | 0.275 | 0.411 | 0.108 | 0.068601 | 6.72 | 40.67 | 7.643 | Questionable pressure sensor data; Used pressure offset of 0.079 to recalculate 'Stream_m_Avg' -> the offset of 0.275 was measured at the new location of the probe, but we want depth at the original location , which is the metal pole in the stream (calculated 0.079 by subtracting 'Lvl_m_Avg' value at 9/8/12 13:15 from "Stream_m_Avg' at 9/8/12 13:00)
2012-10-07 23:30 | 11259 | 12.51 | 6.583 | 0.338 | 0.275 | 0.417 | 0.108 | 0.068536 | 6.662 | 40.67 | 7.655 | Questionable pressure sensor data; Used pressure offset of 0.079 to recalculate 'Stream_m_Avg' -> the offset of 0.275 was measured at the new location of the probe, but we want depth at the original location , which is the metal pole in the stream (calculated 0.079 by subtracting 'Lvl_m_Avg' value at 9/8/12 13:15 from "Stream_m_Avg' at 9/8/12 13:00)
2012-10-07 23:45 | 11260 | 12.51 | 6.533 | 0.343 | 0.275 | 0.422 | 0.108 | 0.068402 | 6.611 | 40.67 | 7.66 | Questionable pressure sensor data; Used pressure offset of 0.079 to recalculate 'Stream_m_Avg' -> the offset of 0.275 was measured at the new location of the probe, but we want depth at the original location , which is the metal pole in the stream (calculated 0.079 by subtracting 'Lvl_m_Avg' value at 9/8/12 13:15 from "Stream_m_Avg' at 9/8/12 13:00)
2012-10-08 | 11261 | 12.51 | 6.489 | 0.347 | 0.275 | 0.426 | 0.108 | 0.068346 | 6.565 | 40.74 | 7.669 | Questionable pressure sensor data; Used pressure offset of 0.079 to recalculate 'Stream_m_Avg' -> the offset of 0.275 was measured at the new location of the probe, but we want depth at the original location , which is the metal pole in the stream (calculated 0.079 by subtracting 'Lvl_m_Avg' value at 9/8/12 13:15 from "Stream_m_Avg' at 9/8/12 13:00)
2012-10-08 00:15 | 11262 | 12.5 | 6.438 | 0.351 | 0.275 | 0.43 | 0.108 | 0.068194 | 6.515 | 40.81 | 7.678 | Questionable pressure sensor data; Used pressure offset of 0.079 to recalculate 'Stream_m_Avg' -> the offset of 0.275 was measured at the new location of the probe, but we want depth at the original location , which is the metal pole in the stream (calculated 0.079 by subtracting 'Lvl_m_Avg' value at 9/8/12 13:15 from "Stream_m_Avg' at 9/8/12 13:00)
2012-10-08 00:30 | 11263 | 12.49 | 6.387 | 0.355 | 0.275 | 0.434 | 0.108 | 0.068063 | 6.46 | 40.88 | 7.68 | Questionable pressure sensor data; Used pressure offset of 0.079 to recalculate 'Stream_m_Avg' -> the offset of 0.275 was measured at the new location of the probe, but we want depth at the original location , which is the metal pole in the stream (calculated 0.079 by subtracting 'Lvl_m_Avg' value at 9/8/12 13:15 from "Stream_m_Avg' at 9/8/12 13:00)
2012-10-08 00:45 | 11264 | 12.48 | 6.339 | 0.36 | 0.275 | 0.439 | 0.108 | 0.067925 | 6.422 | 41.01 | 7.702 | Questionable pressure sensor data; Used pressure offset of 0.079 to recalculate 'Stream_m_Avg' -> the offset of 0.275 was measured at the new location of the probe, but we want depth at the original location , which is the metal pole in the stream (calculated 0.079 by subtracting 'Lvl_m_Avg' value at 9/8/12 13:15 from "Stream_m_Avg' at 9/8/12 13:00)
2012-10-08 01:00 | 11265 | 12.47 | 6.288 | 0.365 | 0.275 | 0.444 | 0.108 | 0.067844 | 6.364 | 41.04 | 7.728 | Questionable pressure sensor data; Used pressure offset of 0.079 to recalculate 'Stream_m_Avg' -> the offset of 0.275 was measured at the new location of the probe, but we want depth at the original location , which is the metal pole in the stream (calculated 0.079 by subtracting 'Lvl_m_Avg' value at 9/8/12 13:15 from "Stream_m_Avg' at 9/8/12 13:00)
2012-10-08 01:15 | 11266 | 12.47 | 6.241 | 0.369 | 0.275 | 0.448 | 0.108 | 0.067765 | 6.32 | 41.11 | 7.707 | Questionable pressure sensor data; Used pressure offset of 0.079 to recalculate 'Stream_m_Avg' -> the offset of 0.275 was measured at the new location of the probe, but we want depth at the original location , which is the metal pole in the stream (calculated 0.079 by subtracting 'Lvl_m_Avg' value at 9/8/12 13:15 from "Stream_m_Avg' at 9/8/12 13:00)
2012-10-08 01:30 | 11267 | 12.46 | 6.195 | 0.373 | 0.275 | 0.452 | 0.108 | 0.067625 | 6.276 | 41.15 | 7.745 | Questionable pressure sensor data; Used pressure offset of 0.079 to recalculate 'Stream_m_Avg' -> the offset of 0.275 was measured at the new location of the probe, but we want depth at the original location , which is the metal pole in the stream (calculated 0.079 by subtracting 'Lvl_m_Avg' value at 9/8/12 13:15 from "Stream_m_Avg' at 9/8/12 13:00)
2012-10-08 01:45 | 11268 | 12.45 | 6.154 | 0.376 | 0.275 | 0.455 | 0.108 | 0.067552 | 6.238 | 41.21 | 7.746 | Questionable pressure sensor data; Used pressure offset of 0.079 to recalculate 'Stream_m_Avg' -> the offset of 0.275 was measured at the new location of the probe, but we want depth at the original location , which is the metal pole in the stream (calculated 0.079 by subtracting 'Lvl_m_Avg' value at 9/8/12 13:15 from "Stream_m_Avg' at 9/8/12 13:00)
2012-10-08 02:00 | 11269 | 12.45 | 6.109 | 0.38 | 0.275 | 0.459 | 0.108 | 0.067434 | 6.192 | 41.18 | 7.747 | Questionable pressure sensor data; Used pressure offset of 0.079 to recalculate 'Stream_m_Avg' -> the offset of 0.275 was measured at the new location of the probe, but we want depth at the original location , which is the metal pole in the stream (calculated 0.079 by subtracting 'Lvl_m_Avg' value at 9/8/12 13:15 from "Stream_m_Avg' at 9/8/12 13:00)
2012-10-08 02:15 | 11270 | 12.43 | 6.059 | 0.382 | 0.275 | 0.461 | 0.108 | 0.067313 | 6.141 | 41.21 | 7.754 | Questionable pressure sensor data; Used pressure offset of 0.079 to recalculate 'Stream_m_Avg' -> the offset of 0.275 was measured at the new location of the probe, but we want depth at the original location , which is the metal pole in the stream (calculated 0.079 by subtracting 'Lvl_m_Avg' value at 9/8/12 13:15 from "Stream_m_Avg' at 9/8/12 13:00)
2012-10-08 02:30 | 11271 | 12.44 | 6.012 | 0.384 | 0.275 | 0.463 | 0.108 | 0.067196 | 6.092 | 41.28 | 7.758 | Questionable pressure sensor data; Used pressure offset of 0.079 to recalculate 'Stream_m_Avg' -> the offset of 0.275 was measured at the new location of the probe, but we want depth at the original location , which is the metal pole in the stream (calculated 0.079 by subtracting 'Lvl_m_Avg' value at 9/8/12 13:15 from "Stream_m_Avg' at 9/8/12 13:00)
2012-10-08 02:45 | 11272 | 12.41 | 5.969 | 0.386 | 0.275 | 0.465 | 0.108 | 0.067079 | 6.055 | 41.22 | 7.757 | Questionable pressure sensor data; Used pressure offset of 0.079 to recalculate 'Stream_m_Avg' -> the offset of 0.275 was measured at the new location of the probe, but we want depth at the original location , which is the metal pole in the stream (calculated 0.079 by subtracting 'Lvl_m_Avg' value at 9/8/12 13:15 from "Stream_m_Avg' at 9/8/12 13:00)
2012-10-08 03:00 | 11273 | 12.4 | 5.929 | 0.389 | 0.275 | 0.468 | 0.108 | 0.066975 | 6.009 | 41.22 | 7.754 | Questionable pressure sensor data; Used pressure offset of 0.079 to recalculate 'Stream_m_Avg' -> the offset of 0.275 was measured at the new location of the probe, but we want depth at the original location , which is the metal pole in the stream (calculated 0.079 by subtracting 'Lvl_m_Avg' value at 9/8/12 13:15 from "Stream_m_Avg' at 9/8/12 13:00)
2012-10-08 03:15 | 11274 | 12.4 | 5.886 | 0.39 | 0.275 | 0.469 | 0.108 | 0.066902 | 5.97 | 41.29 | 7.767 | Questionable pressure sensor data; Used pressure offset of 0.079 to recalculate 'Stream_m_Avg' -> the offset of 0.275 was measured at the new location of the probe, but we want depth at the original location , which is the metal pole in the stream (calculated 0.079 by subtracting 'Lvl_m_Avg' value at 9/8/12 13:15 from "Stream_m_Avg' at 9/8/12 13:00)
2012-10-08 03:30 | 11275 | 12.39 | 5.845 | 0.392 | 0.275 | 0.471 | 0.108 | 0.066818 | 5.927 | 41.29 | 7.771 | Questionable pressure sensor data; Used pressure offset of 0.079 to recalculate 'Stream_m_Avg' -> the offset of 0.275 was measured at the new location of the probe, but we want depth at the original location , which is the metal pole in the stream (calculated 0.079 by subtracting 'Lvl_m_Avg' value at 9/8/12 13:15 from "Stream_m_Avg' at 9/8/12 13:00)
2012-10-08 03:45 | 11276 | 12.39 | 5.802 | 0.394 | 0.275 | 0.473 | 0.108 | 0.066748 | 5.882 | 41.29 | 7.777 | Questionable pressure sensor data; Used pressure offset of 0.079 to recalculate 'Stream_m_Avg' -> the offset of 0.275 was measured at the new location of the probe, but we want depth at the original location , which is the metal pole in the stream (calculated 0.079 by subtracting 'Lvl_m_Avg' value at 9/8/12 13:15 from "Stream_m_Avg' at 9/8/12 13:00)
2012-10-08 04:00 | 11277 | 12.36 | 5.758 | 0.395 | 0.275 | 0.474 | 0.108 | 0.066593 | 5.84 | 41.43 | 7.782 | Questionable pressure sensor data; Used pressure offset of 0.079 to recalculate 'Stream_m_Avg' -> the offset of 0.275 was measured at the new location of the probe, but we want depth at the original location , which is the metal pole in the stream (calculated 0.079 by subtracting 'Lvl_m_Avg' value at 9/8/12 13:15 from "Stream_m_Avg' at 9/8/12 13:00)
2012-10-08 04:15 | 11278 | 12.35 | 5.714 | 0.398 | 0.275 | 0.477 | 0.108 | 0.066474 | 5.789 | 41.43 | 7.795 | Questionable pressure sensor data; Used pressure offset of 0.079 to recalculate 'Stream_m_Avg' -> the offset of 0.275 was measured at the new location of the probe, but we want depth at the original location , which is the metal pole in the stream (calculated 0.079 by subtracting 'Lvl_m_Avg' value at 9/8/12 13:15 from "Stream_m_Avg' at 9/8/12 13:00)
2012-10-08 04:30 | 11279 | 12.34 | 5.67 | 0.399 | 0.275 | 0.478 | 0.108 | 0.066377 | 5.748 | 41.5 | 7.8 | Questionable pressure sensor data; Used pressure offset of 0.079 to recalculate 'Stream_m_Avg' -> the offset of 0.275 was measured at the new location of the probe, but we want depth at the original location , which is the metal pole in the stream (calculated 0.079 by subtracting 'Lvl_m_Avg' value at 9/8/12 13:15 from "Stream_m_Avg' at 9/8/12 13:00)
2012-10-08 04:45 | 11280 | 12.26 | 5.628 | 0.401 | 0.275 | 0.48 | 0.108 | 0.066279 | 5.707 | 41.53 | 7.809 | Questionable pressure sensor data; Used pressure offset of 0.079 to recalculate 'Stream_m_Avg' -> the offset of 0.275 was measured at the new location of the probe, but we want depth at the original location , which is the metal pole in the stream (calculated 0.079 by subtracting 'Lvl_m_Avg' value at 9/8/12 13:15 from "Stream_m_Avg' at 9/8/12 13:00)
2012-10-08 05:00 | 11281 | 12.34 | 5.585 | 0.403 | 0.275 | 0.482 | 0.108 | 0.066124 | 5.661 | 41.57 | 7.82 | Questionable pressure sensor data; Used pressure offset of 0.079 to recalculate 'Stream_m_Avg' -> the offset of 0.275 was measured at the new location of the probe, but we want depth at the original location , which is the metal pole in the stream (calculated 0.079 by subtracting 'Lvl_m_Avg' value at 9/8/12 13:15 from "Stream_m_Avg' at 9/8/12 13:00)
2012-10-08 05:15 | 11282 | 12.33 | 5.544 | 0.405 | 0.275 | 0.484 | 0.108 | 0.065937 | 5.619 | 41.57 | 7.823 | Questionable pressure sensor data; Used pressure offset of 0.079 to recalculate 'Stream_m_Avg' -> the offset of 0.275 was measured at the new location of the probe, but we want depth at the original location , which is the metal pole in the stream (calculated 0.079 by subtracting 'Lvl_m_Avg' value at 9/8/12 13:15 from "Stream_m_Avg' at 9/8/12 13:00)
2012-10-08 05:30 | 11283 | 12.31 | 5.507 | 0.405 | 0.275 | 0.484 | 0.108 | 0.065821 | 5.58 | 41.6 | 7.835 | Questionable pressure sensor data; Used pressure offset of 0.079 to recalculate 'Stream_m_Avg' -> the offset of 0.275 was measured at the new location of the probe, but we want depth at the original location , which is the metal pole in the stream (calculated 0.079 by subtracting 'Lvl_m_Avg' value at 9/8/12 13:15 from "Stream_m_Avg' at 9/8/12 13:00)
2012-10-08 05:45 | 11284 | 12.31 | 5.467 | 0.406 | 0.275 | 0.485 | 0.108 | 0.065759 | 5.543 | 41.7 | 7.839 | Questionable pressure sensor data; Used pressure offset of 0.079 to recalculate 'Stream_m_Avg' -> the offset of 0.275 was measured at the new location of the probe, but we want depth at the original location , which is the metal pole in the stream (calculated 0.079 by subtracting 'Lvl_m_Avg' value at 9/8/12 13:15 from "Stream_m_Avg' at 9/8/12 13:00)
2012-10-08 06:00 | 11285 | 12.31 | 5.429 | 0.408 | 0.275 | 0.487 | 0.108 | 0.06571 | 5.509 | 41.7 | 7.848 | Questionable pressure sensor data; Used pressure offset of 0.079 to recalculate 'Stream_m_Avg' -> the offset of 0.275 was measured at the new location of the probe, but we want depth at the original location , which is the metal pole in the stream (calculated 0.079 by subtracting 'Lvl_m_Avg' value at 9/8/12 13:15 from "Stream_m_Avg' at 9/8/12 13:00)
2012-10-08 06:15 | 11286 | 12.31 | 5.391 | 0.408 | 0.275 | 0.487 | 0.108 | 0.065626 | 5.468 | 41.77 | 7.857 | Questionable pressure sensor data; Used pressure offset of 0.079 to recalculate 'Stream_m_Avg' -> the offset of 0.275 was measured at the new location of the probe, but we want depth at the original location , which is the metal pole in the stream (calculated 0.079 by subtracting 'Lvl_m_Avg' value at 9/8/12 13:15 from "Stream_m_Avg' at 9/8/12 13:00)
2012-10-08 06:30 | 11287 | 12.29 | 5.354 | 0.41 | 0.275 | 0.489 | 0.108 | 0.06555 | 5.435 | 41.77 | 7.861 | Questionable pressure sensor data; Used pressure offset of 0.079 to recalculate 'Stream_m_Avg' -> the offset of 0.275 was measured at the new location of the probe, but we want depth at the original location , which is the metal pole in the stream (calculated 0.079 by subtracting 'Lvl_m_Avg' value at 9/8/12 13:15 from "Stream_m_Avg' at 9/8/12 13:00)
2012-10-08 06:45 | 11288 | 12.3 | 5.314 | 0.41 | 0.275 | 0.489 | 0.108 | 0.065449 | 5.396 | 41.84 | 7.873 | Questionable pressure sensor data; Used pressure offset of 0.079 to recalculate 'Stream_m_Avg' -> the offset of 0.275 was measured at the new location of the probe, but we want depth at the original location , which is the metal pole in the stream (calculated 0.079 by subtracting 'Lvl_m_Avg' value at 9/8/12 13:15 from "Stream_m_Avg' at 9/8/12 13:00)
2012-10-08 07:00 | 11289 | 12.28 | 5.278 | 0.409 | 0.275 | 0.488 | 0.108 | 0.065365 | 5.358 | 41.84 | 7.871 | Questionable pressure sensor data; Used pressure offset of 0.079 to recalculate 'Stream_m_Avg' -> the offset of 0.275 was measured at the new location of the probe, but we want depth at the original location , which is the metal pole in the stream (calculated 0.079 by subtracting 'Lvl_m_Avg' value at 9/8/12 13:15 from "Stream_m_Avg' at 9/8/12 13:00)
2012-10-08 07:15 | 11290 | 12.3 | 5.242 | 0.41 | 0.275 | 0.489 | 0.108 | 0.065307 | 5.319 | 41.9 | 7.877 | Questionable pressure sensor data; Used pressure offset of 0.079 to recalculate 'Stream_m_Avg' -> the offset of 0.275 was measured at the new location of the probe, but we want depth at the original location , which is the metal pole in the stream (calculated 0.079 by subtracting 'Lvl_m_Avg' value at 9/8/12 13:15 from "Stream_m_Avg' at 9/8/12 13:00)
2012-10-08 07:30 | 11291 | 12.35 | 5.209 | 0.409 | 0.275 | 0.488 | 0.108 | 0.065233 | 5.285 | 41.97 | 7.891 | Questionable pressure sensor data; Used pressure offset of 0.079 to recalculate 'Stream_m_Avg' -> the offset of 0.275 was measured at the new location of the probe, but we want depth at the original location , which is the metal pole in the stream (calculated 0.079 by subtracting 'Lvl_m_Avg' value at 9/8/12 13:15 from "Stream_m_Avg' at 9/8/12 13:00)
2012-10-08 07:45 | 11292 | 12.37 | 5.189 | 0.407 | 0.275 | 0.486 | 0.108 | 0.065157 | 5.273 | 42.04 | 7.903 | Questionable pressure sensor data; Used pressure offset of 0.079 to recalculate 'Stream_m_Avg' -> the offset of 0.275 was measured at the new location of the probe, but we want depth at the original location , which is the metal pole in the stream (calculated 0.079 by subtracting 'Lvl_m_Avg' value at 9/8/12 13:15 from "Stream_m_Avg' at 9/8/12 13:00)
2012-10-08 08:00 | 11293 | 12.46 | 5.182 | 0.401 | 0.275 | 0.48 | 0.108 | 0.06509 | 5.268 | 42.04 | 7.91 | Questionable pressure sensor data; Used pressure offset of 0.079 to recalculate 'Stream_m_Avg' -> the offset of 0.275 was measured at the new location of the probe, but we want depth at the original location , which is the metal pole in the stream (calculated 0.079 by subtracting 'Lvl_m_Avg' value at 9/8/12 13:15 from "Stream_m_Avg' at 9/8/12 13:00)
2012-10-08 08:15 | 11294 | 12.64 | 5.188 | 0.393 | 0.275 | 0.472 | 0.107 | 0.065088 | 5.281 | 42.11 | 7.912 | Questionable pressure sensor data; Used pressure offset of 0.079 to recalculate 'Stream_m_Avg' -> the offset of 0.275 was measured at the new location of the probe, but we want depth at the original location , which is the metal pole in the stream (calculated 0.079 by subtracting 'Lvl_m_Avg' value at 9/8/12 13:15 from "Stream_m_Avg' at 9/8/12 13:00)
2012-10-08 08:30 | 11295 | 12.79 | 5.205 | 0.38 | 0.275 | 0.459 | 0.107 | 0.065133 | 5.302 | 42.11 | 7.919 | Questionable pressure sensor data; Used pressure offset of 0.079 to recalculate 'Stream_m_Avg' -> the offset of 0.275 was measured at the new location of the probe, but we want depth at the original location , which is the metal pole in the stream (calculated 0.079 by subtracting 'Lvl_m_Avg' value at 9/8/12 13:15 from "Stream_m_Avg' at 9/8/12 13:00)
2012-10-08 08:45 | 11296 | 13.21 | 5.232 | 0.362 | 0.275 | 0.441 | 0.107 | 0.065114 | 5.337 | 42.11 | 7.921 | Questionable pressure sensor data; Used pressure offset of 0.079 to recalculate 'Stream_m_Avg' -> the offset of 0.275 was measured at the new location of the probe, but we want depth at the original location , which is the metal pole in the stream (calculated 0.079 by subtracting 'Lvl_m_Avg' value at 9/8/12 13:15 from "Stream_m_Avg' at 9/8/12 13:00)
2012-10-08 09:00 | 11297 | 13.63 | 5.268 | 0.341 | 0.275 | 0.42 | 0.107 | 0.065137 | 5.371 | 41.97 | 7.912 | Questionable pressure sensor data; Used pressure offset of 0.079 to recalculate 'Stream_m_Avg' -> the offset of 0.275 was measured at the new location of the probe, but we want depth at the original location , which is the metal pole in the stream (calculated 0.079 by subtracting 'Lvl_m_Avg' value at 9/8/12 13:15 from "Stream_m_Avg' at 9/8/12 13:00)
2012-10-08 09:15 | 11298 | 13.65 | 5.31 | 0.315 | 0.275 | 0.394 | 0.107 | 0.065238 | 5.418 | 42.04 | 7.905 | Questionable pressure sensor data; Used pressure offset of 0.079 to recalculate 'Stream_m_Avg' -> the offset of 0.275 was measured at the new location of the probe, but we want depth at the original location , which is the metal pole in the stream (calculated 0.079 by subtracting 'Lvl_m_Avg' value at 9/8/12 13:15 from "Stream_m_Avg' at 9/8/12 13:00)
2012-10-08 09:30 | 11299 | 13.61 | 5.371 | 0.287 | 0.275 | 0.366 | 0.107 | 0.065293 | 5.483 | 41.97 | 7.905 | Questionable pressure sensor data; Used pressure offset of 0.079 to recalculate 'Stream_m_Avg' -> the offset of 0.275 was measured at the new location of the probe, but we want depth at the original location , which is the metal pole in the stream (calculated 0.079 by subtracting 'Lvl_m_Avg' value at 9/8/12 13:15 from "Stream_m_Avg' at 9/8/12 13:00)
2012-10-08 09:45 | 11300 | 13.58 | 5.455 | 0.262 | 0.275 | 0.341 | 0.107 | 0.065438 | 5.58 | 41.89 | 7.888 | Questionable pressure sensor data; Used pressure offset of 0.079 to recalculate 'Stream_m_Avg' -> the offset of 0.275 was measured at the new location of the probe, but we want depth at the original location , which is the metal pole in the stream (calculated 0.079 by subtracting 'Lvl_m_Avg' value at 9/8/12 13:15 from "Stream_m_Avg' at 9/8/12 13:00)
2012-10-08 10:00 | 11301 | 13.54 | 5.543 | 0.238 | 0.275 | 0.317 | 0.107 | 0.065642 | 5.668 | 41.89 | 7.887 | Questionable pressure sensor data; Used pressure offset of 0.079 to recalculate 'Stream_m_Avg' -> the offset of 0.275 was measured at the new location of the probe, but we want depth at the original location , which is the metal pole in the stream (calculated 0.079 by subtracting 'Lvl_m_Avg' value at 9/8/12 13:15 from "Stream_m_Avg' at 9/8/12 13:00)
2012-10-08 10:15 | 11302 | 13.52 | 5.638 | 0.213 | 0.275 | 0.292 | 0.107 | 0.065756 | 5.765 | 41.82 | 7.871 | Questionable pressure sensor data; Used pressure offset of 0.079 to recalculate 'Stream_m_Avg' -> the offset of 0.275 was measured at the new location of the probe, but we want depth at the original location , which is the metal pole in the stream (calculated 0.079 by subtracting 'Lvl_m_Avg' value at 9/8/12 13:15 from "Stream_m_Avg' at 9/8/12 13:00)
2012-10-08 10:30 | 11303 | 13.51 | 5.728 | 0.188 | 0.275 | 0.267 | 0.107 | 0.065904 | 5.856 | 41.69 | 7.857 | Questionable pressure sensor data; Used pressure offset of 0.079 to recalculate 'Stream_m_Avg' -> the offset of 0.275 was measured at the new location of the probe, but we want depth at the original location , which is the metal pole in the stream (calculated 0.079 by subtracting 'Lvl_m_Avg' value at 9/8/12 13:15 from "Stream_m_Avg' at 9/8/12 13:00)
2012-10-08 10:45 | 11304 | 13.48 | 5.836 | 0.161 | 0.275 | 0.24 | 0.107 | 0.066117 | 5.974 | 41.61 | 7.832 | Questionable pressure sensor data; Used pressure offset of 0.079 to recalculate 'Stream_m_Avg' -> the offset of 0.275 was measured at the new location of the probe, but we want depth at the original location , which is the metal pole in the stream (calculated 0.079 by subtracting 'Lvl_m_Avg' value at 9/8/12 13:15 from "Stream_m_Avg' at 9/8/12 13:00)
2012-10-08 11:00 | 11305 | 13.46 | 5.968 | 0.133 | 0.275 | 0.212 | 0.107 | 0.066339 | 6.12 | 41.4 | 7.806 | Questionable pressure sensor data; Used pressure offset of 0.079 to recalculate 'Stream_m_Avg' -> the offset of 0.275 was measured at the new location of the probe, but we want depth at the original location , which is the metal pole in the stream (calculated 0.079 by subtracting 'Lvl_m_Avg' value at 9/8/12 13:15 from "Stream_m_Avg' at 9/8/12 13:00)
2012-10-08 11:15 | 11306 | 13.42 | 6.1 | 0.111 | 0.275 | 0.19 | 0.107 | 0.066599 | 6.245 | 41.27 | 7.777 | Questionable pressure sensor data; Used pressure offset of 0.079 to recalculate 'Stream_m_Avg' -> the offset of 0.275 was measured at the new location of the probe, but we want depth at the original location , which is the metal pole in the stream (calculated 0.079 by subtracting 'Lvl_m_Avg' value at 9/8/12 13:15 from "Stream_m_Avg' at 9/8/12 13:00)
2012-10-08 11:30 | 11307 | 13.4 | 6.257 | 0.086 | 0.275 | 0.165 | 0.106 | 0.066889 | 6.418 | 41.13 | 7.76 | Questionable pressure sensor data; Used pressure offset of 0.079 to recalculate 'Stream_m_Avg' -> the offset of 0.275 was measured at the new location of the probe, but we want depth at the original location , which is the metal pole in the stream (calculated 0.079 by subtracting 'Lvl_m_Avg' value at 9/8/12 13:15 from "Stream_m_Avg' at 9/8/12 13:00)
2012-10-08 11:45 | 11308 | 13.37 | 6.429 | 0.059 | 0.275 | 0.138 | 0.106 | 0.067227 | 6.587 | 40.99 | 7.733 | Questionable pressure sensor data; Used pressure offset of 0.079 to recalculate 'Stream_m_Avg' -> the offset of 0.275 was measured at the new location of the probe, but we want depth at the original location , which is the metal pole in the stream (calculated 0.079 by subtracting 'Lvl_m_Avg' value at 9/8/12 13:15 from "Stream_m_Avg' at 9/8/12 13:00)
2012-10-08 12:00 | 11309 | 13.37 | 6.598 | 0.027 | 0.275 | 0.106 | 0.106 | 0.067602 | 6.76 | 40.81 | 7.696 | Questionable pressure sensor data; Used pressure offset of 0.079 to recalculate 'Stream_m_Avg' -> the offset of 0.275 was measured at the new location of the probe, but we want depth at the original location , which is the metal pole in the stream (calculated 0.079 by subtracting 'Lvl_m_Avg' value at 9/8/12 13:15 from "Stream_m_Avg' at 9/8/12 13:00)
2012-10-08 12:15 | 11310 | 13.32 | 6.775 | -0.013 | 0.275 | 0.066 | 0.106 | 0.067987 | 6.951 | 40.65 | 7.669 | Questionable pressure sensor data; Used pressure offset of 0.079 to recalculate 'Stream_m_Avg' -> the offset of 0.275 was measured at the new location of the probe, but we want depth at the original location , which is the metal pole in the stream (calculated 0.079 by subtracting 'Lvl_m_Avg' value at 9/8/12 13:15 from "Stream_m_Avg' at 9/8/12 13:00)
2012-10-08 12:30 | 11311 | 13.27 | 6.96 | -0.053 | 0.275 | 0.026 | 0.106 | 0.068342 | 7.141 | 40.51 | 7.635 | Questionable pressure sensor data; Used pressure offset of 0.079 to recalculate 'Stream_m_Avg' -> the offset of 0.275 was measured at the new location of the probe, but we want depth at the original location , which is the metal pole in the stream (calculated 0.079 by subtracting 'Lvl_m_Avg' value at 9/8/12 13:15 from "Stream_m_Avg' at 9/8/12 13:00)
2012-10-08 12:45 | 11312 | 13.23 | 7.146 | -0.085 | 0.275 | -0.006 | 0.106 | 0.068731 | 7.326 | 40.3 | 7.602 | Questionable pressure sensor data; Used pressure offset of 0.079 to recalculate 'Stream_m_Avg' -> the offset of 0.275 was measured at the new location of the probe, but we want depth at the original location , which is the metal pole in the stream (calculated 0.079 by subtracting 'Lvl_m_Avg' value at 9/8/12 13:15 from "Stream_m_Avg' at 9/8/12 13:00)
2012-10-08 13:00 | 11313 | 13.18 | 7.331 | -0.11 | 0.275 | -0.031 | 0.106 | 0.069094 | 7.514 | 40.09 | 7.569 | Questionable pressure sensor data; Used pressure offset of 0.079 to recalculate 'Stream_m_Avg' -> the offset of 0.275 was measured at the new location of the probe, but we want depth at the original location , which is the metal pole in the stream (calculated 0.079 by subtracting 'Lvl_m_Avg' value at 9/8/12 13:15 from "Stream_m_Avg' at 9/8/12 13:00)
2012-10-08 13:15 | 11314 | 13.16 | 7.5 | -0.128 | 0.275 | -0.049 | 0.106 | 0.069437 | 7.678 | 39.95 | 7.536 | Questionable pressure sensor data; Used pressure offset of 0.079 to recalculate 'Stream_m_Avg' -> the offset of 0.275 was measured at the new location of the probe, but we want depth at the original location , which is the metal pole in the stream (calculated 0.079 by subtracting 'Lvl_m_Avg' value at 9/8/12 13:15 from "Stream_m_Avg' at 9/8/12 13:00)
2012-10-08 13:30 | 11315 | 13.17 | 7.655 | -0.137 | 0.275 | -0.058 | 0.106 | 0.06973 | 7.825 | 39.78 | 7.501 | Questionable pressure sensor data; Used pressure offset of 0.079 to recalculate 'Stream_m_Avg' -> the offset of 0.275 was measured at the new location of the probe, but we want depth at the original location , which is the metal pole in the stream (calculated 0.079 by subtracting 'Lvl_m_Avg' value at 9/8/12 13:15 from "Stream_m_Avg' at 9/8/12 13:00)
2012-10-08 13:45 | 11316 | 13.13 | 7.795 | -0.142 | 0.275 | -0.063 | 0.106 | 0.070004 | 7.966 | 39.61 | 7.477 | Questionable pressure sensor data; Used pressure offset of 0.079 to recalculate 'Stream_m_Avg' -> the offset of 0.275 was measured at the new location of the probe, but we want depth at the original location , which is the metal pole in the stream (calculated 0.079 by subtracting 'Lvl_m_Avg' value at 9/8/12 13:15 from "Stream_m_Avg' at 9/8/12 13:00)
2012-10-08 14:00 | 11317 | 13.12 | 7.914 | -0.135 | 0.275 | -0.056 | 0.106 | 0.070253 | 8.07 | 39.5 | 7.444 | Questionable pressure sensor data; Used pressure offset of 0.079 to recalculate 'Stream_m_Avg' -> the offset of 0.275 was measured at the new location of the probe, but we want depth at the original location , which is the metal pole in the stream (calculated 0.079 by subtracting 'Lvl_m_Avg' value at 9/8/12 13:15 from "Stream_m_Avg' at 9/8/12 13:00)
2012-10-08 14:15 | 11318 | 13.12 | 8.02 | -0.131 | 0.275 | -0.052 | 0.106 | 0.070476 | 8.18 | 39.44 | 7.429 | Questionable pressure sensor data; Used pressure offset of 0.079 to recalculate 'Stream_m_Avg' -> the offset of 0.275 was measured at the new location of the probe, but we want depth at the original location , which is the metal pole in the stream (calculated 0.079 by subtracting 'Lvl_m_Avg' value at 9/8/12 13:15 from "Stream_m_Avg' at 9/8/12 13:00)
2012-10-08 14:30 | 11319 | 13.12 | 8.1 | -0.112 | 0.275 | -0.033 | 0.106 | 0.070686 | 8.26 | 39.23 | 7.4 | Questionable pressure sensor data; Used pressure offset of 0.079 to recalculate 'Stream_m_Avg' -> the offset of 0.275 was measured at the new location of the probe, but we want depth at the original location , which is the metal pole in the stream (calculated 0.079 by subtracting 'Lvl_m_Avg' value at 9/8/12 13:15 from "Stream_m_Avg' at 9/8/12 13:00)
2012-10-08 14:45 | 11320 | 13.14 | 8.14 | -0.073 | 0.275 | 0.006 | 0.106 | 0.070861 | 8.27 | 39.07 | 7.365 | Questionable pressure sensor data; Used pressure offset of 0.079 to recalculate 'Stream_m_Avg' -> the offset of 0.275 was measured at the new location of the probe, but we want depth at the original location , which is the metal pole in the stream (calculated 0.079 by subtracting 'Lvl_m_Avg' value at 9/8/12 13:15 from "Stream_m_Avg' at 9/8/12 13:00)
2012-10-08 15:00 | 11321 | 13.14 | 8.15 | -0.041 | 0.275 | 0.038 | 0.107 | 0.070974 | 8.27 | 39.17 | 7.358 | Questionable pressure sensor data; Used pressure offset of 0.079 to recalculate 'Stream_m_Avg' -> the offset of 0.275 was measured at the new location of the probe, but we want depth at the original location , which is the metal pole in the stream (calculated 0.079 by subtracting 'Lvl_m_Avg' value at 9/8/12 13:15 from "Stream_m_Avg' at 9/8/12 13:00)
2012-10-08 15:15 | 11322 | 13.15 | 8.17 | -0.04 | 0.275 | 0.039 | 0.107 | 0.071032 | 8.31 | 39.07 | 7.374 | Questionable pressure sensor data; Used pressure offset of 0.079 to recalculate 'Stream_m_Avg' -> the offset of 0.275 was measured at the new location of the probe, but we want depth at the original location , which is the metal pole in the stream (calculated 0.079 by subtracting 'Lvl_m_Avg' value at 9/8/12 13:15 from "Stream_m_Avg' at 9/8/12 13:00)
2012-10-08 15:30 | 11323 | 13.16 | 8.19 | -0.022 | 0.275 | 0.057 | 0.107 | 0.071123 | 8.31 | 39.03 | 7.345 | Questionable pressure sensor data; Used pressure offset of 0.079 to recalculate 'Stream_m_Avg' -> the offset of 0.275 was measured at the new location of the probe, but we want depth at the original location , which is the metal pole in the stream (calculated 0.079 by subtracting 'Lvl_m_Avg' value at 9/8/12 13:15 from "Stream_m_Avg' at 9/8/12 13:00)
2012-10-08 15:45 | 11324 | 13.18 | 8.2 | -0.002 | 0.275 | 0.077 | 0.107 | 0.071167 | 8.33 | 39 | 7.342 | Questionable pressure sensor data; Used pressure offset of 0.079 to recalculate 'Stream_m_Avg' -> the offset of 0.275 was measured at the new location of the probe, but we want depth at the original location , which is the metal pole in the stream (calculated 0.079 by subtracting 'Lvl_m_Avg' value at 9/8/12 13:15 from "Stream_m_Avg' at 9/8/12 13:00)
2012-10-08 16:00 | 11325 | 13.19 | 8.23 | 0.01 | 0.275 | 0.089 | 0.107 | 0.071272 | 8.35 | 38.98 | 7.339 | Questionable pressure sensor data; Used pressure offset of 0.079 to recalculate 'Stream_m_Avg' -> the offset of 0.275 was measured at the new location of the probe, but we want depth at the original location , which is the metal pole in the stream (calculated 0.079 by subtracting 'Lvl_m_Avg' value at 9/8/12 13:15 from "Stream_m_Avg' at 9/8/12 13:00)
2012-10-08 16:15 | 11326 | 13.2 | 8.25 | 0.029 | 0.275 | 0.108 | 0.107 | 0.071336 | 8.37 | 38.94 | 7.332 | Questionable pressure sensor data; Used pressure offset of 0.079 to recalculate 'Stream_m_Avg' -> the offset of 0.275 was measured at the new location of the probe, but we want depth at the original location , which is the metal pole in the stream (calculated 0.079 by subtracting 'Lvl_m_Avg' value at 9/8/12 13:15 from "Stream_m_Avg' at 9/8/12 13:00)
2012-10-08 16:30 | 11327 | 13.2 | 8.24 | 0.046 | 0.275 | 0.125 | 0.107 | 0.071411 | 8.34 | 38.94 | 7.33 | Questionable pressure sensor data; Used pressure offset of 0.079 to recalculate 'Stream_m_Avg' -> the offset of 0.275 was measured at the new location of the probe, but we want depth at the original location , which is the metal pole in the stream (calculated 0.079 by subtracting 'Lvl_m_Avg' value at 9/8/12 13:15 from "Stream_m_Avg' at 9/8/12 13:00)
2012-10-08 16:45 | 11328 | 13.22 | 8.22 | 0.062 | 0.275 | 0.141 | 0.107 | 0.071539 | 8.33 | 38.94 | 7.328 | Questionable pressure sensor data; Used pressure offset of 0.079 to recalculate 'Stream_m_Avg' -> the offset of 0.275 was measured at the new location of the probe, but we want depth at the original location , which is the metal pole in the stream (calculated 0.079 by subtracting 'Lvl_m_Avg' value at 9/8/12 13:15 from "Stream_m_Avg' at 9/8/12 13:00)
2012-10-08 17:00 | 11329 | 13.24 | 8.19 | 0.077 | 0.275 | 0.156 | 0.107 | 0.071543 | 8.29 | 38.94 | 7.329 | Questionable pressure sensor data; Used pressure offset of 0.079 to recalculate 'Stream_m_Avg' -> the offset of 0.275 was measured at the new location of the probe, but we want depth at the original location , which is the metal pole in the stream (calculated 0.079 by subtracting 'Lvl_m_Avg' value at 9/8/12 13:15 from "Stream_m_Avg' at 9/8/12 13:00)
2012-10-08 17:15 | 11330 | 13.14 | 8.14 | 0.096 | 0.275 | 0.175 | 0.107 | 0.071401 | 8.23 | 38.95 | 7.329 | Questionable pressure sensor data; Used pressure offset of 0.079 to recalculate 'Stream_m_Avg' -> the offset of 0.275 was measured at the new location of the probe, but we want depth at the original location , which is the metal pole in the stream (calculated 0.079 by subtracting 'Lvl_m_Avg' value at 9/8/12 13:15 from "Stream_m_Avg' at 9/8/12 13:00)
2012-10-08 17:30 | 11331 | 13 | 8.06 | 0.117 | 0.275 | 0.196 | 0.108 | 0.071273 | 8.15 | 39.09 | 7.343 | Questionable pressure sensor data; Used pressure offset of 0.079 to recalculate 'Stream_m_Avg' -> the offset of 0.275 was measured at the new location of the probe, but we want depth at the original location , which is the metal pole in the stream (calculated 0.079 by subtracting 'Lvl_m_Avg' value at 9/8/12 13:15 from "Stream_m_Avg' at 9/8/12 13:00)
2012-10-08 17:45 | 11332 | 12.88 | 7.976 | 0.139 | 0.275 | 0.218 | 0.108 | 0.071127 | 8.07 | 39.09 | 7.356 | Questionable pressure sensor data; Used pressure offset of 0.079 to recalculate 'Stream_m_Avg' -> the offset of 0.275 was measured at the new location of the probe, but we want depth at the original location , which is the metal pole in the stream (calculated 0.079 by subtracting 'Lvl_m_Avg' value at 9/8/12 13:15 from "Stream_m_Avg' at 9/8/12 13:00)
2012-10-08 18:00 | 11333 | 12.84 | 7.897 | 0.159 | 0.275 | 0.238 | 0.108 | 0.071007 | 7.979 | 39.19 | 7.367 | Questionable pressure sensor data; Used pressure offset of 0.079 to recalculate 'Stream_m_Avg' -> the offset of 0.275 was measured at the new location of the probe, but we want depth at the original location , which is the metal pole in the stream (calculated 0.079 by subtracting 'Lvl_m_Avg' value at 9/8/12 13:15 from "Stream_m_Avg' at 9/8/12 13:00)
2012-10-08 18:15 | 11334 | 12.77 | 7.819 | 0.178 | 0.275 | 0.257 | 0.108 | 0.070958 | 7.907 | 39.26 | 7.379 | Questionable pressure sensor data; Used pressure offset of 0.079 to recalculate 'Stream_m_Avg' -> the offset of 0.275 was measured at the new location of the probe, but we want depth at the original location , which is the metal pole in the stream (calculated 0.079 by subtracting 'Lvl_m_Avg' value at 9/8/12 13:15 from "Stream_m_Avg' at 9/8/12 13:00)
2012-10-08 18:30 | 11335 | 12.72 | 7.747 | 0.195 | 0.275 | 0.274 | 0.108 | 0.070807 | 7.832 | 39.29 | 7.395 | Questionable pressure sensor data; Used pressure offset of 0.079 to recalculate 'Stream_m_Avg' -> the offset of 0.275 was measured at the new location of the probe, but we want depth at the original location , which is the metal pole in the stream (calculated 0.079 by subtracting 'Lvl_m_Avg' value at 9/8/12 13:15 from "Stream_m_Avg' at 9/8/12 13:00)
2012-10-08 18:45 | 11336 | 12.7 | 7.678 | 0.21 | 0.275 | 0.289 | 0.108 | 0.070761 | 7.766 | 39.36 | 7.398 | Questionable pressure sensor data; Used pressure offset of 0.079 to recalculate 'Stream_m_Avg' -> the offset of 0.275 was measured at the new location of the probe, but we want depth at the original location , which is the metal pole in the stream (calculated 0.079 by subtracting 'Lvl_m_Avg' value at 9/8/12 13:15 from "Stream_m_Avg' at 9/8/12 13:00)
2012-10-08 19:00 | 11337 | 12.68 | 7.622 | 0.223 | 0.275 | 0.302 | 0.108 | 0.070704 | 7.713 | 39.36 | 7.411 | Questionable pressure sensor data; Used pressure offset of 0.079 to recalculate 'Stream_m_Avg' -> the offset of 0.275 was measured at the new location of the probe, but we want depth at the original location , which is the metal pole in the stream (calculated 0.079 by subtracting 'Lvl_m_Avg' value at 9/8/12 13:15 from "Stream_m_Avg' at 9/8/12 13:00)
2012-10-08 19:15 | 11338 | 12.67 | 7.574 | 0.236 | 0.275 | 0.315 | 0.108 | 0.070612 | 7.669 | 39.43 | 7.416 | Questionable pressure sensor data; Used pressure offset of 0.079 to recalculate 'Stream_m_Avg' -> the offset of 0.275 was measured at the new location of the probe, but we want depth at the original location , which is the metal pole in the stream (calculated 0.079 by subtracting 'Lvl_m_Avg' value at 9/8/12 13:15 from "Stream_m_Avg' at 9/8/12 13:00)
2012-10-08 19:30 | 11339 | 12.66 | 7.526 | 0.247 | 0.275 | 0.326 | 0.108 | 0.070537 | 7.619 | 39.5 | 7.428 | Questionable pressure sensor data; Used pressure offset of 0.079 to recalculate 'Stream_m_Avg' -> the offset of 0.275 was measured at the new location of the probe, but we want depth at the original location , which is the metal pole in the stream (calculated 0.079 by subtracting 'Lvl_m_Avg' value at 9/8/12 13:15 from "Stream_m_Avg' at 9/8/12 13:00)
2012-10-08 19:45 | 11340 | 12.65 | 7.481 | 0.258 | 0.275 | 0.337 | 0.108 | 0.070442 | 7.574 | 39.54 | 7.436 | Questionable pressure sensor data; Used pressure offset of 0.079 to recalculate 'Stream_m_Avg' -> the offset of 0.275 was measured at the new location of the probe, but we want depth at the original location , which is the metal pole in the stream (calculated 0.079 by subtracting 'Lvl_m_Avg' value at 9/8/12 13:15 from "Stream_m_Avg' at 9/8/12 13:00)
2012-10-08 20:00 | 11341 | 12.63 | 7.429 | 0.269 | 0.275 | 0.348 | 0.108 | 0.070309 | 7.522 | 39.61 | 7.447 | Questionable pressure sensor data; Used pressure offset of 0.079 to recalculate 'Stream_m_Avg' -> the offset of 0.275 was measured at the new location of the probe, but we want depth at the original location , which is the metal pole in the stream (calculated 0.079 by subtracting 'Lvl_m_Avg' value at 9/8/12 13:15 from "Stream_m_Avg' at 9/8/12 13:00)
2012-10-08 20:15 | 11342 | 12.62 | 7.373 | 0.28 | 0.275 | 0.359 | 0.108 | 0.070199 | 7.46 | 39.65 | 7.461 | Questionable pressure sensor data; Used pressure offset of 0.079 to recalculate 'Stream_m_Avg' -> the offset of 0.275 was measured at the new location of the probe, but we want depth at the original location , which is the metal pole in the stream (calculated 0.079 by subtracting 'Lvl_m_Avg' value at 9/8/12 13:15 from "Stream_m_Avg' at 9/8/12 13:00)
2012-10-08 20:30 | 11343 | 12.61 | 7.327 | 0.287 | 0.275 | 0.366 | 0.108 | 0.07013 | 7.418 | 39.71 | 7.47 | Questionable pressure sensor data; Used pressure offset of 0.079 to recalculate 'Stream_m_Avg' -> the offset of 0.275 was measured at the new location of the probe, but we want depth at the original location , which is the metal pole in the stream (calculated 0.079 by subtracting 'Lvl_m_Avg' value at 9/8/12 13:15 from "Stream_m_Avg' at 9/8/12 13:00)
2012-10-08 20:45 | 11344 | 12.61 | 7.289 | 0.292 | 0.275 | 0.371 | 0.108 | 0.070008 | 7.38 | 39.75 | 7.477 | Questionable pressure sensor data; Used pressure offset of 0.079 to recalculate 'Stream_m_Avg' -> the offset of 0.275 was measured at the new location of the probe, but we want depth at the original location , which is the metal pole in the stream (calculated 0.079 by subtracting 'Lvl_m_Avg' value at 9/8/12 13:15 from "Stream_m_Avg' at 9/8/12 13:00)
2012-10-08 21:00 | 11345 | 12.6 | 7.257 | 0.293 | 0.275 | 0.372 | 0.108 | 0.069908 | 7.345 | 39.78 | 7.486 | Questionable pressure sensor data; Used pressure offset of 0.079 to recalculate 'Stream_m_Avg' -> the offset of 0.275 was measured at the new location of the probe, but we want depth at the original location , which is the metal pole in the stream (calculated 0.079 by subtracting 'Lvl_m_Avg' value at 9/8/12 13:15 from "Stream_m_Avg' at 9/8/12 13:00)
2012-10-08 21:15 | 11346 | 12.59 | 7.227 | 0.277 | 0.275 | 0.356 | 0.108 | 0.069894 | 7.316 | 39.85 | 7.495 | Questionable pressure sensor data; Used pressure offset of 0.079 to recalculate 'Stream_m_Avg' -> the offset of 0.275 was measured at the new location of the probe, but we want depth at the original location , which is the metal pole in the stream (calculated 0.079 by subtracting 'Lvl_m_Avg' value at 9/8/12 13:15 from "Stream_m_Avg' at 9/8/12 13:00)
2012-10-08 21:30 | 11347 | 12.58 | 7.187 | 0.269 | 0.275 | 0.348 | 0.108 | 0.069839 | 7.277 | 39.92 | 7.51 | Questionable pressure sensor data; Used pressure offset of 0.079 to recalculate 'Stream_m_Avg' -> the offset of 0.275 was measured at the new location of the probe, but we want depth at the original location , which is the metal pole in the stream (calculated 0.079 by subtracting 'Lvl_m_Avg' value at 9/8/12 13:15 from "Stream_m_Avg' at 9/8/12 13:00)
2012-10-08 21:45 | 11348 | 12.58 | 7.143 | 0.269 | 0.275 | 0.348 | 0.108 | 0.069722 | 7.23 | 39.95 | 7.519 | Questionable pressure sensor data; Used pressure offset of 0.079 to recalculate 'Stream_m_Avg' -> the offset of 0.275 was measured at the new location of the probe, but we want depth at the original location , which is the metal pole in the stream (calculated 0.079 by subtracting 'Lvl_m_Avg' value at 9/8/12 13:15 from "Stream_m_Avg' at 9/8/12 13:00)
2012-10-08 22:00 | 11349 | 12.58 | 7.09 | 0.276 | 0.275 | 0.355 | 0.108 | 0.069624 | 7.175 | 40.02 | 7.516 | Questionable pressure sensor data; Used pressure offset of 0.079 to recalculate 'Stream_m_Avg' -> the offset of 0.275 was measured at the new location of the probe, but we want depth at the original location , which is the metal pole in the stream (calculated 0.079 by subtracting 'Lvl_m_Avg' value at 9/8/12 13:15 from "Stream_m_Avg' at 9/8/12 13:00)
2012-10-08 22:15 | 11350 | 12.56 | 7.043 | 0.283 | 0.275 | 0.362 | 0.108 | 0.06954 | 7.129 | 40.05 | 7.536 | Questionable pressure sensor data; Used pressure offset of 0.079 to recalculate 'Stream_m_Avg' -> the offset of 0.275 was measured at the new location of the probe, but we want depth at the original location , which is the metal pole in the stream (calculated 0.079 by subtracting 'Lvl_m_Avg' value at 9/8/12 13:15 from "Stream_m_Avg' at 9/8/12 13:00)
2012-10-08 22:30 | 11351 | 12.56 | 6.999 | 0.293 | 0.275 | 0.372 | 0.108 | 0.069428 | 7.083 | 40.12 | 7.541 | Questionable pressure sensor data; Used pressure offset of 0.079 to recalculate 'Stream_m_Avg' -> the offset of 0.275 was measured at the new location of the probe, but we want depth at the original location , which is the metal pole in the stream (calculated 0.079 by subtracting 'Lvl_m_Avg' value at 9/8/12 13:15 from "Stream_m_Avg' at 9/8/12 13:00)
2012-10-08 22:45 | 11352 | 12.55 | 6.954 | 0.299 | 0.275 | 0.378 | 0.108 | 0.069398 | 7.036 | 40.08 | 7.54 | Questionable pressure sensor data; Used pressure offset of 0.079 to recalculate 'Stream_m_Avg' -> the offset of 0.275 was measured at the new location of the probe, but we want depth at the original location , which is the metal pole in the stream (calculated 0.079 by subtracting 'Lvl_m_Avg' value at 9/8/12 13:15 from "Stream_m_Avg' at 9/8/12 13:00)
2012-10-08 23:00 | 11353 | 12.54 | 6.905 | 0.304 | 0.275 | 0.383 | 0.108 | 0.069319 | 6.993 | 40.12 | 7.543 | Questionable pressure sensor data; Used pressure offset of 0.079 to recalculate 'Stream_m_Avg' -> the offset of 0.275 was measured at the new location of the probe, but we want depth at the original location , which is the metal pole in the stream (calculated 0.079 by subtracting 'Lvl_m_Avg' value at 9/8/12 13:15 from "Stream_m_Avg' at 9/8/12 13:00)
2012-10-08 23:15 | 11354 | 12.54 | 6.859 | 0.308 | 0.275 | 0.387 | 0.108 | 0.069249 | 6.944 | 40.25 | 7.566 | Questionable pressure sensor data; Used pressure offset of 0.079 to recalculate 'Stream_m_Avg' -> the offset of 0.275 was measured at the new location of the probe, but we want depth at the original location , which is the metal pole in the stream (calculated 0.079 by subtracting 'Lvl_m_Avg' value at 9/8/12 13:15 from "Stream_m_Avg' at 9/8/12 13:00)
2012-10-08 23:30 | 11355 | 12.53 | 6.809 | 0.315 | 0.275 | 0.394 | 0.108 | 0.069143 | 6.892 | 40.25 | 7.576 | Questionable pressure sensor data; Used pressure offset of 0.079 to recalculate 'Stream_m_Avg' -> the offset of 0.275 was measured at the new location of the probe, but we want depth at the original location , which is the metal pole in the stream (calculated 0.079 by subtracting 'Lvl_m_Avg' value at 9/8/12 13:15 from "Stream_m_Avg' at 9/8/12 13:00)
2012-10-08 23:45 | 11356 | 12.53 | 6.763 | 0.321 | 0.275 | 0.4 | 0.108 | 0.069054 | 6.847 | 40.29 | 7.581 | Questionable pressure sensor data; Used pressure offset of 0.079 to recalculate 'Stream_m_Avg' -> the offset of 0.275 was measured at the new location of the probe, but we want depth at the original location , which is the metal pole in the stream (calculated 0.079 by subtracting 'Lvl_m_Avg' value at 9/8/12 13:15 from "Stream_m_Avg' at 9/8/12 13:00)
2012-10-09 | 11357 | 12.52 | 6.718 | 0.326 | 0.275 | 0.405 | 0.108 | 0.068929 | 6.81 | 40.39 | 7.588 | Questionable pressure sensor data; Used pressure offset of 0.079 to recalculate 'Stream_m_Avg' -> the offset of 0.275 was measured at the new location of the probe, but we want depth at the original location , which is the metal pole in the stream (calculated 0.079 by subtracting 'Lvl_m_Avg' value at 9/8/12 13:15 from "Stream_m_Avg' at 9/8/12 13:00)
2012-10-09 00:15 | 11358 | 12.51 | 6.673 | 0.332 | 0.275 | 0.411 | 0.108 | 0.068828 | 6.763 | 40.39 | 7.606 | Questionable pressure sensor data; Used pressure offset of 0.079 to recalculate 'Stream_m_Avg' -> the offset of 0.275 was measured at the new location of the probe, but we want depth at the original location , which is the metal pole in the stream (calculated 0.079 by subtracting 'Lvl_m_Avg' value at 9/8/12 13:15 from "Stream_m_Avg' at 9/8/12 13:00)
2012-10-09 00:30 | 11359 | 12.5 | 6.626 | 0.337 | 0.275 | 0.416 | 0.108 | 0.068707 | 6.714 | 40.4 | 7.608 | Questionable pressure sensor data; Used pressure offset of 0.079 to recalculate 'Stream_m_Avg' -> the offset of 0.275 was measured at the new location of the probe, but we want depth at the original location , which is the metal pole in the stream (calculated 0.079 by subtracting 'Lvl_m_Avg' value at 9/8/12 13:15 from "Stream_m_Avg' at 9/8/12 13:00)
2012-10-09 00:45 | 11360 | 12.5 | 6.585 | 0.342 | 0.275 | 0.421 | 0.108 | 0.068615 | 6.671 | 40.54 | 7.611 | Questionable pressure sensor data; Used pressure offset of 0.079 to recalculate 'Stream_m_Avg' -> the offset of 0.275 was measured at the new location of the probe, but we want depth at the original location , which is the metal pole in the stream (calculated 0.079 by subtracting 'Lvl_m_Avg' value at 9/8/12 13:15 from "Stream_m_Avg' at 9/8/12 13:00)
2012-10-09 01:00 | 11361 | 12.5 | 6.543 | 0.348 | 0.275 | 0.427 | 0.108 | 0.068526 | 6.634 | 40.54 | 7.629 | Questionable pressure sensor data; Used pressure offset of 0.079 to recalculate 'Stream_m_Avg' -> the offset of 0.275 was measured at the new location of the probe, but we want depth at the original location , which is the metal pole in the stream (calculated 0.079 by subtracting 'Lvl_m_Avg' value at 9/8/12 13:15 from "Stream_m_Avg' at 9/8/12 13:00)
2012-10-09 01:15 | 11362 | 12.48 | 6.5 | 0.353 | 0.275 | 0.432 | 0.108 | 0.068433 | 6.588 | 40.61 | 7.638 | Questionable pressure sensor data; Used pressure offset of 0.079 to recalculate 'Stream_m_Avg' -> the offset of 0.275 was measured at the new location of the probe, but we want depth at the original location , which is the metal pole in the stream (calculated 0.079 by subtracting 'Lvl_m_Avg' value at 9/8/12 13:15 from "Stream_m_Avg' at 9/8/12 13:00)
2012-10-09 01:30 | 11363 | 12.47 | 6.458 | 0.357 | 0.275 | 0.436 | 0.108 | 0.068342 | 6.541 | 40.64 | 7.645 | Questionable pressure sensor data; Used pressure offset of 0.079 to recalculate 'Stream_m_Avg' -> the offset of 0.275 was measured at the new location of the probe, but we want depth at the original location , which is the metal pole in the stream (calculated 0.079 by subtracting 'Lvl_m_Avg' value at 9/8/12 13:15 from "Stream_m_Avg' at 9/8/12 13:00)
2012-10-09 01:45 | 11364 | 12.47 | 6.417 | 0.361 | 0.275 | 0.44 | 0.108 | 0.068288 | 6.499 | 40.67 | 7.648 | Questionable pressure sensor data; Used pressure offset of 0.079 to recalculate 'Stream_m_Avg' -> the offset of 0.275 was measured at the new location of the probe, but we want depth at the original location , which is the metal pole in the stream (calculated 0.079 by subtracting 'Lvl_m_Avg' value at 9/8/12 13:15 from "Stream_m_Avg' at 9/8/12 13:00)
2012-10-09 02:00 | 11365 | 12.47 | 6.381 | 0.364 | 0.275 | 0.443 | 0.108 | 0.068198 | 6.463 | 40.74 | 7.653 | Questionable pressure sensor data; Used pressure offset of 0.079 to recalculate 'Stream_m_Avg' -> the offset of 0.275 was measured at the new location of the probe, but we want depth at the original location , which is the metal pole in the stream (calculated 0.079 by subtracting 'Lvl_m_Avg' value at 9/8/12 13:15 from "Stream_m_Avg' at 9/8/12 13:00)
2012-10-09 02:15 | 11366 | 12.46 | 6.339 | 0.367 | 0.275 | 0.446 | 0.108 | 0.068098 | 6.427 | 40.74 | 7.67 | Questionable pressure sensor data; Used pressure offset of 0.079 to recalculate 'Stream_m_Avg' -> the offset of 0.275 was measured at the new location of the probe, but we want depth at the original location , which is the metal pole in the stream (calculated 0.079 by subtracting 'Lvl_m_Avg' value at 9/8/12 13:15 from "Stream_m_Avg' at 9/8/12 13:00)
2012-10-09 02:30 | 11367 | 12.45 | 6.297 | 0.368 | 0.275 | 0.447 | 0.108 | 0.067953 | 6.38 | 40.81 | 7.682 | Questionable pressure sensor data; Used pressure offset of 0.079 to recalculate 'Stream_m_Avg' -> the offset of 0.275 was measured at the new location of the probe, but we want depth at the original location , which is the metal pole in the stream (calculated 0.079 by subtracting 'Lvl_m_Avg' value at 9/8/12 13:15 from "Stream_m_Avg' at 9/8/12 13:00)
2012-10-09 02:45 | 11368 | 12.44 | 6.256 | 0.371 | 0.275 | 0.45 | 0.108 | 0.067882 | 6.342 | 40.88 | 7.69 | Questionable pressure sensor data; Used pressure offset of 0.079 to recalculate 'Stream_m_Avg' -> the offset of 0.275 was measured at the new location of the probe, but we want depth at the original location , which is the metal pole in the stream (calculated 0.079 by subtracting 'Lvl_m_Avg' value at 9/8/12 13:15 from "Stream_m_Avg' at 9/8/12 13:00)
2012-10-09 03:00 | 11369 | 12.43 | 6.213 | 0.374 | 0.275 | 0.453 | 0.108 | 0.06774 | 6.299 | 40.88 | 7.693 | Questionable pressure sensor data; Used pressure offset of 0.079 to recalculate 'Stream_m_Avg' -> the offset of 0.275 was measured at the new location of the probe, but we want depth at the original location , which is the metal pole in the stream (calculated 0.079 by subtracting 'Lvl_m_Avg' value at 9/8/12 13:15 from "Stream_m_Avg' at 9/8/12 13:00)
2012-10-09 03:15 | 11370 | 12.42 | 6.165 | 0.378 | 0.275 | 0.457 | 0.108 | 0.067645 | 6.252 | 40.98 | 7.703 | Questionable pressure sensor data; Used pressure offset of 0.079 to recalculate 'Stream_m_Avg' -> the offset of 0.275 was measured at the new location of the probe, but we want depth at the original location , which is the metal pole in the stream (calculated 0.079 by subtracting 'Lvl_m_Avg' value at 9/8/12 13:15 from "Stream_m_Avg' at 9/8/12 13:00)
2012-10-09 03:30 | 11371 | 12.42 | 6.117 | 0.384 | 0.275 | 0.463 | 0.108 | 0.067526 | 6.2 | 40.94 | 7.711 | Questionable pressure sensor data; Used pressure offset of 0.079 to recalculate 'Stream_m_Avg' -> the offset of 0.275 was measured at the new location of the probe, but we want depth at the original location , which is the metal pole in the stream (calculated 0.079 by subtracting 'Lvl_m_Avg' value at 9/8/12 13:15 from "Stream_m_Avg' at 9/8/12 13:00)
2012-10-09 03:45 | 11372 | 12.41 | 6.074 | 0.389 | 0.275 | 0.468 | 0.108 | 0.06739 | 6.16 | 40.94 | 7.709 | Questionable pressure sensor data; Used pressure offset of 0.079 to recalculate 'Stream_m_Avg' -> the offset of 0.275 was measured at the new location of the probe, but we want depth at the original location , which is the metal pole in the stream (calculated 0.079 by subtracting 'Lvl_m_Avg' value at 9/8/12 13:15 from "Stream_m_Avg' at 9/8/12 13:00)
2012-10-09 04:00 | 11373 | 12.39 | 6.036 | 0.393 | 0.275 | 0.472 | 0.108 | 0.067386 | 6.123 | 41.08 | 7.716 | Questionable pressure sensor data; Used pressure offset of 0.079 to recalculate 'Stream_m_Avg' -> the offset of 0.275 was measured at the new location of the probe, but we want depth at the original location , which is the metal pole in the stream (calculated 0.079 by subtracting 'Lvl_m_Avg' value at 9/8/12 13:15 from "Stream_m_Avg' at 9/8/12 13:00)
2012-10-09 04:15 | 11374 | 12.38 | 5.998 | 0.397 | 0.275 | 0.476 | 0.108 | 0.067269 | 6.084 | 41.08 | 7.725 | Questionable pressure sensor data; Used pressure offset of 0.079 to recalculate 'Stream_m_Avg' -> the offset of 0.275 was measured at the new location of the probe, but we want depth at the original location , which is the metal pole in the stream (calculated 0.079 by subtracting 'Lvl_m_Avg' value at 9/8/12 13:15 from "Stream_m_Avg' at 9/8/12 13:00)
2012-10-09 04:30 | 11375 | 12.37 | 5.955 | 0.401 | 0.275 | 0.48 | 0.108 | 0.067111 | 6.041 | 41.15 | 7.741 | Questionable pressure sensor data; Used pressure offset of 0.079 to recalculate 'Stream_m_Avg' -> the offset of 0.275 was measured at the new location of the probe, but we want depth at the original location , which is the metal pole in the stream (calculated 0.079 by subtracting 'Lvl_m_Avg' value at 9/8/12 13:15 from "Stream_m_Avg' at 9/8/12 13:00)
2012-10-09 04:45 | 11376 | 12.37 | 5.914 | 0.406 | 0.275 | 0.485 | 0.108 | 0.067067 | 5.997 | 41.08 | 7.744 | Questionable pressure sensor data; Used pressure offset of 0.079 to recalculate 'Stream_m_Avg' -> the offset of 0.275 was measured at the new location of the probe, but we want depth at the original location , which is the metal pole in the stream (calculated 0.079 by subtracting 'Lvl_m_Avg' value at 9/8/12 13:15 from "Stream_m_Avg' at 9/8/12 13:00)
2012-10-09 05:00 | 11377 | 12.35 | 5.874 | 0.41 | 0.275 | 0.489 | 0.108 | 0.066967 | 5.956 | 41.18 | 7.742 | Questionable pressure sensor data; Used pressure offset of 0.079 to recalculate 'Stream_m_Avg' -> the offset of 0.275 was measured at the new location of the probe, but we want depth at the original location , which is the metal pole in the stream (calculated 0.079 by subtracting 'Lvl_m_Avg' value at 9/8/12 13:15 from "Stream_m_Avg' at 9/8/12 13:00)
2012-10-09 05:15 | 11378 | 12.34 | 5.835 | 0.414 | 0.275 | 0.493 | 0.108 | 0.066788 | 5.92 | 41.22 | 7.752 | Questionable pressure sensor data; Used pressure offset of 0.079 to recalculate 'Stream_m_Avg' -> the offset of 0.275 was measured at the new location of the probe, but we want depth at the original location , which is the metal pole in the stream (calculated 0.079 by subtracting 'Lvl_m_Avg' value at 9/8/12 13:15 from "Stream_m_Avg' at 9/8/12 13:00)
2012-10-09 05:30 | 11379 | 12.34 | 5.797 | 0.417 | 0.275 | 0.496 | 0.108 | 0.066694 | 5.877 | 41.29 | 7.762 | Questionable pressure sensor data; Used pressure offset of 0.079 to recalculate 'Stream_m_Avg' -> the offset of 0.275 was measured at the new location of the probe, but we want depth at the original location , which is the metal pole in the stream (calculated 0.079 by subtracting 'Lvl_m_Avg' value at 9/8/12 13:15 from "Stream_m_Avg' at 9/8/12 13:00)
2012-10-09 05:45 | 11380 | 12.33 | 5.757 | 0.42 | 0.275 | 0.499 | 0.108 | 0.066644 | 5.842 | 41.29 | 7.772 | Questionable pressure sensor data; Used pressure offset of 0.079 to recalculate 'Stream_m_Avg' -> the offset of 0.275 was measured at the new location of the probe, but we want depth at the original location , which is the metal pole in the stream (calculated 0.079 by subtracting 'Lvl_m_Avg' value at 9/8/12 13:15 from "Stream_m_Avg' at 9/8/12 13:00)
2012-10-09 06:00 | 11381 | 12.33 | 5.716 | 0.423 | 0.275 | 0.502 | 0.108 | 0.066532 | 5.798 | 41.29 | 7.771 | Questionable pressure sensor data; Used pressure offset of 0.079 to recalculate 'Stream_m_Avg' -> the offset of 0.275 was measured at the new location of the probe, but we want depth at the original location , which is the metal pole in the stream (calculated 0.079 by subtracting 'Lvl_m_Avg' value at 9/8/12 13:15 from "Stream_m_Avg' at 9/8/12 13:00)
2012-10-09 06:15 | 11382 | 12.32 | 5.676 | 0.425 | 0.275 | 0.504 | 0.108 | 0.066464 | 5.756 | 41.29 | 7.774 | Questionable pressure sensor data; Used pressure offset of 0.079 to recalculate 'Stream_m_Avg' -> the offset of 0.275 was measured at the new location of the probe, but we want depth at the original location , which is the metal pole in the stream (calculated 0.079 by subtracting 'Lvl_m_Avg' value at 9/8/12 13:15 from "Stream_m_Avg' at 9/8/12 13:00)
2012-10-09 06:30 | 11383 | 12.31 | 5.636 | 0.429 | 0.275 | 0.508 | 0.108 | 0.066383 | 5.714 | 41.36 | 7.777 | Questionable pressure sensor data; Used pressure offset of 0.079 to recalculate 'Stream_m_Avg' -> the offset of 0.275 was measured at the new location of the probe, but we want depth at the original location , which is the metal pole in the stream (calculated 0.079 by subtracting 'Lvl_m_Avg' value at 9/8/12 13:15 from "Stream_m_Avg' at 9/8/12 13:00)
2012-10-09 06:45 | 11384 | 12.31 | 5.598 | 0.432 | 0.275 | 0.511 | 0.108 | 0.066268 | 5.677 | 41.43 | 7.794 | Questionable pressure sensor data; Used pressure offset of 0.079 to recalculate 'Stream_m_Avg' -> the offset of 0.275 was measured at the new location of the probe, but we want depth at the original location , which is the metal pole in the stream (calculated 0.079 by subtracting 'Lvl_m_Avg' value at 9/8/12 13:15 from "Stream_m_Avg' at 9/8/12 13:00)
2012-10-09 07:00 | 11385 | 12.3 | 5.56 | 0.435 | 0.275 | 0.514 | 0.108 | 0.066207 | 5.643 | 41.57 | 7.81 | Questionable pressure sensor data; Used pressure offset of 0.079 to recalculate 'Stream_m_Avg' -> the offset of 0.275 was measured at the new location of the probe, but we want depth at the original location , which is the metal pole in the stream (calculated 0.079 by subtracting 'Lvl_m_Avg' value at 9/8/12 13:15 from "Stream_m_Avg' at 9/8/12 13:00)
2012-10-09 07:15 | 11386 | 12.32 | 5.525 | 0.436 | 0.275 | 0.515 | 0.108 | 0.066094 | 5.609 | 41.63 | 7.828 | Questionable pressure sensor data; Used pressure offset of 0.079 to recalculate 'Stream_m_Avg' -> the offset of 0.275 was measured at the new location of the probe, but we want depth at the original location , which is the metal pole in the stream (calculated 0.079 by subtracting 'Lvl_m_Avg' value at 9/8/12 13:15 from "Stream_m_Avg' at 9/8/12 13:00)
2012-10-09 07:30 | 11387 | 12.34 | 5.495 | 0.437 | 0.275 | 0.516 | 0.108 | 0.066026 | 5.579 | 41.7 | 7.844 | Questionable pressure sensor data; Used pressure offset of 0.079 to recalculate 'Stream_m_Avg' -> the offset of 0.275 was measured at the new location of the probe, but we want depth at the original location , which is the metal pole in the stream (calculated 0.079 by subtracting 'Lvl_m_Avg' value at 9/8/12 13:15 from "Stream_m_Avg' at 9/8/12 13:00)
2012-10-09 07:45 | 11388 | 12.35 | 5.473 | 0.436 | 0.275 | 0.515 | 0.108 | 0.065972 | 5.556 | 41.77 | 7.85 | Questionable pressure sensor data; Used pressure offset of 0.079 to recalculate 'Stream_m_Avg' -> the offset of 0.275 was measured at the new location of the probe, but we want depth at the original location , which is the metal pole in the stream (calculated 0.079 by subtracting 'Lvl_m_Avg' value at 9/8/12 13:15 from "Stream_m_Avg' at 9/8/12 13:00)
2012-10-09 08:00 | 11389 | 12.39 | 5.457 | 0.433 | 0.275 | 0.512 | 0.108 | 0.06591 | 5.544 | 41.77 | 7.861 | Questionable pressure sensor data; Used pressure offset of 0.079 to recalculate 'Stream_m_Avg' -> the offset of 0.275 was measured at the new location of the probe, but we want depth at the original location , which is the metal pole in the stream (calculated 0.079 by subtracting 'Lvl_m_Avg' value at 9/8/12 13:15 from "Stream_m_Avg' at 9/8/12 13:00)
2012-10-09 08:15 | 11390 | 12.49 | 5.453 | 0.428 | 0.275 | 0.507 | 0.108 | 0.065895 | 5.543 | 41.84 | 7.871 | Questionable pressure sensor data; Used pressure offset of 0.079 to recalculate 'Stream_m_Avg' -> the offset of 0.275 was measured at the new location of the probe, but we want depth at the original location , which is the metal pole in the stream (calculated 0.079 by subtracting 'Lvl_m_Avg' value at 9/8/12 13:15 from "Stream_m_Avg' at 9/8/12 13:00)
2012-10-09 08:30 | 11391 | 12.69 | 5.461 | 0.418 | 0.275 | 0.497 | 0.108 | 0.065882 | 5.553 | 41.9 | 7.877 | Questionable pressure sensor data; Used pressure offset of 0.079 to recalculate 'Stream_m_Avg' -> the offset of 0.275 was measured at the new location of the probe, but we want depth at the original location , which is the metal pole in the stream (calculated 0.079 by subtracting 'Lvl_m_Avg' value at 9/8/12 13:15 from "Stream_m_Avg' at 9/8/12 13:00)
2012-10-09 08:45 | 11392 | 12.97 | 5.481 | 0.403 | 0.275 | 0.482 | 0.108 | 0.065922 | 5.579 | 41.84 | 7.876 | Questionable pressure sensor data; Used pressure offset of 0.079 to recalculate 'Stream_m_Avg' -> the offset of 0.275 was measured at the new location of the probe, but we want depth at the original location , which is the metal pole in the stream (calculated 0.079 by subtracting 'Lvl_m_Avg' value at 9/8/12 13:15 from "Stream_m_Avg' at 9/8/12 13:00)
2012-10-09 09:00 | 11393 | 13.38 | 5.512 | 0.381 | 0.275 | 0.46 | 0.108 | 0.065966 | 5.614 | 41.83 | 7.875 | Questionable pressure sensor data; Used pressure offset of 0.079 to recalculate 'Stream_m_Avg' -> the offset of 0.275 was measured at the new location of the probe, but we want depth at the original location , which is the metal pole in the stream (calculated 0.079 by subtracting 'Lvl_m_Avg' value at 9/8/12 13:15 from "Stream_m_Avg' at 9/8/12 13:00)
2012-10-09 09:15 | 11394 | 13.62 | 5.56 | 0.353 | 0.275 | 0.432 | 0.108 | 0.066048 | 5.671 | 41.9 | 7.875 | Questionable pressure sensor data; Used pressure offset of 0.079 to recalculate 'Stream_m_Avg' -> the offset of 0.275 was measured at the new location of the probe, but we want depth at the original location , which is the metal pole in the stream (calculated 0.079 by subtracting 'Lvl_m_Avg' value at 9/8/12 13:15 from "Stream_m_Avg' at 9/8/12 13:00)
2012-10-09 09:30 | 11395 | 13.57 | 5.627 | 0.325 | 0.275 | 0.404 | 0.108 | 0.066139 | 5.739 | 41.86 | 7.875 | Questionable pressure sensor data; Used pressure offset of 0.079 to recalculate 'Stream_m_Avg' -> the offset of 0.275 was measured at the new location of the probe, but we want depth at the original location , which is the metal pole in the stream (calculated 0.079 by subtracting 'Lvl_m_Avg' value at 9/8/12 13:15 from "Stream_m_Avg' at 9/8/12 13:00)
2012-10-09 09:45 | 11396 | 13.54 | 5.711 | 0.299 | 0.275 | 0.378 | 0.107 | 0.066285 | 5.838 | 41.75 | 7.866 | Questionable pressure sensor data; Used pressure offset of 0.079 to recalculate 'Stream_m_Avg' -> the offset of 0.275 was measured at the new location of the probe, but we want depth at the original location , which is the metal pole in the stream (calculated 0.079 by subtracting 'Lvl_m_Avg' value at 9/8/12 13:15 from "Stream_m_Avg' at 9/8/12 13:00)
2012-10-09 10:00 | 11397 | 13.51 | 5.809 | 0.273 | 0.275 | 0.352 | 0.107 | 0.066471 | 5.939 | 41.69 | 7.848 | Questionable pressure sensor data; Used pressure offset of 0.079 to recalculate 'Stream_m_Avg' -> the offset of 0.275 was measured at the new location of the probe, but we want depth at the original location , which is the metal pole in the stream (calculated 0.079 by subtracting 'Lvl_m_Avg' value at 9/8/12 13:15 from "Stream_m_Avg' at 9/8/12 13:00)
2012-10-09 10:15 | 11398 | 13.51 | 5.903 | 0.247 | 0.275 | 0.326 | 0.107 | 0.066662 | 6.026 | 41.55 | 7.837 | Questionable pressure sensor data; Used pressure offset of 0.079 to recalculate 'Stream_m_Avg' -> the offset of 0.275 was measured at the new location of the probe, but we want depth at the original location , which is the metal pole in the stream (calculated 0.079 by subtracting 'Lvl_m_Avg' value at 9/8/12 13:15 from "Stream_m_Avg' at 9/8/12 13:00)
2012-10-09 10:30 | 11399 | 13.48 | 6.001 | 0.219 | 0.275 | 0.298 | 0.107 | 0.066868 | 6.127 | 41.47 | 7.817 | Questionable pressure sensor data; Used pressure offset of 0.079 to recalculate 'Stream_m_Avg' -> the offset of 0.275 was measured at the new location of the probe, but we want depth at the original location , which is the metal pole in the stream (calculated 0.079 by subtracting 'Lvl_m_Avg' value at 9/8/12 13:15 from "Stream_m_Avg' at 9/8/12 13:00)
2012-10-09 10:45 | 11400 | 13.45 | 6.111 | 0.192 | 0.275 | 0.271 | 0.107 | 0.067063 | 6.239 | 41.4 | 7.803 | Questionable pressure sensor data; Used pressure offset of 0.079 to recalculate 'Stream_m_Avg' -> the offset of 0.275 was measured at the new location of the probe, but we want depth at the original location , which is the metal pole in the stream (calculated 0.079 by subtracting 'Lvl_m_Avg' value at 9/8/12 13:15 from "Stream_m_Avg' at 9/8/12 13:00)
2012-10-09 11:00 | 11401 | 13.4 | 6.242 | 0.164 | 0.275 | 0.243 | 0.107 | 0.067292 | 6.382 | 41.27 | 7.781 | Questionable pressure sensor data; Used pressure offset of 0.079 to recalculate 'Stream_m_Avg' -> the offset of 0.275 was measured at the new location of the probe, but we want depth at the original location , which is the metal pole in the stream (calculated 0.079 by subtracting 'Lvl_m_Avg' value at 9/8/12 13:15 from "Stream_m_Avg' at 9/8/12 13:00)
2012-10-09 11:15 | 11402 | 13.38 | 6.403 | 0.135 | 0.275 | 0.214 | 0.107 | 0.067576 | 6.555 | 41.12 | 7.753 | Questionable pressure sensor data; Used pressure offset of 0.079 to recalculate 'Stream_m_Avg' -> the offset of 0.275 was measured at the new location of the probe, but we want depth at the original location , which is the metal pole in the stream (calculated 0.079 by subtracting 'Lvl_m_Avg' value at 9/8/12 13:15 from "Stream_m_Avg' at 9/8/12 13:00)
2012-10-09 11:30 | 11403 | 13.35 | 6.57 | 0.105 | 0.275 | 0.184 | 0.107 | 0.067908 | 6.725 | 40.85 | 7.718 | Questionable pressure sensor data; Used pressure offset of 0.079 to recalculate 'Stream_m_Avg' -> the offset of 0.275 was measured at the new location of the probe, but we want depth at the original location , which is the metal pole in the stream (calculated 0.079 by subtracting 'Lvl_m_Avg' value at 9/8/12 13:15 from "Stream_m_Avg' at 9/8/12 13:00)
2012-10-09 11:45 | 11404 | 13.33 | 6.741 | 0.078 | 0.275 | 0.157 | 0.107 | 0.068228 | 6.899 | 40.85 | 7.69 | Questionable pressure sensor data; Used pressure offset of 0.079 to recalculate 'Stream_m_Avg' -> the offset of 0.275 was measured at the new location of the probe, but we want depth at the original location , which is the metal pole in the stream (calculated 0.079 by subtracting 'Lvl_m_Avg' value at 9/8/12 13:15 from "Stream_m_Avg' at 9/8/12 13:00)
2012-10-09 12:00 | 11405 | 13.31 | 6.918 | 0.047 | 0.275 | 0.126 | 0.107 | 0.068557 | 7.08 | 40.61 | 7.665 | Questionable pressure sensor data; Used pressure offset of 0.079 to recalculate 'Stream_m_Avg' -> the offset of 0.275 was measured at the new location of the probe, but we want depth at the original location , which is the metal pole in the stream (calculated 0.079 by subtracting 'Lvl_m_Avg' value at 9/8/12 13:15 from "Stream_m_Avg' at 9/8/12 13:00)
2012-10-09 12:15 | 11406 | 13.26 | 7.098 | 0.009 | 0.275 | 0.088 | 0.107 | 0.068964 | 7.265 | 40.44 | 7.627 | Questionable pressure sensor data; Used pressure offset of 0.079 to recalculate 'Stream_m_Avg' -> the offset of 0.275 was measured at the new location of the probe, but we want depth at the original location , which is the metal pole in the stream (calculated 0.079 by subtracting 'Lvl_m_Avg' value at 9/8/12 13:15 from "Stream_m_Avg' at 9/8/12 13:00)
2012-10-09 12:30 | 11407 | 13.21 | 7.28 | -0.029 | 0.275 | 0.05 | 0.107 | 0.069324 | 7.455 | 40.23 | 7.597 | Questionable pressure sensor data; Used pressure offset of 0.079 to recalculate 'Stream_m_Avg' -> the offset of 0.275 was measured at the new location of the probe, but we want depth at the original location , which is the metal pole in the stream (calculated 0.079 by subtracting 'Lvl_m_Avg' value at 9/8/12 13:15 from "Stream_m_Avg' at 9/8/12 13:00)
2012-10-09 12:45 | 11408 | 13.19 | 7.468 | -0.062 | 0.275 | 0.017 | 0.107 | 0.069703 | 7.649 | 40.02 | 7.556 | Questionable pressure sensor data; Used pressure offset of 0.079 to recalculate 'Stream_m_Avg' -> the offset of 0.275 was measured at the new location of the probe, but we want depth at the original location , which is the metal pole in the stream (calculated 0.079 by subtracting 'Lvl_m_Avg' value at 9/8/12 13:15 from "Stream_m_Avg' at 9/8/12 13:00)
2012-10-09 13:00 | 11409 | 13.15 | 7.654 | -0.089 | 0.275 | -0.01 | 0.107 | 0.070074 | 7.83 | 39.88 | 7.52 | Questionable pressure sensor data; Used pressure offset of 0.079 to recalculate 'Stream_m_Avg' -> the offset of 0.275 was measured at the new location of the probe, but we want depth at the original location , which is the metal pole in the stream (calculated 0.079 by subtracting 'Lvl_m_Avg' value at 9/8/12 13:15 from "Stream_m_Avg' at 9/8/12 13:00)
2012-10-09 13:15 | 11410 | 13.13 | 7.826 | -0.108 | 0.275 | -0.029 | 0.107 | 0.070431 | 7.996 | 39.64 | 7.483 | Questionable pressure sensor data; Used pressure offset of 0.079 to recalculate 'Stream_m_Avg' -> the offset of 0.275 was measured at the new location of the probe, but we want depth at the original location , which is the metal pole in the stream (calculated 0.079 by subtracting 'Lvl_m_Avg' value at 9/8/12 13:15 from "Stream_m_Avg' at 9/8/12 13:00)
2012-10-09 13:30 | 11411 | 13.12 | 7.983 | -0.12 | 0.275 | -0.041 | 0.107 | 0.070773 | 8.16 | 39.47 | 7.443 | Questionable pressure sensor data; Used pressure offset of 0.079 to recalculate 'Stream_m_Avg' -> the offset of 0.275 was measured at the new location of the probe, but we want depth at the original location , which is the metal pole in the stream (calculated 0.079 by subtracting 'Lvl_m_Avg' value at 9/8/12 13:15 from "Stream_m_Avg' at 9/8/12 13:00)
2012-10-09 13:45 | 11412 | 13.1 | 8.13 | -0.129 | 0.275 | -0.05 | 0.107 | 0.071098 | 8.3 | 39.3 | 7.41 | Questionable pressure sensor data; Used pressure offset of 0.079 to recalculate 'Stream_m_Avg' -> the offset of 0.275 was measured at the new location of the probe, but we want depth at the original location , which is the metal pole in the stream (calculated 0.079 by subtracting 'Lvl_m_Avg' value at 9/8/12 13:15 from "Stream_m_Avg' at 9/8/12 13:00)
2012-10-09 14:00 | 11413 | 13.09 | 8.26 | -0.13 | 0.275 | -0.051 | 0.107 | 0.071461 | 8.43 | 39.17 | 7.382 | Questionable pressure sensor data; Used pressure offset of 0.079 to recalculate 'Stream_m_Avg' -> the offset of 0.275 was measured at the new location of the probe, but we want depth at the original location , which is the metal pole in the stream (calculated 0.079 by subtracting 'Lvl_m_Avg' value at 9/8/12 13:15 from "Stream_m_Avg' at 9/8/12 13:00)
2012-10-09 14:15 | 11414 | 13.08 | 8.38 | -0.131 | 0.275 | -0.052 | 0.107 | 0.071659 | 8.54 | 38.99 | 7.353 | Questionable pressure sensor data; Used pressure offset of 0.079 to recalculate 'Stream_m_Avg' -> the offset of 0.275 was measured at the new location of the probe, but we want depth at the original location , which is the metal pole in the stream (calculated 0.079 by subtracting 'Lvl_m_Avg' value at 9/8/12 13:15 from "Stream_m_Avg' at 9/8/12 13:00)
2012-10-09 14:30 | 11415 | 13.07 | 8.47 | -0.132 | 0.275 | -0.053 | 0.107 | 0.071875 | 8.63 | 38.89 | 7.328 | Questionable pressure sensor data; Used pressure offset of 0.079 to recalculate 'Stream_m_Avg' -> the offset of 0.275 was measured at the new location of the probe, but we want depth at the original location , which is the metal pole in the stream (calculated 0.079 by subtracting 'Lvl_m_Avg' value at 9/8/12 13:15 from "Stream_m_Avg' at 9/8/12 13:00)
2012-10-09 14:45 | 11416 | 13.06 | 8.56 | -0.126 | 0.275 | -0.047 | 0.107 | 0.072122 | 8.71 | 38.82 | 7.309 | Questionable pressure sensor data; Used pressure offset of 0.079 to recalculate 'Stream_m_Avg' -> the offset of 0.275 was measured at the new location of the probe, but we want depth at the original location , which is the metal pole in the stream (calculated 0.079 by subtracting 'Lvl_m_Avg' value at 9/8/12 13:15 from "Stream_m_Avg' at 9/8/12 13:00)
2012-10-09 15:00 | 11417 | 13.05 | 8.63 | -0.106 | 0.275 | -0.027 | 0.107 | 0.072318 | 8.78 | 38.69 | 7.289 | Questionable pressure sensor data; Used pressure offset of 0.079 to recalculate 'Stream_m_Avg' -> the offset of 0.275 was measured at the new location of the probe, but we want depth at the original location , which is the metal pole in the stream (calculated 0.079 by subtracting 'Lvl_m_Avg' value at 9/8/12 13:15 from "Stream_m_Avg' at 9/8/12 13:00)
2012-10-09 15:15 | 11418 | 13.07 | 8.69 | -0.075 | 0.275 | 0.004 | 0.107 | 0.072465 | 8.83 | 38.69 | 7.279 | Questionable pressure sensor data; Used pressure offset of 0.079 to recalculate 'Stream_m_Avg' -> the offset of 0.275 was measured at the new location of the probe, but we want depth at the original location , which is the metal pole in the stream (calculated 0.079 by subtracting 'Lvl_m_Avg' value at 9/8/12 13:15 from "Stream_m_Avg' at 9/8/12 13:00)
2012-10-09 15:30 | 11419 | 13.08 | 8.74 | -0.045 | 0.275 | 0.034 | 0.107 | 0.072427 | 8.88 | 38.55 | 7.272 | Questionable pressure sensor data; Used pressure offset of 0.079 to recalculate 'Stream_m_Avg' -> the offset of 0.275 was measured at the new location of the probe, but we want depth at the original location , which is the metal pole in the stream (calculated 0.079 by subtracting 'Lvl_m_Avg' value at 9/8/12 13:15 from "Stream_m_Avg' at 9/8/12 13:00)
2012-10-09 15:45 | 11420 | 13.11 | 8.79 | -0.02 | 0.275 | 0.059 | 0.107 | 0.072687 | 8.93 | 38.59 | 7.261 | Questionable pressure sensor data; Used pressure offset of 0.079 to recalculate 'Stream_m_Avg' -> the offset of 0.275 was measured at the new location of the probe, but we want depth at the original location , which is the metal pole in the stream (calculated 0.079 by subtracting 'Lvl_m_Avg' value at 9/8/12 13:15 from "Stream_m_Avg' at 9/8/12 13:00)
2012-10-09 16:00 | 11421 | 13.12 | 8.81 | 0.003 | 0.275 | 0.082 | 0.107 | 0.072879 | 8.94 | 38.53 | 7.258 | Questionable pressure sensor data; Used pressure offset of 0.079 to recalculate 'Stream_m_Avg' -> the offset of 0.275 was measured at the new location of the probe, but we want depth at the original location , which is the metal pole in the stream (calculated 0.079 by subtracting 'Lvl_m_Avg' value at 9/8/12 13:15 from "Stream_m_Avg' at 9/8/12 13:00)
2012-10-09 16:15 | 11422 | 13.14 | 8.81 | 0.019 | 0.275 | 0.098 | 0.107 | 0.072927 | 8.93 | 38.56 | 7.253 | Questionable pressure sensor data; Used pressure offset of 0.079 to recalculate 'Stream_m_Avg' -> the offset of 0.275 was measured at the new location of the probe, but we want depth at the original location , which is the metal pole in the stream (calculated 0.079 by subtracting 'Lvl_m_Avg' value at 9/8/12 13:15 from "Stream_m_Avg' at 9/8/12 13:00)
2012-10-09 16:30 | 11423 | 13.14 | 8.78 | 0.035 | 0.275 | 0.114 | 0.108 | 0.072913 | 8.89 | 38.56 | 7.259 | Questionable pressure sensor data; Used pressure offset of 0.079 to recalculate 'Stream_m_Avg' -> the offset of 0.275 was measured at the new location of the probe, but we want depth at the original location , which is the metal pole in the stream (calculated 0.079 by subtracting 'Lvl_m_Avg' value at 9/8/12 13:15 from "Stream_m_Avg' at 9/8/12 13:00)
2012-10-09 16:45 | 11424 | 13.15 | 8.73 | 0.053 | 0.275 | 0.132 | 0.108 | 0.072863 | 8.85 | 38.66 | 7.266 | Questionable pressure sensor data; Used pressure offset of 0.079 to recalculate 'Stream_m_Avg' -> the offset of 0.275 was measured at the new location of the probe, but we want depth at the original location , which is the metal pole in the stream (calculated 0.079 by subtracting 'Lvl_m_Avg' value at 9/8/12 13:15 from "Stream_m_Avg' at 9/8/12 13:00)
2012-10-09 17:00 | 11425 | 13.17 | 8.68 | 0.066 | 0.275 | 0.145 | 0.108 | 0.072826 | 8.79 | 38.7 | 7.28 | Questionable pressure sensor data; Used pressure offset of 0.079 to recalculate 'Stream_m_Avg' -> the offset of 0.275 was measured at the new location of the probe, but we want depth at the original location , which is the metal pole in the stream (calculated 0.079 by subtracting 'Lvl_m_Avg' value at 9/8/12 13:15 from "Stream_m_Avg' at 9/8/12 13:00)
2012-10-09 17:15 | 11426 | 13.18 | 8.62 | 0.082 | 0.275 | 0.161 | 0.108 | 0.072752 | 8.72 | 38.67 | 7.28 | Questionable pressure sensor data; Used pressure offset of 0.079 to recalculate 'Stream_m_Avg' -> the offset of 0.275 was measured at the new location of the probe, but we want depth at the original location , which is the metal pole in the stream (calculated 0.079 by subtracting 'Lvl_m_Avg' value at 9/8/12 13:15 from "Stream_m_Avg' at 9/8/12 13:00)
2012-10-09 17:30 | 11427 | 13.07 | 8.56 | 0.102 | 0.275 | 0.181 | 0.108 | 0.072647 | 8.66 | 38.71 | 7.279 | Questionable pressure sensor data; Used pressure offset of 0.079 to recalculate 'Stream_m_Avg' -> the offset of 0.275 was measured at the new location of the probe, but we want depth at the original location , which is the metal pole in the stream (calculated 0.079 by subtracting 'Lvl_m_Avg' value at 9/8/12 13:15 from "Stream_m_Avg' at 9/8/12 13:00)
2012-10-09 17:45 | 11428 | 12.96 | 8.5 | 0.124 | 0.275 | 0.203 | 0.108 | 0.072546 | 8.59 | 38.78 | 7.291 | Questionable pressure sensor data; Used pressure offset of 0.079 to recalculate 'Stream_m_Avg' -> the offset of 0.275 was measured at the new location of the probe, but we want depth at the original location , which is the metal pole in the stream (calculated 0.079 by subtracting 'Lvl_m_Avg' value at 9/8/12 13:15 from "Stream_m_Avg' at 9/8/12 13:00)
2012-10-09 18:00 | 11429 | 12.83 | 8.43 | 0.149 | 0.275 | 0.228 | 0.108 | 0.072391 | 8.52 | 38.81 | 7.305 | Questionable pressure sensor data; Used pressure offset of 0.079 to recalculate 'Stream_m_Avg' -> the offset of 0.275 was measured at the new location of the probe, but we want depth at the original location , which is the metal pole in the stream (calculated 0.079 by subtracting 'Lvl_m_Avg' value at 9/8/12 13:15 from "Stream_m_Avg' at 9/8/12 13:00)
2012-10-09 18:15 | 11430 | 12.8 | 8.35 | 0.174 | 0.275 | 0.253 | 0.108 | 0.072217 | 8.45 | 38.74 | 7.302 | Questionable pressure sensor data; Used pressure offset of 0.079 to recalculate 'Stream_m_Avg' -> the offset of 0.275 was measured at the new location of the probe, but we want depth at the original location , which is the metal pole in the stream (calculated 0.079 by subtracting 'Lvl_m_Avg' value at 9/8/12 13:15 from "Stream_m_Avg' at 9/8/12 13:00)
2012-10-09 18:30 | 11431 | 12.75 | 8.28 | 0.198 | 0.275 | 0.277 | 0.108 | 0.0722 | 8.37 | 38.88 | 7.31 | Questionable pressure sensor data; Used pressure offset of 0.079 to recalculate 'Stream_m_Avg' -> the offset of 0.275 was measured at the new location of the probe, but we want depth at the original location , which is the metal pole in the stream (calculated 0.079 by subtracting 'Lvl_m_Avg' value at 9/8/12 13:15 from "Stream_m_Avg' at 9/8/12 13:00)
2012-10-09 18:45 | 11432 | 12.72 | 8.2 | 0.219 | 0.275 | 0.298 | 0.108 | 0.072116 | 8.3 | 39.09 | 7.34 | Questionable pressure sensor data; Used pressure offset of 0.079 to recalculate 'Stream_m_Avg' -> the offset of 0.275 was measured at the new location of the probe, but we want depth at the original location , which is the metal pole in the stream (calculated 0.079 by subtracting 'Lvl_m_Avg' value at 9/8/12 13:15 from "Stream_m_Avg' at 9/8/12 13:00)
2012-10-09 19:00 | 11433 | 12.69 | 8.14 | 0.237 | 0.275 | 0.316 | 0.108 | 0.072003 | 8.23 | 39.09 | 7.356 | Questionable pressure sensor data; Used pressure offset of 0.079 to recalculate 'Stream_m_Avg' -> the offset of 0.275 was measured at the new location of the probe, but we want depth at the original location , which is the metal pole in the stream (calculated 0.079 by subtracting 'Lvl_m_Avg' value at 9/8/12 13:15 from "Stream_m_Avg' at 9/8/12 13:00)
2012-10-09 19:15 | 11434 | 12.67 | 8.07 | 0.254 | 0.275 | 0.333 | 0.108 | 0.071867 | 8.17 | 39.16 | 7.362 | Questionable pressure sensor data; Used pressure offset of 0.079 to recalculate 'Stream_m_Avg' -> the offset of 0.275 was measured at the new location of the probe, but we want depth at the original location , which is the metal pole in the stream (calculated 0.079 by subtracting 'Lvl_m_Avg' value at 9/8/12 13:15 from "Stream_m_Avg' at 9/8/12 13:00)
2012-10-09 19:30 | 11435 | 12.66 | 8 | 0.269 | 0.275 | 0.348 | 0.108 | 0.071702 | 8.1 | 39.23 | 7.378 | Questionable pressure sensor data; Used pressure offset of 0.079 to recalculate 'Stream_m_Avg' -> the offset of 0.275 was measured at the new location of the probe, but we want depth at the original location , which is the metal pole in the stream (calculated 0.079 by subtracting 'Lvl_m_Avg' value at 9/8/12 13:15 from "Stream_m_Avg' at 9/8/12 13:00)
2012-10-09 19:45 | 11436 | 12.65 | 7.934 | 0.283 | 0.275 | 0.362 | 0.108 | 0.071567 | 8.03 | 39.29 | 7.391 | Questionable pressure sensor data; Used pressure offset of 0.079 to recalculate 'Stream_m_Avg' -> the offset of 0.275 was measured at the new location of the probe, but we want depth at the original location , which is the metal pole in the stream (calculated 0.079 by subtracting 'Lvl_m_Avg' value at 9/8/12 13:15 from "Stream_m_Avg' at 9/8/12 13:00)
2012-10-09 20:00 | 11437 | 12.64 | 7.867 | 0.296 | 0.275 | 0.375 | 0.108 | 0.0715 | 7.961 | 39.36 | 7.407 | Questionable pressure sensor data; Used pressure offset of 0.079 to recalculate 'Stream_m_Avg' -> the offset of 0.275 was measured at the new location of the probe, but we want depth at the original location , which is the metal pole in the stream (calculated 0.079 by subtracting 'Lvl_m_Avg' value at 9/8/12 13:15 from "Stream_m_Avg' at 9/8/12 13:00)
2012-10-09 20:15 | 11438 | 12.63 | 7.802 | 0.307 | 0.275 | 0.386 | 0.108 | 0.07134 | 7.897 | 39.36 | 7.41 | Questionable pressure sensor data; Used pressure offset of 0.079 to recalculate 'Stream_m_Avg' -> the offset of 0.275 was measured at the new location of the probe, but we want depth at the original location , which is the metal pole in the stream (calculated 0.079 by subtracting 'Lvl_m_Avg' value at 9/8/12 13:15 from "Stream_m_Avg' at 9/8/12 13:00)
2012-10-09 20:30 | 11439 | 12.61 | 7.746 | 0.315 | 0.275 | 0.394 | 0.108 | 0.071267 | 7.846 | 39.47 | 7.417 | Questionable pressure sensor data; Used pressure offset of 0.079 to recalculate 'Stream_m_Avg' -> the offset of 0.275 was measured at the new location of the probe, but we want depth at the original location , which is the metal pole in the stream (calculated 0.079 by subtracting 'Lvl_m_Avg' value at 9/8/12 13:15 from "Stream_m_Avg' at 9/8/12 13:00)
2012-10-09 20:45 | 11440 | 12.61 | 7.701 | 0.322 | 0.275 | 0.401 | 0.109 | 0.071181 | 7.799 | 39.44 | 7.429 | Questionable pressure sensor data; Used pressure offset of 0.079 to recalculate 'Stream_m_Avg' -> the offset of 0.275 was measured at the new location of the probe, but we want depth at the original location , which is the metal pole in the stream (calculated 0.079 by subtracting 'Lvl_m_Avg' value at 9/8/12 13:15 from "Stream_m_Avg' at 9/8/12 13:00)
2012-10-09 21:00 | 11441 | 12.6 | 7.674 | 0.325 | 0.275 | 0.404 | 0.109 | 0.071152 | 7.776 | 39.51 | 7.433 | Questionable pressure sensor data; Used pressure offset of 0.079 to recalculate 'Stream_m_Avg' -> the offset of 0.275 was measured at the new location of the probe, but we want depth at the original location , which is the metal pole in the stream (calculated 0.079 by subtracting 'Lvl_m_Avg' value at 9/8/12 13:15 from "Stream_m_Avg' at 9/8/12 13:00)
2012-10-09 21:15 | 11442 | 12.6 | 7.66 | 0.328 | 0.275 | 0.407 | 0.109 | 0.071133 | 7.764 | 39.54 | 7.44 | Questionable pressure sensor data; Used pressure offset of 0.079 to recalculate 'Stream_m_Avg' -> the offset of 0.275 was measured at the new location of the probe, but we want depth at the original location , which is the metal pole in the stream (calculated 0.079 by subtracting 'Lvl_m_Avg' value at 9/8/12 13:15 from "Stream_m_Avg' at 9/8/12 13:00)
2012-10-09 21:30 | 11443 | 12.59 | 7.645 | 0.322 | 0.275 | 0.401 | 0.109 | 0.071116 | 7.743 | 39.58 | 7.447 | Questionable pressure sensor data; Used pressure offset of 0.079 to recalculate 'Stream_m_Avg' -> the offset of 0.275 was measured at the new location of the probe, but we want depth at the original location , which is the metal pole in the stream (calculated 0.079 by subtracting 'Lvl_m_Avg' value at 9/8/12 13:15 from "Stream_m_Avg' at 9/8/12 13:00)
2012-10-09 21:45 | 11444 | 12.58 | 7.618 | 0.316 | 0.275 | 0.395 | 0.109 | 0.071032 | 7.711 | 39.65 | 7.461 | Questionable pressure sensor data; Used pressure offset of 0.079 to recalculate 'Stream_m_Avg' -> the offset of 0.275 was measured at the new location of the probe, but we want depth at the original location , which is the metal pole in the stream (calculated 0.079 by subtracting 'Lvl_m_Avg' value at 9/8/12 13:15 from "Stream_m_Avg' at 9/8/12 13:00)
2012-10-09 22:00 | 11445 | 12.57 | 7.582 | 0.315 | 0.275 | 0.394 | 0.109 | 0.070944 | 7.671 | 39.71 | 7.466 | Questionable pressure sensor data; Used pressure offset of 0.079 to recalculate 'Stream_m_Avg' -> the offset of 0.275 was measured at the new location of the probe, but we want depth at the original location , which is the metal pole in the stream (calculated 0.079 by subtracting 'Lvl_m_Avg' value at 9/8/12 13:15 from "Stream_m_Avg' at 9/8/12 13:00)
2012-10-09 22:15 | 11446 | 12.56 | 7.536 | 0.314 | 0.275 | 0.393 | 0.109 | 0.07089 | 7.625 | 39.68 | 7.474 | Questionable pressure sensor data; Used pressure offset of 0.079 to recalculate 'Stream_m_Avg' -> the offset of 0.275 was measured at the new location of the probe, but we want depth at the original location , which is the metal pole in the stream (calculated 0.079 by subtracting 'Lvl_m_Avg' value at 9/8/12 13:15 from "Stream_m_Avg' at 9/8/12 13:00)
2012-10-09 22:30 | 11447 | 12.56 | 7.49 | 0.317 | 0.275 | 0.396 | 0.109 | 0.07084 | 7.578 | 39.71 | 7.473 | Questionable pressure sensor data; Used pressure offset of 0.079 to recalculate 'Stream_m_Avg' -> the offset of 0.275 was measured at the new location of the probe, but we want depth at the original location , which is the metal pole in the stream (calculated 0.079 by subtracting 'Lvl_m_Avg' value at 9/8/12 13:15 from "Stream_m_Avg' at 9/8/12 13:00)
2012-10-09 22:45 | 11448 | 12.56 | 7.446 | 0.32 | 0.275 | 0.399 | 0.109 | 0.070767 | 7.536 | 39.78 | 7.482 | Questionable pressure sensor data; Used pressure offset of 0.079 to recalculate 'Stream_m_Avg' -> the offset of 0.275 was measured at the new location of the probe, but we want depth at the original location , which is the metal pole in the stream (calculated 0.079 by subtracting 'Lvl_m_Avg' value at 9/8/12 13:15 from "Stream_m_Avg' at 9/8/12 13:00)
2012-10-09 23:00 | 11449 | 12.55 | 7.406 | 0.324 | 0.275 | 0.403 | 0.109 | 0.070619 | 7.498 | 39.85 | 7.496 | Questionable pressure sensor data; Used pressure offset of 0.079 to recalculate 'Stream_m_Avg' -> the offset of 0.275 was measured at the new location of the probe, but we want depth at the original location , which is the metal pole in the stream (calculated 0.079 by subtracting 'Lvl_m_Avg' value at 9/8/12 13:15 from "Stream_m_Avg' at 9/8/12 13:00)
2012-10-09 23:15 | 11450 | 12.54 | 7.366 | 0.327 | 0.275 | 0.406 | 0.109 | 0.070552 | 7.458 | 39.92 | 7.501 | Questionable pressure sensor data; Used pressure offset of 0.079 to recalculate 'Stream_m_Avg' -> the offset of 0.275 was measured at the new location of the probe, but we want depth at the original location , which is the metal pole in the stream (calculated 0.079 by subtracting 'Lvl_m_Avg' value at 9/8/12 13:15 from "Stream_m_Avg' at 9/8/12 13:00)
2012-10-09 23:30 | 11451 | 12.54 | 7.331 | 0.332 | 0.275 | 0.411 | 0.109 | 0.070465 | 7.421 | 39.92 | 7.508 | Questionable pressure sensor data; Used pressure offset of 0.079 to recalculate 'Stream_m_Avg' -> the offset of 0.275 was measured at the new location of the probe, but we want depth at the original location , which is the metal pole in the stream (calculated 0.079 by subtracting 'Lvl_m_Avg' value at 9/8/12 13:15 from "Stream_m_Avg' at 9/8/12 13:00)
2012-10-09 23:45 | 11452 | 12.53 | 7.291 | 0.339 | 0.275 | 0.418 | 0.109 | 0.070364 | 7.38 | 39.92 | 7.512 | Questionable pressure sensor data; Used pressure offset of 0.079 to recalculate 'Stream_m_Avg' -> the offset of 0.275 was measured at the new location of the probe, but we want depth at the original location , which is the metal pole in the stream (calculated 0.079 by subtracting 'Lvl_m_Avg' value at 9/8/12 13:15 from "Stream_m_Avg' at 9/8/12 13:00)
2012-10-10 | 11453 | 12.52 | 7.245 | 0.348 | 0.275 | 0.427 | 0.109 | 0.070223 | 7.332 | 39.92 | 7.515 | Questionable pressure sensor data; Used pressure offset of 0.079 to recalculate 'Stream_m_Avg' -> the offset of 0.275 was measured at the new location of the probe, but we want depth at the original location , which is the metal pole in the stream (calculated 0.079 by subtracting 'Lvl_m_Avg' value at 9/8/12 13:15 from "Stream_m_Avg' at 9/8/12 13:00)
2012-10-10 00:15 | 11454 | 12.52 | 7.201 | 0.356 | 0.275 | 0.435 | 0.109 | 0.070109 | 7.287 | 39.92 | 7.514 | Questionable pressure sensor data; Used pressure offset of 0.079 to recalculate 'Stream_m_Avg' -> the offset of 0.275 was measured at the new location of the probe, but we want depth at the original location , which is the metal pole in the stream (calculated 0.079 by subtracting 'Lvl_m_Avg' value at 9/8/12 13:15 from "Stream_m_Avg' at 9/8/12 13:00)
2012-10-10 00:30 | 11455 | 12.51 | 7.163 | 0.363 | 0.275 | 0.442 | 0.109 | 0.070074 | 7.253 | 40.08 | 7.533 | Questionable pressure sensor data; Used pressure offset of 0.079 to recalculate 'Stream_m_Avg' -> the offset of 0.275 was measured at the new location of the probe, but we want depth at the original location , which is the metal pole in the stream (calculated 0.079 by subtracting 'Lvl_m_Avg' value at 9/8/12 13:15 from "Stream_m_Avg' at 9/8/12 13:00)
2012-10-10 00:45 | 11456 | 12.5 | 7.116 | 0.369 | 0.275 | 0.448 | 0.109 | 0.06996 | 7.204 | 40.02 | 7.538 | Questionable pressure sensor data; Used pressure offset of 0.079 to recalculate 'Stream_m_Avg' -> the offset of 0.275 was measured at the new location of the probe, but we want depth at the original location , which is the metal pole in the stream (calculated 0.079 by subtracting 'Lvl_m_Avg' value at 9/8/12 13:15 from "Stream_m_Avg' at 9/8/12 13:00)
2012-10-10 01:00 | 11457 | 12.48 | 7.07 | 0.376 | 0.275 | 0.455 | 0.109 | 0.069851 | 7.163 | 39.99 | 7.527 | Questionable pressure sensor data; Used pressure offset of 0.079 to recalculate 'Stream_m_Avg' -> the offset of 0.275 was measured at the new location of the probe, but we want depth at the original location , which is the metal pole in the stream (calculated 0.079 by subtracting 'Lvl_m_Avg' value at 9/8/12 13:15 from "Stream_m_Avg' at 9/8/12 13:00)
2012-10-10 01:15 | 11458 | 12.48 | 7.025 | 0.381 | 0.275 | 0.46 | 0.109 | 0.069789 | 7.116 | 40.06 | 7.536 | Questionable pressure sensor data; Used pressure offset of 0.079 to recalculate 'Stream_m_Avg' -> the offset of 0.275 was measured at the new location of the probe, but we want depth at the original location , which is the metal pole in the stream (calculated 0.079 by subtracting 'Lvl_m_Avg' value at 9/8/12 13:15 from "Stream_m_Avg' at 9/8/12 13:00)
2012-10-10 01:30 | 11459 | 12.48 | 6.974 | 0.387 | 0.275 | 0.466 | 0.109 | 0.069612 | 7.068 | 40.13 | 7.539 | Questionable pressure sensor data; Used pressure offset of 0.079 to recalculate 'Stream_m_Avg' -> the offset of 0.275 was measured at the new location of the probe, but we want depth at the original location , which is the metal pole in the stream (calculated 0.079 by subtracting 'Lvl_m_Avg' value at 9/8/12 13:15 from "Stream_m_Avg' at 9/8/12 13:00)
2012-10-10 01:45 | 11460 | 12.47 | 6.927 | 0.392 | 0.275 | 0.471 | 0.108 | 0.069447 | 7.018 | 40.27 | 7.566 | Questionable pressure sensor data; Used pressure offset of 0.079 to recalculate 'Stream_m_Avg' -> the offset of 0.275 was measured at the new location of the probe, but we want depth at the original location , which is the metal pole in the stream (calculated 0.079 by subtracting 'Lvl_m_Avg' value at 9/8/12 13:15 from "Stream_m_Avg' at 9/8/12 13:00)
2012-10-10 02:00 | 11461 | 12.46 | 6.887 | 0.397 | 0.275 | 0.476 | 0.108 | 0.069366 | 6.973 | 40.27 | 7.573 | Questionable pressure sensor data; Used pressure offset of 0.079 to recalculate 'Stream_m_Avg' -> the offset of 0.275 was measured at the new location of the probe, but we want depth at the original location , which is the metal pole in the stream (calculated 0.079 by subtracting 'Lvl_m_Avg' value at 9/8/12 13:15 from "Stream_m_Avg' at 9/8/12 13:00)
2012-10-10 02:15 | 11462 | 12.46 | 6.851 | 0.4 | 0.275 | 0.479 | 0.108 | 0.06928 | 6.949 | 40.33 | 7.589 | Questionable pressure sensor data; Used pressure offset of 0.079 to recalculate 'Stream_m_Avg' -> the offset of 0.275 was measured at the new location of the probe, but we want depth at the original location , which is the metal pole in the stream (calculated 0.079 by subtracting 'Lvl_m_Avg' value at 9/8/12 13:15 from "Stream_m_Avg' at 9/8/12 13:00)
2012-10-10 02:30 | 11463 | 12.45 | 6.811 | 0.403 | 0.275 | 0.482 | 0.108 | 0.069184 | 6.898 | 40.4 | 7.596 | Questionable pressure sensor data; Used pressure offset of 0.079 to recalculate 'Stream_m_Avg' -> the offset of 0.275 was measured at the new location of the probe, but we want depth at the original location , which is the metal pole in the stream (calculated 0.079 by subtracting 'Lvl_m_Avg' value at 9/8/12 13:15 from "Stream_m_Avg' at 9/8/12 13:00)
2012-10-10 02:45 | 11464 | 12.44 | 6.767 | 0.407 | 0.275 | 0.486 | 0.108 | 0.069069 | 6.855 | 40.4 | 7.605 | Questionable pressure sensor data; Used pressure offset of 0.079 to recalculate 'Stream_m_Avg' -> the offset of 0.275 was measured at the new location of the probe, but we want depth at the original location , which is the metal pole in the stream (calculated 0.079 by subtracting 'Lvl_m_Avg' value at 9/8/12 13:15 from "Stream_m_Avg' at 9/8/12 13:00)
2012-10-10 03:00 | 11465 | 12.44 | 6.724 | 0.41 | 0.275 | 0.489 | 0.108 | 0.068974 | 6.807 | 40.4 | 7.612 | Questionable pressure sensor data; Used pressure offset of 0.079 to recalculate 'Stream_m_Avg' -> the offset of 0.275 was measured at the new location of the probe, but we want depth at the original location , which is the metal pole in the stream (calculated 0.079 by subtracting 'Lvl_m_Avg' value at 9/8/12 13:15 from "Stream_m_Avg' at 9/8/12 13:00)
2012-10-10 03:15 | 11466 | 12.43 | 6.686 | 0.412 | 0.275 | 0.491 | 0.108 | 0.06885 | 6.772 | 40.47 | 7.616 | Questionable pressure sensor data; Used pressure offset of 0.079 to recalculate 'Stream_m_Avg' -> the offset of 0.275 was measured at the new location of the probe, but we want depth at the original location , which is the metal pole in the stream (calculated 0.079 by subtracting 'Lvl_m_Avg' value at 9/8/12 13:15 from "Stream_m_Avg' at 9/8/12 13:00)
2012-10-10 03:30 | 11467 | 12.42 | 6.646 | 0.415 | 0.275 | 0.494 | 0.108 | 0.068773 | 6.735 | 40.5 | 7.616 | Questionable pressure sensor data; Used pressure offset of 0.079 to recalculate 'Stream_m_Avg' -> the offset of 0.275 was measured at the new location of the probe, but we want depth at the original location , which is the metal pole in the stream (calculated 0.079 by subtracting 'Lvl_m_Avg' value at 9/8/12 13:15 from "Stream_m_Avg' at 9/8/12 13:00)
2012-10-10 03:45 | 11468 | 12.41 | 6.604 | 0.419 | 0.275 | 0.498 | 0.108 | 0.068654 | 6.692 | 40.54 | 7.631 | Questionable pressure sensor data; Used pressure offset of 0.079 to recalculate 'Stream_m_Avg' -> the offset of 0.275 was measured at the new location of the probe, but we want depth at the original location , which is the metal pole in the stream (calculated 0.079 by subtracting 'Lvl_m_Avg' value at 9/8/12 13:15 from "Stream_m_Avg' at 9/8/12 13:00)
2012-10-10 04:00 | 11469 | 12.4 | 6.562 | 0.423 | 0.275 | 0.502 | 0.108 | 0.06856 | 6.649 | 40.64 | 7.637 | Questionable pressure sensor data; Used pressure offset of 0.079 to recalculate 'Stream_m_Avg' -> the offset of 0.275 was measured at the new location of the probe, but we want depth at the original location , which is the metal pole in the stream (calculated 0.079 by subtracting 'Lvl_m_Avg' value at 9/8/12 13:15 from "Stream_m_Avg' at 9/8/12 13:00)
2012-10-10 04:15 | 11470 | 12.41 | 6.519 | 0.427 | 0.275 | 0.506 | 0.108 | 0.068571 | 6.604 | 40.74 | 7.652 | Questionable pressure sensor data; Used pressure offset of 0.079 to recalculate 'Stream_m_Avg' -> the offset of 0.275 was measured at the new location of the probe, but we want depth at the original location , which is the metal pole in the stream (calculated 0.079 by subtracting 'Lvl_m_Avg' value at 9/8/12 13:15 from "Stream_m_Avg' at 9/8/12 13:00)
2012-10-10 04:30 | 11471 | 12.39 | 6.475 | 0.43 | 0.275 | 0.509 | 0.108 | 0.068407 | 6.563 | 40.74 | 7.662 | Questionable pressure sensor data; Used pressure offset of 0.079 to recalculate 'Stream_m_Avg' -> the offset of 0.275 was measured at the new location of the probe, but we want depth at the original location , which is the metal pole in the stream (calculated 0.079 by subtracting 'Lvl_m_Avg' value at 9/8/12 13:15 from "Stream_m_Avg' at 9/8/12 13:00)
2012-10-10 04:45 | 11472 | 12.37 | 6.435 | 0.433 | 0.275 | 0.512 | 0.108 | 0.068313 | 6.527 | 40.74 | 7.668 | Questionable pressure sensor data; Used pressure offset of 0.079 to recalculate 'Stream_m_Avg' -> the offset of 0.275 was measured at the new location of the probe, but we want depth at the original location , which is the metal pole in the stream (calculated 0.079 by subtracting 'Lvl_m_Avg' value at 9/8/12 13:15 from "Stream_m_Avg' at 9/8/12 13:00)
2012-10-10 05:00 | 11473 | 12.37 | 6.396 | 0.436 | 0.275 | 0.515 | 0.108 | 0.068213 | 6.479 | 40.81 | 7.675 | Questionable pressure sensor data; Used pressure offset of 0.079 to recalculate 'Stream_m_Avg' -> the offset of 0.275 was measured at the new location of the probe, but we want depth at the original location , which is the metal pole in the stream (calculated 0.079 by subtracting 'Lvl_m_Avg' value at 9/8/12 13:15 from "Stream_m_Avg' at 9/8/12 13:00)
2012-10-10 05:15 | 11474 | 12.36 | 6.359 | 0.438 | 0.275 | 0.517 | 0.108 | 0.068141 | 6.45 | 40.94 | 7.689 | Questionable pressure sensor data; Used pressure offset of 0.079 to recalculate 'Stream_m_Avg' -> the offset of 0.275 was measured at the new location of the probe, but we want depth at the original location , which is the metal pole in the stream (calculated 0.079 by subtracting 'Lvl_m_Avg' value at 9/8/12 13:15 from "Stream_m_Avg' at 9/8/12 13:00)
2012-10-10 05:30 | 11475 | 12.35 | 6.326 | 0.441 | 0.275 | 0.52 | 0.108 | 0.068073 | 6.415 | 40.88 | 7.687 | Questionable pressure sensor data; Used pressure offset of 0.079 to recalculate 'Stream_m_Avg' -> the offset of 0.275 was measured at the new location of the probe, but we want depth at the original location , which is the metal pole in the stream (calculated 0.079 by subtracting 'Lvl_m_Avg' value at 9/8/12 13:15 from "Stream_m_Avg' at 9/8/12 13:00)
2012-10-10 05:45 | 11476 | 12.35 | 6.288 | 0.444 | 0.275 | 0.523 | 0.108 | 0.067962 | 6.377 | 40.88 | 7.69 | Questionable pressure sensor data; Used pressure offset of 0.079 to recalculate 'Stream_m_Avg' -> the offset of 0.275 was measured at the new location of the probe, but we want depth at the original location , which is the metal pole in the stream (calculated 0.079 by subtracting 'Lvl_m_Avg' value at 9/8/12 13:15 from "Stream_m_Avg' at 9/8/12 13:00)
2012-10-10 06:00 | 11477 | 12.34 | 6.249 | 0.447 | 0.275 | 0.526 | 0.108 | 0.067877 | 6.337 | 41.01 | 7.714 | Questionable pressure sensor data; Used pressure offset of 0.079 to recalculate 'Stream_m_Avg' -> the offset of 0.275 was measured at the new location of the probe, but we want depth at the original location , which is the metal pole in the stream (calculated 0.079 by subtracting 'Lvl_m_Avg' value at 9/8/12 13:15 from "Stream_m_Avg' at 9/8/12 13:00)
2012-10-10 06:15 | 11478 | 12.33 | 6.208 | 0.449 | 0.275 | 0.528 | 0.108 | 0.06778 | 6.297 | 41.08 | 7.723 | Questionable pressure sensor data; Used pressure offset of 0.079 to recalculate 'Stream_m_Avg' -> the offset of 0.275 was measured at the new location of the probe, but we want depth at the original location , which is the metal pole in the stream (calculated 0.079 by subtracting 'Lvl_m_Avg' value at 9/8/12 13:15 from "Stream_m_Avg' at 9/8/12 13:00)
2012-10-10 06:30 | 11479 | 12.32 | 6.168 | 0.451 | 0.275 | 0.53 | 0.108 | 0.067692 | 6.259 | 41.08 | 7.727 | Questionable pressure sensor data; Used pressure offset of 0.079 to recalculate 'Stream_m_Avg' -> the offset of 0.275 was measured at the new location of the probe, but we want depth at the original location , which is the metal pole in the stream (calculated 0.079 by subtracting 'Lvl_m_Avg' value at 9/8/12 13:15 from "Stream_m_Avg' at 9/8/12 13:00)
2012-10-10 06:45 | 11480 | 12.32 | 6.128 | 0.454 | 0.275 | 0.533 | 0.108 | 0.067618 | 6.221 | 41.16 | 7.734 | Questionable pressure sensor data; Used pressure offset of 0.079 to recalculate 'Stream_m_Avg' -> the offset of 0.275 was measured at the new location of the probe, but we want depth at the original location , which is the metal pole in the stream (calculated 0.079 by subtracting 'Lvl_m_Avg' value at 9/8/12 13:15 from "Stream_m_Avg' at 9/8/12 13:00)
2012-10-10 07:00 | 11481 | 12.31 | 6.089 | 0.456 | 0.275 | 0.535 | 0.108 | 0.067522 | 6.178 | 41.23 | 7.747 | Questionable pressure sensor data; Used pressure offset of 0.079 to recalculate 'Stream_m_Avg' -> the offset of 0.275 was measured at the new location of the probe, but we want depth at the original location , which is the metal pole in the stream (calculated 0.079 by subtracting 'Lvl_m_Avg' value at 9/8/12 13:15 from "Stream_m_Avg' at 9/8/12 13:00)
2012-10-10 07:15 | 11482 | 12.18 | 6.051 | 0.458 | 0.275 | 0.537 | 0.108 | 0.067491 | 6.137 | 41.22 | 7.758 | Questionable pressure sensor data; Used pressure offset of 0.079 to recalculate 'Stream_m_Avg' -> the offset of 0.275 was measured at the new location of the probe, but we want depth at the original location , which is the metal pole in the stream (calculated 0.079 by subtracting 'Lvl_m_Avg' value at 9/8/12 13:15 from "Stream_m_Avg' at 9/8/12 13:00)
2012-10-10 07:30 | 11483 | 12.33 | 6.019 | 0.458 | 0.275 | 0.537 | 0.108 | 0.067463 | 6.113 | 41.23 | 7.76 | Questionable pressure sensor data; Used pressure offset of 0.079 to recalculate 'Stream_m_Avg' -> the offset of 0.275 was measured at the new location of the probe, but we want depth at the original location , which is the metal pole in the stream (calculated 0.079 by subtracting 'Lvl_m_Avg' value at 9/8/12 13:15 from "Stream_m_Avg' at 9/8/12 13:00)
2012-10-10 07:45 | 11484 | 12.36 | 5.995 | 0.456 | 0.275 | 0.535 | 0.108 | 0.067376 | 6.087 | 41.29 | 7.764 | Questionable pressure sensor data; Used pressure offset of 0.079 to recalculate 'Stream_m_Avg' -> the offset of 0.275 was measured at the new location of the probe, but we want depth at the original location , which is the metal pole in the stream (calculated 0.079 by subtracting 'Lvl_m_Avg' value at 9/8/12 13:15 from "Stream_m_Avg' at 9/8/12 13:00)
2012-10-10 08:00 | 11485 | 12.41 | 5.979 | 0.454 | 0.275 | 0.533 | 0.108 | 0.067311 | 6.071 | 41.29 | 7.773 | Questionable pressure sensor data; Used pressure offset of 0.079 to recalculate 'Stream_m_Avg' -> the offset of 0.275 was measured at the new location of the probe, but we want depth at the original location , which is the metal pole in the stream (calculated 0.079 by subtracting 'Lvl_m_Avg' value at 9/8/12 13:15 from "Stream_m_Avg' at 9/8/12 13:00)
2012-10-10 08:15 | 11486 | 12.47 | 5.972 | 0.449 | 0.275 | 0.528 | 0.108 | 0.067292 | 6.066 | 41.36 | 7.78 | Questionable pressure sensor data; Used pressure offset of 0.079 to recalculate 'Stream_m_Avg' -> the offset of 0.275 was measured at the new location of the probe, but we want depth at the original location , which is the metal pole in the stream (calculated 0.079 by subtracting 'Lvl_m_Avg' value at 9/8/12 13:15 from "Stream_m_Avg' at 9/8/12 13:00)
2012-10-10 08:30 | 11487 | 12.59 | 5.98 | 0.441 | 0.275 | 0.52 | 0.108 | 0.067301 | 6.079 | 41.36 | 7.783 | Questionable pressure sensor data; Used pressure offset of 0.079 to recalculate 'Stream_m_Avg' -> the offset of 0.275 was measured at the new location of the probe, but we want depth at the original location , which is the metal pole in the stream (calculated 0.079 by subtracting 'Lvl_m_Avg' value at 9/8/12 13:15 from "Stream_m_Avg' at 9/8/12 13:00)
2012-10-10 08:45 | 11488 | 12.9 | 6.001 | 0.425 | 0.275 | 0.504 | 0.108 | 0.067312 | 6.106 | 41.29 | 7.779 | Questionable pressure sensor data; Used pressure offset of 0.079 to recalculate 'Stream_m_Avg' -> the offset of 0.275 was measured at the new location of the probe, but we want depth at the original location , which is the metal pole in the stream (calculated 0.079 by subtracting 'Lvl_m_Avg' value at 9/8/12 13:15 from "Stream_m_Avg' at 9/8/12 13:00)
2012-10-10 09:00 | 11489 | 13.32 | 6.035 | 0.405 | 0.275 | 0.484 | 0.108 | 0.067336 | 6.138 | 41.35 | 7.774 | Questionable pressure sensor data; Used pressure offset of 0.079 to recalculate 'Stream_m_Avg' -> the offset of 0.275 was measured at the new location of the probe, but we want depth at the original location , which is the metal pole in the stream (calculated 0.079 by subtracting 'Lvl_m_Avg' value at 9/8/12 13:15 from "Stream_m_Avg' at 9/8/12 13:00)
2012-10-10 09:15 | 11490 | 13.6 | 6.086 | 0.378 | 0.275 | 0.457 | 0.108 | 0.067488 | 6.196 | 41.35 | 7.775 | Questionable pressure sensor data; Used pressure offset of 0.079 to recalculate 'Stream_m_Avg' -> the offset of 0.275 was measured at the new location of the probe, but we want depth at the original location , which is the metal pole in the stream (calculated 0.079 by subtracting 'Lvl_m_Avg' value at 9/8/12 13:15 from "Stream_m_Avg' at 9/8/12 13:00)
2012-10-10 09:30 | 11491 | 13.55 | 6.153 | 0.351 | 0.275 | 0.43 | 0.108 | 0.067563 | 6.271 | 41.21 | 7.766 | Questionable pressure sensor data; Used pressure offset of 0.079 to recalculate 'Stream_m_Avg' -> the offset of 0.275 was measured at the new location of the probe, but we want depth at the original location , which is the metal pole in the stream (calculated 0.079 by subtracting 'Lvl_m_Avg' value at 9/8/12 13:15 from "Stream_m_Avg' at 9/8/12 13:00)
2012-10-10 09:45 | 11492 | 13.51 | 6.238 | 0.323 | 0.275 | 0.402 | 0.108 | 0.067697 | 6.36 | 41.15 | 7.756 | Questionable pressure sensor data; Used pressure offset of 0.079 to recalculate 'Stream_m_Avg' -> the offset of 0.275 was measured at the new location of the probe, but we want depth at the original location , which is the metal pole in the stream (calculated 0.079 by subtracting 'Lvl_m_Avg' value at 9/8/12 13:15 from "Stream_m_Avg' at 9/8/12 13:00)
2012-10-10 10:00 | 11493 | 13.51 | 6.328 | 0.296 | 0.275 | 0.375 | 0.108 | 0.067799 | 6.449 | 41.14 | 7.743 | Questionable pressure sensor data; Used pressure offset of 0.079 to recalculate 'Stream_m_Avg' -> the offset of 0.275 was measured at the new location of the probe, but we want depth at the original location , which is the metal pole in the stream (calculated 0.079 by subtracting 'Lvl_m_Avg' value at 9/8/12 13:15 from "Stream_m_Avg' at 9/8/12 13:00)
2012-10-10 10:15 | 11494 | 13.48 | 6.411 | 0.27 | 0.275 | 0.349 | 0.108 | 0.067981 | 6.532 | 41.07 | 7.735 | Questionable pressure sensor data; Used pressure offset of 0.079 to recalculate 'Stream_m_Avg' -> the offset of 0.275 was measured at the new location of the probe, but we want depth at the original location , which is the metal pole in the stream (calculated 0.079 by subtracting 'Lvl_m_Avg' value at 9/8/12 13:15 from "Stream_m_Avg' at 9/8/12 13:00)
2012-10-10 10:30 | 11495 | 13.44 | 6.501 | 0.244 | 0.275 | 0.323 | 0.108 | 0.068092 | 6.626 | 41 | 7.72 | Questionable pressure sensor data; Used pressure offset of 0.079 to recalculate 'Stream_m_Avg' -> the offset of 0.275 was measured at the new location of the probe, but we want depth at the original location , which is the metal pole in the stream (calculated 0.079 by subtracting 'Lvl_m_Avg' value at 9/8/12 13:15 from "Stream_m_Avg' at 9/8/12 13:00)
2012-10-10 10:45 | 11496 | 13.42 | 6.599 | 0.216 | 0.275 | 0.295 | 0.108 | 0.068233 | 6.725 | 40.86 | 7.702 | Questionable pressure sensor data; Used pressure offset of 0.079 to recalculate 'Stream_m_Avg' -> the offset of 0.275 was measured at the new location of the probe, but we want depth at the original location , which is the metal pole in the stream (calculated 0.079 by subtracting 'Lvl_m_Avg' value at 9/8/12 13:15 from "Stream_m_Avg' at 9/8/12 13:00)
2012-10-10 11:00 | 11497 | 13.39 | 6.722 | 0.187 | 0.275 | 0.266 | 0.107 | 0.068439 | 6.851 | 40.76 | 7.678 | Questionable pressure sensor data; Used pressure offset of 0.079 to recalculate 'Stream_m_Avg' -> the offset of 0.275 was measured at the new location of the probe, but we want depth at the original location , which is the metal pole in the stream (calculated 0.079 by subtracting 'Lvl_m_Avg' value at 9/8/12 13:15 from "Stream_m_Avg' at 9/8/12 13:00)
2012-10-10 11:15 | 11498 | 13.36 | 6.871 | 0.157 | 0.275 | 0.236 | 0.107 | 0.068779 | 7.008 | 40.65 | 7.657 | Questionable pressure sensor data; Used pressure offset of 0.079 to recalculate 'Stream_m_Avg' -> the offset of 0.275 was measured at the new location of the probe, but we want depth at the original location , which is the metal pole in the stream (calculated 0.079 by subtracting 'Lvl_m_Avg' value at 9/8/12 13:15 from "Stream_m_Avg' at 9/8/12 13:00)
2012-10-10 11:30 | 11499 | 13.33 | 7.032 | 0.13 | 0.275 | 0.209 | 0.107 | 0.069131 | 7.178 | 40.51 | 7.636 | Questionable pressure sensor data; Used pressure offset of 0.079 to recalculate 'Stream_m_Avg' -> the offset of 0.275 was measured at the new location of the probe, but we want depth at the original location , which is the metal pole in the stream (calculated 0.079 by subtracting 'Lvl_m_Avg' value at 9/8/12 13:15 from "Stream_m_Avg' at 9/8/12 13:00)
2012-10-10 11:45 | 11500 | 13.33 | 7.196 | 0.103 | 0.275 | 0.182 | 0.107 | 0.069456 | 7.344 | 40.38 | 7.61 | Questionable pressure sensor data; Used pressure offset of 0.079 to recalculate 'Stream_m_Avg' -> the offset of 0.275 was measured at the new location of the probe, but we want depth at the original location , which is the metal pole in the stream (calculated 0.079 by subtracting 'Lvl_m_Avg' value at 9/8/12 13:15 from "Stream_m_Avg' at 9/8/12 13:00)
2012-10-10 12:00 | 11501 | 13.28 | 7.37 | 0.072 | 0.275 | 0.151 | 0.107 | 0.069786 | 7.518 | 40.17 | 7.578 | Questionable pressure sensor data; Used pressure offset of 0.079 to recalculate 'Stream_m_Avg' -> the offset of 0.275 was measured at the new location of the probe, but we want depth at the original location , which is the metal pole in the stream (calculated 0.079 by subtracting 'Lvl_m_Avg' value at 9/8/12 13:15 from "Stream_m_Avg' at 9/8/12 13:00)
2012-10-10 12:15 | 11502 | 13.24 | 7.541 | 0.034 | 0.275 | 0.113 | 0.107 | 0.07021 | 7.695 | 40.06 | 7.552 | Questionable pressure sensor data; Used pressure offset of 0.079 to recalculate 'Stream_m_Avg' -> the offset of 0.275 was measured at the new location of the probe, but we want depth at the original location , which is the metal pole in the stream (calculated 0.079 by subtracting 'Lvl_m_Avg' value at 9/8/12 13:15 from "Stream_m_Avg' at 9/8/12 13:00)
2012-10-10 12:30 | 11503 | 13.22 | 7.713 | -0.005 | 0.275 | 0.074 | 0.107 | 0.070487 | 7.871 | 39.82 | 7.517 | Questionable pressure sensor data; Used pressure offset of 0.079 to recalculate 'Stream_m_Avg' -> the offset of 0.275 was measured at the new location of the probe, but we want depth at the original location , which is the metal pole in the stream (calculated 0.079 by subtracting 'Lvl_m_Avg' value at 9/8/12 13:15 from "Stream_m_Avg' at 9/8/12 13:00)
2012-10-10 12:45 | 11504 | 13.18 | 7.89 | -0.038 | 0.275 | 0.041 | 0.107 | 0.070817 | 8.05 | 39.69 | 7.483 | Questionable pressure sensor data; Used pressure offset of 0.079 to recalculate 'Stream_m_Avg' -> the offset of 0.275 was measured at the new location of the probe, but we want depth at the original location , which is the metal pole in the stream (calculated 0.079 by subtracting 'Lvl_m_Avg' value at 9/8/12 13:15 from "Stream_m_Avg' at 9/8/12 13:00)
2012-10-10 13:00 | 11505 | 13.16 | 8.05 | -0.063 | 0.275 | 0.016 | 0.107 | 0.071172 | 8.21 | 39.48 | 7.444 | Questionable pressure sensor data; Used pressure offset of 0.079 to recalculate 'Stream_m_Avg' -> the offset of 0.275 was measured at the new location of the probe, but we want depth at the original location , which is the metal pole in the stream (calculated 0.079 by subtracting 'Lvl_m_Avg' value at 9/8/12 13:15 from "Stream_m_Avg' at 9/8/12 13:00)
2012-10-10 13:15 | 11506 | 13.14 | 8.21 | -0.083 | 0.275 | -0.004 | 0.107 | 0.071424 | 8.37 | 39.34 | 7.422 | Questionable pressure sensor data; Used pressure offset of 0.079 to recalculate 'Stream_m_Avg' -> the offset of 0.275 was measured at the new location of the probe, but we want depth at the original location , which is the metal pole in the stream (calculated 0.079 by subtracting 'Lvl_m_Avg' value at 9/8/12 13:15 from "Stream_m_Avg' at 9/8/12 13:00)
2012-10-10 13:30 | 11507 | 13.12 | 8.34 | -0.097 | 0.275 | -0.018 | 0.107 | 0.071666 | 8.5 | 39.13 | 7.389 | Questionable pressure sensor data; Used pressure offset of 0.079 to recalculate 'Stream_m_Avg' -> the offset of 0.275 was measured at the new location of the probe, but we want depth at the original location , which is the metal pole in the stream (calculated 0.079 by subtracting 'Lvl_m_Avg' value at 9/8/12 13:15 from "Stream_m_Avg' at 9/8/12 13:00)
2012-10-10 13:45 | 11508 | 13.1 | 8.47 | -0.109 | 0.275 | -0.03 | 0.107 | 0.071935 | 8.62 | 39.03 | 7.359 | Questionable pressure sensor data; Used pressure offset of 0.079 to recalculate 'Stream_m_Avg' -> the offset of 0.275 was measured at the new location of the probe, but we want depth at the original location , which is the metal pole in the stream (calculated 0.079 by subtracting 'Lvl_m_Avg' value at 9/8/12 13:15 from "Stream_m_Avg' at 9/8/12 13:00)
2012-10-10 14:00 | 11509 | 13.09 | 8.59 | -0.117 | 0.275 | -0.038 | 0.107 | 0.072182 | 8.74 | 38.9 | 7.329 | Questionable pressure sensor data; Used pressure offset of 0.079 to recalculate 'Stream_m_Avg' -> the offset of 0.275 was measured at the new location of the probe, but we want depth at the original location , which is the metal pole in the stream (calculated 0.079 by subtracting 'Lvl_m_Avg' value at 9/8/12 13:15 from "Stream_m_Avg' at 9/8/12 13:00)
2012-10-10 14:15 | 11510 | 13.08 | 8.68 | -0.12 | 0.275 | -0.041 | 0.107 | 0.072416 | 8.84 | 38.72 | 7.31 | Questionable pressure sensor data; Used pressure offset of 0.079 to recalculate 'Stream_m_Avg' -> the offset of 0.275 was measured at the new location of the probe, but we want depth at the original location , which is the metal pole in the stream (calculated 0.079 by subtracting 'Lvl_m_Avg' value at 9/8/12 13:15 from "Stream_m_Avg' at 9/8/12 13:00)
2012-10-10 14:30 | 11511 | 13.07 | 8.77 | -0.121 | 0.275 | -0.042 | 0.107 | 0.072649 | 8.92 | 38.65 | 7.286 | Questionable pressure sensor data; Used pressure offset of 0.079 to recalculate 'Stream_m_Avg' -> the offset of 0.275 was measured at the new location of the probe, but we want depth at the original location , which is the metal pole in the stream (calculated 0.079 by subtracting 'Lvl_m_Avg' value at 9/8/12 13:15 from "Stream_m_Avg' at 9/8/12 13:00)
2012-10-10 14:45 | 11512 | 13.07 | 8.85 | -0.117 | 0.275 | -0.038 | 0.107 | 0.072798 | 8.99 | 38.55 | 7.263 | Questionable pressure sensor data; Used pressure offset of 0.079 to recalculate 'Stream_m_Avg' -> the offset of 0.275 was measured at the new location of the probe, but we want depth at the original location , which is the metal pole in the stream (calculated 0.079 by subtracting 'Lvl_m_Avg' value at 9/8/12 13:15 from "Stream_m_Avg' at 9/8/12 13:00)
2012-10-10 15:00 | 11513 | 13.06 | 8.91 | -0.1 | 0.275 | -0.021 | 0.107 | 0.073028 | 9.06 | 38.38 | 7.236 | Questionable pressure sensor data; Used pressure offset of 0.079 to recalculate 'Stream_m_Avg' -> the offset of 0.275 was measured at the new location of the probe, but we want depth at the original location , which is the metal pole in the stream (calculated 0.079 by subtracting 'Lvl_m_Avg' value at 9/8/12 13:15 from "Stream_m_Avg' at 9/8/12 13:00)
2012-10-10 15:15 | 11514 | 13.07 | 8.97 | -0.073 | 0.275 | 0.006 | 0.107 | 0.073209 | 9.12 | 38.15 | 7.205 | Questionable pressure sensor data; Used pressure offset of 0.079 to recalculate 'Stream_m_Avg' -> the offset of 0.275 was measured at the new location of the probe, but we want depth at the original location , which is the metal pole in the stream (calculated 0.079 by subtracting 'Lvl_m_Avg' value at 9/8/12 13:15 from "Stream_m_Avg' at 9/8/12 13:00)
2012-10-10 15:30 | 11515 | 13.08 | 9.03 | -0.046 | 0.275 | 0.033 | 0.107 | 0.073331 | 9.17 | 38.32 | 7.202 | Questionable pressure sensor data; Used pressure offset of 0.079 to recalculate 'Stream_m_Avg' -> the offset of 0.275 was measured at the new location of the probe, but we want depth at the original location , which is the metal pole in the stream (calculated 0.079 by subtracting 'Lvl_m_Avg' value at 9/8/12 13:15 from "Stream_m_Avg' at 9/8/12 13:00)
2012-10-10 15:45 | 11516 | 13.11 | 9.07 | -0.024 | 0.275 | 0.055 | 0.107 | 0.073441 | 9.21 | 38.22 | 7.202 | Questionable pressure sensor data; Used pressure offset of 0.079 to recalculate 'Stream_m_Avg' -> the offset of 0.275 was measured at the new location of the probe, but we want depth at the original location , which is the metal pole in the stream (calculated 0.079 by subtracting 'Lvl_m_Avg' value at 9/8/12 13:15 from "Stream_m_Avg' at 9/8/12 13:00)
2012-10-10 16:00 | 11517 | 13.12 | 9.1 | -0.007 | 0.275 | 0.072 | 0.107 | 0.073466 | 9.23 | 38.09 | 7.181 | Questionable pressure sensor data; Used pressure offset of 0.079 to recalculate 'Stream_m_Avg' -> the offset of 0.275 was measured at the new location of the probe, but we want depth at the original location , which is the metal pole in the stream (calculated 0.079 by subtracting 'Lvl_m_Avg' value at 9/8/12 13:15 from "Stream_m_Avg' at 9/8/12 13:00)
2012-10-10 16:15 | 11518 | 13.11 | 9.09 | 0.009 | 0.275 | 0.088 | 0.107 | 0.073494 | 9.22 | 38.05 | 7.162 | Questionable pressure sensor data; Used pressure offset of 0.079 to recalculate 'Stream_m_Avg' -> the offset of 0.275 was measured at the new location of the probe, but we want depth at the original location , which is the metal pole in the stream (calculated 0.079 by subtracting 'Lvl_m_Avg' value at 9/8/12 13:15 from "Stream_m_Avg' at 9/8/12 13:00)
2012-10-10 16:30 | 11519 | 13.14 | 9.05 | 0.023 | 0.275 | 0.102 | 0.108 | 0.073547 | 9.17 | 38.02 | 7.159 | Questionable pressure sensor data; Used pressure offset of 0.079 to recalculate 'Stream_m_Avg' -> the offset of 0.275 was measured at the new location of the probe, but we want depth at the original location , which is the metal pole in the stream (calculated 0.079 by subtracting 'Lvl_m_Avg' value at 9/8/12 13:15 from "Stream_m_Avg' at 9/8/12 13:00)
2012-10-10 16:45 | 11520 | 13.13 | 9 | 0.037 | 0.275 | 0.116 | 0.108 | 0.073556 | 9.12 | 38.09 | 7.161 | Questionable pressure sensor data; Used pressure offset of 0.079 to recalculate 'Stream_m_Avg' -> the offset of 0.275 was measured at the new location of the probe, but we want depth at the original location , which is the metal pole in the stream (calculated 0.079 by subtracting 'Lvl_m_Avg' value at 9/8/12 13:15 from "Stream_m_Avg' at 9/8/12 13:00)
2012-10-10 17:00 | 11521 | 13.04 | 8.95 | 0.056 | 0.275 | 0.135 | 0.108 | 0.073525 | 9.06 | 38.05 | 7.156 | Questionable pressure sensor data; Used pressure offset of 0.079 to recalculate 'Stream_m_Avg' -> the offset of 0.275 was measured at the new location of the probe, but we want depth at the original location , which is the metal pole in the stream (calculated 0.079 by subtracting 'Lvl_m_Avg' value at 9/8/12 13:15 from "Stream_m_Avg' at 9/8/12 13:00)
2012-10-10 17:15 | 11522 | 12.92 | 8.88 | 0.082 | 0.275 | 0.161 | 0.108 | 0.073389 | 8.99 | 38.02 | 7.164 | Questionable pressure sensor data; Used pressure offset of 0.079 to recalculate 'Stream_m_Avg' -> the offset of 0.275 was measured at the new location of the probe, but we want depth at the original location , which is the metal pole in the stream (calculated 0.079 by subtracting 'Lvl_m_Avg' value at 9/8/12 13:15 from "Stream_m_Avg' at 9/8/12 13:00)
2012-10-10 17:30 | 11523 | 12.85 | 8.79 | 0.11 | 0.275 | 0.189 | 0.108 | 0.073204 | 8.89 | 38.06 | 7.162 | Questionable pressure sensor data; Used pressure offset of 0.079 to recalculate 'Stream_m_Avg' -> the offset of 0.275 was measured at the new location of the probe, but we want depth at the original location , which is the metal pole in the stream (calculated 0.079 by subtracting 'Lvl_m_Avg' value at 9/8/12 13:15 from "Stream_m_Avg' at 9/8/12 13:00)
2012-10-10 17:45 | 11524 | 12.79 | 8.69 | 0.135 | 0.275 | 0.214 | 0.108 | 0.073055 | 8.79 | 38.23 | 7.18 | Questionable pressure sensor data; Used pressure offset of 0.079 to recalculate 'Stream_m_Avg' -> the offset of 0.275 was measured at the new location of the probe, but we want depth at the original location , which is the metal pole in the stream (calculated 0.079 by subtracting 'Lvl_m_Avg' value at 9/8/12 13:15 from "Stream_m_Avg' at 9/8/12 13:00)
2012-10-10 18:00 | 11525 | 12.66 | 8.61 | 0.159 | 0.275 | 0.238 | 0.108 | 0.072889 | 8.7 | 38.57 | 7.231 | Questionable pressure sensor data; Used pressure offset of 0.079 to recalculate 'Stream_m_Avg' -> the offset of 0.275 was measured at the new location of the probe, but we want depth at the original location , which is the metal pole in the stream (calculated 0.079 by subtracting 'Lvl_m_Avg' value at 9/8/12 13:15 from "Stream_m_Avg' at 9/8/12 13:00)
2012-10-10 18:15 | 11526 | 12.73 | 8.53 | 0.182 | 0.275 | 0.261 | 0.108 | 0.072792 | 8.63 | 38.47 | 7.26 | Questionable pressure sensor data; Used pressure offset of 0.079 to recalculate 'Stream_m_Avg' -> the offset of 0.275 was measured at the new location of the probe, but we want depth at the original location , which is the metal pole in the stream (calculated 0.079 by subtracting 'Lvl_m_Avg' value at 9/8/12 13:15 from "Stream_m_Avg' at 9/8/12 13:00)
2012-10-10 18:30 | 11527 | 12.7 | 8.46 | 0.204 | 0.275 | 0.283 | 0.108 | 0.072678 | 8.55 | 38.65 | 7.26 | Questionable pressure sensor data; Used pressure offset of 0.079 to recalculate 'Stream_m_Avg' -> the offset of 0.275 was measured at the new location of the probe, but we want depth at the original location , which is the metal pole in the stream (calculated 0.079 by subtracting 'Lvl_m_Avg' value at 9/8/12 13:15 from "Stream_m_Avg' at 9/8/12 13:00)
2012-10-10 18:45 | 11528 | 12.67 | 8.38 | 0.224 | 0.275 | 0.303 | 0.108 | 0.072573 | 8.48 | 38.68 | 7.277 | Questionable pressure sensor data; Used pressure offset of 0.079 to recalculate 'Stream_m_Avg' -> the offset of 0.275 was measured at the new location of the probe, but we want depth at the original location , which is the metal pole in the stream (calculated 0.079 by subtracting 'Lvl_m_Avg' value at 9/8/12 13:15 from "Stream_m_Avg' at 9/8/12 13:00)
2012-10-10 19:00 | 11529 | 12.66 | 8.31 | 0.244 | 0.275 | 0.323 | 0.108 | 0.072437 | 8.41 | 38.72 | 7.287 | Questionable pressure sensor data; Used pressure offset of 0.079 to recalculate 'Stream_m_Avg' -> the offset of 0.275 was measured at the new location of the probe, but we want depth at the original location , which is the metal pole in the stream (calculated 0.079 by subtracting 'Lvl_m_Avg' value at 9/8/12 13:15 from "Stream_m_Avg' at 9/8/12 13:00)
2012-10-10 19:15 | 11530 | 12.66 | 8.24 | 0.26 | 0.275 | 0.339 | 0.108 | 0.072321 | 8.34 | 38.82 | 7.297 | Questionable pressure sensor data; Used pressure offset of 0.079 to recalculate 'Stream_m_Avg' -> the offset of 0.275 was measured at the new location of the probe, but we want depth at the original location , which is the metal pole in the stream (calculated 0.079 by subtracting 'Lvl_m_Avg' value at 9/8/12 13:15 from "Stream_m_Avg' at 9/8/12 13:00)
2012-10-10 19:30 | 11531 | 12.65 | 8.17 | 0.274 | 0.275 | 0.353 | 0.108 | 0.072171 | 8.27 | 38.86 | 7.308 | Questionable pressure sensor data; Used pressure offset of 0.079 to recalculate 'Stream_m_Avg' -> the offset of 0.275 was measured at the new location of the probe, but we want depth at the original location , which is the metal pole in the stream (calculated 0.079 by subtracting 'Lvl_m_Avg' value at 9/8/12 13:15 from "Stream_m_Avg' at 9/8/12 13:00)
2012-10-10 19:45 | 11532 | 12.64 | 8.11 | 0.286 | 0.275 | 0.365 | 0.108 | 0.072067 | 8.21 | 39.02 | 7.319 | Questionable pressure sensor data; Used pressure offset of 0.079 to recalculate 'Stream_m_Avg' -> the offset of 0.275 was measured at the new location of the probe, but we want depth at the original location , which is the metal pole in the stream (calculated 0.079 by subtracting 'Lvl_m_Avg' value at 9/8/12 13:15 from "Stream_m_Avg' at 9/8/12 13:00)
2012-10-10 20:00 | 11533 | 12.62 | 8.06 | 0.296 | 0.275 | 0.375 | 0.108 | 0.071948 | 8.16 | 38.99 | 7.335 | Questionable pressure sensor data; Used pressure offset of 0.079 to recalculate 'Stream_m_Avg' -> the offset of 0.275 was measured at the new location of the probe, but we want depth at the original location , which is the metal pole in the stream (calculated 0.079 by subtracting 'Lvl_m_Avg' value at 9/8/12 13:15 from "Stream_m_Avg' at 9/8/12 13:00)
2012-10-10 20:15 | 11534 | 12.61 | 8.01 | 0.305 | 0.275 | 0.384 | 0.108 | 0.071844 | 8.11 | 39.03 | 7.341 | Questionable pressure sensor data; Used pressure offset of 0.079 to recalculate 'Stream_m_Avg' -> the offset of 0.275 was measured at the new location of the probe, but we want depth at the original location , which is the metal pole in the stream (calculated 0.079 by subtracting 'Lvl_m_Avg' value at 9/8/12 13:15 from "Stream_m_Avg' at 9/8/12 13:00)
2012-10-10 20:30 | 11535 | 12.62 | 7.963 | 0.312 | 0.275 | 0.391 | 0.108 | 0.071709 | 8.07 | 39.03 | 7.349 | Questionable pressure sensor data; Used pressure offset of 0.079 to recalculate 'Stream_m_Avg' -> the offset of 0.275 was measured at the new location of the probe, but we want depth at the original location , which is the metal pole in the stream (calculated 0.079 by subtracting 'Lvl_m_Avg' value at 9/8/12 13:15 from "Stream_m_Avg' at 9/8/12 13:00)
2012-10-10 20:45 | 11536 | 12.6 | 7.938 | 0.317 | 0.275 | 0.396 | 0.108 | 0.071687 | 8.04 | 39.03 | 7.347 | Questionable pressure sensor data; Used pressure offset of 0.079 to recalculate 'Stream_m_Avg' -> the offset of 0.275 was measured at the new location of the probe, but we want depth at the original location , which is the metal pole in the stream (calculated 0.079 by subtracting 'Lvl_m_Avg' value at 9/8/12 13:15 from "Stream_m_Avg' at 9/8/12 13:00)
2012-10-10 21:00 | 11537 | 12.59 | 7.926 | 0.319 | 0.275 | 0.398 | 0.108 | 0.071661 | 8.04 | 39.1 | 7.348 | Questionable pressure sensor data; Used pressure offset of 0.079 to recalculate 'Stream_m_Avg' -> the offset of 0.275 was measured at the new location of the probe, but we want depth at the original location , which is the metal pole in the stream (calculated 0.079 by subtracting 'Lvl_m_Avg' value at 9/8/12 13:15 from "Stream_m_Avg' at 9/8/12 13:00)
2012-10-10 21:15 | 11538 | 12.57 | 7.908 | 0.322 | 0.275 | 0.401 | 0.108 | 0.071579 | 8.01 | 39.1 | 7.358 | Questionable pressure sensor data; Used pressure offset of 0.079 to recalculate 'Stream_m_Avg' -> the offset of 0.275 was measured at the new location of the probe, but we want depth at the original location , which is the metal pole in the stream (calculated 0.079 by subtracting 'Lvl_m_Avg' value at 9/8/12 13:15 from "Stream_m_Avg' at 9/8/12 13:00)
2012-10-10 21:30 | 11539 | 12.57 | 7.889 | 0.321 | 0.275 | 0.4 | 0.108 | 0.071547 | 7.993 | 39.14 | 7.363 | Questionable pressure sensor data; Used pressure offset of 0.079 to recalculate 'Stream_m_Avg' -> the offset of 0.275 was measured at the new location of the probe, but we want depth at the original location , which is the metal pole in the stream (calculated 0.079 by subtracting 'Lvl_m_Avg' value at 9/8/12 13:15 from "Stream_m_Avg' at 9/8/12 13:00)
2012-10-10 21:45 | 11540 | 12.56 | 7.872 | 0.308 | 0.275 | 0.387 | 0.108 | 0.071515 | 7.982 | 39.17 | 7.366 | Questionable pressure sensor data; Used pressure offset of 0.079 to recalculate 'Stream_m_Avg' -> the offset of 0.275 was measured at the new location of the probe, but we want depth at the original location , which is the metal pole in the stream (calculated 0.079 by subtracting 'Lvl_m_Avg' value at 9/8/12 13:15 from "Stream_m_Avg' at 9/8/12 13:00)
2012-10-10 22:00 | 11541 | 12.55 | 7.844 | 0.289 | 0.275 | 0.368 | 0.108 | 0.071403 | 7.944 | 39.17 | 7.371 | Questionable pressure sensor data; Used pressure offset of 0.079 to recalculate 'Stream_m_Avg' -> the offset of 0.275 was measured at the new location of the probe, but we want depth at the original location , which is the metal pole in the stream (calculated 0.079 by subtracting 'Lvl_m_Avg' value at 9/8/12 13:15 from "Stream_m_Avg' at 9/8/12 13:00)
2012-10-10 22:15 | 11542 | 12.56 | 7.801 | 0.288 | 0.275 | 0.367 | 0.108 | 0.071278 | 7.901 | 39.23 | 7.379 | Questionable pressure sensor data; Used pressure offset of 0.079 to recalculate 'Stream_m_Avg' -> the offset of 0.275 was measured at the new location of the probe, but we want depth at the original location , which is the metal pole in the stream (calculated 0.079 by subtracting 'Lvl_m_Avg' value at 9/8/12 13:15 from "Stream_m_Avg' at 9/8/12 13:00)
2012-10-10 22:30 | 11543 | 12.55 | 7.755 | 0.296 | 0.275 | 0.375 | 0.108 | 0.071183 | 7.861 | 39.33 | 7.397 | Questionable pressure sensor data; Used pressure offset of 0.079 to recalculate 'Stream_m_Avg' -> the offset of 0.275 was measured at the new location of the probe, but we want depth at the original location , which is the metal pole in the stream (calculated 0.079 by subtracting 'Lvl_m_Avg' value at 9/8/12 13:15 from "Stream_m_Avg' at 9/8/12 13:00)
2012-10-10 22:45 | 11544 | 12.55 | 7.707 | 0.302 | 0.275 | 0.381 | 0.108 | 0.071066 | 7.811 | 39.43 | 7.412 | Questionable pressure sensor data; Used pressure offset of 0.079 to recalculate 'Stream_m_Avg' -> the offset of 0.275 was measured at the new location of the probe, but we want depth at the original location , which is the metal pole in the stream (calculated 0.079 by subtracting 'Lvl_m_Avg' value at 9/8/12 13:15 from "Stream_m_Avg' at 9/8/12 13:00)
2012-10-10 23:00 | 11545 | 12.54 | 7.667 | 0.306 | 0.275 | 0.385 | 0.108 | 0.070979 | 7.766 | 39.43 | 7.425 | Questionable pressure sensor data; Used pressure offset of 0.079 to recalculate 'Stream_m_Avg' -> the offset of 0.275 was measured at the new location of the probe, but we want depth at the original location , which is the metal pole in the stream (calculated 0.079 by subtracting 'Lvl_m_Avg' value at 9/8/12 13:15 from "Stream_m_Avg' at 9/8/12 13:00)
2012-10-10 23:15 | 11546 | 12.53 | 7.629 | 0.313 | 0.275 | 0.392 | 0.108 | 0.070903 | 7.73 | 39.44 | 7.421 | Questionable pressure sensor data; Used pressure offset of 0.079 to recalculate 'Stream_m_Avg' -> the offset of 0.275 was measured at the new location of the probe, but we want depth at the original location , which is the metal pole in the stream (calculated 0.079 by subtracting 'Lvl_m_Avg' value at 9/8/12 13:15 from "Stream_m_Avg' at 9/8/12 13:00)
2012-10-10 23:30 | 11547 | 12.53 | 7.592 | 0.316 | 0.275 | 0.395 | 0.108 | 0.070842 | 7.691 | 39.41 | 7.425 | Questionable pressure sensor data; Used pressure offset of 0.079 to recalculate 'Stream_m_Avg' -> the offset of 0.275 was measured at the new location of the probe, but we want depth at the original location , which is the metal pole in the stream (calculated 0.079 by subtracting 'Lvl_m_Avg' value at 9/8/12 13:15 from "Stream_m_Avg' at 9/8/12 13:00)
2012-10-10 23:45 | 11548 | 12.52 | 7.554 | 0.323 | 0.275 | 0.402 | 0.108 | 0.07077 | 7.655 | 39.54 | 7.427 | Questionable pressure sensor data; Used pressure offset of 0.079 to recalculate 'Stream_m_Avg' -> the offset of 0.275 was measured at the new location of the probe, but we want depth at the original location , which is the metal pole in the stream (calculated 0.079 by subtracting 'Lvl_m_Avg' value at 9/8/12 13:15 from "Stream_m_Avg' at 9/8/12 13:00)
2012-10-11 | 11549 | 12.5 | 7.505 | 0.332 | 0.275 | 0.411 | 0.108 | 0.070664 | 7.599 | 39.58 | 7.433 | Questionable pressure sensor data; Used pressure offset of 0.079 to recalculate 'Stream_m_Avg' -> the offset of 0.275 was measured at the new location of the probe, but we want depth at the original location , which is the metal pole in the stream (calculated 0.079 by subtracting 'Lvl_m_Avg' value at 9/8/12 13:15 from "Stream_m_Avg' at 9/8/12 13:00)
2012-10-11 00:15 | 11550 | 12.5 | 7.454 | 0.342 | 0.275 | 0.421 | 0.108 | 0.070572 | 7.55 | 39.65 | 7.443 | Questionable pressure sensor data; Used pressure offset of 0.079 to recalculate 'Stream_m_Avg' -> the offset of 0.275 was measured at the new location of the probe, but we want depth at the original location , which is the metal pole in the stream (calculated 0.079 by subtracting 'Lvl_m_Avg' value at 9/8/12 13:15 from "Stream_m_Avg' at 9/8/12 13:00)
2012-10-11 00:30 | 11551 | 12.49 | 7.41 | 0.351 | 0.275 | 0.43 | 0.108 | 0.070476 | 7.503 | 39.65 | 7.45 | Questionable pressure sensor data; Used pressure offset of 0.079 to recalculate 'Stream_m_Avg' -> the offset of 0.275 was measured at the new location of the probe, but we want depth at the original location , which is the metal pole in the stream (calculated 0.079 by subtracting 'Lvl_m_Avg' value at 9/8/12 13:15 from "Stream_m_Avg' at 9/8/12 13:00)
2012-10-11 00:45 | 11552 | 12.52 | 7.368 | 0.358 | 0.275 | 0.437 | 0.108 | 0.070368 | 7.463 | 39.71 | 7.463 | Questionable pressure sensor data; Used pressure offset of 0.079 to recalculate 'Stream_m_Avg' -> the offset of 0.275 was measured at the new location of the probe, but we want depth at the original location , which is the metal pole in the stream (calculated 0.079 by subtracting 'Lvl_m_Avg' value at 9/8/12 13:15 from "Stream_m_Avg' at 9/8/12 13:00)
2012-10-11 01:00 | 11553 | 12.48 | 7.325 | 0.364 | 0.275 | 0.443 | 0.108 | 0.070253 | 7.419 | 39.65 | 7.466 | Questionable pressure sensor data; Used pressure offset of 0.079 to recalculate 'Stream_m_Avg' -> the offset of 0.275 was measured at the new location of the probe, but we want depth at the original location , which is the metal pole in the stream (calculated 0.079 by subtracting 'Lvl_m_Avg' value at 9/8/12 13:15 from "Stream_m_Avg' at 9/8/12 13:00)
2012-10-11 01:15 | 11554 | 12.46 | 7.277 | 0.371 | 0.275 | 0.45 | 0.108 | 0.070145 | 7.366 | 39.78 | 7.481 | Questionable pressure sensor data; Used pressure offset of 0.079 to recalculate 'Stream_m_Avg' -> the offset of 0.275 was measured at the new location of the probe, but we want depth at the original location , which is the metal pole in the stream (calculated 0.079 by subtracting 'Lvl_m_Avg' value at 9/8/12 13:15 from "Stream_m_Avg' at 9/8/12 13:00)
2012-10-11 01:30 | 11555 | 12.47 | 7.227 | 0.378 | 0.275 | 0.457 | 0.108 | 0.07006 | 7.323 | 39.81 | 7.484 | Questionable pressure sensor data; Used pressure offset of 0.079 to recalculate 'Stream_m_Avg' -> the offset of 0.275 was measured at the new location of the probe, but we want depth at the original location , which is the metal pole in the stream (calculated 0.079 by subtracting 'Lvl_m_Avg' value at 9/8/12 13:15 from "Stream_m_Avg' at 9/8/12 13:00)
2012-10-11 01:45 | 11556 | 12.46 | 7.181 | 0.384 | 0.275 | 0.463 | 0.108 | 0.069939 | 7.28 | 39.78 | 7.495 | Questionable pressure sensor data; Used pressure offset of 0.079 to recalculate 'Stream_m_Avg' -> the offset of 0.275 was measured at the new location of the probe, but we want depth at the original location , which is the metal pole in the stream (calculated 0.079 by subtracting 'Lvl_m_Avg' value at 9/8/12 13:15 from "Stream_m_Avg' at 9/8/12 13:00)
2012-10-11 02:00 | 11557 | 12.45 | 7.137 | 0.391 | 0.275 | 0.47 | 0.108 | 0.069858 | 7.237 | 39.85 | 7.497 | Questionable pressure sensor data; Used pressure offset of 0.079 to recalculate 'Stream_m_Avg' -> the offset of 0.275 was measured at the new location of the probe, but we want depth at the original location , which is the metal pole in the stream (calculated 0.079 by subtracting 'Lvl_m_Avg' value at 9/8/12 13:15 from "Stream_m_Avg' at 9/8/12 13:00)
2012-10-11 02:15 | 11558 | 12.45 | 7.094 | 0.396 | 0.275 | 0.475 | 0.108 | 0.069789 | 7.192 | 39.92 | 7.512 | Questionable pressure sensor data; Used pressure offset of 0.079 to recalculate 'Stream_m_Avg' -> the offset of 0.275 was measured at the new location of the probe, but we want depth at the original location , which is the metal pole in the stream (calculated 0.079 by subtracting 'Lvl_m_Avg' value at 9/8/12 13:15 from "Stream_m_Avg' at 9/8/12 13:00)
2012-10-11 02:30 | 11559 | 12.42 | 7.052 | 0.401 | 0.275 | 0.48 | 0.108 | 0.069707 | 7.146 | 39.96 | 7.522 | Questionable pressure sensor data; Used pressure offset of 0.079 to recalculate 'Stream_m_Avg' -> the offset of 0.275 was measured at the new location of the probe, but we want depth at the original location , which is the metal pole in the stream (calculated 0.079 by subtracting 'Lvl_m_Avg' value at 9/8/12 13:15 from "Stream_m_Avg' at 9/8/12 13:00)
2012-10-11 02:45 | 11560 | 12.42 | 7.009 | 0.406 | 0.275 | 0.485 | 0.108 | 0.069588 | 7.103 | 40 | 7.517 | Questionable pressure sensor data; Used pressure offset of 0.079 to recalculate 'Stream_m_Avg' -> the offset of 0.275 was measured at the new location of the probe, but we want depth at the original location , which is the metal pole in the stream (calculated 0.079 by subtracting 'Lvl_m_Avg' value at 9/8/12 13:15 from "Stream_m_Avg' at 9/8/12 13:00)
2012-10-11 03:00 | 11561 | 12.41 | 6.966 | 0.411 | 0.275 | 0.49 | 0.108 | 0.06944 | 7.063 | 40.06 | 7.534 | Questionable pressure sensor data; Used pressure offset of 0.079 to recalculate 'Stream_m_Avg' -> the offset of 0.275 was measured at the new location of the probe, but we want depth at the original location , which is the metal pole in the stream (calculated 0.079 by subtracting 'Lvl_m_Avg' value at 9/8/12 13:15 from "Stream_m_Avg' at 9/8/12 13:00)
2012-10-11 03:15 | 11562 | 12.4 | 6.92 | 0.417 | 0.275 | 0.496 | 0.108 | 0.069319 | 7.013 | 40.13 | 7.548 | Questionable pressure sensor data; Used pressure offset of 0.079 to recalculate 'Stream_m_Avg' -> the offset of 0.275 was measured at the new location of the probe, but we want depth at the original location , which is the metal pole in the stream (calculated 0.079 by subtracting 'Lvl_m_Avg' value at 9/8/12 13:15 from "Stream_m_Avg' at 9/8/12 13:00)
2012-10-11 03:30 | 11563 | 12.38 | 6.874 | 0.422 | 0.275 | 0.501 | 0.108 | 0.069135 | 6.962 | 40.2 | 7.561 | Questionable pressure sensor data; Used pressure offset of 0.079 to recalculate 'Stream_m_Avg' -> the offset of 0.275 was measured at the new location of the probe, but we want depth at the original location , which is the metal pole in the stream (calculated 0.079 by subtracting 'Lvl_m_Avg' value at 9/8/12 13:15 from "Stream_m_Avg' at 9/8/12 13:00)
2012-10-11 03:45 | 11564 | 12.38 | 6.829 | 0.427 | 0.275 | 0.506 | 0.108 | 0.069089 | 6.922 | 40.27 | 7.576 | Questionable pressure sensor data; Used pressure offset of 0.079 to recalculate 'Stream_m_Avg' -> the offset of 0.275 was measured at the new location of the probe, but we want depth at the original location , which is the metal pole in the stream (calculated 0.079 by subtracting 'Lvl_m_Avg' value at 9/8/12 13:15 from "Stream_m_Avg' at 9/8/12 13:00)
2012-10-11 04:00 | 11565 | 12.38 | 6.785 | 0.432 | 0.275 | 0.511 | 0.108 | 0.069071 | 6.878 | 40.33 | 7.59 | Questionable pressure sensor data; Used pressure offset of 0.079 to recalculate 'Stream_m_Avg' -> the offset of 0.275 was measured at the new location of the probe, but we want depth at the original location , which is the metal pole in the stream (calculated 0.079 by subtracting 'Lvl_m_Avg' value at 9/8/12 13:15 from "Stream_m_Avg' at 9/8/12 13:00)
2012-10-11 04:15 | 11566 | 12.37 | 6.745 | 0.436 | 0.275 | 0.515 | 0.108 | 0.068945 | 6.837 | 40.33 | 7.591 | Questionable pressure sensor data; Used pressure offset of 0.079 to recalculate 'Stream_m_Avg' -> the offset of 0.275 was measured at the new location of the probe, but we want depth at the original location , which is the metal pole in the stream (calculated 0.079 by subtracting 'Lvl_m_Avg' value at 9/8/12 13:15 from "Stream_m_Avg' at 9/8/12 13:00)
2012-10-11 04:30 | 11567 | 12.35 | 6.706 | 0.44 | 0.275 | 0.519 | 0.108 | 0.06885 | 6.796 | 40.4 | 7.6 | Questionable pressure sensor data; Used pressure offset of 0.079 to recalculate 'Stream_m_Avg' -> the offset of 0.275 was measured at the new location of the probe, but we want depth at the original location , which is the metal pole in the stream (calculated 0.079 by subtracting 'Lvl_m_Avg' value at 9/8/12 13:15 from "Stream_m_Avg' at 9/8/12 13:00)
2012-10-11 04:45 | 11568 | 12.35 | 6.669 | 0.443 | 0.275 | 0.522 | 0.108 | 0.068738 | 6.766 | 40.47 | 7.605 | Questionable pressure sensor data; Used pressure offset of 0.079 to recalculate 'Stream_m_Avg' -> the offset of 0.275 was measured at the new location of the probe, but we want depth at the original location , which is the metal pole in the stream (calculated 0.079 by subtracting 'Lvl_m_Avg' value at 9/8/12 13:15 from "Stream_m_Avg' at 9/8/12 13:00)
2012-10-11 05:00 | 11569 | 12.34 | 6.629 | 0.445 | 0.275 | 0.524 | 0.108 | 0.068652 | 6.72 | 40.54 | 7.629 | Questionable pressure sensor data; Used pressure offset of 0.079 to recalculate 'Stream_m_Avg' -> the offset of 0.275 was measured at the new location of the probe, but we want depth at the original location , which is the metal pole in the stream (calculated 0.079 by subtracting 'Lvl_m_Avg' value at 9/8/12 13:15 from "Stream_m_Avg' at 9/8/12 13:00)
2012-10-11 05:15 | 11570 | 12.34 | 6.591 | 0.449 | 0.275 | 0.528 | 0.108 | 0.068518 | 6.683 | 40.54 | 7.639 | Questionable pressure sensor data; Used pressure offset of 0.079 to recalculate 'Stream_m_Avg' -> the offset of 0.275 was measured at the new location of the probe, but we want depth at the original location , which is the metal pole in the stream (calculated 0.079 by subtracting 'Lvl_m_Avg' value at 9/8/12 13:15 from "Stream_m_Avg' at 9/8/12 13:00)
2012-10-11 05:30 | 11571 | 12.33 | 6.553 | 0.451 | 0.275 | 0.53 | 0.108 | 0.068411 | 6.644 | 40.67 | 7.641 | Questionable pressure sensor data; Used pressure offset of 0.079 to recalculate 'Stream_m_Avg' -> the offset of 0.275 was measured at the new location of the probe, but we want depth at the original location , which is the metal pole in the stream (calculated 0.079 by subtracting 'Lvl_m_Avg' value at 9/8/12 13:15 from "Stream_m_Avg' at 9/8/12 13:00)
2012-10-11 05:45 | 11572 | 12.33 | 6.512 | 0.454 | 0.275 | 0.533 | 0.108 | 0.068299 | 6.607 | 40.71 | 7.653 | Questionable pressure sensor data; Used pressure offset of 0.079 to recalculate 'Stream_m_Avg' -> the offset of 0.275 was measured at the new location of the probe, but we want depth at the original location , which is the metal pole in the stream (calculated 0.079 by subtracting 'Lvl_m_Avg' value at 9/8/12 13:15 from "Stream_m_Avg' at 9/8/12 13:00)
2012-10-11 06:00 | 11573 | 12.32 | 6.474 | 0.456 | 0.275 | 0.535 | 0.108 | 0.068245 | 6.568 | 40.74 | 7.665 | Questionable pressure sensor data; Used pressure offset of 0.079 to recalculate 'Stream_m_Avg' -> the offset of 0.275 was measured at the new location of the probe, but we want depth at the original location , which is the metal pole in the stream (calculated 0.079 by subtracting 'Lvl_m_Avg' value at 9/8/12 13:15 from "Stream_m_Avg' at 9/8/12 13:00)
2012-10-11 06:15 | 11574 | 12.32 | 6.433 | 0.459 | 0.275 | 0.538 | 0.108 | 0.068185 | 6.525 | 40.74 | 7.667 | Questionable pressure sensor data; Used pressure offset of 0.079 to recalculate 'Stream_m_Avg' -> the offset of 0.275 was measured at the new location of the probe, but we want depth at the original location , which is the metal pole in the stream (calculated 0.079 by subtracting 'Lvl_m_Avg' value at 9/8/12 13:15 from "Stream_m_Avg' at 9/8/12 13:00)
2012-10-11 06:30 | 11575 | 12.32 | 6.392 | 0.462 | 0.275 | 0.541 | 0.108 | 0.068091 | 6.486 | 40.81 | 7.669 | Questionable pressure sensor data; Used pressure offset of 0.079 to recalculate 'Stream_m_Avg' -> the offset of 0.275 was measured at the new location of the probe, but we want depth at the original location , which is the metal pole in the stream (calculated 0.079 by subtracting 'Lvl_m_Avg' value at 9/8/12 13:15 from "Stream_m_Avg' at 9/8/12 13:00)
2012-10-11 06:45 | 11576 | 12.32 | 6.352 | 0.466 | 0.275 | 0.545 | 0.108 | 0.068003 | 6.45 | 40.88 | 7.689 | Questionable pressure sensor data; Used pressure offset of 0.079 to recalculate 'Stream_m_Avg' -> the offset of 0.275 was measured at the new location of the probe, but we want depth at the original location , which is the metal pole in the stream (calculated 0.079 by subtracting 'Lvl_m_Avg' value at 9/8/12 13:15 from "Stream_m_Avg' at 9/8/12 13:00)
2012-10-11 07:00 | 11577 | 12.31 | 6.312 | 0.468 | 0.275 | 0.547 | 0.108 | 0.067927 | 6.406 | 40.88 | 7.697 | Questionable pressure sensor data; Used pressure offset of 0.079 to recalculate 'Stream_m_Avg' -> the offset of 0.275 was measured at the new location of the probe, but we want depth at the original location , which is the metal pole in the stream (calculated 0.079 by subtracting 'Lvl_m_Avg' value at 9/8/12 13:15 from "Stream_m_Avg' at 9/8/12 13:00)
2012-10-11 07:15 | 11578 | 12.31 | 6.273 | 0.471 | 0.275 | 0.55 | 0.108 | 0.067871 | 6.367 | 41.02 | 7.704 | Questionable pressure sensor data; Used pressure offset of 0.079 to recalculate 'Stream_m_Avg' -> the offset of 0.275 was measured at the new location of the probe, but we want depth at the original location , which is the metal pole in the stream (calculated 0.079 by subtracting 'Lvl_m_Avg' value at 9/8/12 13:15 from "Stream_m_Avg' at 9/8/12 13:00)
2012-10-11 07:30 | 11579 | 12.34 | 6.242 | 0.472 | 0.275 | 0.551 | 0.108 | 0.067767 | 6.334 | 41.02 | 7.72 | Questionable pressure sensor data; Used pressure offset of 0.079 to recalculate 'Stream_m_Avg' -> the offset of 0.275 was measured at the new location of the probe, but we want depth at the original location , which is the metal pole in the stream (calculated 0.079 by subtracting 'Lvl_m_Avg' value at 9/8/12 13:15 from "Stream_m_Avg' at 9/8/12 13:00)
2012-10-11 07:45 | 11580 | 12.35 | 6.216 | 0.472 | 0.275 | 0.551 | 0.108 | 0.067676 | 6.313 | 41.09 | 7.725 | Questionable pressure sensor data; Used pressure offset of 0.079 to recalculate 'Stream_m_Avg' -> the offset of 0.275 was measured at the new location of the probe, but we want depth at the original location , which is the metal pole in the stream (calculated 0.079 by subtracting 'Lvl_m_Avg' value at 9/8/12 13:15 from "Stream_m_Avg' at 9/8/12 13:00)
2012-10-11 08:00 | 11581 | 12.37 | 6.197 | 0.471 | 0.275 | 0.55 | 0.108 | 0.067619 | 6.292 | 41.15 | 7.744 | Questionable pressure sensor data; Used pressure offset of 0.079 to recalculate 'Stream_m_Avg' -> the offset of 0.275 was measured at the new location of the probe, but we want depth at the original location , which is the metal pole in the stream (calculated 0.079 by subtracting 'Lvl_m_Avg' value at 9/8/12 13:15 from "Stream_m_Avg' at 9/8/12 13:00)
2012-10-11 08:15 | 11582 | 12.41 | 6.182 | 0.469 | 0.275 | 0.548 | 0.108 | 0.067502 | 6.278 | 41.22 | 7.75 | Questionable pressure sensor data; Used pressure offset of 0.079 to recalculate 'Stream_m_Avg' -> the offset of 0.275 was measured at the new location of the probe, but we want depth at the original location , which is the metal pole in the stream (calculated 0.079 by subtracting 'Lvl_m_Avg' value at 9/8/12 13:15 from "Stream_m_Avg' at 9/8/12 13:00)
2012-10-11 08:30 | 11583 | 12.55 | 6.181 | 0.462 | 0.275 | 0.541 | 0.108 | 0.067474 | 6.279 | 41.29 | 7.762 | Questionable pressure sensor data; Used pressure offset of 0.079 to recalculate 'Stream_m_Avg' -> the offset of 0.275 was measured at the new location of the probe, but we want depth at the original location , which is the metal pole in the stream (calculated 0.079 by subtracting 'Lvl_m_Avg' value at 9/8/12 13:15 from "Stream_m_Avg' at 9/8/12 13:00)
2012-10-11 08:45 | 11584 | 12.83 | 6.196 | 0.449 | 0.275 | 0.528 | 0.108 | 0.067528 | 6.294 | 41.25 | 7.764 | Questionable pressure sensor data; Used pressure offset of 0.079 to recalculate 'Stream_m_Avg' -> the offset of 0.275 was measured at the new location of the probe, but we want depth at the original location , which is the metal pole in the stream (calculated 0.079 by subtracting 'Lvl_m_Avg' value at 9/8/12 13:15 from "Stream_m_Avg' at 9/8/12 13:00)
2012-10-11 09:00 | 11585 | 13.21 | 6.224 | 0.429 | 0.275 | 0.508 | 0.108 | 0.067553 | 6.327 | 41.15 | 7.756 | Questionable pressure sensor data; Used pressure offset of 0.079 to recalculate 'Stream_m_Avg' -> the offset of 0.275 was measured at the new location of the probe, but we want depth at the original location , which is the metal pole in the stream (calculated 0.079 by subtracting 'Lvl_m_Avg' value at 9/8/12 13:15 from "Stream_m_Avg' at 9/8/12 13:00)
2012-10-11 09:15 | 11586 | 13.6 | 6.271 | 0.404 | 0.275 | 0.483 | 0.108 | 0.067611 | 6.384 | 41.21 | 7.753 | Questionable pressure sensor data; Used pressure offset of 0.079 to recalculate 'Stream_m_Avg' -> the offset of 0.275 was measured at the new location of the probe, but we want depth at the original location , which is the metal pole in the stream (calculated 0.079 by subtracting 'Lvl_m_Avg' value at 9/8/12 13:15 from "Stream_m_Avg' at 9/8/12 13:00)
2012-10-11 09:30 | 11587 | 13.57 | 6.34 | 0.376 | 0.275 | 0.455 | 0.108 | 0.067715 | 6.455 | 41.15 | 7.762 | Questionable pressure sensor data; Used pressure offset of 0.079 to recalculate 'Stream_m_Avg' -> the offset of 0.275 was measured at the new location of the probe, but we want depth at the original location , which is the metal pole in the stream (calculated 0.079 by subtracting 'Lvl_m_Avg' value at 9/8/12 13:15 from "Stream_m_Avg' at 9/8/12 13:00)
2012-10-11 09:45 | 11588 | 13.53 | 6.43 | 0.346 | 0.275 | 0.425 | 0.108 | 0.067844 | 6.547 | 41.01 | 7.73 | Questionable pressure sensor data; Used pressure offset of 0.079 to recalculate 'Stream_m_Avg' -> the offset of 0.275 was measured at the new location of the probe, but we want depth at the original location , which is the metal pole in the stream (calculated 0.079 by subtracting 'Lvl_m_Avg' value at 9/8/12 13:15 from "Stream_m_Avg' at 9/8/12 13:00)
2012-10-11 10:00 | 11589 | 13.49 | 6.521 | 0.32 | 0.275 | 0.399 | 0.107 | 0.067975 | 6.637 | 41.01 | 7.714 | Questionable pressure sensor data; Used pressure offset of 0.079 to recalculate 'Stream_m_Avg' -> the offset of 0.275 was measured at the new location of the probe, but we want depth at the original location , which is the metal pole in the stream (calculated 0.079 by subtracting 'Lvl_m_Avg' value at 9/8/12 13:15 from "Stream_m_Avg' at 9/8/12 13:00)
2012-10-11 10:15 | 11590 | 13.45 | 6.601 | 0.294 | 0.275 | 0.373 | 0.107 | 0.068183 | 6.716 | 40.86 | 7.697 | Questionable pressure sensor data; Used pressure offset of 0.079 to recalculate 'Stream_m_Avg' -> the offset of 0.275 was measured at the new location of the probe, but we want depth at the original location , which is the metal pole in the stream (calculated 0.079 by subtracting 'Lvl_m_Avg' value at 9/8/12 13:15 from "Stream_m_Avg' at 9/8/12 13:00)
2012-10-11 10:30 | 11591 | 13.43 | 6.69 | 0.266 | 0.275 | 0.345 | 0.107 | 0.068344 | 6.811 | 40.79 | 7.689 | Questionable pressure sensor data; Used pressure offset of 0.079 to recalculate 'Stream_m_Avg' -> the offset of 0.275 was measured at the new location of the probe, but we want depth at the original location , which is the metal pole in the stream (calculated 0.079 by subtracting 'Lvl_m_Avg' value at 9/8/12 13:15 from "Stream_m_Avg' at 9/8/12 13:00)
2012-10-11 10:45 | 11592 | 13.42 | 6.793 | 0.239 | 0.275 | 0.318 | 0.107 | 0.068489 | 6.918 | 40.73 | 7.669 | Questionable pressure sensor data; Used pressure offset of 0.079 to recalculate 'Stream_m_Avg' -> the offset of 0.275 was measured at the new location of the probe, but we want depth at the original location , which is the metal pole in the stream (calculated 0.079 by subtracting 'Lvl_m_Avg' value at 9/8/12 13:15 from "Stream_m_Avg' at 9/8/12 13:00)
2012-10-11 11:00 | 11593 | 13.4 | 6.917 | 0.211 | 0.275 | 0.29 | 0.107 | 0.06867 | 7.042 | 40.62 | 7.655 | Questionable pressure sensor data; Used pressure offset of 0.079 to recalculate 'Stream_m_Avg' -> the offset of 0.275 was measured at the new location of the probe, but we want depth at the original location , which is the metal pole in the stream (calculated 0.079 by subtracting 'Lvl_m_Avg' value at 9/8/12 13:15 from "Stream_m_Avg' at 9/8/12 13:00)
2012-10-11 11:15 | 11594 | 13.37 | 7.073 | 0.183 | 0.275 | 0.262 | 0.107 | 0.068937 | 7.208 | 40.41 | 7.626 | Questionable pressure sensor data; Used pressure offset of 0.079 to recalculate 'Stream_m_Avg' -> the offset of 0.275 was measured at the new location of the probe, but we want depth at the original location , which is the metal pole in the stream (calculated 0.079 by subtracting 'Lvl_m_Avg' value at 9/8/12 13:15 from "Stream_m_Avg' at 9/8/12 13:00)
2012-10-11 11:30 | 11595 | 13.33 | 7.239 | 0.15 | 0.275 | 0.229 | 0.107 | 0.069308 | 7.38 | 40.27 | 7.594 | Questionable pressure sensor data; Used pressure offset of 0.079 to recalculate 'Stream_m_Avg' -> the offset of 0.275 was measured at the new location of the probe, but we want depth at the original location , which is the metal pole in the stream (calculated 0.079 by subtracting 'Lvl_m_Avg' value at 9/8/12 13:15 from "Stream_m_Avg' at 9/8/12 13:00)
2012-10-11 11:45 | 11596 | 13.3 | 7.403 | 0.121 | 0.275 | 0.2 | 0.107 | 0.06961 | 7.541 | 40.17 | 7.577 | Questionable pressure sensor data; Used pressure offset of 0.079 to recalculate 'Stream_m_Avg' -> the offset of 0.275 was measured at the new location of the probe, but we want depth at the original location , which is the metal pole in the stream (calculated 0.079 by subtracting 'Lvl_m_Avg' value at 9/8/12 13:15 from "Stream_m_Avg' at 9/8/12 13:00)
2012-10-11 12:00 | 11597 | 13.26 | 7.576 | 0.09 | 0.275 | 0.169 | 0.107 | 0.069982 | 7.718 | 40.1 | 7.55 | Questionable pressure sensor data; Used pressure offset of 0.079 to recalculate 'Stream_m_Avg' -> the offset of 0.275 was measured at the new location of the probe, but we want depth at the original location , which is the metal pole in the stream (calculated 0.079 by subtracting 'Lvl_m_Avg' value at 9/8/12 13:15 from "Stream_m_Avg' at 9/8/12 13:00)
2012-10-11 12:15 | 11598 | 13.23 | 7.747 | 0.051 | 0.275 | 0.13 | 0.107 | 0.070334 | 7.893 | 39.76 | 7.517 | Questionable pressure sensor data; Used pressure offset of 0.079 to recalculate 'Stream_m_Avg' -> the offset of 0.275 was measured at the new location of the probe, but we want depth at the original location , which is the metal pole in the stream (calculated 0.079 by subtracting 'Lvl_m_Avg' value at 9/8/12 13:15 from "Stream_m_Avg' at 9/8/12 13:00)
2012-10-11 12:30 | 11599 | 13.21 | 7.921 | 0.012 | 0.275 | 0.091 | 0.107 | 0.070706 | 8.07 | 39.76 | 7.475 | Questionable pressure sensor data; Used pressure offset of 0.079 to recalculate 'Stream_m_Avg' -> the offset of 0.275 was measured at the new location of the probe, but we want depth at the original location , which is the metal pole in the stream (calculated 0.079 by subtracting 'Lvl_m_Avg' value at 9/8/12 13:15 from "Stream_m_Avg' at 9/8/12 13:00)
2012-10-11 12:45 | 11600 | 13.18 | 8.1 | -0.023 | 0.275 | 0.056 | 0.107 | 0.071034 | 8.26 | 39.55 | 7.46 | Questionable pressure sensor data; Used pressure offset of 0.079 to recalculate 'Stream_m_Avg' -> the offset of 0.275 was measured at the new location of the probe, but we want depth at the original location , which is the metal pole in the stream (calculated 0.079 by subtracting 'Lvl_m_Avg' value at 9/8/12 13:15 from "Stream_m_Avg' at 9/8/12 13:00)
2012-10-11 13:00 | 11601 | 13.13 | 8.27 | -0.05 | 0.275 | 0.029 | 0.107 | 0.07138 | 8.42 | 39.3 | 7.416 | Questionable pressure sensor data; Used pressure offset of 0.079 to recalculate 'Stream_m_Avg' -> the offset of 0.275 was measured at the new location of the probe, but we want depth at the original location , which is the metal pole in the stream (calculated 0.079 by subtracting 'Lvl_m_Avg' value at 9/8/12 13:15 from "Stream_m_Avg' at 9/8/12 13:00)
2012-10-11 13:15 | 11602 | 13.12 | 8.42 | -0.069 | 0.275 | 0.01 | 0.107 | 0.071726 | 8.57 | 39.17 | 7.376 | Questionable pressure sensor data; Used pressure offset of 0.079 to recalculate 'Stream_m_Avg' -> the offset of 0.275 was measured at the new location of the probe, but we want depth at the original location , which is the metal pole in the stream (calculated 0.079 by subtracting 'Lvl_m_Avg' value at 9/8/12 13:15 from "Stream_m_Avg' at 9/8/12 13:00)
2012-10-11 13:30 | 11603 | 13.1 | 8.56 | -0.085 | 0.275 | -0.006 | 0.107 | 0.072027 | 8.71 | 39 | 7.359 | Questionable pressure sensor data; Used pressure offset of 0.079 to recalculate 'Stream_m_Avg' -> the offset of 0.275 was measured at the new location of the probe, but we want depth at the original location , which is the metal pole in the stream (calculated 0.079 by subtracting 'Lvl_m_Avg' value at 9/8/12 13:15 from "Stream_m_Avg' at 9/8/12 13:00)
2012-10-11 13:45 | 11604 | 13.08 | 8.69 | -0.096 | 0.275 | -0.017 | 0.107 | 0.072308 | 8.84 | 38.9 | 7.327 | Questionable pressure sensor data; Used pressure offset of 0.079 to recalculate 'Stream_m_Avg' -> the offset of 0.275 was measured at the new location of the probe, but we want depth at the original location , which is the metal pole in the stream (calculated 0.079 by subtracting 'Lvl_m_Avg' value at 9/8/12 13:15 from "Stream_m_Avg' at 9/8/12 13:00)
2012-10-11 14:00 | 11605 | 13.09 | 8.81 | -0.102 | 0.275 | -0.023 | 0.107 | 0.072536 | 8.95 | 38.76 | 7.311 | Questionable pressure sensor data; Used pressure offset of 0.079 to recalculate 'Stream_m_Avg' -> the offset of 0.275 was measured at the new location of the probe, but we want depth at the original location , which is the metal pole in the stream (calculated 0.079 by subtracting 'Lvl_m_Avg' value at 9/8/12 13:15 from "Stream_m_Avg' at 9/8/12 13:00)
2012-10-11 14:15 | 11606 | 13.07 | 8.91 | -0.104 | 0.275 | -0.025 | 0.107 | 0.072865 | 9.05 | 38.59 | 7.28 | Questionable pressure sensor data; Used pressure offset of 0.079 to recalculate 'Stream_m_Avg' -> the offset of 0.275 was measured at the new location of the probe, but we want depth at the original location , which is the metal pole in the stream (calculated 0.079 by subtracting 'Lvl_m_Avg' value at 9/8/12 13:15 from "Stream_m_Avg' at 9/8/12 13:00)
2012-10-11 14:30 | 11607 | 13.07 | 9 | -0.104 | 0.275 | -0.025 | 0.107 | 0.07318 | 9.15 | 38.52 | 7.26 | Questionable pressure sensor data; Used pressure offset of 0.079 to recalculate 'Stream_m_Avg' -> the offset of 0.275 was measured at the new location of the probe, but we want depth at the original location , which is the metal pole in the stream (calculated 0.079 by subtracting 'Lvl_m_Avg' value at 9/8/12 13:15 from "Stream_m_Avg' at 9/8/12 13:00)
2012-10-11 14:45 | 11608 | 13.05 | 9.07 | -0.096 | 0.275 | -0.017 | 0.107 | 0.073436 | 9.22 | 38.42 | 7.237 | Questionable pressure sensor data; Used pressure offset of 0.079 to recalculate 'Stream_m_Avg' -> the offset of 0.275 was measured at the new location of the probe, but we want depth at the original location , which is the metal pole in the stream (calculated 0.079 by subtracting 'Lvl_m_Avg' value at 9/8/12 13:15 from "Stream_m_Avg' at 9/8/12 13:00)
2012-10-11 15:00 | 11609 | 13.06 | 9.13 | -0.077 | 0.275 | 0.002 | 0.107 | 0.073553 | 9.27 | 38.32 | 7.214 | Questionable pressure sensor data; Used pressure offset of 0.079 to recalculate 'Stream_m_Avg' -> the offset of 0.275 was measured at the new location of the probe, but we want depth at the original location , which is the metal pole in the stream (calculated 0.079 by subtracting 'Lvl_m_Avg' value at 9/8/12 13:15 from "Stream_m_Avg' at 9/8/12 13:00)
2012-10-11 15:15 | 11610 | 13.08 | 9.19 | -0.054 | 0.275 | 0.025 | 0.107 | 0.073623 | 9.33 | 38.25 | 7.201 | Questionable pressure sensor data; Used pressure offset of 0.079 to recalculate 'Stream_m_Avg' -> the offset of 0.275 was measured at the new location of the probe, but we want depth at the original location , which is the metal pole in the stream (calculated 0.079 by subtracting 'Lvl_m_Avg' value at 9/8/12 13:15 from "Stream_m_Avg' at 9/8/12 13:00)
2012-10-11 15:30 | 11611 | 13.08 | 9.24 | -0.032 | 0.275 | 0.047 | 0.107 | 0.073774 | 9.38 | 38.02 | 7.172 | Questionable pressure sensor data; Used pressure offset of 0.079 to recalculate 'Stream_m_Avg' -> the offset of 0.275 was measured at the new location of the probe, but we want depth at the original location , which is the metal pole in the stream (calculated 0.079 by subtracting 'Lvl_m_Avg' value at 9/8/12 13:15 from "Stream_m_Avg' at 9/8/12 13:00)
2012-10-11 15:45 | 11612 | 13.08 | 9.28 | -0.016 | 0.275 | 0.063 | 0.107 | 0.073932 | 9.41 | 38.09 | 7.163 | Questionable pressure sensor data; Used pressure offset of 0.079 to recalculate 'Stream_m_Avg' -> the offset of 0.275 was measured at the new location of the probe, but we want depth at the original location , which is the metal pole in the stream (calculated 0.079 by subtracting 'Lvl_m_Avg' value at 9/8/12 13:15 from "Stream_m_Avg' at 9/8/12 13:00)
2012-10-11 16:00 | 11613 | 13.1 | 9.29 | -0.003 | 0.275 | 0.076 | 0.107 | 0.073938 | 9.42 | 38.05 | 7.162 | Questionable pressure sensor data; Used pressure offset of 0.079 to recalculate 'Stream_m_Avg' -> the offset of 0.275 was measured at the new location of the probe, but we want depth at the original location , which is the metal pole in the stream (calculated 0.079 by subtracting 'Lvl_m_Avg' value at 9/8/12 13:15 from "Stream_m_Avg' at 9/8/12 13:00)
2012-10-11 16:15 | 11614 | 13.11 | 9.28 | 0.011 | 0.275 | 0.09 | 0.108 | 0.073994 | 9.41 | 37.99 | 7.149 | Questionable pressure sensor data; Used pressure offset of 0.079 to recalculate 'Stream_m_Avg' -> the offset of 0.275 was measured at the new location of the probe, but we want depth at the original location , which is the metal pole in the stream (calculated 0.079 by subtracting 'Lvl_m_Avg' value at 9/8/12 13:15 from "Stream_m_Avg' at 9/8/12 13:00)
2012-10-11 16:30 | 11615 | 13.13 | 9.23 | 0.029 | 0.275 | 0.108 | 0.108 | 0.073959 | 9.35 | 37.92 | 7.143 | Questionable pressure sensor data; Used pressure offset of 0.079 to recalculate 'Stream_m_Avg' -> the offset of 0.275 was measured at the new location of the probe, but we want depth at the original location , which is the metal pole in the stream (calculated 0.079 by subtracting 'Lvl_m_Avg' value at 9/8/12 13:15 from "Stream_m_Avg' at 9/8/12 13:00)
2012-10-11 16:45 | 11616 | 13.14 | 9.17 | 0.053 | 0.275 | 0.132 | 0.108 | 0.073889 | 9.29 | 38.05 | 7.144 | Questionable pressure sensor data; Used pressure offset of 0.079 to recalculate 'Stream_m_Avg' -> the offset of 0.275 was measured at the new location of the probe, but we want depth at the original location , which is the metal pole in the stream (calculated 0.079 by subtracting 'Lvl_m_Avg' value at 9/8/12 13:15 from "Stream_m_Avg' at 9/8/12 13:00)
2012-10-11 17:00 | 11617 | 13.13 | 9.11 | 0.082 | 0.275 | 0.161 | 0.108 | 0.073873 | 9.22 | 38.09 | 7.173 | Questionable pressure sensor data; Used pressure offset of 0.079 to recalculate 'Stream_m_Avg' -> the offset of 0.275 was measured at the new location of the probe, but we want depth at the original location , which is the metal pole in the stream (calculated 0.079 by subtracting 'Lvl_m_Avg' value at 9/8/12 13:15 from "Stream_m_Avg' at 9/8/12 13:00)
2012-10-11 17:15 | 11618 | 13.04 | 9.03 | 0.106 | 0.275 | 0.185 | 0.108 | 0.073726 | 9.14 | 37.99 | 7.142 | Questionable pressure sensor data; Used pressure offset of 0.079 to recalculate 'Stream_m_Avg' -> the offset of 0.275 was measured at the new location of the probe, but we want depth at the original location , which is the metal pole in the stream (calculated 0.079 by subtracting 'Lvl_m_Avg' value at 9/8/12 13:15 from "Stream_m_Avg' at 9/8/12 13:00)
2012-10-11 17:30 | 11619 | 12.96 | 8.94 | 0.13 | 0.275 | 0.209 | 0.108 | 0.073624 | 9.05 | 38.27 | 7.166 | Questionable pressure sensor data; Used pressure offset of 0.079 to recalculate 'Stream_m_Avg' -> the offset of 0.275 was measured at the new location of the probe, but we want depth at the original location , which is the metal pole in the stream (calculated 0.079 by subtracting 'Lvl_m_Avg' value at 9/8/12 13:15 from "Stream_m_Avg' at 9/8/12 13:00)
2012-10-11 17:45 | 11620 | 12.86 | 8.84 | 0.155 | 0.275 | 0.234 | 0.108 | 0.073431 | 8.95 | 38.2 | 7.178 | Questionable pressure sensor data; Used pressure offset of 0.079 to recalculate 'Stream_m_Avg' -> the offset of 0.275 was measured at the new location of the probe, but we want depth at the original location , which is the metal pole in the stream (calculated 0.079 by subtracting 'Lvl_m_Avg' value at 9/8/12 13:15 from "Stream_m_Avg' at 9/8/12 13:00)
2012-10-11 18:00 | 11621 | 12.77 | 8.75 | 0.18 | 0.275 | 0.259 | 0.108 | 0.073244 | 8.85 | 38.4 | 7.204 | Questionable pressure sensor data; Used pressure offset of 0.079 to recalculate 'Stream_m_Avg' -> the offset of 0.275 was measured at the new location of the probe, but we want depth at the original location , which is the metal pole in the stream (calculated 0.079 by subtracting 'Lvl_m_Avg' value at 9/8/12 13:15 from "Stream_m_Avg' at 9/8/12 13:00)
2012-10-11 18:15 | 11622 | 12.72 | 8.66 | 0.203 | 0.275 | 0.282 | 0.108 | 0.073092 | 8.76 | 38.27 | 7.209 | Questionable pressure sensor data; Used pressure offset of 0.079 to recalculate 'Stream_m_Avg' -> the offset of 0.275 was measured at the new location of the probe, but we want depth at the original location , which is the metal pole in the stream (calculated 0.079 by subtracting 'Lvl_m_Avg' value at 9/8/12 13:15 from "Stream_m_Avg' at 9/8/12 13:00)
2012-10-11 18:30 | 11623 | 12.7 | 8.57 | 0.226 | 0.275 | 0.305 | 0.108 | 0.072964 | 8.67 | 38.51 | 7.224 | Questionable pressure sensor data; Used pressure offset of 0.079 to recalculate 'Stream_m_Avg' -> the offset of 0.275 was measured at the new location of the probe, but we want depth at the original location , which is the metal pole in the stream (calculated 0.079 by subtracting 'Lvl_m_Avg' value at 9/8/12 13:15 from "Stream_m_Avg' at 9/8/12 13:00)
2012-10-11 18:45 | 11624 | 12.68 | 8.48 | 0.245 | 0.275 | 0.324 | 0.108 | 0.07281 | 8.58 | 38.72 | 7.254 | Questionable pressure sensor data; Used pressure offset of 0.079 to recalculate 'Stream_m_Avg' -> the offset of 0.275 was measured at the new location of the probe, but we want depth at the original location , which is the metal pole in the stream (calculated 0.079 by subtracting 'Lvl_m_Avg' value at 9/8/12 13:15 from "Stream_m_Avg' at 9/8/12 13:00)
2012-10-11 19:00 | 11625 | 12.67 | 8.39 | 0.261 | 0.275 | 0.34 | 0.109 | 0.072674 | 8.49 | 38.75 | 7.294 | Questionable pressure sensor data; Used pressure offset of 0.079 to recalculate 'Stream_m_Avg' -> the offset of 0.275 was measured at the new location of the probe, but we want depth at the original location , which is the metal pole in the stream (calculated 0.079 by subtracting 'Lvl_m_Avg' value at 9/8/12 13:15 from "Stream_m_Avg' at 9/8/12 13:00)
2012-10-11 19:15 | 11626 | 12.66 | 8.31 | 0.277 | 0.275 | 0.356 | 0.108 | 0.072457 | 8.41 | 38.62 | 7.302 | Questionable pressure sensor data; Used pressure offset of 0.079 to recalculate 'Stream_m_Avg' -> the offset of 0.275 was measured at the new location of the probe, but we want depth at the original location , which is the metal pole in the stream (calculated 0.079 by subtracting 'Lvl_m_Avg' value at 9/8/12 13:15 from "Stream_m_Avg' at 9/8/12 13:00)
2012-10-11 19:30 | 11627 | 12.64 | 8.23 | 0.29 | 0.275 | 0.369 | 0.108 | 0.072299 | 8.33 | 38.82 | 7.296 | Questionable pressure sensor data; Used pressure offset of 0.079 to recalculate 'Stream_m_Avg' -> the offset of 0.275 was measured at the new location of the probe, but we want depth at the original location , which is the metal pole in the stream (calculated 0.079 by subtracting 'Lvl_m_Avg' value at 9/8/12 13:15 from "Stream_m_Avg' at 9/8/12 13:00)
2012-10-11 19:45 | 11628 | 12.63 | 8.15 | 0.303 | 0.275 | 0.382 | 0.108 | 0.072165 | 8.26 | 38.89 | 7.317 | Questionable pressure sensor data; Used pressure offset of 0.079 to recalculate 'Stream_m_Avg' -> the offset of 0.275 was measured at the new location of the probe, but we want depth at the original location , which is the metal pole in the stream (calculated 0.079 by subtracting 'Lvl_m_Avg' value at 9/8/12 13:15 from "Stream_m_Avg' at 9/8/12 13:00)
2012-10-11 20:00 | 11629 | 12.62 | 8.09 | 0.314 | 0.275 | 0.393 | 0.109 | 0.072041 | 8.19 | 39.03 | 7.327 | Questionable pressure sensor data; Used pressure offset of 0.079 to recalculate 'Stream_m_Avg' -> the offset of 0.275 was measured at the new location of the probe, but we want depth at the original location , which is the metal pole in the stream (calculated 0.079 by subtracting 'Lvl_m_Avg' value at 9/8/12 13:15 from "Stream_m_Avg' at 9/8/12 13:00)
2012-10-11 20:15 | 11630 | 12.61 | 8.02 | 0.325 | 0.275 | 0.404 | 0.109 | 0.071872 | 8.12 | 39.13 | 7.349 | Questionable pressure sensor data; Used pressure offset of 0.079 to recalculate 'Stream_m_Avg' -> the offset of 0.275 was measured at the new location of the probe, but we want depth at the original location , which is the metal pole in the stream (calculated 0.079 by subtracting 'Lvl_m_Avg' value at 9/8/12 13:15 from "Stream_m_Avg' at 9/8/12 13:00)
2012-10-11 20:30 | 11631 | 12.61 | 7.956 | 0.333 | 0.275 | 0.412 | 0.109 | 0.071773 | 8.05 | 39.03 | 7.358 | Questionable pressure sensor data; Used pressure offset of 0.079 to recalculate 'Stream_m_Avg' -> the offset of 0.275 was measured at the new location of the probe, but we want depth at the original location , which is the metal pole in the stream (calculated 0.079 by subtracting 'Lvl_m_Avg' value at 9/8/12 13:15 from "Stream_m_Avg' at 9/8/12 13:00)
2012-10-11 20:45 | 11632 | 12.59 | 7.899 | 0.343 | 0.275 | 0.422 | 0.109 | 0.071629 | 7.994 | 39.24 | 7.367 | Questionable pressure sensor data; Used pressure offset of 0.079 to recalculate 'Stream_m_Avg' -> the offset of 0.275 was measured at the new location of the probe, but we want depth at the original location , which is the metal pole in the stream (calculated 0.079 by subtracting 'Lvl_m_Avg' value at 9/8/12 13:15 from "Stream_m_Avg' at 9/8/12 13:00)
2012-10-11 21:00 | 11633 | 12.58 | 7.844 | 0.351 | 0.275 | 0.43 | 0.109 | 0.071512 | 7.937 | 39.24 | 7.379 | Questionable pressure sensor data; Used pressure offset of 0.079 to recalculate 'Stream_m_Avg' -> the offset of 0.275 was measured at the new location of the probe, but we want depth at the original location , which is the metal pole in the stream (calculated 0.079 by subtracting 'Lvl_m_Avg' value at 9/8/12 13:15 from "Stream_m_Avg' at 9/8/12 13:00)
2012-10-11 21:15 | 11634 | 12.58 | 7.797 | 0.359 | 0.275 | 0.438 | 0.109 | 0.071402 | 7.897 | 39.24 | 7.388 | Questionable pressure sensor data; Used pressure offset of 0.079 to recalculate 'Stream_m_Avg' -> the offset of 0.275 was measured at the new location of the probe, but we want depth at the original location , which is the metal pole in the stream (calculated 0.079 by subtracting 'Lvl_m_Avg' value at 9/8/12 13:15 from "Stream_m_Avg' at 9/8/12 13:00)
2012-10-11 21:30 | 11635 | 12.56 | 7.754 | 0.365 | 0.275 | 0.444 | 0.109 | 0.071328 | 7.856 | 39.24 | 7.397 | Questionable pressure sensor data; Used pressure offset of 0.079 to recalculate 'Stream_m_Avg' -> the offset of 0.275 was measured at the new location of the probe, but we want depth at the original location , which is the metal pole in the stream (calculated 0.079 by subtracting 'Lvl_m_Avg' value at 9/8/12 13:15 from "Stream_m_Avg' at 9/8/12 13:00)
2012-10-11 21:45 | 11636 | 12.56 | 7.711 | 0.37 | 0.275 | 0.449 | 0.109 | 0.071212 | 7.806 | 39.38 | 7.403 | Questionable pressure sensor data; Used pressure offset of 0.079 to recalculate 'Stream_m_Avg' -> the offset of 0.275 was measured at the new location of the probe, but we want depth at the original location , which is the metal pole in the stream (calculated 0.079 by subtracting 'Lvl_m_Avg' value at 9/8/12 13:15 from "Stream_m_Avg' at 9/8/12 13:00)
2012-10-11 22:00 | 11637 | 12.55 | 7.666 | 0.375 | 0.275 | 0.454 | 0.109 | 0.07109 | 7.757 | 39.31 | 7.402 | Questionable pressure sensor data; Used pressure offset of 0.079 to recalculate 'Stream_m_Avg' -> the offset of 0.275 was measured at the new location of the probe, but we want depth at the original location , which is the metal pole in the stream (calculated 0.079 by subtracting 'Lvl_m_Avg' value at 9/8/12 13:15 from "Stream_m_Avg' at 9/8/12 13:00)
2012-10-11 22:15 | 11638 | 12.54 | 7.619 | 0.38 | 0.275 | 0.459 | 0.109 | 0.071019 | 7.712 | 39.44 | 7.412 | Questionable pressure sensor data; Used pressure offset of 0.079 to recalculate 'Stream_m_Avg' -> the offset of 0.275 was measured at the new location of the probe, but we want depth at the original location , which is the metal pole in the stream (calculated 0.079 by subtracting 'Lvl_m_Avg' value at 9/8/12 13:15 from "Stream_m_Avg' at 9/8/12 13:00)
2012-10-11 22:30 | 11639 | 12.53 | 7.567 | 0.385 | 0.275 | 0.464 | 0.109 | 0.070933 | 7.663 | 39.58 | 7.438 | Questionable pressure sensor data; Used pressure offset of 0.079 to recalculate 'Stream_m_Avg' -> the offset of 0.275 was measured at the new location of the probe, but we want depth at the original location , which is the metal pole in the stream (calculated 0.079 by subtracting 'Lvl_m_Avg' value at 9/8/12 13:15 from "Stream_m_Avg' at 9/8/12 13:00)
2012-10-11 22:45 | 11640 | 12.53 | 7.517 | 0.389 | 0.275 | 0.468 | 0.109 | 0.070834 | 7.615 | 39.51 | 7.439 | Questionable pressure sensor data; Used pressure offset of 0.079 to recalculate 'Stream_m_Avg' -> the offset of 0.275 was measured at the new location of the probe, but we want depth at the original location , which is the metal pole in the stream (calculated 0.079 by subtracting 'Lvl_m_Avg' value at 9/8/12 13:15 from "Stream_m_Avg' at 9/8/12 13:00)
2012-10-11 23:00 | 11641 | 12.52 | 7.47 | 0.393 | 0.275 | 0.472 | 0.109 | 0.070723 | 7.569 | 39.58 | 7.449 | Questionable pressure sensor data; Used pressure offset of 0.079 to recalculate 'Stream_m_Avg' -> the offset of 0.275 was measured at the new location of the probe, but we want depth at the original location , which is the metal pole in the stream (calculated 0.079 by subtracting 'Lvl_m_Avg' value at 9/8/12 13:15 from "Stream_m_Avg' at 9/8/12 13:00)
2012-10-11 23:15 | 11642 | 12.51 | 7.42 | 0.397 | 0.275 | 0.476 | 0.109 | 0.070601 | 7.524 | 39.68 | 7.464 | Questionable pressure sensor data; Used pressure offset of 0.079 to recalculate 'Stream_m_Avg' -> the offset of 0.275 was measured at the new location of the probe, but we want depth at the original location , which is the metal pole in the stream (calculated 0.079 by subtracting 'Lvl_m_Avg' value at 9/8/12 13:15 from "Stream_m_Avg' at 9/8/12 13:00)
2012-10-11 23:30 | 11643 | 12.51 | 7.374 | 0.401 | 0.275 | 0.48 | 0.108 | 0.070434 | 7.479 | 39.66 | 7.462 | Questionable pressure sensor data; Used pressure offset of 0.079 to recalculate 'Stream_m_Avg' -> the offset of 0.275 was measured at the new location of the probe, but we want depth at the original location , which is the metal pole in the stream (calculated 0.079 by subtracting 'Lvl_m_Avg' value at 9/8/12 13:15 from "Stream_m_Avg' at 9/8/12 13:00)
2012-10-11 23:45 | 11644 | 12.5 | 7.33 | 0.404 | 0.275 | 0.483 | 0.108 | 0.070329 | 7.43 | 39.83 | 7.475 | Questionable pressure sensor data; Used pressure offset of 0.079 to recalculate 'Stream_m_Avg' -> the offset of 0.275 was measured at the new location of the probe, but we want depth at the original location , which is the metal pole in the stream (calculated 0.079 by subtracting 'Lvl_m_Avg' value at 9/8/12 13:15 from "Stream_m_Avg' at 9/8/12 13:00)
2012-10-12 | 11645 | 12.48 | 7.285 | 0.407 | 0.275 | 0.486 | 0.108 | 0.070229 | 7.381 | 39.79 | 7.503 | Questionable pressure sensor data; Used pressure offset of 0.079 to recalculate 'Stream_m_Avg' -> the offset of 0.275 was measured at the new location of the probe, but we want depth at the original location , which is the metal pole in the stream (calculated 0.079 by subtracting 'Lvl_m_Avg' value at 9/8/12 13:15 from "Stream_m_Avg' at 9/8/12 13:00)
2012-10-12 00:15 | 11646 | 12.49 | 7.237 | 0.41 | 0.275 | 0.489 | 0.108 | 0.070111 | 7.333 | 39.86 | 7.491 | Questionable pressure sensor data; Used pressure offset of 0.079 to recalculate 'Stream_m_Avg' -> the offset of 0.275 was measured at the new location of the probe, but we want depth at the original location , which is the metal pole in the stream (calculated 0.079 by subtracting 'Lvl_m_Avg' value at 9/8/12 13:15 from "Stream_m_Avg' at 9/8/12 13:00)
2012-10-12 00:30 | 11647 | 12.48 | 7.187 | 0.413 | 0.275 | 0.492 | 0.108 | 0.070009 | 7.282 | 39.86 | 7.505 | Questionable pressure sensor data; Used pressure offset of 0.079 to recalculate 'Stream_m_Avg' -> the offset of 0.275 was measured at the new location of the probe, but we want depth at the original location , which is the metal pole in the stream (calculated 0.079 by subtracting 'Lvl_m_Avg' value at 9/8/12 13:15 from "Stream_m_Avg' at 9/8/12 13:00)
2012-10-12 00:45 | 11648 | 12.48 | 7.138 | 0.418 | 0.275 | 0.497 | 0.108 | 0.069932 | 7.236 | 39.86 | 7.518 | Questionable pressure sensor data; Used pressure offset of 0.079 to recalculate 'Stream_m_Avg' -> the offset of 0.275 was measured at the new location of the probe, but we want depth at the original location , which is the metal pole in the stream (calculated 0.079 by subtracting 'Lvl_m_Avg' value at 9/8/12 13:15 from "Stream_m_Avg' at 9/8/12 13:00)
2012-10-12 01:00 | 11649 | 12.46 | 7.09 | 0.422 | 0.275 | 0.501 | 0.108 | 0.069834 | 7.183 | 39.86 | 7.513 | Questionable pressure sensor data; Used pressure offset of 0.079 to recalculate 'Stream_m_Avg' -> the offset of 0.275 was measured at the new location of the probe, but we want depth at the original location , which is the metal pole in the stream (calculated 0.079 by subtracting 'Lvl_m_Avg' value at 9/8/12 13:15 from "Stream_m_Avg' at 9/8/12 13:00)
2012-10-12 01:15 | 11650 | 12.45 | 7.041 | 0.426 | 0.275 | 0.505 | 0.109 | 0.069739 | 7.13 | 40 | 7.521 | Questionable pressure sensor data; Used pressure offset of 0.079 to recalculate 'Stream_m_Avg' -> the offset of 0.275 was measured at the new location of the probe, but we want depth at the original location , which is the metal pole in the stream (calculated 0.079 by subtracting 'Lvl_m_Avg' value at 9/8/12 13:15 from "Stream_m_Avg' at 9/8/12 13:00)
2012-10-12 01:30 | 11651 | 12.44 | 6.991 | 0.43 | 0.275 | 0.509 | 0.109 | 0.069649 | 7.083 | 40 | 7.532 | Questionable pressure sensor data; Used pressure offset of 0.079 to recalculate 'Stream_m_Avg' -> the offset of 0.275 was measured at the new location of the probe, but we want depth at the original location , which is the metal pole in the stream (calculated 0.079 by subtracting 'Lvl_m_Avg' value at 9/8/12 13:15 from "Stream_m_Avg' at 9/8/12 13:00)
2012-10-12 01:45 | 11652 | 12.44 | 6.941 | 0.435 | 0.275 | 0.514 | 0.109 | 0.069544 | 7.033 | 40.2 | 7.556 | Questionable pressure sensor data; Used pressure offset of 0.079 to recalculate 'Stream_m_Avg' -> the offset of 0.275 was measured at the new location of the probe, but we want depth at the original location , which is the metal pole in the stream (calculated 0.079 by subtracting 'Lvl_m_Avg' value at 9/8/12 13:15 from "Stream_m_Avg' at 9/8/12 13:00)
2012-10-12 02:00 | 11653 | 12.44 | 6.893 | 0.438 | 0.275 | 0.517 | 0.109 | 0.06944 | 6.979 | 40.2 | 7.56 | Questionable pressure sensor data; Used pressure offset of 0.079 to recalculate 'Stream_m_Avg' -> the offset of 0.275 was measured at the new location of the probe, but we want depth at the original location , which is the metal pole in the stream (calculated 0.079 by subtracting 'Lvl_m_Avg' value at 9/8/12 13:15 from "Stream_m_Avg' at 9/8/12 13:00)
2012-10-12 02:15 | 11654 | 12.43 | 6.847 | 0.441 | 0.275 | 0.52 | 0.109 | 0.069332 | 6.94 | 40.2 | 7.569 | Questionable pressure sensor data; Used pressure offset of 0.079 to recalculate 'Stream_m_Avg' -> the offset of 0.275 was measured at the new location of the probe, but we want depth at the original location , which is the metal pole in the stream (calculated 0.079 by subtracting 'Lvl_m_Avg' value at 9/8/12 13:15 from "Stream_m_Avg' at 9/8/12 13:00)
2012-10-12 02:30 | 11655 | 12.42 | 6.801 | 0.443 | 0.275 | 0.522 | 0.109 | 0.069258 | 6.894 | 40.27 | 7.567 | Questionable pressure sensor data; Used pressure offset of 0.079 to recalculate 'Stream_m_Avg' -> the offset of 0.275 was measured at the new location of the probe, but we want depth at the original location , which is the metal pole in the stream (calculated 0.079 by subtracting 'Lvl_m_Avg' value at 9/8/12 13:15 from "Stream_m_Avg' at 9/8/12 13:00)
2012-10-12 02:45 | 11656 | 12.4 | 6.756 | 0.445 | 0.275 | 0.524 | 0.108 | 0.06911 | 6.852 | 40.3 | 7.577 | Questionable pressure sensor data; Used pressure offset of 0.079 to recalculate 'Stream_m_Avg' -> the offset of 0.275 was measured at the new location of the probe, but we want depth at the original location , which is the metal pole in the stream (calculated 0.079 by subtracting 'Lvl_m_Avg' value at 9/8/12 13:15 from "Stream_m_Avg' at 9/8/12 13:00)
2012-10-12 03:00 | 11657 | 12.39 | 6.713 | 0.448 | 0.275 | 0.527 | 0.109 | 0.069046 | 6.804 | 40.4 | 7.586 | Questionable pressure sensor data; Used pressure offset of 0.079 to recalculate 'Stream_m_Avg' -> the offset of 0.275 was measured at the new location of the probe, but we want depth at the original location , which is the metal pole in the stream (calculated 0.079 by subtracting 'Lvl_m_Avg' value at 9/8/12 13:15 from "Stream_m_Avg' at 9/8/12 13:00)
2012-10-12 03:15 | 11658 | 12.39 | 6.672 | 0.452 | 0.275 | 0.531 | 0.109 | 0.068985 | 6.76 | 40.37 | 7.605 | Questionable pressure sensor data; Used pressure offset of 0.079 to recalculate 'Stream_m_Avg' -> the offset of 0.275 was measured at the new location of the probe, but we want depth at the original location , which is the metal pole in the stream (calculated 0.079 by subtracting 'Lvl_m_Avg' value at 9/8/12 13:15 from "Stream_m_Avg' at 9/8/12 13:00)
2012-10-12 03:30 | 11659 | 12.39 | 6.63 | 0.455 | 0.275 | 0.534 | 0.109 | 0.068915 | 6.723 | 40.54 | 7.608 | Questionable pressure sensor data; Used pressure offset of 0.079 to recalculate 'Stream_m_Avg' -> the offset of 0.275 was measured at the new location of the probe, but we want depth at the original location , which is the metal pole in the stream (calculated 0.079 by subtracting 'Lvl_m_Avg' value at 9/8/12 13:15 from "Stream_m_Avg' at 9/8/12 13:00)
2012-10-12 03:45 | 11660 | 12.37 | 6.588 | 0.458 | 0.275 | 0.537 | 0.109 | 0.068793 | 6.678 | 40.47 | 7.628 | Questionable pressure sensor data; Used pressure offset of 0.079 to recalculate 'Stream_m_Avg' -> the offset of 0.275 was measured at the new location of the probe, but we want depth at the original location , which is the metal pole in the stream (calculated 0.079 by subtracting 'Lvl_m_Avg' value at 9/8/12 13:15 from "Stream_m_Avg' at 9/8/12 13:00)
2012-10-12 04:00 | 11661 | 12.36 | 6.547 | 0.462 | 0.275 | 0.541 | 0.109 | 0.068701 | 6.641 | 40.5 | 7.621 | Questionable pressure sensor data; Used pressure offset of 0.079 to recalculate 'Stream_m_Avg' -> the offset of 0.275 was measured at the new location of the probe, but we want depth at the original location , which is the metal pole in the stream (calculated 0.079 by subtracting 'Lvl_m_Avg' value at 9/8/12 13:15 from "Stream_m_Avg' at 9/8/12 13:00)
2012-10-12 04:15 | 11662 | 12.36 | 6.509 | 0.465 | 0.275 | 0.544 | 0.109 | 0.068649 | 6.605 | 40.54 | 7.633 | Questionable pressure sensor data; Used pressure offset of 0.079 to recalculate 'Stream_m_Avg' -> the offset of 0.275 was measured at the new location of the probe, but we want depth at the original location , which is the metal pole in the stream (calculated 0.079 by subtracting 'Lvl_m_Avg' value at 9/8/12 13:15 from "Stream_m_Avg' at 9/8/12 13:00)
2012-10-12 04:30 | 11663 | 12.35 | 6.47 | 0.468 | 0.275 | 0.547 | 0.109 | 0.068529 | 6.568 | 40.61 | 7.64 | Questionable pressure sensor data; Used pressure offset of 0.079 to recalculate 'Stream_m_Avg' -> the offset of 0.275 was measured at the new location of the probe, but we want depth at the original location , which is the metal pole in the stream (calculated 0.079 by subtracting 'Lvl_m_Avg' value at 9/8/12 13:15 from "Stream_m_Avg' at 9/8/12 13:00)
2012-10-12 04:45 | 11664 | 12.34 | 6.428 | 0.47 | 0.275 | 0.549 | 0.109 | 0.068428 | 6.524 | 40.54 | 7.645 | Questionable pressure sensor data; Used pressure offset of 0.079 to recalculate 'Stream_m_Avg' -> the offset of 0.275 was measured at the new location of the probe, but we want depth at the original location , which is the metal pole in the stream (calculated 0.079 by subtracting 'Lvl_m_Avg' value at 9/8/12 13:15 from "Stream_m_Avg' at 9/8/12 13:00)
2012-10-12 05:00 | 11665 | 12.33 | 6.388 | 0.472 | 0.275 | 0.551 | 0.109 | 0.068353 | 6.481 | 40.75 | 7.652 | Questionable pressure sensor data; Used pressure offset of 0.079 to recalculate 'Stream_m_Avg' -> the offset of 0.275 was measured at the new location of the probe, but we want depth at the original location , which is the metal pole in the stream (calculated 0.079 by subtracting 'Lvl_m_Avg' value at 9/8/12 13:15 from "Stream_m_Avg' at 9/8/12 13:00)
2012-10-12 05:15 | 11666 | 12.32 | 6.349 | 0.474 | 0.275 | 0.553 | 0.109 | 0.068241 | 6.441 | 40.75 | 7.657 | Questionable pressure sensor data; Used pressure offset of 0.079 to recalculate 'Stream_m_Avg' -> the offset of 0.275 was measured at the new location of the probe, but we want depth at the original location , which is the metal pole in the stream (calculated 0.079 by subtracting 'Lvl_m_Avg' value at 9/8/12 13:15 from "Stream_m_Avg' at 9/8/12 13:00)
2012-10-12 05:30 | 11667 | 12.31 | 6.309 | 0.476 | 0.275 | 0.555 | 0.109 | 0.068163 | 6.4 | 40.89 | 7.68 | Questionable pressure sensor data; Used pressure offset of 0.079 to recalculate 'Stream_m_Avg' -> the offset of 0.275 was measured at the new location of the probe, but we want depth at the original location , which is the metal pole in the stream (calculated 0.079 by subtracting 'Lvl_m_Avg' value at 9/8/12 13:15 from "Stream_m_Avg' at 9/8/12 13:00)
2012-10-12 05:45 | 11668 | 12.31 | 6.269 | 0.478 | 0.275 | 0.557 | 0.109 | 0.068111 | 6.362 | 40.82 | 7.69 | Questionable pressure sensor data; Used pressure offset of 0.079 to recalculate 'Stream_m_Avg' -> the offset of 0.275 was measured at the new location of the probe, but we want depth at the original location , which is the metal pole in the stream (calculated 0.079 by subtracting 'Lvl_m_Avg' value at 9/8/12 13:15 from "Stream_m_Avg' at 9/8/12 13:00)
2012-10-12 06:00 | 11669 | 12.31 | 6.231 | 0.479 | 0.275 | 0.558 | 0.109 | 0.068002 | 6.323 | 40.82 | 7.676 | Questionable pressure sensor data; Used pressure offset of 0.079 to recalculate 'Stream_m_Avg' -> the offset of 0.275 was measured at the new location of the probe, but we want depth at the original location , which is the metal pole in the stream (calculated 0.079 by subtracting 'Lvl_m_Avg' value at 9/8/12 13:15 from "Stream_m_Avg' at 9/8/12 13:00)
2012-10-12 06:15 | 11670 | 12.31 | 6.189 | 0.48 | 0.275 | 0.559 | 0.109 | 0.067888 | 6.279 | 40.82 | 7.689 | Questionable pressure sensor data; Used pressure offset of 0.079 to recalculate 'Stream_m_Avg' -> the offset of 0.275 was measured at the new location of the probe, but we want depth at the original location , which is the metal pole in the stream (calculated 0.079 by subtracting 'Lvl_m_Avg' value at 9/8/12 13:15 from "Stream_m_Avg' at 9/8/12 13:00)
2012-10-12 06:30 | 11671 | 12.3 | 6.152 | 0.48 | 0.275 | 0.559 | 0.108 | 0.067792 | 6.241 | 40.89 | 7.693 | Questionable pressure sensor data; Used pressure offset of 0.079 to recalculate 'Stream_m_Avg' -> the offset of 0.275 was measured at the new location of the probe, but we want depth at the original location , which is the metal pole in the stream (calculated 0.079 by subtracting 'Lvl_m_Avg' value at 9/8/12 13:15 from "Stream_m_Avg' at 9/8/12 13:00)
2012-10-12 06:45 | 11672 | 12.3 | 6.113 | 0.482 | 0.275 | 0.561 | 0.108 | 0.06769 | 6.197 | 41.02 | 7.703 | Questionable pressure sensor data; Used pressure offset of 0.079 to recalculate 'Stream_m_Avg' -> the offset of 0.275 was measured at the new location of the probe, but we want depth at the original location , which is the metal pole in the stream (calculated 0.079 by subtracting 'Lvl_m_Avg' value at 9/8/12 13:15 from "Stream_m_Avg' at 9/8/12 13:00)
2012-10-12 07:00 | 11673 | 12.3 | 6.073 | 0.483 | 0.275 | 0.562 | 0.109 | 0.067643 | 6.159 | 41.09 | 7.729 | Questionable pressure sensor data; Used pressure offset of 0.079 to recalculate 'Stream_m_Avg' -> the offset of 0.275 was measured at the new location of the probe, but we want depth at the original location , which is the metal pole in the stream (calculated 0.079 by subtracting 'Lvl_m_Avg' value at 9/8/12 13:15 from "Stream_m_Avg' at 9/8/12 13:00)
2012-10-12 07:15 | 11674 | 12.3 | 6.037 | 0.485 | 0.275 | 0.564 | 0.109 | 0.067541 | 6.123 | 41.16 | 7.728 | Questionable pressure sensor data; Used pressure offset of 0.079 to recalculate 'Stream_m_Avg' -> the offset of 0.275 was measured at the new location of the probe, but we want depth at the original location , which is the metal pole in the stream (calculated 0.079 by subtracting 'Lvl_m_Avg' value at 9/8/12 13:15 from "Stream_m_Avg' at 9/8/12 13:00)
2012-10-12 07:30 | 11675 | 12.3 | 6.004 | 0.485 | 0.275 | 0.564 | 0.108 | 0.067449 | 6.093 | 41.23 | 7.746 | Questionable pressure sensor data; Used pressure offset of 0.079 to recalculate 'Stream_m_Avg' -> the offset of 0.275 was measured at the new location of the probe, but we want depth at the original location , which is the metal pole in the stream (calculated 0.079 by subtracting 'Lvl_m_Avg' value at 9/8/12 13:15 from "Stream_m_Avg' at 9/8/12 13:00)
2012-10-12 07:45 | 11676 | 12.32 | 5.979 | 0.484 | 0.275 | 0.563 | 0.108 | 0.067355 | 6.068 | 41.16 | 7.763 | Questionable pressure sensor data; Used pressure offset of 0.079 to recalculate 'Stream_m_Avg' -> the offset of 0.275 was measured at the new location of the probe, but we want depth at the original location , which is the metal pole in the stream (calculated 0.079 by subtracting 'Lvl_m_Avg' value at 9/8/12 13:15 from "Stream_m_Avg' at 9/8/12 13:00)
2012-10-12 08:00 | 11677 | 12.34 | 5.96 | 0.482 | 0.275 | 0.561 | 0.108 | 0.067286 | 6.051 | 41.19 | 7.764 | Questionable pressure sensor data; Used pressure offset of 0.079 to recalculate 'Stream_m_Avg' -> the offset of 0.275 was measured at the new location of the probe, but we want depth at the original location , which is the metal pole in the stream (calculated 0.079 by subtracting 'Lvl_m_Avg' value at 9/8/12 13:15 from "Stream_m_Avg' at 9/8/12 13:00)
2012-10-12 08:15 | 11678 | 12.38 | 5.945 | 0.479 | 0.275 | 0.558 | 0.108 | 0.067197 | 6.033 | 41.36 | 7.77 | Questionable pressure sensor data; Used pressure offset of 0.079 to recalculate 'Stream_m_Avg' -> the offset of 0.275 was measured at the new location of the probe, but we want depth at the original location , which is the metal pole in the stream (calculated 0.079 by subtracting 'Lvl_m_Avg' value at 9/8/12 13:15 from "Stream_m_Avg' at 9/8/12 13:00)
2012-10-12 08:30 | 11679 | 12.47 | 5.943 | 0.473 | 0.275 | 0.552 | 0.108 | 0.067182 | 6.035 | 41.23 | 7.771 | Questionable pressure sensor data; Used pressure offset of 0.079 to recalculate 'Stream_m_Avg' -> the offset of 0.275 was measured at the new location of the probe, but we want depth at the original location , which is the metal pole in the stream (calculated 0.079 by subtracting 'Lvl_m_Avg' value at 9/8/12 13:15 from "Stream_m_Avg' at 9/8/12 13:00)
2012-10-12 08:45 | 11680 | 12.73 | 5.956 | 0.459 | 0.275 | 0.538 | 0.108 | 0.067201 | 6.049 | 41.23 | 7.772 | Questionable pressure sensor data; Used pressure offset of 0.079 to recalculate 'Stream_m_Avg' -> the offset of 0.275 was measured at the new location of the probe, but we want depth at the original location , which is the metal pole in the stream (calculated 0.079 by subtracting 'Lvl_m_Avg' value at 9/8/12 13:15 from "Stream_m_Avg' at 9/8/12 13:00)
2012-10-12 09:00 | 11681 | 13.07 | 5.979 | 0.44 | 0.275 | 0.519 | 0.108 | 0.067216 | 6.081 | 41.16 | 7.757 | Questionable pressure sensor data; Used pressure offset of 0.079 to recalculate 'Stream_m_Avg' -> the offset of 0.275 was measured at the new location of the probe, but we want depth at the original location , which is the metal pole in the stream (calculated 0.079 by subtracting 'Lvl_m_Avg' value at 9/8/12 13:15 from "Stream_m_Avg' at 9/8/12 13:00)
2012-10-12 09:15 | 11682 | 13.63 | 6.025 | 0.413 | 0.275 | 0.492 | 0.108 | 0.067264 | 6.134 | 41.29 | 7.755 | Questionable pressure sensor data; Used pressure offset of 0.079 to recalculate 'Stream_m_Avg' -> the offset of 0.275 was measured at the new location of the probe, but we want depth at the original location , which is the metal pole in the stream (calculated 0.079 by subtracting 'Lvl_m_Avg' value at 9/8/12 13:15 from "Stream_m_Avg' at 9/8/12 13:00)
2012-10-12 09:30 | 11683 | 13.57 | 6.094 | 0.384 | 0.275 | 0.463 | 0.108 | 0.067397 | 6.211 | 41.35 | 7.771 | Questionable pressure sensor data; Used pressure offset of 0.079 to recalculate 'Stream_m_Avg' -> the offset of 0.275 was measured at the new location of the probe, but we want depth at the original location , which is the metal pole in the stream (calculated 0.079 by subtracting 'Lvl_m_Avg' value at 9/8/12 13:15 from "Stream_m_Avg' at 9/8/12 13:00)
2012-10-12 09:45 | 11684 | 13.54 | 6.179 | 0.354 | 0.275 | 0.433 | 0.108 | 0.067539 | 6.302 | 41.21 | 7.758 | Questionable pressure sensor data; Used pressure offset of 0.079 to recalculate 'Stream_m_Avg' -> the offset of 0.275 was measured at the new location of the probe, but we want depth at the original location , which is the metal pole in the stream (calculated 0.079 by subtracting 'Lvl_m_Avg' value at 9/8/12 13:15 from "Stream_m_Avg' at 9/8/12 13:00)
2012-10-12 10:00 | 11685 | 13.5 | 6.27 | 0.326 | 0.275 | 0.405 | 0.108 | 0.067694 | 6.393 | 41.11 | 7.752 | Questionable pressure sensor data; Used pressure offset of 0.079 to recalculate 'Stream_m_Avg' -> the offset of 0.275 was measured at the new location of the probe, but we want depth at the original location , which is the metal pole in the stream (calculated 0.079 by subtracting 'Lvl_m_Avg' value at 9/8/12 13:15 from "Stream_m_Avg' at 9/8/12 13:00)
2012-10-12 10:15 | 11686 | 13.47 | 6.358 | 0.299 | 0.275 | 0.378 | 0.108 | 0.067852 | 6.484 | 41.07 | 7.726 | Questionable pressure sensor data; Used pressure offset of 0.079 to recalculate 'Stream_m_Avg' -> the offset of 0.275 was measured at the new location of the probe, but we want depth at the original location , which is the metal pole in the stream (calculated 0.079 by subtracting 'Lvl_m_Avg' value at 9/8/12 13:15 from "Stream_m_Avg' at 9/8/12 13:00)
2012-10-12 10:30 | 11687 | 13.47 | 6.448 | 0.268 | 0.275 | 0.347 | 0.108 | 0.068019 | 6.573 | 41 | 7.713 | Questionable pressure sensor data; Used pressure offset of 0.079 to recalculate 'Stream_m_Avg' -> the offset of 0.275 was measured at the new location of the probe, but we want depth at the original location , which is the metal pole in the stream (calculated 0.079 by subtracting 'Lvl_m_Avg' value at 9/8/12 13:15 from "Stream_m_Avg' at 9/8/12 13:00)
2012-10-12 10:45 | 11688 | 13.42 | 6.555 | 0.237 | 0.275 | 0.316 | 0.108 | 0.068189 | 6.685 | 40.73 | 7.688 | Questionable pressure sensor data; Used pressure offset of 0.079 to recalculate 'Stream_m_Avg' -> the offset of 0.275 was measured at the new location of the probe, but we want depth at the original location , which is the metal pole in the stream (calculated 0.079 by subtracting 'Lvl_m_Avg' value at 9/8/12 13:15 from "Stream_m_Avg' at 9/8/12 13:00)
2012-10-12 11:00 | 11689 | 13.4 | 6.685 | 0.205 | 0.275 | 0.284 | 0.107 | 0.068372 | 6.817 | 40.79 | 7.671 | Questionable pressure sensor data; Used pressure offset of 0.079 to recalculate 'Stream_m_Avg' -> the offset of 0.275 was measured at the new location of the probe, but we want depth at the original location , which is the metal pole in the stream (calculated 0.079 by subtracting 'Lvl_m_Avg' value at 9/8/12 13:15 from "Stream_m_Avg' at 9/8/12 13:00)
2012-10-12 11:15 | 11690 | 13.36 | 6.839 | 0.172 | 0.275 | 0.251 | 0.107 | 0.068682 | 6.981 | 40.65 | 7.657 | Questionable pressure sensor data; Used pressure offset of 0.079 to recalculate 'Stream_m_Avg' -> the offset of 0.275 was measured at the new location of the probe, but we want depth at the original location , which is the metal pole in the stream (calculated 0.079 by subtracting 'Lvl_m_Avg' value at 9/8/12 13:15 from "Stream_m_Avg' at 9/8/12 13:00)
2012-10-12 11:30 | 11691 | 13.26 | 7.008 | 0.141 | 0.275 | 0.22 | 0.107 | 0.069008 | 7.153 | 40.44 | 7.634 | Questionable pressure sensor data; Used pressure offset of 0.079 to recalculate 'Stream_m_Avg' -> the offset of 0.275 was measured at the new location of the probe, but we want depth at the original location , which is the metal pole in the stream (calculated 0.079 by subtracting 'Lvl_m_Avg' value at 9/8/12 13:15 from "Stream_m_Avg' at 9/8/12 13:00)
2012-10-12 11:45 | 11692 | 13.3 | 7.184 | 0.111 | 0.275 | 0.19 | 0.107 | 0.069361 | 7.333 | 40.11 | 7.577 | Questionable pressure sensor data; Used pressure offset of 0.079 to recalculate 'Stream_m_Avg' -> the offset of 0.275 was measured at the new location of the probe, but we want depth at the original location , which is the metal pole in the stream (calculated 0.079 by subtracting 'Lvl_m_Avg' value at 9/8/12 13:15 from "Stream_m_Avg' at 9/8/12 13:00)
2012-10-12 12:00 | 11693 | 13.27 | 7.367 | 0.078 | 0.275 | 0.157 | 0.107 | 0.069742 | 7.521 | 40.04 | 7.548 | Questionable pressure sensor data; Used pressure offset of 0.079 to recalculate 'Stream_m_Avg' -> the offset of 0.275 was measured at the new location of the probe, but we want depth at the original location , which is the metal pole in the stream (calculated 0.079 by subtracting 'Lvl_m_Avg' value at 9/8/12 13:15 from "Stream_m_Avg' at 9/8/12 13:00)
2012-10-12 12:15 | 11694 | 13.24 | 7.547 | 0.037 | 0.275 | 0.116 | 0.107 | 0.07011 | 7.698 | 39.83 | 7.522 | Questionable pressure sensor data; Used pressure offset of 0.079 to recalculate 'Stream_m_Avg' -> the offset of 0.275 was measured at the new location of the probe, but we want depth at the original location , which is the metal pole in the stream (calculated 0.079 by subtracting 'Lvl_m_Avg' value at 9/8/12 13:15 from "Stream_m_Avg' at 9/8/12 13:00)
2012-10-12 12:30 | 11695 | 13.21 | 7.734 | -0.006 | 0.275 | 0.073 | 0.107 | 0.070514 | 7.892 | 39.55 | 7.479 | Questionable pressure sensor data; Used pressure offset of 0.079 to recalculate 'Stream_m_Avg' -> the offset of 0.275 was measured at the new location of the probe, but we want depth at the original location , which is the metal pole in the stream (calculated 0.079 by subtracting 'Lvl_m_Avg' value at 9/8/12 13:15 from "Stream_m_Avg' at 9/8/12 13:00)
2012-10-12 12:45 | 11696 | 13.17 | 7.92 | -0.04 | 0.275 | 0.039 | 0.107 | 0.070896 | 8.08 | 39.41 | 7.43 | Questionable pressure sensor data; Used pressure offset of 0.079 to recalculate 'Stream_m_Avg' -> the offset of 0.275 was measured at the new location of the probe, but we want depth at the original location , which is the metal pole in the stream (calculated 0.079 by subtracting 'Lvl_m_Avg' value at 9/8/12 13:15 from "Stream_m_Avg' at 9/8/12 13:00)
2012-10-12 13:00 | 11697 | 13.13 | 8.1 | -0.068 | 0.275 | 0.011 | 0.107 | 0.071259 | 8.26 | 39.3 | 7.409 | Questionable pressure sensor data; Used pressure offset of 0.079 to recalculate 'Stream_m_Avg' -> the offset of 0.275 was measured at the new location of the probe, but we want depth at the original location , which is the metal pole in the stream (calculated 0.079 by subtracting 'Lvl_m_Avg' value at 9/8/12 13:15 from "Stream_m_Avg' at 9/8/12 13:00)
2012-10-12 13:15 | 11698 | 13.1 | 8.26 | -0.091 | 0.275 | -0.012 | 0.107 | 0.071587 | 8.42 | 39.2 | 7.379 | Questionable pressure sensor data; Used pressure offset of 0.079 to recalculate 'Stream_m_Avg' -> the offset of 0.275 was measured at the new location of the probe, but we want depth at the original location , which is the metal pole in the stream (calculated 0.079 by subtracting 'Lvl_m_Avg' value at 9/8/12 13:15 from "Stream_m_Avg' at 9/8/12 13:00)
2012-10-12 13:30 | 11699 | 13.1 | 8.41 | -0.108 | 0.275 | -0.029 | 0.107 | 0.071868 | 8.56 | 39.17 | 7.371 | Questionable pressure sensor data; Used pressure offset of 0.079 to recalculate 'Stream_m_Avg' -> the offset of 0.275 was measured at the new location of the probe, but we want depth at the original location , which is the metal pole in the stream (calculated 0.079 by subtracting 'Lvl_m_Avg' value at 9/8/12 13:15 from "Stream_m_Avg' at 9/8/12 13:00)
2012-10-12 13:45 | 11700 | 13.08 | 8.55 | -0.122 | 0.275 | -0.043 | 0.107 | 0.072154 | 8.71 | 38.76 | 7.327 | Questionable pressure sensor data; Used pressure offset of 0.079 to recalculate 'Stream_m_Avg' -> the offset of 0.275 was measured at the new location of the probe, but we want depth at the original location , which is the metal pole in the stream (calculated 0.079 by subtracting 'Lvl_m_Avg' value at 9/8/12 13:15 from "Stream_m_Avg' at 9/8/12 13:00)
2012-10-12 14:00 | 11701 | 13.06 | 8.67 | -0.129 | 0.275 | -0.05 | 0.107 | 0.072454 | 8.83 | 38.72 | 7.291 | Questionable pressure sensor data; Used pressure offset of 0.079 to recalculate 'Stream_m_Avg' -> the offset of 0.275 was measured at the new location of the probe, but we want depth at the original location , which is the metal pole in the stream (calculated 0.079 by subtracting 'Lvl_m_Avg' value at 9/8/12 13:15 from "Stream_m_Avg' at 9/8/12 13:00)
2012-10-12 14:15 | 11702 | 13.05 | 8.78 | -0.131 | 0.275 | -0.052 | 0.107 | 0.072693 | 8.93 | 38.45 | 7.26 | Questionable pressure sensor data; Used pressure offset of 0.079 to recalculate 'Stream_m_Avg' -> the offset of 0.275 was measured at the new location of the probe, but we want depth at the original location , which is the metal pole in the stream (calculated 0.079 by subtracting 'Lvl_m_Avg' value at 9/8/12 13:15 from "Stream_m_Avg' at 9/8/12 13:00)
2012-10-12 14:30 | 11703 | 13.04 | 8.88 | -0.131 | 0.275 | -0.052 | 0.107 | 0.072981 | 9.04 | 38.21 | 7.224 | Questionable pressure sensor data; Used pressure offset of 0.079 to recalculate 'Stream_m_Avg' -> the offset of 0.275 was measured at the new location of the probe, but we want depth at the original location , which is the metal pole in the stream (calculated 0.079 by subtracting 'Lvl_m_Avg' value at 9/8/12 13:15 from "Stream_m_Avg' at 9/8/12 13:00)
2012-10-12 14:45 | 11704 | 13.03 | 8.97 | -0.128 | 0.275 | -0.049 | 0.107 | 0.073214 | 9.11 | 38.38 | 7.212 | Questionable pressure sensor data; Used pressure offset of 0.079 to recalculate 'Stream_m_Avg' -> the offset of 0.275 was measured at the new location of the probe, but we want depth at the original location , which is the metal pole in the stream (calculated 0.079 by subtracting 'Lvl_m_Avg' value at 9/8/12 13:15 from "Stream_m_Avg' at 9/8/12 13:00)
2012-10-12 15:00 | 11705 | 13.04 | 9.03 | -0.106 | 0.275 | -0.027 | 0.107 | 0.073401 | 9.19 | 38.24 | 7.209 | Questionable pressure sensor data; Used pressure offset of 0.079 to recalculate 'Stream_m_Avg' -> the offset of 0.275 was measured at the new location of the probe, but we want depth at the original location , which is the metal pole in the stream (calculated 0.079 by subtracting 'Lvl_m_Avg' value at 9/8/12 13:15 from "Stream_m_Avg' at 9/8/12 13:00)
2012-10-12 15:15 | 11706 | 13.04 | 9.1 | -0.077 | 0.275 | 0.002 | 0.107 | 0.073586 | 9.24 | 38.14 | 7.187 | Questionable pressure sensor data; Used pressure offset of 0.079 to recalculate 'Stream_m_Avg' -> the offset of 0.275 was measured at the new location of the probe, but we want depth at the original location , which is the metal pole in the stream (calculated 0.079 by subtracting 'Lvl_m_Avg' value at 9/8/12 13:15 from "Stream_m_Avg' at 9/8/12 13:00)
2012-10-12 15:30 | 11707 | 13.06 | 9.15 | -0.05 | 0.275 | 0.029 | 0.107 | 0.07372 | 9.29 | 38.05 | 7.173 | Questionable pressure sensor data; Used pressure offset of 0.079 to recalculate 'Stream_m_Avg' -> the offset of 0.275 was measured at the new location of the probe, but we want depth at the original location , which is the metal pole in the stream (calculated 0.079 by subtracting 'Lvl_m_Avg' value at 9/8/12 13:15 from "Stream_m_Avg' at 9/8/12 13:00)
2012-10-12 15:45 | 11708 | 13.07 | 9.2 | -0.028 | 0.275 | 0.051 | 0.108 | 0.073885 | 9.34 | 38.05 | 7.176 | Questionable pressure sensor data; Used pressure offset of 0.079 to recalculate 'Stream_m_Avg' -> the offset of 0.275 was measured at the new location of the probe, but we want depth at the original location , which is the metal pole in the stream (calculated 0.079 by subtracting 'Lvl_m_Avg' value at 9/8/12 13:15 from "Stream_m_Avg' at 9/8/12 13:00)
2012-10-12 16:00 | 11709 | 13.09 | 9.23 | -0.016 | 0.275 | 0.063 | 0.108 | 0.074007 | 9.36 | 38.35 | 7.176 | Questionable pressure sensor data; Used pressure offset of 0.079 to recalculate 'Stream_m_Avg' -> the offset of 0.275 was measured at the new location of the probe, but we want depth at the original location , which is the metal pole in the stream (calculated 0.079 by subtracting 'Lvl_m_Avg' value at 9/8/12 13:15 from "Stream_m_Avg' at 9/8/12 13:00)
2012-10-12 16:15 | 11710 | 13.09 | 9.22 | -0.006 | 0.275 | 0.073 | 0.108 | 0.074102 | 9.35 | 39 | 7.28 | Questionable pressure sensor data; Used pressure offset of 0.079 to recalculate 'Stream_m_Avg' -> the offset of 0.275 was measured at the new location of the probe, but we want depth at the original location , which is the metal pole in the stream (calculated 0.079 by subtracting 'Lvl_m_Avg' value at 9/8/12 13:15 from "Stream_m_Avg' at 9/8/12 13:00)
2012-10-12 16:30 | 11711 | 13.06 | 9.18 | 0.006 | 0.275 | 0.085 | 0.108 | 0.074205 | 9.31 | 39.13 | 7.347 | Questionable pressure sensor data; Used pressure offset of 0.079 to recalculate 'Stream_m_Avg' -> the offset of 0.275 was measured at the new location of the probe, but we want depth at the original location , which is the metal pole in the stream (calculated 0.079 by subtracting 'Lvl_m_Avg' value at 9/8/12 13:15 from "Stream_m_Avg' at 9/8/12 13:00)
2012-10-12 16:45 | 11712 | 13.06 | 9.13 | 0.02 | 0.275 | 0.099 | 0.108 | 0.07417 | 9.26 | 39.03 | 7.361 | Questionable pressure sensor data; Used pressure offset of 0.079 to recalculate 'Stream_m_Avg' -> the offset of 0.275 was measured at the new location of the probe, but we want depth at the original location , which is the metal pole in the stream (calculated 0.079 by subtracting 'Lvl_m_Avg' value at 9/8/12 13:15 from "Stream_m_Avg' at 9/8/12 13:00)
2012-10-12 17:00 | 11713 | 12.99 | 9.08 | 0.034 | 0.275 | 0.113 | 0.108 | 0.074182 | 9.2 | 39.07 | 7.361 | Questionable pressure sensor data; Used pressure offset of 0.079 to recalculate 'Stream_m_Avg' -> the offset of 0.275 was measured at the new location of the probe, but we want depth at the original location , which is the metal pole in the stream (calculated 0.079 by subtracting 'Lvl_m_Avg' value at 9/8/12 13:15 from "Stream_m_Avg' at 9/8/12 13:00)
2012-10-12 17:15 | 11714 | 12.89 | 9.02 | 0.047 | 0.275 | 0.126 | 0.109 | 0.074089 | 9.13 | 38.66 | 7.304 | Questionable pressure sensor data; Used pressure offset of 0.079 to recalculate 'Stream_m_Avg' -> the offset of 0.275 was measured at the new location of the probe, but we want depth at the original location , which is the metal pole in the stream (calculated 0.079 by subtracting 'Lvl_m_Avg' value at 9/8/12 13:15 from "Stream_m_Avg' at 9/8/12 13:00)
2012-10-12 17:30 | 11715 | 12.83 | 8.95 | 0.064 | 0.275 | 0.143 | 0.109 | 0.074043 | 9.07 | 38.8 | 7.279 | Questionable pressure sensor data; Used pressure offset of 0.079 to recalculate 'Stream_m_Avg' -> the offset of 0.275 was measured at the new location of the probe, but we want depth at the original location , which is the metal pole in the stream (calculated 0.079 by subtracting 'Lvl_m_Avg' value at 9/8/12 13:15 from "Stream_m_Avg' at 9/8/12 13:00)
2012-10-12 17:45 | 11716 | 12.76 | 8.9 | 0.091 | 0.275 | 0.17 | 0.109 | 0.073996 | 9.02 | 38.66 | 7.284 | Questionable pressure sensor data; Used pressure offset of 0.079 to recalculate 'Stream_m_Avg' -> the offset of 0.275 was measured at the new location of the probe, but we want depth at the original location , which is the metal pole in the stream (calculated 0.079 by subtracting 'Lvl_m_Avg' value at 9/8/12 13:15 from "Stream_m_Avg' at 9/8/12 13:00)
2012-10-12 18:00 | 11717 | 12.72 | 8.85 | 0.12 | 0.275 | 0.199 | 0.109 | 0.073903 | 8.97 | 38.63 | 7.272 | Questionable pressure sensor data; Used pressure offset of 0.079 to recalculate 'Stream_m_Avg' -> the offset of 0.275 was measured at the new location of the probe, but we want depth at the original location , which is the metal pole in the stream (calculated 0.079 by subtracting 'Lvl_m_Avg' value at 9/8/12 13:15 from "Stream_m_Avg' at 9/8/12 13:00)
2012-10-12 18:15 | 11718 | 12.71 | 8.8 | 0.143 | 0.275 | 0.222 | 0.109 | 0.073848 | 8.92 | 38.6 | 7.262 | Questionable pressure sensor data; Used pressure offset of 0.079 to recalculate 'Stream_m_Avg' -> the offset of 0.275 was measured at the new location of the probe, but we want depth at the original location , which is the metal pole in the stream (calculated 0.079 by subtracting 'Lvl_m_Avg' value at 9/8/12 13:15 from "Stream_m_Avg' at 9/8/12 13:00)
2012-10-12 18:30 | 11719 | 12.7 | 8.76 | 0.163 | 0.275 | 0.242 | 0.109 | 0.073777 | 8.86 | 38.67 | 7.264 | Questionable pressure sensor data; Used pressure offset of 0.079 to recalculate 'Stream_m_Avg' -> the offset of 0.275 was measured at the new location of the probe, but we want depth at the original location , which is the metal pole in the stream (calculated 0.079 by subtracting 'Lvl_m_Avg' value at 9/8/12 13:15 from "Stream_m_Avg' at 9/8/12 13:00)
2012-10-12 18:45 | 11720 | 12.68 | 8.7 | 0.178 | 0.275 | 0.257 | 0.109 | 0.073622 | 8.81 | 38.67 | 7.277 | Questionable pressure sensor data; Used pressure offset of 0.079 to recalculate 'Stream_m_Avg' -> the offset of 0.275 was measured at the new location of the probe, but we want depth at the original location , which is the metal pole in the stream (calculated 0.079 by subtracting 'Lvl_m_Avg' value at 9/8/12 13:15 from "Stream_m_Avg' at 9/8/12 13:00)
2012-10-12 19:00 | 11721 | 12.67 | 8.66 | 0.173 | 0.275 | 0.252 | 0.109 | 0.073536 | 8.77 | 38.78 | 7.288 | Questionable pressure sensor data; Used pressure offset of 0.079 to recalculate 'Stream_m_Avg' -> the offset of 0.275 was measured at the new location of the probe, but we want depth at the original location , which is the metal pole in the stream (calculated 0.079 by subtracting 'Lvl_m_Avg' value at 9/8/12 13:15 from "Stream_m_Avg' at 9/8/12 13:00)
2012-10-12 19:15 | 11722 | 12.66 | 8.64 | 0.157 | 0.275 | 0.236 | 0.109 | 0.073524 | 8.76 | 38.67 | 7.284 | Questionable pressure sensor data; Used pressure offset of 0.079 to recalculate 'Stream_m_Avg' -> the offset of 0.275 was measured at the new location of the probe, but we want depth at the original location , which is the metal pole in the stream (calculated 0.079 by subtracting 'Lvl_m_Avg' value at 9/8/12 13:15 from "Stream_m_Avg' at 9/8/12 13:00)
2012-10-12 19:30 | 11723 | 12.65 | 8.63 | 0.155 | 0.275 | 0.234 | 0.109 | 0.073497 | 8.75 | 38.71 | 7.28 | Questionable pressure sensor data; Used pressure offset of 0.079 to recalculate 'Stream_m_Avg' -> the offset of 0.275 was measured at the new location of the probe, but we want depth at the original location , which is the metal pole in the stream (calculated 0.079 by subtracting 'Lvl_m_Avg' value at 9/8/12 13:15 from "Stream_m_Avg' at 9/8/12 13:00)
2012-10-12 19:45 | 11724 | 12.65 | 8.62 | 0.162 | 0.275 | 0.241 | 0.109 | 0.073513 | 8.74 | 38.74 | 7.29 | Questionable pressure sensor data; Used pressure offset of 0.079 to recalculate 'Stream_m_Avg' -> the offset of 0.275 was measured at the new location of the probe, but we want depth at the original location , which is the metal pole in the stream (calculated 0.079 by subtracting 'Lvl_m_Avg' value at 9/8/12 13:15 from "Stream_m_Avg' at 9/8/12 13:00)
2012-10-12 20:00 | 11725 | 12.65 | 8.61 | 0.174 | 0.275 | 0.253 | 0.109 | 0.073504 | 8.73 | 38.74 | 7.29 | Questionable pressure sensor data; Used pressure offset of 0.079 to recalculate 'Stream_m_Avg' -> the offset of 0.275 was measured at the new location of the probe, but we want depth at the original location , which is the metal pole in the stream (calculated 0.079 by subtracting 'Lvl_m_Avg' value at 9/8/12 13:15 from "Stream_m_Avg' at 9/8/12 13:00)
2012-10-12 20:15 | 11726 | 12.63 | 8.6 | 0.186 | 0.275 | 0.265 | 0.109 | 0.073485 | 8.72 | 38.74 | 7.287 | Questionable pressure sensor data; Used pressure offset of 0.079 to recalculate 'Stream_m_Avg' -> the offset of 0.275 was measured at the new location of the probe, but we want depth at the original location , which is the metal pole in the stream (calculated 0.079 by subtracting 'Lvl_m_Avg' value at 9/8/12 13:15 from "Stream_m_Avg' at 9/8/12 13:00)
2012-10-12 20:30 | 11727 | 12.63 | 8.59 | 0.197 | 0.275 | 0.276 | 0.109 | 0.073478 | 8.71 | 38.71 | 7.29 | Questionable pressure sensor data; Used pressure offset of 0.079 to recalculate 'Stream_m_Avg' -> the offset of 0.275 was measured at the new location of the probe, but we want depth at the original location , which is the metal pole in the stream (calculated 0.079 by subtracting 'Lvl_m_Avg' value at 9/8/12 13:15 from "Stream_m_Avg' at 9/8/12 13:00)
2012-10-12 20:45 | 11728 | 12.62 | 8.59 | 0.202 | 0.275 | 0.281 | 0.109 | 0.073465 | 8.71 | 38.67 | 7.282 | Questionable pressure sensor data; Used pressure offset of 0.079 to recalculate 'Stream_m_Avg' -> the offset of 0.275 was measured at the new location of the probe, but we want depth at the original location , which is the metal pole in the stream (calculated 0.079 by subtracting 'Lvl_m_Avg' value at 9/8/12 13:15 from "Stream_m_Avg' at 9/8/12 13:00)
2012-10-12 21:00 | 11729 | 12.61 | 8.58 | 0.208 | 0.275 | 0.287 | 0.109 | 0.073435 | 8.7 | 38.71 | 7.287 | Questionable pressure sensor data; Used pressure offset of 0.079 to recalculate 'Stream_m_Avg' -> the offset of 0.275 was measured at the new location of the probe, but we want depth at the original location , which is the metal pole in the stream (calculated 0.079 by subtracting 'Lvl_m_Avg' value at 9/8/12 13:15 from "Stream_m_Avg' at 9/8/12 13:00)
2012-10-12 21:15 | 11730 | 12.6 | 8.57 | 0.22 | 0.275 | 0.299 | 0.109 | 0.073371 | 8.69 | 38.74 | 7.289 | Questionable pressure sensor data; Used pressure offset of 0.079 to recalculate 'Stream_m_Avg' -> the offset of 0.275 was measured at the new location of the probe, but we want depth at the original location , which is the metal pole in the stream (calculated 0.079 by subtracting 'Lvl_m_Avg' value at 9/8/12 13:15 from "Stream_m_Avg' at 9/8/12 13:00)
2012-10-12 21:30 | 11731 | 12.59 | 8.54 | 0.236 | 0.275 | 0.315 | 0.109 | 0.073282 | 8.66 | 38.78 | 7.288 | Questionable pressure sensor data; Used pressure offset of 0.079 to recalculate 'Stream_m_Avg' -> the offset of 0.275 was measured at the new location of the probe, but we want depth at the original location , which is the metal pole in the stream (calculated 0.079 by subtracting 'Lvl_m_Avg' value at 9/8/12 13:15 from "Stream_m_Avg' at 9/8/12 13:00)
2012-10-12 21:45 | 11732 | 12.6 | 8.51 | 0.251 | 0.275 | 0.33 | 0.109 | 0.073219 | 8.63 | 38.81 | 7.301 | Questionable pressure sensor data; Used pressure offset of 0.079 to recalculate 'Stream_m_Avg' -> the offset of 0.275 was measured at the new location of the probe, but we want depth at the original location , which is the metal pole in the stream (calculated 0.079 by subtracting 'Lvl_m_Avg' value at 9/8/12 13:15 from "Stream_m_Avg' at 9/8/12 13:00)
2012-10-12 22:00 | 11733 | 12.59 | 8.48 | 0.264 | 0.275 | 0.343 | 0.109 | 0.073136 | 8.59 | 38.85 | 7.307 | Questionable pressure sensor data; Used pressure offset of 0.079 to recalculate 'Stream_m_Avg' -> the offset of 0.275 was measured at the new location of the probe, but we want depth at the original location , which is the metal pole in the stream (calculated 0.079 by subtracting 'Lvl_m_Avg' value at 9/8/12 13:15 from "Stream_m_Avg' at 9/8/12 13:00)
2012-10-12 22:15 | 11734 | 12.56 | 8.44 | 0.271 | 0.275 | 0.35 | 0.109 | 0.073047 | 8.56 | 38.85 | 7.308 | Questionable pressure sensor data; Used pressure offset of 0.079 to recalculate 'Stream_m_Avg' -> the offset of 0.275 was measured at the new location of the probe, but we want depth at the original location , which is the metal pole in the stream (calculated 0.079 by subtracting 'Lvl_m_Avg' value at 9/8/12 13:15 from "Stream_m_Avg' at 9/8/12 13:00)
2012-10-12 22:30 | 11735 | 12.56 | 8.39 | 0.277 | 0.275 | 0.356 | 0.109 | 0.072985 | 8.51 | 38.85 | 7.314 | Questionable pressure sensor data; Used pressure offset of 0.079 to recalculate 'Stream_m_Avg' -> the offset of 0.275 was measured at the new location of the probe, but we want depth at the original location , which is the metal pole in the stream (calculated 0.079 by subtracting 'Lvl_m_Avg' value at 9/8/12 13:15 from "Stream_m_Avg' at 9/8/12 13:00)
2012-10-12 22:45 | 11736 | 12.56 | 8.35 | 0.283 | 0.275 | 0.362 | 0.109 | 0.072932 | 8.47 | 38.82 | 7.311 | Questionable pressure sensor data; Used pressure offset of 0.079 to recalculate 'Stream_m_Avg' -> the offset of 0.275 was measured at the new location of the probe, but we want depth at the original location , which is the metal pole in the stream (calculated 0.079 by subtracting 'Lvl_m_Avg' value at 9/8/12 13:15 from "Stream_m_Avg' at 9/8/12 13:00)
2012-10-12 23:00 | 11737 | 12.55 | 8.32 | 0.284 | 0.275 | 0.363 | 0.109 | 0.072892 | 8.43 | 38.86 | 7.32 | Questionable pressure sensor data; Used pressure offset of 0.079 to recalculate 'Stream_m_Avg' -> the offset of 0.275 was measured at the new location of the probe, but we want depth at the original location , which is the metal pole in the stream (calculated 0.079 by subtracting 'Lvl_m_Avg' value at 9/8/12 13:15 from "Stream_m_Avg' at 9/8/12 13:00)
2012-10-12 23:15 | 11738 | 12.54 | 8.28 | 0.287 | 0.275 | 0.366 | 0.109 | 0.072823 | 8.4 | 38.92 | 7.316 | Questionable pressure sensor data; Used pressure offset of 0.079 to recalculate 'Stream_m_Avg' -> the offset of 0.275 was measured at the new location of the probe, but we want depth at the original location , which is the metal pole in the stream (calculated 0.079 by subtracting 'Lvl_m_Avg' value at 9/8/12 13:15 from "Stream_m_Avg' at 9/8/12 13:00)
2012-10-12 23:30 | 11739 | 12.54 | 8.25 | 0.296 | 0.275 | 0.375 | 0.109 | 0.072721 | 8.35 | 38.99 | 7.324 | Questionable pressure sensor data; Used pressure offset of 0.079 to recalculate 'Stream_m_Avg' -> the offset of 0.275 was measured at the new location of the probe, but we want depth at the original location , which is the metal pole in the stream (calculated 0.079 by subtracting 'Lvl_m_Avg' value at 9/8/12 13:15 from "Stream_m_Avg' at 9/8/12 13:00)
2012-10-12 23:45 | 11740 | 12.52 | 8.2 | 0.308 | 0.275 | 0.387 | 0.109 | 0.072617 | 8.31 | 38.96 | 7.335 | Questionable pressure sensor data; Used pressure offset of 0.079 to recalculate 'Stream_m_Avg' -> the offset of 0.275 was measured at the new location of the probe, but we want depth at the original location , which is the metal pole in the stream (calculated 0.079 by subtracting 'Lvl_m_Avg' value at 9/8/12 13:15 from "Stream_m_Avg' at 9/8/12 13:00)
2012-10-13 | 11741 | 12.51 | 8.15 | 0.318 | 0.275 | 0.397 | 0.109 | 0.072493 | 8.26 | 38.96 | 7.331 | Questionable pressure sensor data; Used pressure offset of 0.079 to recalculate 'Stream_m_Avg' -> the offset of 0.275 was measured at the new location of the probe, but we want depth at the original location , which is the metal pole in the stream (calculated 0.079 by subtracting 'Lvl_m_Avg' value at 9/8/12 13:15 from "Stream_m_Avg' at 9/8/12 13:00)
2012-10-13 00:15 | 11742 | 12.5 | 8.11 | 0.324 | 0.275 | 0.403 | 0.109 | 0.072412 | 8.22 | 39.09 | 7.346 | Questionable pressure sensor data; Used pressure offset of 0.079 to recalculate 'Stream_m_Avg' -> the offset of 0.275 was measured at the new location of the probe, but we want depth at the original location , which is the metal pole in the stream (calculated 0.079 by subtracting 'Lvl_m_Avg' value at 9/8/12 13:15 from "Stream_m_Avg' at 9/8/12 13:00)
2012-10-13 00:30 | 11743 | 12.5 | 8.08 | 0.329 | 0.275 | 0.408 | 0.109 | 0.072287 | 8.19 | 39.09 | 7.355 | Questionable pressure sensor data; Used pressure offset of 0.079 to recalculate 'Stream_m_Avg' -> the offset of 0.275 was measured at the new location of the probe, but we want depth at the original location , which is the metal pole in the stream (calculated 0.079 by subtracting 'Lvl_m_Avg' value at 9/8/12 13:15 from "Stream_m_Avg' at 9/8/12 13:00)
2012-10-13 00:45 | 11744 | 12.49 | 8.03 | 0.332 | 0.275 | 0.411 | 0.109 | 0.072182 | 8.14 | 39.19 | 7.369 | Questionable pressure sensor data; Used pressure offset of 0.079 to recalculate 'Stream_m_Avg' -> the offset of 0.275 was measured at the new location of the probe, but we want depth at the original location , which is the metal pole in the stream (calculated 0.079 by subtracting 'Lvl_m_Avg' value at 9/8/12 13:15 from "Stream_m_Avg' at 9/8/12 13:00)
2012-10-13 01:00 | 11745 | 12.48 | 7.981 | 0.334 | 0.275 | 0.413 | 0.109 | 0.072042 | 8.09 | 39.23 | 7.387 | Questionable pressure sensor data; Used pressure offset of 0.079 to recalculate 'Stream_m_Avg' -> the offset of 0.275 was measured at the new location of the probe, but we want depth at the original location , which is the metal pole in the stream (calculated 0.079 by subtracting 'Lvl_m_Avg' value at 9/8/12 13:15 from "Stream_m_Avg' at 9/8/12 13:00)
2012-10-13 01:15 | 11746 | 12.47 | 7.952 | 0.33 | 0.275 | 0.409 | 0.109 | 0.071951 | 8.07 | 39.29 | 7.392 | Questionable pressure sensor data; Used pressure offset of 0.079 to recalculate 'Stream_m_Avg' -> the offset of 0.275 was measured at the new location of the probe, but we want depth at the original location , which is the metal pole in the stream (calculated 0.079 by subtracting 'Lvl_m_Avg' value at 9/8/12 13:15 from "Stream_m_Avg' at 9/8/12 13:00)
2012-10-13 01:30 | 11747 | 12.47 | 7.941 | 0.326 | 0.275 | 0.405 | 0.109 | 0.071946 | 8.05 | 39.29 | 7.398 | Questionable pressure sensor data; Used pressure offset of 0.079 to recalculate 'Stream_m_Avg' -> the offset of 0.275 was measured at the new location of the probe, but we want depth at the original location , which is the metal pole in the stream (calculated 0.079 by subtracting 'Lvl_m_Avg' value at 9/8/12 13:15 from "Stream_m_Avg' at 9/8/12 13:00)
2012-10-13 01:45 | 11748 | 12.46 | 7.933 | 0.324 | 0.275 | 0.403 | 0.109 | 0.071904 | 8.05 | 39.23 | 7.387 | Questionable pressure sensor data; Used pressure offset of 0.079 to recalculate 'Stream_m_Avg' -> the offset of 0.275 was measured at the new location of the probe, but we want depth at the original location , which is the metal pole in the stream (calculated 0.079 by subtracting 'Lvl_m_Avg' value at 9/8/12 13:15 from "Stream_m_Avg' at 9/8/12 13:00)
2012-10-13 02:00 | 11749 | 12.46 | 7.927 | 0.323 | 0.275 | 0.402 | 0.109 | 0.071833 | 8.04 | 39.16 | 7.379 | Questionable pressure sensor data; Used pressure offset of 0.079 to recalculate 'Stream_m_Avg' -> the offset of 0.275 was measured at the new location of the probe, but we want depth at the original location , which is the metal pole in the stream (calculated 0.079 by subtracting 'Lvl_m_Avg' value at 9/8/12 13:15 from "Stream_m_Avg' at 9/8/12 13:00)
2012-10-13 02:15 | 11750 | 12.45 | 7.926 | 0.322 | 0.275 | 0.401 | 0.109 | 0.071849 | 8.04 | 39.23 | 7.382 | Questionable pressure sensor data; Used pressure offset of 0.079 to recalculate 'Stream_m_Avg' -> the offset of 0.275 was measured at the new location of the probe, but we want depth at the original location , which is the metal pole in the stream (calculated 0.079 by subtracting 'Lvl_m_Avg' value at 9/8/12 13:15 from "Stream_m_Avg' at 9/8/12 13:00)
2012-10-13 02:30 | 11751 | 12.43 | 7.929 | 0.321 | 0.275 | 0.4 | 0.109 | 0.071865 | 8.05 | 39.19 | 7.38 | Questionable pressure sensor data; Used pressure offset of 0.079 to recalculate 'Stream_m_Avg' -> the offset of 0.275 was measured at the new location of the probe, but we want depth at the original location , which is the metal pole in the stream (calculated 0.079 by subtracting 'Lvl_m_Avg' value at 9/8/12 13:15 from "Stream_m_Avg' at 9/8/12 13:00)
2012-10-13 02:45 | 11752 | 12.43 | 7.931 | 0.319 | 0.275 | 0.398 | 0.109 | 0.071873 | 8.04 | 39.09 | 7.369 | Questionable pressure sensor data; Used pressure offset of 0.079 to recalculate 'Stream_m_Avg' -> the offset of 0.275 was measured at the new location of the probe, but we want depth at the original location , which is the metal pole in the stream (calculated 0.079 by subtracting 'Lvl_m_Avg' value at 9/8/12 13:15 from "Stream_m_Avg' at 9/8/12 13:00)
2012-10-13 03:00 | 11753 | 12.42 | 7.931 | 0.316 | 0.275 | 0.395 | 0.109 | 0.071877 | 8.05 | 39.16 | 7.37 | Questionable pressure sensor data; Used pressure offset of 0.079 to recalculate 'Stream_m_Avg' -> the offset of 0.275 was measured at the new location of the probe, but we want depth at the original location , which is the metal pole in the stream (calculated 0.079 by subtracting 'Lvl_m_Avg' value at 9/8/12 13:15 from "Stream_m_Avg' at 9/8/12 13:00)
2012-10-13 03:15 | 11754 | 12.42 | 7.931 | 0.314 | 0.275 | 0.393 | 0.109 | 0.071857 | 8.05 | 39.19 | 7.378 | Questionable pressure sensor data; Used pressure offset of 0.079 to recalculate 'Stream_m_Avg' -> the offset of 0.275 was measured at the new location of the probe, but we want depth at the original location , which is the metal pole in the stream (calculated 0.079 by subtracting 'Lvl_m_Avg' value at 9/8/12 13:15 from "Stream_m_Avg' at 9/8/12 13:00)
2012-10-13 03:30 | 11755 | 12.41 | 7.939 | 0.312 | 0.275 | 0.391 | 0.109 | 0.071907 | 8.06 | 39.09 | 7.383 | Questionable pressure sensor data; Used pressure offset of 0.079 to recalculate 'Stream_m_Avg' -> the offset of 0.275 was measured at the new location of the probe, but we want depth at the original location , which is the metal pole in the stream (calculated 0.079 by subtracting 'Lvl_m_Avg' value at 9/8/12 13:15 from "Stream_m_Avg' at 9/8/12 13:00)
2012-10-13 03:45 | 11756 | 12.41 | 7.946 | 0.312 | 0.275 | 0.391 | 0.109 | 0.071934 | 8.07 | 39.16 | 7.358 | Questionable pressure sensor data; Used pressure offset of 0.079 to recalculate 'Stream_m_Avg' -> the offset of 0.275 was measured at the new location of the probe, but we want depth at the original location , which is the metal pole in the stream (calculated 0.079 by subtracting 'Lvl_m_Avg' value at 9/8/12 13:15 from "Stream_m_Avg' at 9/8/12 13:00)
2012-10-13 04:00 | 11757 | 12.41 | 7.947 | 0.311 | 0.275 | 0.39 | 0.109 | 0.071942 | 8.06 | 39.16 | 7.372 | Questionable pressure sensor data; Used pressure offset of 0.079 to recalculate 'Stream_m_Avg' -> the offset of 0.275 was measured at the new location of the probe, but we want depth at the original location , which is the metal pole in the stream (calculated 0.079 by subtracting 'Lvl_m_Avg' value at 9/8/12 13:15 from "Stream_m_Avg' at 9/8/12 13:00)
2012-10-13 04:15 | 11758 | 12.4 | 7.945 | 0.308 | 0.275 | 0.387 | 0.109 | 0.071937 | 8.06 | 39.09 | 7.369 | Questionable pressure sensor data; Used pressure offset of 0.079 to recalculate 'Stream_m_Avg' -> the offset of 0.275 was measured at the new location of the probe, but we want depth at the original location , which is the metal pole in the stream (calculated 0.079 by subtracting 'Lvl_m_Avg' value at 9/8/12 13:15 from "Stream_m_Avg' at 9/8/12 13:00)
2012-10-13 04:30 | 11759 | 12.41 | 7.947 | 0.308 | 0.275 | 0.387 | 0.109 | 0.071967 | 8.06 | 39.19 | 7.369 | Questionable pressure sensor data; Used pressure offset of 0.079 to recalculate 'Stream_m_Avg' -> the offset of 0.275 was measured at the new location of the probe, but we want depth at the original location , which is the metal pole in the stream (calculated 0.079 by subtracting 'Lvl_m_Avg' value at 9/8/12 13:15 from "Stream_m_Avg' at 9/8/12 13:00)
2012-10-13 04:45 | 11760 | 12.4 | 7.956 | 0.306 | 0.275 | 0.385 | 0.109 | 0.072009 | 8.07 | 39.26 | 7.395 | Questionable pressure sensor data; Used pressure offset of 0.079 to recalculate 'Stream_m_Avg' -> the offset of 0.275 was measured at the new location of the probe, but we want depth at the original location , which is the metal pole in the stream (calculated 0.079 by subtracting 'Lvl_m_Avg' value at 9/8/12 13:15 from "Stream_m_Avg' at 9/8/12 13:00)
2012-10-13 05:00 | 11761 | 12.4 | 7.974 | 0.306 | 0.275 | 0.385 | 0.109 | 0.072041 | 8.09 | 39.26 | 7.391 | Questionable pressure sensor data; Used pressure offset of 0.079 to recalculate 'Stream_m_Avg' -> the offset of 0.275 was measured at the new location of the probe, but we want depth at the original location , which is the metal pole in the stream (calculated 0.079 by subtracting 'Lvl_m_Avg' value at 9/8/12 13:15 from "Stream_m_Avg' at 9/8/12 13:00)
2012-10-13 05:15 | 11762 | 12.39 | 7.993 | 0.312 | 0.275 | 0.391 | 0.109 | 0.072036 | 8.12 | 39.26 | 7.399 | Questionable pressure sensor data; Used pressure offset of 0.079 to recalculate 'Stream_m_Avg' -> the offset of 0.275 was measured at the new location of the probe, but we want depth at the original location , which is the metal pole in the stream (calculated 0.079 by subtracting 'Lvl_m_Avg' value at 9/8/12 13:15 from "Stream_m_Avg' at 9/8/12 13:00)
2012-10-13 05:30 | 11763 | 12.39 | 8.02 | 0.322 | 0.275 | 0.401 | 0.109 | 0.072002 | 8.13 | 39.36 | 7.394 | Questionable pressure sensor data; Used pressure offset of 0.079 to recalculate 'Stream_m_Avg' -> the offset of 0.275 was measured at the new location of the probe, but we want depth at the original location , which is the metal pole in the stream (calculated 0.079 by subtracting 'Lvl_m_Avg' value at 9/8/12 13:15 from "Stream_m_Avg' at 9/8/12 13:00)
2012-10-13 05:45 | 11764 | 12.38 | 8.04 | 0.333 | 0.275 | 0.412 | 0.109 | 0.072047 | 8.16 | 39.63 | 7.438 | Questionable pressure sensor data; Used pressure offset of 0.079 to recalculate 'Stream_m_Avg' -> the offset of 0.275 was measured at the new location of the probe, but we want depth at the original location , which is the metal pole in the stream (calculated 0.079 by subtracting 'Lvl_m_Avg' value at 9/8/12 13:15 from "Stream_m_Avg' at 9/8/12 13:00)
2012-10-13 06:00 | 11765 | 12.39 | 8.06 | 0.34 | 0.275 | 0.419 | 0.109 | 0.07213 | 8.18 | 39.43 | 7.432 | Questionable pressure sensor data; Used pressure offset of 0.079 to recalculate 'Stream_m_Avg' -> the offset of 0.275 was measured at the new location of the probe, but we want depth at the original location , which is the metal pole in the stream (calculated 0.079 by subtracting 'Lvl_m_Avg' value at 9/8/12 13:15 from "Stream_m_Avg' at 9/8/12 13:00)
2012-10-13 06:15 | 11766 | 12.39 | 8.08 | 0.345 | 0.275 | 0.424 | 0.109 | 0.072152 | 8.19 | 39.36 | 7.409 | Questionable pressure sensor data; Used pressure offset of 0.079 to recalculate 'Stream_m_Avg' -> the offset of 0.275 was measured at the new location of the probe, but we want depth at the original location , which is the metal pole in the stream (calculated 0.079 by subtracting 'Lvl_m_Avg' value at 9/8/12 13:15 from "Stream_m_Avg' at 9/8/12 13:00)
2012-10-13 06:30 | 11767 | 12.39 | 8.09 | 0.35 | 0.275 | 0.429 | 0.109 | 0.072162 | 8.19 | 39.36 | 7.407 | Questionable pressure sensor data; Used pressure offset of 0.079 to recalculate 'Stream_m_Avg' -> the offset of 0.275 was measured at the new location of the probe, but we want depth at the original location , which is the metal pole in the stream (calculated 0.079 by subtracting 'Lvl_m_Avg' value at 9/8/12 13:15 from "Stream_m_Avg' at 9/8/12 13:00)
2012-10-13 06:45 | 11768 | 12.38 | 8.09 | 0.354 | 0.275 | 0.433 | 0.109 | 0.072192 | 8.21 | 39.4 | 7.408 | Questionable pressure sensor data; Used pressure offset of 0.079 to recalculate 'Stream_m_Avg' -> the offset of 0.275 was measured at the new location of the probe, but we want depth at the original location , which is the metal pole in the stream (calculated 0.079 by subtracting 'Lvl_m_Avg' value at 9/8/12 13:15 from "Stream_m_Avg' at 9/8/12 13:00)
2012-10-13 07:00 | 11769 | 12.39 | 8.1 | 0.356 | 0.275 | 0.435 | 0.109 | 0.072228 | 8.22 | 39.43 | 7.418 | Questionable pressure sensor data; Used pressure offset of 0.079 to recalculate 'Stream_m_Avg' -> the offset of 0.275 was measured at the new location of the probe, but we want depth at the original location , which is the metal pole in the stream (calculated 0.079 by subtracting 'Lvl_m_Avg' value at 9/8/12 13:15 from "Stream_m_Avg' at 9/8/12 13:00)
2012-10-13 07:15 | 11770 | 12.38 | 8.11 | 0.357 | 0.275 | 0.436 | 0.109 | 0.072294 | 8.23 | 39.4 | 7.419 | Questionable pressure sensor data; Used pressure offset of 0.079 to recalculate 'Stream_m_Avg' -> the offset of 0.275 was measured at the new location of the probe, but we want depth at the original location , which is the metal pole in the stream (calculated 0.079 by subtracting 'Lvl_m_Avg' value at 9/8/12 13:15 from "Stream_m_Avg' at 9/8/12 13:00)
2012-10-13 07:30 | 11771 | 12.4 | 8.12 | 0.359 | 0.275 | 0.438 | 0.109 | 0.072346 | 8.24 | 39.23 | 7.395 | Questionable pressure sensor data; Used pressure offset of 0.079 to recalculate 'Stream_m_Avg' -> the offset of 0.275 was measured at the new location of the probe, but we want depth at the original location , which is the metal pole in the stream (calculated 0.079 by subtracting 'Lvl_m_Avg' value at 9/8/12 13:15 from "Stream_m_Avg' at 9/8/12 13:00)
2012-10-13 07:45 | 11772 | 12.47 | 8.14 | 0.357 | 0.275 | 0.436 | 0.109 | 0.072223 | 8.25 | 39.44 | 7.401 | Questionable pressure sensor data; Used pressure offset of 0.079 to recalculate 'Stream_m_Avg' -> the offset of 0.275 was measured at the new location of the probe, but we want depth at the original location , which is the metal pole in the stream (calculated 0.079 by subtracting 'Lvl_m_Avg' value at 9/8/12 13:15 from "Stream_m_Avg' at 9/8/12 13:00)
2012-10-13 08:00 | 11773 | 12.47 | 8.15 | 0.356 | 0.275 | 0.435 | 0.108 | 0.07201 | 8.27 | 39.4 | 7.411 | Questionable pressure sensor data; Used pressure offset of 0.079 to recalculate 'Stream_m_Avg' -> the offset of 0.275 was measured at the new location of the probe, but we want depth at the original location , which is the metal pole in the stream (calculated 0.079 by subtracting 'Lvl_m_Avg' value at 9/8/12 13:15 from "Stream_m_Avg' at 9/8/12 13:00)
2012-10-13 08:15 | 11774 | 12.49 | 8.17 | 0.354 | 0.275 | 0.433 | 0.108 | 0.072082 | 8.28 | 39.4 | 7.427 | Questionable pressure sensor data; Used pressure offset of 0.079 to recalculate 'Stream_m_Avg' -> the offset of 0.275 was measured at the new location of the probe, but we want depth at the original location , which is the metal pole in the stream (calculated 0.079 by subtracting 'Lvl_m_Avg' value at 9/8/12 13:15 from "Stream_m_Avg' at 9/8/12 13:00)
2012-10-13 08:30 | 11775 | 12.61 | 8.19 | 0.352 | 0.275 | 0.431 | 0.108 | 0.072091 | 8.31 | 39.27 | 7.399 | Questionable pressure sensor data; Used pressure offset of 0.079 to recalculate 'Stream_m_Avg' -> the offset of 0.275 was measured at the new location of the probe, but we want depth at the original location , which is the metal pole in the stream (calculated 0.079 by subtracting 'Lvl_m_Avg' value at 9/8/12 13:15 from "Stream_m_Avg' at 9/8/12 13:00)
2012-10-13 08:45 | 11776 | 12.71 | 8.22 | 0.349 | 0.275 | 0.428 | 0.108 | 0.072189 | 8.34 | 40.11 | 7.483 | Questionable pressure sensor data; Used pressure offset of 0.079 to recalculate 'Stream_m_Avg' -> the offset of 0.275 was measured at the new location of the probe, but we want depth at the original location , which is the metal pole in the stream (calculated 0.079 by subtracting 'Lvl_m_Avg' value at 9/8/12 13:15 from "Stream_m_Avg' at 9/8/12 13:00)
2012-10-13 09:00 | 11777 | 12.94 | 8.25 | 0.344 | 0.275 | 0.423 | 0.108 | 0.072328 | 8.37 | 39.4 | 7.468 | Questionable pressure sensor data; Used pressure offset of 0.079 to recalculate 'Stream_m_Avg' -> the offset of 0.275 was measured at the new location of the probe, but we want depth at the original location , which is the metal pole in the stream (calculated 0.079 by subtracting 'Lvl_m_Avg' value at 9/8/12 13:15 from "Stream_m_Avg' at 9/8/12 13:00)
2012-10-13 09:15 | 11778 | 13.09 | 8.28 | 0.339 | 0.275 | 0.418 | 0.108 | 0.072335 | 8.4 | 39.37 | 7.409 | Questionable pressure sensor data; Used pressure offset of 0.079 to recalculate 'Stream_m_Avg' -> the offset of 0.275 was measured at the new location of the probe, but we want depth at the original location , which is the metal pole in the stream (calculated 0.079 by subtracting 'Lvl_m_Avg' value at 9/8/12 13:15 from "Stream_m_Avg' at 9/8/12 13:00)
2012-10-13 09:30 | 11779 | 13.34 | 8.32 | 0.334 | 0.275 | 0.413 | 0.108 | 0.072292 | 8.44 | 39.46 | 7.418 | Questionable pressure sensor data; Used pressure offset of 0.079 to recalculate 'Stream_m_Avg' -> the offset of 0.275 was measured at the new location of the probe, but we want depth at the original location , which is the metal pole in the stream (calculated 0.079 by subtracting 'Lvl_m_Avg' value at 9/8/12 13:15 from "Stream_m_Avg' at 9/8/12 13:00)
2012-10-13 09:45 | 11780 | 13.37 | 8.36 | 0.325 | 0.275 | 0.404 | 0.108 | 0.072347 | 8.49 | 39.4 | 7.418 | Questionable pressure sensor data; Used pressure offset of 0.079 to recalculate 'Stream_m_Avg' -> the offset of 0.275 was measured at the new location of the probe, but we want depth at the original location , which is the metal pole in the stream (calculated 0.079 by subtracting 'Lvl_m_Avg' value at 9/8/12 13:15 from "Stream_m_Avg' at 9/8/12 13:00)
2012-10-13 10:00 | 11781 | 13.36 | 8.41 | 0.317 | 0.275 | 0.396 | 0.108 | 0.072329 | 8.53 | 39.3 | 7.409 | Questionable pressure sensor data; Used pressure offset of 0.079 to recalculate 'Stream_m_Avg' -> the offset of 0.275 was measured at the new location of the probe, but we want depth at the original location , which is the metal pole in the stream (calculated 0.079 by subtracting 'Lvl_m_Avg' value at 9/8/12 13:15 from "Stream_m_Avg' at 9/8/12 13:00)
2012-10-13 10:15 | 11782 | 13.35 | 8.44 | 0.316 | 0.275 | 0.395 | 0.108 | 0.072373 | 8.56 | 39.36 | 7.402 | Questionable pressure sensor data; Used pressure offset of 0.079 to recalculate 'Stream_m_Avg' -> the offset of 0.275 was measured at the new location of the probe, but we want depth at the original location , which is the metal pole in the stream (calculated 0.079 by subtracting 'Lvl_m_Avg' value at 9/8/12 13:15 from "Stream_m_Avg' at 9/8/12 13:00)
2012-10-13 10:30 | 11783 | 13.34 | 8.48 | 0.307 | 0.275 | 0.386 | 0.108 | 0.072372 | 8.61 | 39.5 | 7.41 | Questionable pressure sensor data; Used pressure offset of 0.079 to recalculate 'Stream_m_Avg' -> the offset of 0.275 was measured at the new location of the probe, but we want depth at the original location , which is the metal pole in the stream (calculated 0.079 by subtracting 'Lvl_m_Avg' value at 9/8/12 13:15 from "Stream_m_Avg' at 9/8/12 13:00)
2012-10-13 10:45 | 11784 | 13.34 | 8.52 | 0.298 | 0.275 | 0.377 | 0.108 | 0.072421 | 8.65 | 39.16 | 7.397 | Questionable pressure sensor data; Used pressure offset of 0.079 to recalculate 'Stream_m_Avg' -> the offset of 0.275 was measured at the new location of the probe, but we want depth at the original location , which is the metal pole in the stream (calculated 0.079 by subtracting 'Lvl_m_Avg' value at 9/8/12 13:15 from "Stream_m_Avg' at 9/8/12 13:00)
2012-10-13 11:00 | 11785 | 13.33 | 8.56 | 0.292 | 0.275 | 0.371 | 0.108 | 0.072439 | 8.69 | 39.29 | 7.379 | Questionable pressure sensor data; Used pressure offset of 0.079 to recalculate 'Stream_m_Avg' -> the offset of 0.275 was measured at the new location of the probe, but we want depth at the original location , which is the metal pole in the stream (calculated 0.079 by subtracting 'Lvl_m_Avg' value at 9/8/12 13:15 from "Stream_m_Avg' at 9/8/12 13:00)
2012-10-13 11:15 | 11786 | 13.33 | 8.6 | 0.29 | 0.275 | 0.369 | 0.108 | 0.072533 | 8.73 | 39.5 | 7.411 | Questionable pressure sensor data; Used pressure offset of 0.079 to recalculate 'Stream_m_Avg' -> the offset of 0.275 was measured at the new location of the probe, but we want depth at the original location , which is the metal pole in the stream (calculated 0.079 by subtracting 'Lvl_m_Avg' value at 9/8/12 13:15 from "Stream_m_Avg' at 9/8/12 13:00)
2012-10-13 11:30 | 11787 | 13.33 | 8.62 | 0.289 | 0.275 | 0.368 | 0.108 | 0.072605 | 8.73 | 39.29 | 7.38 | Questionable pressure sensor data; Used pressure offset of 0.079 to recalculate 'Stream_m_Avg' -> the offset of 0.275 was measured at the new location of the probe, but we want depth at the original location , which is the metal pole in the stream (calculated 0.079 by subtracting 'Lvl_m_Avg' value at 9/8/12 13:15 from "Stream_m_Avg' at 9/8/12 13:00)
2012-10-13 11:45 | 11788 | 13.33 | 8.67 | 0.275 | 0.275 | 0.354 | 0.108 | 0.072687 | 8.8 | 39.09 | 7.381 | Questionable pressure sensor data; Used pressure offset of 0.079 to recalculate 'Stream_m_Avg' -> the offset of 0.275 was measured at the new location of the probe, but we want depth at the original location , which is the metal pole in the stream (calculated 0.079 by subtracting 'Lvl_m_Avg' value at 9/8/12 13:15 from "Stream_m_Avg' at 9/8/12 13:00)
2012-10-13 12:00 | 11789 | 13.31 | 8.72 | 0.26 | 0.275 | 0.339 | 0.107 | 0.07274 | 8.85 | 38.92 | 7.336 | Questionable pressure sensor data; Used pressure offset of 0.079 to recalculate 'Stream_m_Avg' -> the offset of 0.275 was measured at the new location of the probe, but we want depth at the original location , which is the metal pole in the stream (calculated 0.079 by subtracting 'Lvl_m_Avg' value at 9/8/12 13:15 from "Stream_m_Avg' at 9/8/12 13:00)
2012-10-13 12:15 | 11790 | 13.3 | 8.79 | 0.244 | 0.275 | 0.323 | 0.107 | 0.07285 | 8.92 | 39.06 | 7.341 | Questionable pressure sensor data; Used pressure offset of 0.079 to recalculate 'Stream_m_Avg' -> the offset of 0.275 was measured at the new location of the probe, but we want depth at the original location , which is the metal pole in the stream (calculated 0.079 by subtracting 'Lvl_m_Avg' value at 9/8/12 13:15 from "Stream_m_Avg' at 9/8/12 13:00)
2012-10-13 12:30 | 11791 | 13.29 | 8.86 | 0.233 | 0.275 | 0.312 | 0.107 | 0.07294 | 8.99 | 38.99 | 7.343 | Questionable pressure sensor data; Used pressure offset of 0.079 to recalculate 'Stream_m_Avg' -> the offset of 0.275 was measured at the new location of the probe, but we want depth at the original location , which is the metal pole in the stream (calculated 0.079 by subtracting 'Lvl_m_Avg' value at 9/8/12 13:15 from "Stream_m_Avg' at 9/8/12 13:00)
2012-10-13 12:45 | 11792 | 13.29 | 8.92 | 0.224 | 0.275 | 0.303 | 0.107 | 0.073118 | 9.05 | 38.85 | 7.339 | Questionable pressure sensor data; Used pressure offset of 0.079 to recalculate 'Stream_m_Avg' -> the offset of 0.275 was measured at the new location of the probe, but we want depth at the original location , which is the metal pole in the stream (calculated 0.079 by subtracting 'Lvl_m_Avg' value at 9/8/12 13:15 from "Stream_m_Avg' at 9/8/12 13:00)
2012-10-13 13:00 | 11793 | 13.28 | 8.99 | 0.207 | 0.275 | 0.286 | 0.107 | 0.073317 | 9.13 | 39.12 | 7.338 | Questionable pressure sensor data; Used pressure offset of 0.079 to recalculate 'Stream_m_Avg' -> the offset of 0.275 was measured at the new location of the probe, but we want depth at the original location , which is the metal pole in the stream (calculated 0.079 by subtracting 'Lvl_m_Avg' value at 9/8/12 13:15 from "Stream_m_Avg' at 9/8/12 13:00)
2012-10-13 13:15 | 11794 | 13.23 | 9.13 | 0.157 | 0.275 | 0.236 | 0.107 | 0.073658 | 9.27 | 39.08 | 7.359 | Questionable pressure sensor data; Used pressure offset of 0.079 to recalculate 'Stream_m_Avg' -> the offset of 0.275 was measured at the new location of the probe, but we want depth at the original location , which is the metal pole in the stream (calculated 0.079 by subtracting 'Lvl_m_Avg' value at 9/8/12 13:15 from "Stream_m_Avg' at 9/8/12 13:00)
2012-10-13 13:30 | 11795 | 13.2 | 9.21 | 0.136 | 0.275 | 0.215 | 0.107 | 0.073808 | 9.34 | 39.01 | 7.355 | Questionable pressure sensor data; Used pressure offset of 0.079 to recalculate 'Stream_m_Avg' -> the offset of 0.275 was measured at the new location of the probe, but we want depth at the original location , which is the metal pole in the stream (calculated 0.079 by subtracting 'Lvl_m_Avg' value at 9/8/12 13:15 from "Stream_m_Avg' at 9/8/12 13:00)
2012-10-13 13:45 | 11796 | 13.18 | 9.31 | 0.107 | 0.275 | 0.186 | 0.108 | 0.074134 | 9.44 | 39.01 | 7.353 | Questionable pressure sensor data; Used pressure offset of 0.079 to recalculate 'Stream_m_Avg' -> the offset of 0.275 was measured at the new location of the probe, but we want depth at the original location , which is the metal pole in the stream (calculated 0.079 by subtracting 'Lvl_m_Avg' value at 9/8/12 13:15 from "Stream_m_Avg' at 9/8/12 13:00)
2012-10-13 14:00 | 11797 | 13.16 | 9.42 | 0.076 | 0.275 | 0.155 | 0.108 | 0.074511 | 9.55 | 38.9 | 7.335 | Questionable pressure sensor data; Used pressure offset of 0.079 to recalculate 'Stream_m_Avg' -> the offset of 0.275 was measured at the new location of the probe, but we want depth at the original location , which is the metal pole in the stream (calculated 0.079 by subtracting 'Lvl_m_Avg' value at 9/8/12 13:15 from "Stream_m_Avg' at 9/8/12 13:00)
2012-10-13 14:15 | 11798 | 13.16 | 9.5 | 0.064 | 0.275 | 0.143 | 0.108 | 0.074768 | 9.63 | 38.7 | 7.303 | Questionable pressure sensor data; Used pressure offset of 0.079 to recalculate 'Stream_m_Avg' -> the offset of 0.275 was measured at the new location of the probe, but we want depth at the original location , which is the metal pole in the stream (calculated 0.079 by subtracting 'Lvl_m_Avg' value at 9/8/12 13:15 from "Stream_m_Avg' at 9/8/12 13:00)
2012-10-13 14:30 | 11799 | 13.14 | 9.57 | 0.068 | 0.275 | 0.147 | 0.108 | 0.074887 | 9.71 | 38.63 | 7.267 | Questionable pressure sensor data; Used pressure offset of 0.079 to recalculate 'Stream_m_Avg' -> the offset of 0.275 was measured at the new location of the probe, but we want depth at the original location , which is the metal pole in the stream (calculated 0.079 by subtracting 'Lvl_m_Avg' value at 9/8/12 13:15 from "Stream_m_Avg' at 9/8/12 13:00)
2012-10-13 14:45 | 11800 | 13.13 | 9.64 | 0.067 | 0.275 | 0.146 | 0.108 | 0.075306 | 9.77 | 38.59 | 7.27 | Questionable pressure sensor data; Used pressure offset of 0.079 to recalculate 'Stream_m_Avg' -> the offset of 0.275 was measured at the new location of the probe, but we want depth at the original location , which is the metal pole in the stream (calculated 0.079 by subtracting 'Lvl_m_Avg' value at 9/8/12 13:15 from "Stream_m_Avg' at 9/8/12 13:00)
2012-10-13 15:00 | 11801 | 13.14 | 9.68 | 0.076 | 0.275 | 0.155 | 0.109 | 0.075745 | 9.81 | 38.53 | 7.249 | Questionable pressure sensor data; Used pressure offset of 0.079 to recalculate 'Stream_m_Avg' -> the offset of 0.275 was measured at the new location of the probe, but we want depth at the original location , which is the metal pole in the stream (calculated 0.079 by subtracting 'Lvl_m_Avg' value at 9/8/12 13:15 from "Stream_m_Avg' at 9/8/12 13:00)
2012-10-13 15:15 | 11802 | 13.14 | 9.71 | 0.087 | 0.275 | 0.166 | 0.109 | 0.075758 | 9.85 | 38.22 | 7.228 | Questionable pressure sensor data; Used pressure offset of 0.079 to recalculate 'Stream_m_Avg' -> the offset of 0.275 was measured at the new location of the probe, but we want depth at the original location , which is the metal pole in the stream (calculated 0.079 by subtracting 'Lvl_m_Avg' value at 9/8/12 13:15 from "Stream_m_Avg' at 9/8/12 13:00)
2012-10-13 15:30 | 11803 | 13.17 | 9.72 | 0.106 | 0.275 | 0.185 | 0.108 | 0.075539 | 9.84 | 38.32 | 7.2 | Questionable pressure sensor data; Used pressure offset of 0.079 to recalculate 'Stream_m_Avg' -> the offset of 0.275 was measured at the new location of the probe, but we want depth at the original location , which is the metal pole in the stream (calculated 0.079 by subtracting 'Lvl_m_Avg' value at 9/8/12 13:15 from "Stream_m_Avg' at 9/8/12 13:00)
2012-10-13 15:45 | 11804 | 13.16 | 9.7 | 0.12 | 0.275 | 0.199 | 0.109 | 0.075661 | 9.84 | 38.22 | 7.2 | Questionable pressure sensor data; Used pressure offset of 0.079 to recalculate 'Stream_m_Avg' -> the offset of 0.275 was measured at the new location of the probe, but we want depth at the original location , which is the metal pole in the stream (calculated 0.079 by subtracting 'Lvl_m_Avg' value at 9/8/12 13:15 from "Stream_m_Avg' at 9/8/12 13:00)
2012-10-13 16:00 | 11805 | 13.17 | 9.66 | 0.133 | 0.275 | 0.212 | 0.109 | 0.075558 | 9.79 | 38.33 | 7.199 | Questionable pressure sensor data; Used pressure offset of 0.079 to recalculate 'Stream_m_Avg' -> the offset of 0.275 was measured at the new location of the probe, but we want depth at the original location , which is the metal pole in the stream (calculated 0.079 by subtracting 'Lvl_m_Avg' value at 9/8/12 13:15 from "Stream_m_Avg' at 9/8/12 13:00)
2012-10-13 16:15 | 11806 | 13.14 | 9.61 | 0.143 | 0.275 | 0.222 | 0.109 | 0.075467 | 9.73 | 38.33 | 7.205 | Questionable pressure sensor data; Used pressure offset of 0.079 to recalculate 'Stream_m_Avg' -> the offset of 0.275 was measured at the new location of the probe, but we want depth at the original location , which is the metal pole in the stream (calculated 0.079 by subtracting 'Lvl_m_Avg' value at 9/8/12 13:15 from "Stream_m_Avg' at 9/8/12 13:00)
2012-10-13 16:30 | 11807 | 13.15 | 9.56 | 0.153 | 0.275 | 0.232 | 0.109 | 0.075375 | 9.67 | 38.5 | 7.232 | Questionable pressure sensor data; Used pressure offset of 0.079 to recalculate 'Stream_m_Avg' -> the offset of 0.275 was measured at the new location of the probe, but we want depth at the original location , which is the metal pole in the stream (calculated 0.079 by subtracting 'Lvl_m_Avg' value at 9/8/12 13:15 from "Stream_m_Avg' at 9/8/12 13:00)
2012-10-13 16:45 | 11808 | 13.13 | 9.5 | 0.163 | 0.275 | 0.242 | 0.109 | 0.075255 | 9.61 | 38.57 | 7.249 | Questionable pressure sensor data; Used pressure offset of 0.079 to recalculate 'Stream_m_Avg' -> the offset of 0.275 was measured at the new location of the probe, but we want depth at the original location , which is the metal pole in the stream (calculated 0.079 by subtracting 'Lvl_m_Avg' value at 9/8/12 13:15 from "Stream_m_Avg' at 9/8/12 13:00)
2012-10-13 17:00 | 11809 | 13.21 | 9.45 | 0.177 | 0.275 | 0.256 | 0.109 | 0.075151 | 9.57 | 38.67 | 7.268 | Questionable pressure sensor data; Used pressure offset of 0.079 to recalculate 'Stream_m_Avg' -> the offset of 0.275 was measured at the new location of the probe, but we want depth at the original location , which is the metal pole in the stream (calculated 0.079 by subtracting 'Lvl_m_Avg' value at 9/8/12 13:15 from "Stream_m_Avg' at 9/8/12 13:00)
2012-10-13 17:15 | 11810 | 13.11 | 9.42 | 0.185 | 0.275 | 0.264 | 0.109 | 0.075053 | 9.54 | 38.57 | 7.263 | Questionable pressure sensor data; Used pressure offset of 0.079 to recalculate 'Stream_m_Avg' -> the offset of 0.275 was measured at the new location of the probe, but we want depth at the original location , which is the metal pole in the stream (calculated 0.079 by subtracting 'Lvl_m_Avg' value at 9/8/12 13:15 from "Stream_m_Avg' at 9/8/12 13:00)
2012-10-13 17:30 | 11811 | 12.92 | 9.39 | 0.194 | 0.275 | 0.273 | 0.109 | 0.075024 | 9.51 | 38.54 | 7.257 | Questionable pressure sensor data; Used pressure offset of 0.079 to recalculate 'Stream_m_Avg' -> the offset of 0.275 was measured at the new location of the probe, but we want depth at the original location , which is the metal pole in the stream (calculated 0.079 by subtracting 'Lvl_m_Avg' value at 9/8/12 13:15 from "Stream_m_Avg' at 9/8/12 13:00)
2012-10-13 17:45 | 11812 | 12.81 | 9.36 | 0.204 | 0.275 | 0.283 | 0.109 | 0.075032 | 9.48 | 38.61 | 7.256 | Questionable pressure sensor data; Used pressure offset of 0.079 to recalculate 'Stream_m_Avg' -> the offset of 0.275 was measured at the new location of the probe, but we want depth at the original location , which is the metal pole in the stream (calculated 0.079 by subtracting 'Lvl_m_Avg' value at 9/8/12 13:15 from "Stream_m_Avg' at 9/8/12 13:00)
2012-10-13 18:00 | 11813 | 12.75 | 9.33 | 0.213 | 0.275 | 0.292 | 0.109 | 0.075071 | 9.45 | 38.58 | 7.264 | Questionable pressure sensor data; Used pressure offset of 0.079 to recalculate 'Stream_m_Avg' -> the offset of 0.275 was measured at the new location of the probe, but we want depth at the original location , which is the metal pole in the stream (calculated 0.079 by subtracting 'Lvl_m_Avg' value at 9/8/12 13:15 from "Stream_m_Avg' at 9/8/12 13:00)
2012-10-13 18:15 | 11814 | 12.72 | 9.3 | 0.221 | 0.275 | 0.3 | 0.109 | 0.075006 | 9.42 | 38.61 | 7.27 | Questionable pressure sensor data; Used pressure offset of 0.079 to recalculate 'Stream_m_Avg' -> the offset of 0.275 was measured at the new location of the probe, but we want depth at the original location , which is the metal pole in the stream (calculated 0.079 by subtracting 'Lvl_m_Avg' value at 9/8/12 13:15 from "Stream_m_Avg' at 9/8/12 13:00)
2012-10-13 18:30 | 11815 | 12.72 | 9.27 | 0.23 | 0.275 | 0.309 | 0.109 | 0.075038 | 9.39 | 38.68 | 7.268 | Questionable pressure sensor data; Used pressure offset of 0.079 to recalculate 'Stream_m_Avg' -> the offset of 0.275 was measured at the new location of the probe, but we want depth at the original location , which is the metal pole in the stream (calculated 0.079 by subtracting 'Lvl_m_Avg' value at 9/8/12 13:15 from "Stream_m_Avg' at 9/8/12 13:00)
2012-10-13 18:45 | 11816 | 12.69 | 9.24 | 0.239 | 0.275 | 0.318 | 0.109 | 0.07502 | 9.36 | 38.61 | 7.275 | Questionable pressure sensor data; Used pressure offset of 0.079 to recalculate 'Stream_m_Avg' -> the offset of 0.275 was measured at the new location of the probe, but we want depth at the original location , which is the metal pole in the stream (calculated 0.079 by subtracting 'Lvl_m_Avg' value at 9/8/12 13:15 from "Stream_m_Avg' at 9/8/12 13:00)
2012-10-13 19:00 | 11817 | 12.68 | 9.2 | 0.249 | 0.275 | 0.328 | 0.109 | 0.07492 | 9.32 | 38.61 | 7.274 | Questionable pressure sensor data; Used pressure offset of 0.079 to recalculate 'Stream_m_Avg' -> the offset of 0.275 was measured at the new location of the probe, but we want depth at the original location , which is the metal pole in the stream (calculated 0.079 by subtracting 'Lvl_m_Avg' value at 9/8/12 13:15 from "Stream_m_Avg' at 9/8/12 13:00)
2012-10-13 19:15 | 11818 | 12.67 | 9.17 | 0.267 | 0.275 | 0.346 | 0.109 | 0.07479 | 9.29 | 38.68 | 7.277 | Questionable pressure sensor data; Used pressure offset of 0.079 to recalculate 'Stream_m_Avg' -> the offset of 0.275 was measured at the new location of the probe, but we want depth at the original location , which is the metal pole in the stream (calculated 0.079 by subtracting 'Lvl_m_Avg' value at 9/8/12 13:15 from "Stream_m_Avg' at 9/8/12 13:00)
2012-10-13 19:30 | 11819 | 12.66 | 9.14 | 0.28 | 0.275 | 0.359 | 0.109 | 0.0747 | 9.26 | 38.79 | 7.289 | Questionable pressure sensor data; Used pressure offset of 0.079 to recalculate 'Stream_m_Avg' -> the offset of 0.275 was measured at the new location of the probe, but we want depth at the original location , which is the metal pole in the stream (calculated 0.079 by subtracting 'Lvl_m_Avg' value at 9/8/12 13:15 from "Stream_m_Avg' at 9/8/12 13:00)
2012-10-13 19:45 | 11820 | 12.65 | 9.11 | 0.289 | 0.275 | 0.368 | 0.109 | 0.074554 | 9.23 | 38.75 | 7.301 | Questionable pressure sensor data; Used pressure offset of 0.079 to recalculate 'Stream_m_Avg' -> the offset of 0.275 was measured at the new location of the probe, but we want depth at the original location , which is the metal pole in the stream (calculated 0.079 by subtracting 'Lvl_m_Avg' value at 9/8/12 13:15 from "Stream_m_Avg' at 9/8/12 13:00)
2012-10-13 20:00 | 11821 | 12.65 | 9.08 | 0.297 | 0.275 | 0.376 | 0.109 | 0.074481 | 9.2 | 38.82 | 7.301 | Questionable pressure sensor data; Used pressure offset of 0.079 to recalculate 'Stream_m_Avg' -> the offset of 0.275 was measured at the new location of the probe, but we want depth at the original location , which is the metal pole in the stream (calculated 0.079 by subtracting 'Lvl_m_Avg' value at 9/8/12 13:15 from "Stream_m_Avg' at 9/8/12 13:00)
2012-10-13 20:15 | 11822 | 12.64 | 9.05 | 0.3 | 0.275 | 0.379 | 0.109 | 0.074416 | 9.17 | 38.75 | 7.302 | Questionable pressure sensor data; Used pressure offset of 0.079 to recalculate 'Stream_m_Avg' -> the offset of 0.275 was measured at the new location of the probe, but we want depth at the original location , which is the metal pole in the stream (calculated 0.079 by subtracting 'Lvl_m_Avg' value at 9/8/12 13:15 from "Stream_m_Avg' at 9/8/12 13:00)
2012-10-13 20:30 | 11823 | 12.62 | 9.02 | 0.304 | 0.275 | 0.383 | 0.109 | 0.074332 | 9.14 | 38.82 | 7.305 | Questionable pressure sensor data; Used pressure offset of 0.079 to recalculate 'Stream_m_Avg' -> the offset of 0.275 was measured at the new location of the probe, but we want depth at the original location , which is the metal pole in the stream (calculated 0.079 by subtracting 'Lvl_m_Avg' value at 9/8/12 13:15 from "Stream_m_Avg' at 9/8/12 13:00)
2012-10-13 20:45 | 11824 | 12.61 | 8.98 | 0.319 | 0.275 | 0.398 | 0.109 | 0.074306 | 9.09 | 38.86 | 7.313 | Questionable pressure sensor data; Used pressure offset of 0.079 to recalculate 'Stream_m_Avg' -> the offset of 0.275 was measured at the new location of the probe, but we want depth at the original location , which is the metal pole in the stream (calculated 0.079 by subtracting 'Lvl_m_Avg' value at 9/8/12 13:15 from "Stream_m_Avg' at 9/8/12 13:00)
2012-10-13 21:00 | 11825 | 12.62 | 8.94 | 0.329 | 0.275 | 0.408 | 0.109 | 0.074181 | 9.05 | 38.99 | 7.323 | Questionable pressure sensor data; Used pressure offset of 0.079 to recalculate 'Stream_m_Avg' -> the offset of 0.275 was measured at the new location of the probe, but we want depth at the original location , which is the metal pole in the stream (calculated 0.079 by subtracting 'Lvl_m_Avg' value at 9/8/12 13:15 from "Stream_m_Avg' at 9/8/12 13:00)
2012-10-13 21:15 | 11826 | 12.6 | 8.89 | 0.339 | 0.275 | 0.418 | 0.109 | 0.074073 | 9 | 39.02 | 7.343 | Questionable pressure sensor data; Used pressure offset of 0.079 to recalculate 'Stream_m_Avg' -> the offset of 0.275 was measured at the new location of the probe, but we want depth at the original location , which is the metal pole in the stream (calculated 0.079 by subtracting 'Lvl_m_Avg' value at 9/8/12 13:15 from "Stream_m_Avg' at 9/8/12 13:00)
2012-10-13 21:30 | 11827 | 12.6 | 8.83 | 0.349 | 0.275 | 0.428 | 0.109 | 0.073956 | 8.94 | 38.96 | 7.335 | Questionable pressure sensor data; Used pressure offset of 0.079 to recalculate 'Stream_m_Avg' -> the offset of 0.275 was measured at the new location of the probe, but we want depth at the original location , which is the metal pole in the stream (calculated 0.079 by subtracting 'Lvl_m_Avg' value at 9/8/12 13:15 from "Stream_m_Avg' at 9/8/12 13:00)
2012-10-13 21:45 | 11828 | 12.58 | 8.78 | 0.356 | 0.275 | 0.435 | 0.109 | 0.073837 | 8.9 | 38.99 | 7.334 | Questionable pressure sensor data; Used pressure offset of 0.079 to recalculate 'Stream_m_Avg' -> the offset of 0.275 was measured at the new location of the probe, but we want depth at the original location , which is the metal pole in the stream (calculated 0.079 by subtracting 'Lvl_m_Avg' value at 9/8/12 13:15 from "Stream_m_Avg' at 9/8/12 13:00)
2012-10-13 22:00 | 11829 | 12.58 | 8.74 | 0.358 | 0.275 | 0.437 | 0.109 | 0.073741 | 8.85 | 38.96 | 7.343 | Questionable pressure sensor data; Used pressure offset of 0.079 to recalculate 'Stream_m_Avg' -> the offset of 0.275 was measured at the new location of the probe, but we want depth at the original location , which is the metal pole in the stream (calculated 0.079 by subtracting 'Lvl_m_Avg' value at 9/8/12 13:15 from "Stream_m_Avg' at 9/8/12 13:00)
2012-10-13 22:15 | 11830 | 12.58 | 8.71 | 0.355 | 0.275 | 0.434 | 0.109 | 0.073666 | 8.83 | 39.1 | 7.334 | Questionable pressure sensor data; Used pressure offset of 0.079 to recalculate 'Stream_m_Avg' -> the offset of 0.275 was measured at the new location of the probe, but we want depth at the original location , which is the metal pole in the stream (calculated 0.079 by subtracting 'Lvl_m_Avg' value at 9/8/12 13:15 from "Stream_m_Avg' at 9/8/12 13:00)
2012-10-13 22:30 | 11831 | 12.57 | 8.69 | 0.352 | 0.275 | 0.431 | 0.109 | 0.073623 | 8.81 | 38.86 | 7.335 | Questionable pressure sensor data; Used pressure offset of 0.079 to recalculate 'Stream_m_Avg' -> the offset of 0.275 was measured at the new location of the probe, but we want depth at the original location , which is the metal pole in the stream (calculated 0.079 by subtracting 'Lvl_m_Avg' value at 9/8/12 13:15 from "Stream_m_Avg' at 9/8/12 13:00)
2012-10-13 22:45 | 11832 | 12.57 | 8.67 | 0.353 | 0.275 | 0.432 | 0.109 | 0.073484 | 8.78 | 38.9 | 7.313 | Questionable pressure sensor data; Used pressure offset of 0.079 to recalculate 'Stream_m_Avg' -> the offset of 0.275 was measured at the new location of the probe, but we want depth at the original location , which is the metal pole in the stream (calculated 0.079 by subtracting 'Lvl_m_Avg' value at 9/8/12 13:15 from "Stream_m_Avg' at 9/8/12 13:00)
2012-10-13 23:00 | 11833 | 12.56 | 8.64 | 0.352 | 0.275 | 0.431 | 0.109 | 0.07345 | 8.76 | 38.96 | 7.33 | Questionable pressure sensor data; Used pressure offset of 0.079 to recalculate 'Stream_m_Avg' -> the offset of 0.275 was measured at the new location of the probe, but we want depth at the original location , which is the metal pole in the stream (calculated 0.079 by subtracting 'Lvl_m_Avg' value at 9/8/12 13:15 from "Stream_m_Avg' at 9/8/12 13:00)
2012-10-13 23:15 | 11834 | 12.55 | 8.63 | 0.351 | 0.275 | 0.43 | 0.109 | 0.073374 | 8.75 | 38.9 | 7.324 | Questionable pressure sensor data; Used pressure offset of 0.079 to recalculate 'Stream_m_Avg' -> the offset of 0.275 was measured at the new location of the probe, but we want depth at the original location , which is the metal pole in the stream (calculated 0.079 by subtracting 'Lvl_m_Avg' value at 9/8/12 13:15 from "Stream_m_Avg' at 9/8/12 13:00)
2012-10-13 23:30 | 11835 | 12.55 | 8.63 | 0.349 | 0.275 | 0.428 | 0.109 | 0.07347 | 8.74 | 38.96 | 7.326 | Questionable pressure sensor data; Used pressure offset of 0.079 to recalculate 'Stream_m_Avg' -> the offset of 0.275 was measured at the new location of the probe, but we want depth at the original location , which is the metal pole in the stream (calculated 0.079 by subtracting 'Lvl_m_Avg' value at 9/8/12 13:15 from "Stream_m_Avg' at 9/8/12 13:00)
2012-10-13 23:45 | 11836 | 12.55 | 8.63 | 0.344 | 0.275 | 0.423 | 0.109 | 0.073462 | 8.75 | 38.93 | 7.324 | Questionable pressure sensor data; Used pressure offset of 0.079 to recalculate 'Stream_m_Avg' -> the offset of 0.275 was measured at the new location of the probe, but we want depth at the original location , which is the metal pole in the stream (calculated 0.079 by subtracting 'Lvl_m_Avg' value at 9/8/12 13:15 from "Stream_m_Avg' at 9/8/12 13:00)
2012-10-14 | 11837 | 12.55 | 8.63 | 0.339 | 0.275 | 0.418 | 0.109 | 0.073358 | 8.76 | 38.79 | 7.314 | Questionable pressure sensor data; Used pressure offset of 0.079 to recalculate 'Stream_m_Avg' -> the offset of 0.275 was measured at the new location of the probe, but we want depth at the original location , which is the metal pole in the stream (calculated 0.079 by subtracting 'Lvl_m_Avg' value at 9/8/12 13:15 from "Stream_m_Avg' at 9/8/12 13:00)
2012-10-14 00:15 | 11838 | 12.54 | 8.64 | 0.336 | 0.275 | 0.415 | 0.109 | 0.073405 | 8.75 | 38.89 | 7.309 | Questionable pressure sensor data; Used pressure offset of 0.079 to recalculate 'Stream_m_Avg' -> the offset of 0.275 was measured at the new location of the probe, but we want depth at the original location , which is the metal pole in the stream (calculated 0.079 by subtracting 'Lvl_m_Avg' value at 9/8/12 13:15 from "Stream_m_Avg' at 9/8/12 13:00)
2012-10-14 00:30 | 11839 | 12.53 | 8.64 | 0.334 | 0.275 | 0.413 | 0.109 | 0.073402 | 8.75 | 38.89 | 7.314 | Questionable pressure sensor data; Used pressure offset of 0.079 to recalculate 'Stream_m_Avg' -> the offset of 0.275 was measured at the new location of the probe, but we want depth at the original location , which is the metal pole in the stream (calculated 0.079 by subtracting 'Lvl_m_Avg' value at 9/8/12 13:15 from "Stream_m_Avg' at 9/8/12 13:00)
2012-10-14 00:45 | 11840 | 12.53 | 8.63 | 0.33 | 0.275 | 0.409 | 0.109 | 0.073325 | 8.74 | 38.82 | 7.314 | Questionable pressure sensor data; Used pressure offset of 0.079 to recalculate 'Stream_m_Avg' -> the offset of 0.275 was measured at the new location of the probe, but we want depth at the original location , which is the metal pole in the stream (calculated 0.079 by subtracting 'Lvl_m_Avg' value at 9/8/12 13:15 from "Stream_m_Avg' at 9/8/12 13:00)
2012-10-14 01:00 | 11841 | 12.52 | 8.62 | 0.331 | 0.275 | 0.41 | 0.109 | 0.073278 | 8.74 | 38.69 | 7.307 | Questionable pressure sensor data; Used pressure offset of 0.079 to recalculate 'Stream_m_Avg' -> the offset of 0.275 was measured at the new location of the probe, but we want depth at the original location , which is the metal pole in the stream (calculated 0.079 by subtracting 'Lvl_m_Avg' value at 9/8/12 13:15 from "Stream_m_Avg' at 9/8/12 13:00)
2012-10-14 01:15 | 11842 | 12.52 | 8.61 | 0.331 | 0.275 | 0.41 | 0.109 | 0.073416 | 8.73 | 38.76 | 7.296 | Questionable pressure sensor data; Used pressure offset of 0.079 to recalculate 'Stream_m_Avg' -> the offset of 0.275 was measured at the new location of the probe, but we want depth at the original location , which is the metal pole in the stream (calculated 0.079 by subtracting 'Lvl_m_Avg' value at 9/8/12 13:15 from "Stream_m_Avg' at 9/8/12 13:00)
2012-10-14 01:30 | 11843 | 12.52 | 8.6 | 0.332 | 0.275 | 0.411 | 0.109 | 0.073351 | 8.72 | 38.82 | 7.305 | Questionable pressure sensor data; Used pressure offset of 0.079 to recalculate 'Stream_m_Avg' -> the offset of 0.275 was measured at the new location of the probe, but we want depth at the original location , which is the metal pole in the stream (calculated 0.079 by subtracting 'Lvl_m_Avg' value at 9/8/12 13:15 from "Stream_m_Avg' at 9/8/12 13:00)
2012-10-14 01:45 | 11844 | 12.5 | 8.59 | 0.333 | 0.275 | 0.412 | 0.109 | 0.073219 | 8.71 | 38.83 | 7.304 | Questionable pressure sensor data; Used pressure offset of 0.079 to recalculate 'Stream_m_Avg' -> the offset of 0.275 was measured at the new location of the probe, but we want depth at the original location , which is the metal pole in the stream (calculated 0.079 by subtracting 'Lvl_m_Avg' value at 9/8/12 13:15 from "Stream_m_Avg' at 9/8/12 13:00)
2012-10-14 02:00 | 11845 | 12.51 | 8.58 | 0.334 | 0.275 | 0.413 | 0.109 | 0.07315 | 8.7 | 38.79 | 7.306 | Questionable pressure sensor data; Used pressure offset of 0.079 to recalculate 'Stream_m_Avg' -> the offset of 0.275 was measured at the new location of the probe, but we want depth at the original location , which is the metal pole in the stream (calculated 0.079 by subtracting 'Lvl_m_Avg' value at 9/8/12 13:15 from "Stream_m_Avg' at 9/8/12 13:00)
2012-10-14 02:15 | 11846 | 12.5 | 8.57 | 0.334 | 0.275 | 0.413 | 0.109 | 0.073098 | 8.68 | 38.82 | 7.313 | Questionable pressure sensor data; Used pressure offset of 0.079 to recalculate 'Stream_m_Avg' -> the offset of 0.275 was measured at the new location of the probe, but we want depth at the original location , which is the metal pole in the stream (calculated 0.079 by subtracting 'Lvl_m_Avg' value at 9/8/12 13:15 from "Stream_m_Avg' at 9/8/12 13:00)
2012-10-14 02:30 | 11847 | 12.49 | 8.56 | 0.334 | 0.275 | 0.413 | 0.109 | 0.073098 | 8.67 | 38.79 | 7.312 | Questionable pressure sensor data; Used pressure offset of 0.079 to recalculate 'Stream_m_Avg' -> the offset of 0.275 was measured at the new location of the probe, but we want depth at the original location , which is the metal pole in the stream (calculated 0.079 by subtracting 'Lvl_m_Avg' value at 9/8/12 13:15 from "Stream_m_Avg' at 9/8/12 13:00)
2012-10-14 02:45 | 11848 | 12.49 | 8.55 | 0.333 | 0.275 | 0.412 | 0.108 | 0.073037 | 8.67 | 38.89 | 7.312 | Questionable pressure sensor data; Used pressure offset of 0.079 to recalculate 'Stream_m_Avg' -> the offset of 0.275 was measured at the new location of the probe, but we want depth at the original location , which is the metal pole in the stream (calculated 0.079 by subtracting 'Lvl_m_Avg' value at 9/8/12 13:15 from "Stream_m_Avg' at 9/8/12 13:00)
2012-10-14 03:00 | 11849 | 12.48 | 8.54 | 0.332 | 0.275 | 0.411 | 0.108 | 0.073022 | 8.66 | 39.03 | 7.338 | Questionable pressure sensor data; Used pressure offset of 0.079 to recalculate 'Stream_m_Avg' -> the offset of 0.275 was measured at the new location of the probe, but we want depth at the original location , which is the metal pole in the stream (calculated 0.079 by subtracting 'Lvl_m_Avg' value at 9/8/12 13:15 from "Stream_m_Avg' at 9/8/12 13:00)
2012-10-14 03:15 | 11850 | 12.47 | 8.53 | 0.334 | 0.275 | 0.413 | 0.109 | 0.073243 | 8.64 | 38.96 | 7.341 | Questionable pressure sensor data; Used pressure offset of 0.079 to recalculate 'Stream_m_Avg' -> the offset of 0.275 was measured at the new location of the probe, but we want depth at the original location , which is the metal pole in the stream (calculated 0.079 by subtracting 'Lvl_m_Avg' value at 9/8/12 13:15 from "Stream_m_Avg' at 9/8/12 13:00)
2012-10-14 03:30 | 11851 | 12.47 | 8.51 | 0.336 | 0.275 | 0.415 | 0.109 | 0.073254 | 8.63 | 39 | 7.334 | Questionable pressure sensor data; Used pressure offset of 0.079 to recalculate 'Stream_m_Avg' -> the offset of 0.275 was measured at the new location of the probe, but we want depth at the original location , which is the metal pole in the stream (calculated 0.079 by subtracting 'Lvl_m_Avg' value at 9/8/12 13:15 from "Stream_m_Avg' at 9/8/12 13:00)
2012-10-14 03:45 | 11852 | 12.46 | 8.5 | 0.333 | 0.275 | 0.412 | 0.109 | 0.073048 | 8.61 | 39 | 7.345 | Questionable pressure sensor data; Used pressure offset of 0.079 to recalculate 'Stream_m_Avg' -> the offset of 0.275 was measured at the new location of the probe, but we want depth at the original location , which is the metal pole in the stream (calculated 0.079 by subtracting 'Lvl_m_Avg' value at 9/8/12 13:15 from "Stream_m_Avg' at 9/8/12 13:00)
2012-10-14 04:00 | 11853 | 12.44 | 8.49 | 0.329 | 0.275 | 0.408 | 0.109 | 0.072956 | 8.6 | 39 | 7.337 | Questionable pressure sensor data; Used pressure offset of 0.079 to recalculate 'Stream_m_Avg' -> the offset of 0.275 was measured at the new location of the probe, but we want depth at the original location , which is the metal pole in the stream (calculated 0.079 by subtracting 'Lvl_m_Avg' value at 9/8/12 13:15 from "Stream_m_Avg' at 9/8/12 13:00)
2012-10-14 04:15 | 11854 | 12.44 | 8.48 | 0.327 | 0.275 | 0.406 | 0.108 | 0.072843 | 8.59 | 39.03 | 7.345 | Questionable pressure sensor data; Used pressure offset of 0.079 to recalculate 'Stream_m_Avg' -> the offset of 0.275 was measured at the new location of the probe, but we want depth at the original location , which is the metal pole in the stream (calculated 0.079 by subtracting 'Lvl_m_Avg' value at 9/8/12 13:15 from "Stream_m_Avg' at 9/8/12 13:00)
2012-10-14 04:30 | 11855 | 12.45 | 8.47 | 0.327 | 0.275 | 0.406 | 0.108 | 0.072806 | 8.59 | 39.03 | 7.346 | Questionable pressure sensor data; Used pressure offset of 0.079 to recalculate 'Stream_m_Avg' -> the offset of 0.275 was measured at the new location of the probe, but we want depth at the original location , which is the metal pole in the stream (calculated 0.079 by subtracting 'Lvl_m_Avg' value at 9/8/12 13:15 from "Stream_m_Avg' at 9/8/12 13:00)
2012-10-14 04:45 | 11856 | 12.43 | 8.47 | 0.327 | 0.275 | 0.406 | 0.108 | 0.072733 | 8.58 | 39 | 7.343 | Questionable pressure sensor data; Used pressure offset of 0.079 to recalculate 'Stream_m_Avg' -> the offset of 0.275 was measured at the new location of the probe, but we want depth at the original location , which is the metal pole in the stream (calculated 0.079 by subtracting 'Lvl_m_Avg' value at 9/8/12 13:15 from "Stream_m_Avg' at 9/8/12 13:00)
2012-10-14 05:00 | 11857 | 12.42 | 8.46 | 0.326 | 0.275 | 0.405 | 0.108 | 0.072714 | 8.58 | 39.06 | 7.348 | Questionable pressure sensor data; Used pressure offset of 0.079 to recalculate 'Stream_m_Avg' -> the offset of 0.275 was measured at the new location of the probe, but we want depth at the original location , which is the metal pole in the stream (calculated 0.079 by subtracting 'Lvl_m_Avg' value at 9/8/12 13:15 from "Stream_m_Avg' at 9/8/12 13:00)
2012-10-14 05:15 | 11858 | 12.42 | 8.46 | 0.326 | 0.275 | 0.405 | 0.108 | 0.072636 | 8.57 | 39.03 | 7.343 | Questionable pressure sensor data; Used pressure offset of 0.079 to recalculate 'Stream_m_Avg' -> the offset of 0.275 was measured at the new location of the probe, but we want depth at the original location , which is the metal pole in the stream (calculated 0.079 by subtracting 'Lvl_m_Avg' value at 9/8/12 13:15 from "Stream_m_Avg' at 9/8/12 13:00)
2012-10-14 05:30 | 11859 | 12.41 | 8.46 | 0.325 | 0.275 | 0.404 | 0.108 | 0.07256 | 8.57 | 39.1 | 7.354 | Questionable pressure sensor data; Used pressure offset of 0.079 to recalculate 'Stream_m_Avg' -> the offset of 0.275 was measured at the new location of the probe, but we want depth at the original location , which is the metal pole in the stream (calculated 0.079 by subtracting 'Lvl_m_Avg' value at 9/8/12 13:15 from "Stream_m_Avg' at 9/8/12 13:00)
2012-10-14 05:45 | 11860 | 12.41 | 8.45 | 0.325 | 0.275 | 0.404 | 0.108 | 0.072529 | 8.56 | 39.1 | 7.349 | Questionable pressure sensor data; Used pressure offset of 0.079 to recalculate 'Stream_m_Avg' -> the offset of 0.275 was measured at the new location of the probe, but we want depth at the original location , which is the metal pole in the stream (calculated 0.079 by subtracting 'Lvl_m_Avg' value at 9/8/12 13:15 from "Stream_m_Avg' at 9/8/12 13:00)
2012-10-14 06:00 | 11861 | 12.4 | 8.44 | 0.326 | 0.275 | 0.405 | 0.108 | 0.072468 | 8.55 | 39.07 | 7.346 | Questionable pressure sensor data; Used pressure offset of 0.079 to recalculate 'Stream_m_Avg' -> the offset of 0.275 was measured at the new location of the probe, but we want depth at the original location , which is the metal pole in the stream (calculated 0.079 by subtracting 'Lvl_m_Avg' value at 9/8/12 13:15 from "Stream_m_Avg' at 9/8/12 13:00)
2012-10-14 06:15 | 11862 | 12.4 | 8.43 | 0.325 | 0.275 | 0.404 | 0.108 | 0.072452 | 8.55 | 39.03 | 7.345 | Questionable pressure sensor data; Used pressure offset of 0.079 to recalculate 'Stream_m_Avg' -> the offset of 0.275 was measured at the new location of the probe, but we want depth at the original location , which is the metal pole in the stream (calculated 0.079 by subtracting 'Lvl_m_Avg' value at 9/8/12 13:15 from "Stream_m_Avg' at 9/8/12 13:00)
2012-10-14 06:30 | 11863 | 12.39 | 8.42 | 0.325 | 0.275 | 0.404 | 0.108 | 0.072466 | 8.53 | 39.1 | 7.357 | Questionable pressure sensor data; Used pressure offset of 0.079 to recalculate 'Stream_m_Avg' -> the offset of 0.275 was measured at the new location of the probe, but we want depth at the original location , which is the metal pole in the stream (calculated 0.079 by subtracting 'Lvl_m_Avg' value at 9/8/12 13:15 from "Stream_m_Avg' at 9/8/12 13:00)
2012-10-14 06:45 | 11864 | 12.39 | 8.41 | 0.329 | 0.275 | 0.408 | 0.108 | 0.072416 | 8.52 | 39.03 | 7.351 | Questionable pressure sensor data; Used pressure offset of 0.079 to recalculate 'Stream_m_Avg' -> the offset of 0.275 was measured at the new location of the probe, but we want depth at the original location , which is the metal pole in the stream (calculated 0.079 by subtracting 'Lvl_m_Avg' value at 9/8/12 13:15 from "Stream_m_Avg' at 9/8/12 13:00)
2012-10-14 07:00 | 11865 | 12.38 | 8.37 | 0.339 | 0.275 | 0.418 | 0.108 | 0.072442 | 8.48 | 39.1 | 7.354 | Questionable pressure sensor data; Used pressure offset of 0.079 to recalculate 'Stream_m_Avg' -> the offset of 0.275 was measured at the new location of the probe, but we want depth at the original location , which is the metal pole in the stream (calculated 0.079 by subtracting 'Lvl_m_Avg' value at 9/8/12 13:15 from "Stream_m_Avg' at 9/8/12 13:00)
2012-10-14 07:15 | 11866 | 12.41 | 8.32 | 0.35 | 0.275 | 0.429 | 0.108 | 0.072302 | 8.43 | 39.14 | 7.36 | Questionable pressure sensor data; Used pressure offset of 0.079 to recalculate 'Stream_m_Avg' -> the offset of 0.275 was measured at the new location of the probe, but we want depth at the original location , which is the metal pole in the stream (calculated 0.079 by subtracting 'Lvl_m_Avg' value at 9/8/12 13:15 from "Stream_m_Avg' at 9/8/12 13:00)
2012-10-14 07:30 | 11867 | 12.39 | 8.26 | 0.359 | 0.275 | 0.438 | 0.108 | 0.072202 | 8.37 | 39.17 | 7.372 | Questionable pressure sensor data; Used pressure offset of 0.079 to recalculate 'Stream_m_Avg' -> the offset of 0.275 was measured at the new location of the probe, but we want depth at the original location , which is the metal pole in the stream (calculated 0.079 by subtracting 'Lvl_m_Avg' value at 9/8/12 13:15 from "Stream_m_Avg' at 9/8/12 13:00)
2012-10-14 07:45 | 11868 | 12.41 | 8.21 | 0.365 | 0.275 | 0.444 | 0.108 | 0.072 | 8.31 | 39.31 | 7.384 | Questionable pressure sensor data; Used pressure offset of 0.079 to recalculate 'Stream_m_Avg' -> the offset of 0.275 was measured at the new location of the probe, but we want depth at the original location , which is the metal pole in the stream (calculated 0.079 by subtracting 'Lvl_m_Avg' value at 9/8/12 13:15 from "Stream_m_Avg' at 9/8/12 13:00)
2012-10-14 08:00 | 11869 | 12.42 | 8.15 | 0.37 | 0.275 | 0.449 | 0.108 | 0.071803 | 8.26 | 39.41 | 7.404 | Questionable pressure sensor data; Used pressure offset of 0.079 to recalculate 'Stream_m_Avg' -> the offset of 0.275 was measured at the new location of the probe, but we want depth at the original location , which is the metal pole in the stream (calculated 0.079 by subtracting 'Lvl_m_Avg' value at 9/8/12 13:15 from "Stream_m_Avg' at 9/8/12 13:00)
2012-10-14 08:15 | 11870 | 12.46 | 8.11 | 0.373 | 0.275 | 0.452 | 0.108 | 0.071662 | 8.21 | 39.34 | 7.415 | Questionable pressure sensor data; Used pressure offset of 0.079 to recalculate 'Stream_m_Avg' -> the offset of 0.275 was measured at the new location of the probe, but we want depth at the original location , which is the metal pole in the stream (calculated 0.079 by subtracting 'Lvl_m_Avg' value at 9/8/12 13:15 from "Stream_m_Avg' at 9/8/12 13:00)
2012-10-14 08:30 | 11871 | 12.54 | 8.07 | 0.371 | 0.275 | 0.45 | 0.108 | 0.071564 | 8.17 | 39.51 | 7.42 | Questionable pressure sensor data; Used pressure offset of 0.079 to recalculate 'Stream_m_Avg' -> the offset of 0.275 was measured at the new location of the probe, but we want depth at the original location , which is the metal pole in the stream (calculated 0.079 by subtracting 'Lvl_m_Avg' value at 9/8/12 13:15 from "Stream_m_Avg' at 9/8/12 13:00)
2012-10-14 08:45 | 11872 | 12.71 | 8.06 | 0.363 | 0.275 | 0.442 | 0.108 | 0.071503 | 8.17 | 39.44 | 7.431 | Questionable pressure sensor data; Used pressure offset of 0.079 to recalculate 'Stream_m_Avg' -> the offset of 0.275 was measured at the new location of the probe, but we want depth at the original location , which is the metal pole in the stream (calculated 0.079 by subtracting 'Lvl_m_Avg' value at 9/8/12 13:15 from "Stream_m_Avg' at 9/8/12 13:00)
2012-10-14 09:00 | 11873 | 13.19 | 8.08 | 0.348 | 0.275 | 0.427 | 0.108 | 0.071454 | 8.19 | 39.51 | 7.432 | Questionable pressure sensor data; Used pressure offset of 0.079 to recalculate 'Stream_m_Avg' -> the offset of 0.275 was measured at the new location of the probe, but we want depth at the original location , which is the metal pole in the stream (calculated 0.079 by subtracting 'Lvl_m_Avg' value at 9/8/12 13:15 from "Stream_m_Avg' at 9/8/12 13:00)
2012-10-14 09:15 | 11874 | 13.45 | 8.11 | 0.327 | 0.275 | 0.406 | 0.108 | 0.071469 | 8.22 | 39.51 | 7.435 | Questionable pressure sensor data; Used pressure offset of 0.079 to recalculate 'Stream_m_Avg' -> the offset of 0.275 was measured at the new location of the probe, but we want depth at the original location , which is the metal pole in the stream (calculated 0.079 by subtracting 'Lvl_m_Avg' value at 9/8/12 13:15 from "Stream_m_Avg' at 9/8/12 13:00)
2012-10-14 09:30 | 11875 | 13.42 | 8.16 | 0.305 | 0.275 | 0.384 | 0.108 | 0.071571 | 8.27 | 39.51 | 7.435 | Questionable pressure sensor data; Used pressure offset of 0.079 to recalculate 'Stream_m_Avg' -> the offset of 0.275 was measured at the new location of the probe, but we want depth at the original location , which is the metal pole in the stream (calculated 0.079 by subtracting 'Lvl_m_Avg' value at 9/8/12 13:15 from "Stream_m_Avg' at 9/8/12 13:00)
2012-10-14 09:45 | 11876 | 13.39 | 8.22 | 0.281 | 0.275 | 0.36 | 0.108 | 0.071752 | 8.33 | 39.37 | 7.426 | Questionable pressure sensor data; Used pressure offset of 0.079 to recalculate 'Stream_m_Avg' -> the offset of 0.275 was measured at the new location of the probe, but we want depth at the original location , which is the metal pole in the stream (calculated 0.079 by subtracting 'Lvl_m_Avg' value at 9/8/12 13:15 from "Stream_m_Avg' at 9/8/12 13:00)
2012-10-14 10:00 | 11877 | 13.36 | 8.29 | 0.259 | 0.275 | 0.338 | 0.108 | 0.071891 | 8.41 | 39.44 | 7.419 | Questionable pressure sensor data; Used pressure offset of 0.079 to recalculate 'Stream_m_Avg' -> the offset of 0.275 was measured at the new location of the probe, but we want depth at the original location , which is the metal pole in the stream (calculated 0.079 by subtracting 'Lvl_m_Avg' value at 9/8/12 13:15 from "Stream_m_Avg' at 9/8/12 13:00)
2012-10-14 10:15 | 11878 | 13.36 | 8.36 | 0.236 | 0.275 | 0.315 | 0.107 | 0.071937 | 8.47 | 39.4 | 7.422 | Questionable pressure sensor data; Used pressure offset of 0.079 to recalculate 'Stream_m_Avg' -> the offset of 0.275 was measured at the new location of the probe, but we want depth at the original location , which is the metal pole in the stream (calculated 0.079 by subtracting 'Lvl_m_Avg' value at 9/8/12 13:15 from "Stream_m_Avg' at 9/8/12 13:00)
2012-10-14 10:30 | 11879 | 13.33 | 8.43 | 0.208 | 0.275 | 0.287 | 0.107 | 0.072006 | 8.56 | 39.33 | 7.409 | Questionable pressure sensor data; Used pressure offset of 0.079 to recalculate 'Stream_m_Avg' -> the offset of 0.275 was measured at the new location of the probe, but we want depth at the original location , which is the metal pole in the stream (calculated 0.079 by subtracting 'Lvl_m_Avg' value at 9/8/12 13:15 from "Stream_m_Avg' at 9/8/12 13:00)
2012-10-14 10:45 | 11880 | 13.31 | 8.52 | 0.183 | 0.275 | 0.262 | 0.107 | 0.07216 | 8.65 | 39.26 | 7.396 | Questionable pressure sensor data; Used pressure offset of 0.079 to recalculate 'Stream_m_Avg' -> the offset of 0.275 was measured at the new location of the probe, but we want depth at the original location , which is the metal pole in the stream (calculated 0.079 by subtracting 'Lvl_m_Avg' value at 9/8/12 13:15 from "Stream_m_Avg' at 9/8/12 13:00)
2012-10-14 11:00 | 11881 | 13.28 | 8.64 | 0.154 | 0.275 | 0.233 | 0.107 | 0.072314 | 8.76 | 39.13 | 7.373 | Questionable pressure sensor data; Used pressure offset of 0.079 to recalculate 'Stream_m_Avg' -> the offset of 0.275 was measured at the new location of the probe, but we want depth at the original location , which is the metal pole in the stream (calculated 0.079 by subtracting 'Lvl_m_Avg' value at 9/8/12 13:15 from "Stream_m_Avg' at 9/8/12 13:00)
2012-10-14 11:15 | 11882 | 13.25 | 8.77 | 0.126 | 0.275 | 0.205 | 0.107 | 0.072515 | 8.9 | 38.99 | 7.35 | Questionable pressure sensor data; Used pressure offset of 0.079 to recalculate 'Stream_m_Avg' -> the offset of 0.275 was measured at the new location of the probe, but we want depth at the original location , which is the metal pole in the stream (calculated 0.079 by subtracting 'Lvl_m_Avg' value at 9/8/12 13:15 from "Stream_m_Avg' at 9/8/12 13:00)
2012-10-14 11:30 | 11883 | 13.24 | 8.92 | 0.099 | 0.275 | 0.178 | 0.107 | 0.072746 | 9.06 | 38.85 | 7.325 | Questionable pressure sensor data; Used pressure offset of 0.079 to recalculate 'Stream_m_Avg' -> the offset of 0.275 was measured at the new location of the probe, but we want depth at the original location , which is the metal pole in the stream (calculated 0.079 by subtracting 'Lvl_m_Avg' value at 9/8/12 13:15 from "Stream_m_Avg' at 9/8/12 13:00)
2012-10-14 11:45 | 11884 | 13.22 | 9.07 | 0.075 | 0.275 | 0.154 | 0.107 | 0.073035 | 9.21 | 38.78 | 7.299 | Questionable pressure sensor data; Used pressure offset of 0.079 to recalculate 'Stream_m_Avg' -> the offset of 0.275 was measured at the new location of the probe, but we want depth at the original location , which is the metal pole in the stream (calculated 0.079 by subtracting 'Lvl_m_Avg' value at 9/8/12 13:15 from "Stream_m_Avg' at 9/8/12 13:00)
2012-10-14 12:00 | 11885 | 13.19 | 9.23 | 0.046 | 0.275 | 0.125 | 0.107 | 0.073389 | 9.37 | 38.61 | 7.274 | Questionable pressure sensor data; Used pressure offset of 0.079 to recalculate 'Stream_m_Avg' -> the offset of 0.275 was measured at the new location of the probe, but we want depth at the original location , which is the metal pole in the stream (calculated 0.079 by subtracting 'Lvl_m_Avg' value at 9/8/12 13:15 from "Stream_m_Avg' at 9/8/12 13:00)
2012-10-14 12:15 | 11886 | 13.17 | 9.38 | 0.012 | 0.275 | 0.091 | 0.107 | 0.073718 | 9.53 | 38.5 | 7.254 | Questionable pressure sensor data; Used pressure offset of 0.079 to recalculate 'Stream_m_Avg' -> the offset of 0.275 was measured at the new location of the probe, but we want depth at the original location , which is the metal pole in the stream (calculated 0.079 by subtracting 'Lvl_m_Avg' value at 9/8/12 13:15 from "Stream_m_Avg' at 9/8/12 13:00)
2012-10-14 12:30 | 11887 | 13.12 | 9.55 | -0.027 | 0.275 | 0.052 | 0.107 | 0.07403 | 9.69 | 38.39 | 7.239 | Questionable pressure sensor data; Used pressure offset of 0.079 to recalculate 'Stream_m_Avg' -> the offset of 0.275 was measured at the new location of the probe, but we want depth at the original location , which is the metal pole in the stream (calculated 0.079 by subtracting 'Lvl_m_Avg' value at 9/8/12 13:15 from "Stream_m_Avg' at 9/8/12 13:00)
2012-10-14 12:45 | 11888 | 13.11 | 9.7 | -0.033 | 0.275 | 0.046 | 0.107 | 0.074331 | 9.85 | 38.26 | 7.198 | Questionable pressure sensor data; Used pressure offset of 0.079 to recalculate 'Stream_m_Avg' -> the offset of 0.275 was measured at the new location of the probe, but we want depth at the original location , which is the metal pole in the stream (calculated 0.079 by subtracting 'Lvl_m_Avg' value at 9/8/12 13:15 from "Stream_m_Avg' at 9/8/12 13:00)
2012-10-14 13:00 | 11889 | 13.1 | 9.81 | -0.029 | 0.275 | 0.05 | 0.107 | 0.074553 | 9.95 | 38.36 | 7.212 | Questionable pressure sensor data; Used pressure offset of 0.079 to recalculate 'Stream_m_Avg' -> the offset of 0.275 was measured at the new location of the probe, but we want depth at the original location , which is the metal pole in the stream (calculated 0.079 by subtracting 'Lvl_m_Avg' value at 9/8/12 13:15 from "Stream_m_Avg' at 9/8/12 13:00)
2012-10-14 13:15 | 11890 | 13.1 | 9.97 | -0.06 | 0.275 | 0.019 | 0.107 | 0.074899 | 10.12 | 38.26 | 7.213 | Questionable pressure sensor data; Used pressure offset of 0.079 to recalculate 'Stream_m_Avg' -> the offset of 0.275 was measured at the new location of the probe, but we want depth at the original location , which is the metal pole in the stream (calculated 0.079 by subtracting 'Lvl_m_Avg' value at 9/8/12 13:15 from "Stream_m_Avg' at 9/8/12 13:00)
2012-10-14 13:30 | 11891 | 13.08 | 10.04 | -0.055 | 0.275 | 0.024 | 0.107 | 0.075109 | 10.19 | 38.02 | 7.174 | Questionable pressure sensor data; Used pressure offset of 0.079 to recalculate 'Stream_m_Avg' -> the offset of 0.275 was measured at the new location of the probe, but we want depth at the original location , which is the metal pole in the stream (calculated 0.079 by subtracting 'Lvl_m_Avg' value at 9/8/12 13:15 from "Stream_m_Avg' at 9/8/12 13:00)
2012-10-14 13:45 | 11892 | 13.09 | 10.08 | -0.029 | 0.275 | 0.05 | 0.107 | 0.075261 | 10.22 | 37.95 | 7.142 | Questionable pressure sensor data; Used pressure offset of 0.079 to recalculate 'Stream_m_Avg' -> the offset of 0.275 was measured at the new location of the probe, but we want depth at the original location , which is the metal pole in the stream (calculated 0.079 by subtracting 'Lvl_m_Avg' value at 9/8/12 13:15 from "Stream_m_Avg' at 9/8/12 13:00)
2012-10-14 14:00 | 11893 | 13.1 | 10.12 | -0.015 | 0.275 | 0.064 | 0.107 | 0.075402 | 10.26 | 37.82 | 7.13 | Questionable pressure sensor data; Used pressure offset of 0.079 to recalculate 'Stream_m_Avg' -> the offset of 0.275 was measured at the new location of the probe, but we want depth at the original location , which is the metal pole in the stream (calculated 0.079 by subtracting 'Lvl_m_Avg' value at 9/8/12 13:15 from "Stream_m_Avg' at 9/8/12 13:00)
2012-10-14 14:15 | 11894 | 13.11 | 10.13 | -0.006 | 0.275 | 0.073 | 0.107 | 0.075468 | 10.26 | 37.75 | 7.113 | Questionable pressure sensor data; Used pressure offset of 0.079 to recalculate 'Stream_m_Avg' -> the offset of 0.275 was measured at the new location of the probe, but we want depth at the original location , which is the metal pole in the stream (calculated 0.079 by subtracting 'Lvl_m_Avg' value at 9/8/12 13:15 from "Stream_m_Avg' at 9/8/12 13:00)
2012-10-14 14:30 | 11895 | 13.11 | 10.13 | 0.001 | 0.275 | 0.08 | 0.107 | 0.075493 | 10.26 | 37.72 | 7.097 | Questionable pressure sensor data; Used pressure offset of 0.079 to recalculate 'Stream_m_Avg' -> the offset of 0.275 was measured at the new location of the probe, but we want depth at the original location , which is the metal pole in the stream (calculated 0.079 by subtracting 'Lvl_m_Avg' value at 9/8/12 13:15 from "Stream_m_Avg' at 9/8/12 13:00)
2012-10-14 14:45 | 11896 | 13.11 | 10.14 | 0.003 | 0.275 | 0.082 | 0.107 | 0.075576 | 10.27 | 37.65 | 7.091 | Questionable pressure sensor data; Used pressure offset of 0.079 to recalculate 'Stream_m_Avg' -> the offset of 0.275 was measured at the new location of the probe, but we want depth at the original location , which is the metal pole in the stream (calculated 0.079 by subtracting 'Lvl_m_Avg' value at 9/8/12 13:15 from "Stream_m_Avg' at 9/8/12 13:00)
2012-10-14 15:00 | 11897 | 13.11 | 10.14 | 0.007 | 0.275 | 0.086 | 0.107 | 0.075598 | 10.27 | 37.68 | 7.087 | Questionable pressure sensor data; Used pressure offset of 0.079 to recalculate 'Stream_m_Avg' -> the offset of 0.275 was measured at the new location of the probe, but we want depth at the original location , which is the metal pole in the stream (calculated 0.079 by subtracting 'Lvl_m_Avg' value at 9/8/12 13:15 from "Stream_m_Avg' at 9/8/12 13:00)
2012-10-14 15:15 | 11898 | 13.11 | 10.13 | 0.012 | 0.275 | 0.091 | 0.107 | 0.075557 | 10.25 | 37.62 | 7.083 | Questionable pressure sensor data; Used pressure offset of 0.079 to recalculate 'Stream_m_Avg' -> the offset of 0.275 was measured at the new location of the probe, but we want depth at the original location , which is the metal pole in the stream (calculated 0.079 by subtracting 'Lvl_m_Avg' value at 9/8/12 13:15 from "Stream_m_Avg' at 9/8/12 13:00)
2012-10-14 15:30 | 11899 | 13.11 | 10.12 | 0.02 | 0.275 | 0.099 | 0.107 | 0.075591 | 10.25 | 37.55 | 7.069 | Questionable pressure sensor data; Used pressure offset of 0.079 to recalculate 'Stream_m_Avg' -> the offset of 0.275 was measured at the new location of the probe, but we want depth at the original location , which is the metal pole in the stream (calculated 0.079 by subtracting 'Lvl_m_Avg' value at 9/8/12 13:15 from "Stream_m_Avg' at 9/8/12 13:00)
2012-10-14 15:45 | 11900 | 13.12 | 10.11 | 0.027 | 0.275 | 0.106 | 0.107 | 0.075609 | 10.24 | 37.48 | 7.062 | Questionable pressure sensor data; Used pressure offset of 0.079 to recalculate 'Stream_m_Avg' -> the offset of 0.275 was measured at the new location of the probe, but we want depth at the original location , which is the metal pole in the stream (calculated 0.079 by subtracting 'Lvl_m_Avg' value at 9/8/12 13:15 from "Stream_m_Avg' at 9/8/12 13:00)
2012-10-14 16:00 | 11901 | 13.13 | 10.1 | 0.034 | 0.275 | 0.113 | 0.107 | 0.075729 | 10.23 | 37.58 | 7.062 | Questionable pressure sensor data; Used pressure offset of 0.079 to recalculate 'Stream_m_Avg' -> the offset of 0.275 was measured at the new location of the probe, but we want depth at the original location , which is the metal pole in the stream (calculated 0.079 by subtracting 'Lvl_m_Avg' value at 9/8/12 13:15 from "Stream_m_Avg' at 9/8/12 13:00)
2012-10-14 16:15 | 11902 | 13.13 | 10.08 | 0.042 | 0.275 | 0.121 | 0.108 | 0.07587 | 10.21 | 37.75 | 7.1 | Questionable pressure sensor data; Used pressure offset of 0.079 to recalculate 'Stream_m_Avg' -> the offset of 0.275 was measured at the new location of the probe, but we want depth at the original location , which is the metal pole in the stream (calculated 0.079 by subtracting 'Lvl_m_Avg' value at 9/8/12 13:15 from "Stream_m_Avg' at 9/8/12 13:00)
2012-10-14 16:30 | 11903 | 13.13 | 10.06 | 0.049 | 0.275 | 0.128 | 0.108 | 0.075796 | 10.2 | 37.89 | 7.113 | Questionable pressure sensor data; Used pressure offset of 0.079 to recalculate 'Stream_m_Avg' -> the offset of 0.275 was measured at the new location of the probe, but we want depth at the original location , which is the metal pole in the stream (calculated 0.079 by subtracting 'Lvl_m_Avg' value at 9/8/12 13:15 from "Stream_m_Avg' at 9/8/12 13:00)
2012-10-14 16:45 | 11904 | 13.13 | 10.03 | 0.058 | 0.275 | 0.137 | 0.108 | 0.075785 | 10.17 | 37.85 | 7.116 | Questionable pressure sensor data; Used pressure offset of 0.079 to recalculate 'Stream_m_Avg' -> the offset of 0.275 was measured at the new location of the probe, but we want depth at the original location , which is the metal pole in the stream (calculated 0.079 by subtracting 'Lvl_m_Avg' value at 9/8/12 13:15 from "Stream_m_Avg' at 9/8/12 13:00)
2012-10-14 17:00 | 11905 | 13.04 | 10 | 0.066 | 0.275 | 0.145 | 0.108 | 0.075768 | 10.13 | 37.78 | 7.117 | Questionable pressure sensor data; Used pressure offset of 0.079 to recalculate 'Stream_m_Avg' -> the offset of 0.275 was measured at the new location of the probe, but we want depth at the original location , which is the metal pole in the stream (calculated 0.079 by subtracting 'Lvl_m_Avg' value at 9/8/12 13:15 from "Stream_m_Avg' at 9/8/12 13:00)
2012-10-14 17:15 | 11906 | 13 | 9.97 | 0.074 | 0.275 | 0.153 | 0.108 | 0.075765 | 10.11 | 37.82 | 7.098 | Questionable pressure sensor data; Used pressure offset of 0.079 to recalculate 'Stream_m_Avg' -> the offset of 0.275 was measured at the new location of the probe, but we want depth at the original location , which is the metal pole in the stream (calculated 0.079 by subtracting 'Lvl_m_Avg' value at 9/8/12 13:15 from "Stream_m_Avg' at 9/8/12 13:00)
2012-10-14 17:30 | 11907 | 12.85 | 9.94 | 0.084 | 0.275 | 0.163 | 0.108 | 0.075737 | 10.07 | 37.99 | 7.141 | Questionable pressure sensor data; Used pressure offset of 0.079 to recalculate 'Stream_m_Avg' -> the offset of 0.275 was measured at the new location of the probe, but we want depth at the original location , which is the metal pole in the stream (calculated 0.079 by subtracting 'Lvl_m_Avg' value at 9/8/12 13:15 from "Stream_m_Avg' at 9/8/12 13:00)
2012-10-14 17:45 | 11908 | 12.77 | 9.91 | 0.095 | 0.275 | 0.174 | 0.108 | 0.075742 | 10.04 | 37.92 | 7.134 | Questionable pressure sensor data; Used pressure offset of 0.079 to recalculate 'Stream_m_Avg' -> the offset of 0.275 was measured at the new location of the probe, but we want depth at the original location , which is the metal pole in the stream (calculated 0.079 by subtracting 'Lvl_m_Avg' value at 9/8/12 13:15 from "Stream_m_Avg' at 9/8/12 13:00)
2012-10-14 18:00 | 11909 | 12.77 | 9.87 | 0.103 | 0.275 | 0.182 | 0.108 | 0.075815 | 10 | 37.79 | 7.121 | Questionable pressure sensor data; Used pressure offset of 0.079 to recalculate 'Stream_m_Avg' -> the offset of 0.275 was measured at the new location of the probe, but we want depth at the original location , which is the metal pole in the stream (calculated 0.079 by subtracting 'Lvl_m_Avg' value at 9/8/12 13:15 from "Stream_m_Avg' at 9/8/12 13:00)
2012-10-14 18:15 | 11910 | 12.72 | 9.83 | 0.109 | 0.275 | 0.188 | 0.109 | 0.075985 | 9.96 | 37.85 | 7.118 | Questionable pressure sensor data; Used pressure offset of 0.079 to recalculate 'Stream_m_Avg' -> the offset of 0.275 was measured at the new location of the probe, but we want depth at the original location , which is the metal pole in the stream (calculated 0.079 by subtracting 'Lvl_m_Avg' value at 9/8/12 13:15 from "Stream_m_Avg' at 9/8/12 13:00)
2012-10-14 18:30 | 11911 | 12.71 | 9.8 | 0.115 | 0.275 | 0.194 | 0.109 | 0.076171 | 9.92 | 37.96 | 7.129 | Questionable pressure sensor data; Used pressure offset of 0.079 to recalculate 'Stream_m_Avg' -> the offset of 0.275 was measured at the new location of the probe, but we want depth at the original location , which is the metal pole in the stream (calculated 0.079 by subtracting 'Lvl_m_Avg' value at 9/8/12 13:15 from "Stream_m_Avg' at 9/8/12 13:00)
2012-10-14 18:45 | 11912 | 12.69 | 9.76 | 0.127 | 0.275 | 0.206 | 0.109 | 0.076084 | 9.88 | 37.83 | 7.143 | Questionable pressure sensor data; Used pressure offset of 0.079 to recalculate 'Stream_m_Avg' -> the offset of 0.275 was measured at the new location of the probe, but we want depth at the original location , which is the metal pole in the stream (calculated 0.079 by subtracting 'Lvl_m_Avg' value at 9/8/12 13:15 from "Stream_m_Avg' at 9/8/12 13:00)
2012-10-14 19:00 | 11913 | 12.68 | 9.73 | 0.14 | 0.275 | 0.219 | 0.109 | 0.076065 | 9.85 | 38 | 7.14 | Questionable pressure sensor data; Used pressure offset of 0.079 to recalculate 'Stream_m_Avg' -> the offset of 0.275 was measured at the new location of the probe, but we want depth at the original location , which is the metal pole in the stream (calculated 0.079 by subtracting 'Lvl_m_Avg' value at 9/8/12 13:15 from "Stream_m_Avg' at 9/8/12 13:00)
2012-10-14 19:15 | 11914 | 12.67 | 9.69 | 0.153 | 0.275 | 0.232 | 0.109 | 0.075978 | 9.81 | 38.1 | 7.159 | Questionable pressure sensor data; Used pressure offset of 0.079 to recalculate 'Stream_m_Avg' -> the offset of 0.275 was measured at the new location of the probe, but we want depth at the original location , which is the metal pole in the stream (calculated 0.079 by subtracting 'Lvl_m_Avg' value at 9/8/12 13:15 from "Stream_m_Avg' at 9/8/12 13:00)
2012-10-14 19:30 | 11915 | 12.66 | 9.66 | 0.166 | 0.275 | 0.245 | 0.109 | 0.07594 | 9.78 | 38.13 | 7.172 | Questionable pressure sensor data; Used pressure offset of 0.079 to recalculate 'Stream_m_Avg' -> the offset of 0.275 was measured at the new location of the probe, but we want depth at the original location , which is the metal pole in the stream (calculated 0.079 by subtracting 'Lvl_m_Avg' value at 9/8/12 13:15 from "Stream_m_Avg' at 9/8/12 13:00)
2012-10-14 19:45 | 11916 | 12.66 | 9.62 | 0.175 | 0.275 | 0.254 | 0.11 | 0.076191 | 9.75 | 38.13 | 7.183 | Questionable pressure sensor data; Used pressure offset of 0.079 to recalculate 'Stream_m_Avg' -> the offset of 0.275 was measured at the new location of the probe, but we want depth at the original location , which is the metal pole in the stream (calculated 0.079 by subtracting 'Lvl_m_Avg' value at 9/8/12 13:15 from "Stream_m_Avg' at 9/8/12 13:00)
2012-10-14 20:00 | 11917 | 12.65 | 9.58 | 0.185 | 0.275 | 0.264 | 0.11 | 0.076135 | 9.71 | 38.13 | 7.176 | Questionable pressure sensor data; Used pressure offset of 0.079 to recalculate 'Stream_m_Avg' -> the offset of 0.275 was measured at the new location of the probe, but we want depth at the original location , which is the metal pole in the stream (calculated 0.079 by subtracting 'Lvl_m_Avg' value at 9/8/12 13:15 from "Stream_m_Avg' at 9/8/12 13:00)
2012-10-14 20:15 | 11918 | 12.63 | 9.54 | 0.198 | 0.275 | 0.277 | 0.109 | 0.075789 | 9.66 | 38.14 | 7.18 | Questionable pressure sensor data; Used pressure offset of 0.079 to recalculate 'Stream_m_Avg' -> the offset of 0.275 was measured at the new location of the probe, but we want depth at the original location , which is the metal pole in the stream (calculated 0.079 by subtracting 'Lvl_m_Avg' value at 9/8/12 13:15 from "Stream_m_Avg' at 9/8/12 13:00)
2012-10-14 20:30 | 11919 | 12.63 | 9.5 | 0.211 | 0.275 | 0.29 | 0.109 | 0.075581 | 9.62 | 38.14 | 7.184 | Questionable pressure sensor data; Used pressure offset of 0.079 to recalculate 'Stream_m_Avg' -> the offset of 0.275 was measured at the new location of the probe, but we want depth at the original location , which is the metal pole in the stream (calculated 0.079 by subtracting 'Lvl_m_Avg' value at 9/8/12 13:15 from "Stream_m_Avg' at 9/8/12 13:00)
2012-10-14 20:45 | 11920 | 12.62 | 9.45 | 0.223 | 0.275 | 0.302 | 0.109 | 0.075429 | 9.57 | 38.24 | 7.189 | Questionable pressure sensor data; Used pressure offset of 0.079 to recalculate 'Stream_m_Avg' -> the offset of 0.275 was measured at the new location of the probe, but we want depth at the original location , which is the metal pole in the stream (calculated 0.079 by subtracting 'Lvl_m_Avg' value at 9/8/12 13:15 from "Stream_m_Avg' at 9/8/12 13:00)
2012-10-14 21:00 | 11921 | 12.62 | 9.41 | 0.23 | 0.275 | 0.309 | 0.109 | 0.075346 | 9.53 | 38.21 | 7.195 | Questionable pressure sensor data; Used pressure offset of 0.079 to recalculate 'Stream_m_Avg' -> the offset of 0.275 was measured at the new location of the probe, but we want depth at the original location , which is the metal pole in the stream (calculated 0.079 by subtracting 'Lvl_m_Avg' value at 9/8/12 13:15 from "Stream_m_Avg' at 9/8/12 13:00)
2012-10-14 21:15 | 11922 | 12.61 | 9.36 | 0.238 | 0.275 | 0.317 | 0.109 | 0.0752 | 9.48 | 38.21 | 7.186 | Questionable pressure sensor data; Used pressure offset of 0.079 to recalculate 'Stream_m_Avg' -> the offset of 0.275 was measured at the new location of the probe, but we want depth at the original location , which is the metal pole in the stream (calculated 0.079 by subtracting 'Lvl_m_Avg' value at 9/8/12 13:15 from "Stream_m_Avg' at 9/8/12 13:00)
2012-10-14 21:30 | 11923 | 12.61 | 9.32 | 0.243 | 0.275 | 0.322 | 0.109 | 0.075093 | 9.44 | 38.28 | 7.196 | Questionable pressure sensor data; Used pressure offset of 0.079 to recalculate 'Stream_m_Avg' -> the offset of 0.275 was measured at the new location of the probe, but we want depth at the original location , which is the metal pole in the stream (calculated 0.079 by subtracting 'Lvl_m_Avg' value at 9/8/12 13:15 from "Stream_m_Avg' at 9/8/12 13:00)
2012-10-14 21:45 | 11924 | 12.59 | 9.28 | 0.246 | 0.275 | 0.325 | 0.109 | 0.075127 | 9.41 | 38.28 | 7.199 | Questionable pressure sensor data; Used pressure offset of 0.079 to recalculate 'Stream_m_Avg' -> the offset of 0.275 was measured at the new location of the probe, but we want depth at the original location , which is the metal pole in the stream (calculated 0.079 by subtracting 'Lvl_m_Avg' value at 9/8/12 13:15 from "Stream_m_Avg' at 9/8/12 13:00)
2012-10-14 22:00 | 11925 | 12.59 | 9.25 | 0.248 | 0.275 | 0.327 | 0.109 | 0.075081 | 9.37 | 38.32 | 7.212 | Questionable pressure sensor data; Used pressure offset of 0.079 to recalculate 'Stream_m_Avg' -> the offset of 0.275 was measured at the new location of the probe, but we want depth at the original location , which is the metal pole in the stream (calculated 0.079 by subtracting 'Lvl_m_Avg' value at 9/8/12 13:15 from "Stream_m_Avg' at 9/8/12 13:00)
2012-10-14 22:15 | 11926 | 12.58 | 9.21 | 0.252 | 0.275 | 0.331 | 0.109 | 0.075146 | 9.33 | 38.28 | 7.202 | Questionable pressure sensor data; Used pressure offset of 0.079 to recalculate 'Stream_m_Avg' -> the offset of 0.275 was measured at the new location of the probe, but we want depth at the original location , which is the metal pole in the stream (calculated 0.079 by subtracting 'Lvl_m_Avg' value at 9/8/12 13:15 from "Stream_m_Avg' at 9/8/12 13:00)
2012-10-14 22:30 | 11927 | 12.58 | 9.17 | 0.262 | 0.275 | 0.341 | 0.11 | 0.075163 | 9.29 | 38.25 | 7.203 | Questionable pressure sensor data; Used pressure offset of 0.079 to recalculate 'Stream_m_Avg' -> the offset of 0.275 was measured at the new location of the probe, but we want depth at the original location , which is the metal pole in the stream (calculated 0.079 by subtracting 'Lvl_m_Avg' value at 9/8/12 13:15 from "Stream_m_Avg' at 9/8/12 13:00)
2012-10-14 22:45 | 11928 | 12.57 | 9.13 | 0.271 | 0.275 | 0.35 | 0.11 | 0.075184 | 9.25 | 38.15 | 7.194 | Questionable pressure sensor data; Used pressure offset of 0.079 to recalculate 'Stream_m_Avg' -> the offset of 0.275 was measured at the new location of the probe, but we want depth at the original location , which is the metal pole in the stream (calculated 0.079 by subtracting 'Lvl_m_Avg' value at 9/8/12 13:15 from "Stream_m_Avg' at 9/8/12 13:00)
2012-10-14 23:00 | 11929 | 12.56 | 9.07 | 0.278 | 0.275 | 0.357 | 0.11 | 0.075355 | 9.18 | 38.28 | 7.195 | Questionable pressure sensor data; Used pressure offset of 0.079 to recalculate 'Stream_m_Avg' -> the offset of 0.275 was measured at the new location of the probe, but we want depth at the original location , which is the metal pole in the stream (calculated 0.079 by subtracting 'Lvl_m_Avg' value at 9/8/12 13:15 from "Stream_m_Avg' at 9/8/12 13:00)
2012-10-14 23:15 | 11930 | 12.55 | 9.01 | 0.282 | 0.275 | 0.361 | 0.11 | 0.075159 | 9.13 | 38.42 | 7.21 | Questionable pressure sensor data; Used pressure offset of 0.079 to recalculate 'Stream_m_Avg' -> the offset of 0.275 was measured at the new location of the probe, but we want depth at the original location , which is the metal pole in the stream (calculated 0.079 by subtracting 'Lvl_m_Avg' value at 9/8/12 13:15 from "Stream_m_Avg' at 9/8/12 13:00)
2012-10-14 23:30 | 11931 | 12.55 | 8.96 | 0.286 | 0.275 | 0.365 | 0.11 | 0.075169 | 9.08 | 38.45 | 7.234 | Questionable pressure sensor data; Used pressure offset of 0.079 to recalculate 'Stream_m_Avg' -> the offset of 0.275 was measured at the new location of the probe, but we want depth at the original location , which is the metal pole in the stream (calculated 0.079 by subtracting 'Lvl_m_Avg' value at 9/8/12 13:15 from "Stream_m_Avg' at 9/8/12 13:00)
2012-10-14 23:45 | 11932 | 12.55 | 8.91 | 0.289 | 0.275 | 0.368 | 0.111 | 0.07521 | 9.03 | 38.48 | 7.246 | Questionable pressure sensor data; Used pressure offset of 0.079 to recalculate 'Stream_m_Avg' -> the offset of 0.275 was measured at the new location of the probe, but we want depth at the original location , which is the metal pole in the stream (calculated 0.079 by subtracting 'Lvl_m_Avg' value at 9/8/12 13:15 from "Stream_m_Avg' at 9/8/12 13:00)
2012-10-15 | 11933 | 12.53 | 8.87 | 0.29 | 0.275 | 0.369 | 0.11 | 0.075002 | 8.98 | 38.49 | 7.235 | Questionable pressure sensor data; Used pressure offset of 0.079 to recalculate 'Stream_m_Avg' -> the offset of 0.275 was measured at the new location of the probe, but we want depth at the original location , which is the metal pole in the stream (calculated 0.079 by subtracting 'Lvl_m_Avg' value at 9/8/12 13:15 from "Stream_m_Avg' at 9/8/12 13:00)
2012-10-15 00:15 | 11934 | 12.53 | 8.83 | 0.293 | 0.275 | 0.372 | 0.11 | 0.074519 | 8.94 | 38.49 | 7.246 | Questionable pressure sensor data; Used pressure offset of 0.079 to recalculate 'Stream_m_Avg' -> the offset of 0.275 was measured at the new location of the probe, but we want depth at the original location , which is the metal pole in the stream (calculated 0.079 by subtracting 'Lvl_m_Avg' value at 9/8/12 13:15 from "Stream_m_Avg' at 9/8/12 13:00)
2012-10-15 00:30 | 11935 | 12.53 | 8.79 | 0.296 | 0.275 | 0.375 | 0.11 | 0.07431 | 8.9 | 38.35 | 7.224 | Questionable pressure sensor data; Used pressure offset of 0.079 to recalculate 'Stream_m_Avg' -> the offset of 0.275 was measured at the new location of the probe, but we want depth at the original location , which is the metal pole in the stream (calculated 0.079 by subtracting 'Lvl_m_Avg' value at 9/8/12 13:15 from "Stream_m_Avg' at 9/8/12 13:00)
2012-10-15 00:45 | 11936 | 12.52 | 8.75 | 0.296 | 0.275 | 0.375 | 0.109 | 0.074104 | 8.86 | 38.32 | 7.217 | Questionable pressure sensor data; Used pressure offset of 0.079 to recalculate 'Stream_m_Avg' -> the offset of 0.275 was measured at the new location of the probe, but we want depth at the original location , which is the metal pole in the stream (calculated 0.079 by subtracting 'Lvl_m_Avg' value at 9/8/12 13:15 from "Stream_m_Avg' at 9/8/12 13:00)
2012-10-15 01:00 | 11937 | 12.51 | 8.73 | 0.294 | 0.275 | 0.373 | 0.109 | 0.073986 | 8.84 | 38.45 | 7.226 | Questionable pressure sensor data; Used pressure offset of 0.079 to recalculate 'Stream_m_Avg' -> the offset of 0.275 was measured at the new location of the probe, but we want depth at the original location , which is the metal pole in the stream (calculated 0.079 by subtracting 'Lvl_m_Avg' value at 9/8/12 13:15 from "Stream_m_Avg' at 9/8/12 13:00)
2012-10-15 01:15 | 11938 | 12.5 | 8.7 | 0.29 | 0.275 | 0.369 | 0.109 | 0.073877 | 8.82 | 38.52 | 7.244 | Questionable pressure sensor data; Used pressure offset of 0.079 to recalculate 'Stream_m_Avg' -> the offset of 0.275 was measured at the new location of the probe, but we want depth at the original location , which is the metal pole in the stream (calculated 0.079 by subtracting 'Lvl_m_Avg' value at 9/8/12 13:15 from "Stream_m_Avg' at 9/8/12 13:00)
2012-10-15 01:30 | 11939 | 12.5 | 8.69 | 0.285 | 0.275 | 0.364 | 0.109 | 0.073829 | 8.8 | 38.42 | 7.243 | Questionable pressure sensor data; Used pressure offset of 0.079 to recalculate 'Stream_m_Avg' -> the offset of 0.275 was measured at the new location of the probe, but we want depth at the original location , which is the metal pole in the stream (calculated 0.079 by subtracting 'Lvl_m_Avg' value at 9/8/12 13:15 from "Stream_m_Avg' at 9/8/12 13:00)
2012-10-15 01:45 | 11940 | 12.5 | 8.68 | 0.282 | 0.275 | 0.361 | 0.109 | 0.073796 | 8.79 | 38.42 | 7.235 | Questionable pressure sensor data; Used pressure offset of 0.079 to recalculate 'Stream_m_Avg' -> the offset of 0.275 was measured at the new location of the probe, but we want depth at the original location , which is the metal pole in the stream (calculated 0.079 by subtracting 'Lvl_m_Avg' value at 9/8/12 13:15 from "Stream_m_Avg' at 9/8/12 13:00)
2012-10-15 02:00 | 11941 | 12.49 | 8.67 | 0.281 | 0.275 | 0.36 | 0.109 | 0.073749 | 8.78 | 38.56 | 7.249 | Questionable pressure sensor data; Used pressure offset of 0.079 to recalculate 'Stream_m_Avg' -> the offset of 0.275 was measured at the new location of the probe, but we want depth at the original location , which is the metal pole in the stream (calculated 0.079 by subtracting 'Lvl_m_Avg' value at 9/8/12 13:15 from "Stream_m_Avg' at 9/8/12 13:00)
2012-10-15 02:15 | 11942 | 12.48 | 8.64 | 0.283 | 0.275 | 0.362 | 0.109 | 0.073645 | 8.75 | 38.55 | 7.259 | Questionable pressure sensor data; Used pressure offset of 0.079 to recalculate 'Stream_m_Avg' -> the offset of 0.275 was measured at the new location of the probe, but we want depth at the original location , which is the metal pole in the stream (calculated 0.079 by subtracting 'Lvl_m_Avg' value at 9/8/12 13:15 from "Stream_m_Avg' at 9/8/12 13:00)
2012-10-15 02:30 | 11943 | 12.47 | 8.61 | 0.282 | 0.275 | 0.361 | 0.109 | 0.073516 | 8.72 | 38.62 | 7.265 | Questionable pressure sensor data; Used pressure offset of 0.079 to recalculate 'Stream_m_Avg' -> the offset of 0.275 was measured at the new location of the probe, but we want depth at the original location , which is the metal pole in the stream (calculated 0.079 by subtracting 'Lvl_m_Avg' value at 9/8/12 13:15 from "Stream_m_Avg' at 9/8/12 13:00)
2012-10-15 02:45 | 11944 | 12.47 | 8.58 | 0.278 | 0.275 | 0.357 | 0.109 | 0.073419 | 8.69 | 38.56 | 7.266 | Questionable pressure sensor data; Used pressure offset of 0.079 to recalculate 'Stream_m_Avg' -> the offset of 0.275 was measured at the new location of the probe, but we want depth at the original location , which is the metal pole in the stream (calculated 0.079 by subtracting 'Lvl_m_Avg' value at 9/8/12 13:15 from "Stream_m_Avg' at 9/8/12 13:00)
2012-10-15 03:00 | 11945 | 12.47 | 8.57 | 0.275 | 0.275 | 0.354 | 0.109 | 0.073401 | 8.68 | 38.59 | 7.267 | Questionable pressure sensor data; Used pressure offset of 0.079 to recalculate 'Stream_m_Avg' -> the offset of 0.275 was measured at the new location of the probe, but we want depth at the original location , which is the metal pole in the stream (calculated 0.079 by subtracting 'Lvl_m_Avg' value at 9/8/12 13:15 from "Stream_m_Avg' at 9/8/12 13:00)
2012-10-15 03:15 | 11946 | 12.45 | 8.55 | 0.273 | 0.275 | 0.352 | 0.109 | 0.073298 | 8.66 | 38.69 | 7.277 | Questionable pressure sensor data; Used pressure offset of 0.079 to recalculate 'Stream_m_Avg' -> the offset of 0.275 was measured at the new location of the probe, but we want depth at the original location , which is the metal pole in the stream (calculated 0.079 by subtracting 'Lvl_m_Avg' value at 9/8/12 13:15 from "Stream_m_Avg' at 9/8/12 13:00)
2012-10-15 03:30 | 11947 | 12.45 | 8.54 | 0.271 | 0.275 | 0.35 | 0.109 | 0.073207 | 8.65 | 38.69 | 7.281 | Questionable pressure sensor data; Used pressure offset of 0.079 to recalculate 'Stream_m_Avg' -> the offset of 0.275 was measured at the new location of the probe, but we want depth at the original location , which is the metal pole in the stream (calculated 0.079 by subtracting 'Lvl_m_Avg' value at 9/8/12 13:15 from "Stream_m_Avg' at 9/8/12 13:00)
2012-10-15 03:45 | 11948 | 12.44 | 8.53 | 0.268 | 0.275 | 0.347 | 0.109 | 0.073171 | 8.64 | 38.76 | 7.286 | Questionable pressure sensor data; Used pressure offset of 0.079 to recalculate 'Stream_m_Avg' -> the offset of 0.275 was measured at the new location of the probe, but we want depth at the original location , which is the metal pole in the stream (calculated 0.079 by subtracting 'Lvl_m_Avg' value at 9/8/12 13:15 from "Stream_m_Avg' at 9/8/12 13:00)
2012-10-15 04:00 | 11949 | 12.44 | 8.52 | 0.266 | 0.275 | 0.345 | 0.109 | 0.073245 | 8.63 | 38.76 | 7.291 | Questionable pressure sensor data; Used pressure offset of 0.079 to recalculate 'Stream_m_Avg' -> the offset of 0.275 was measured at the new location of the probe, but we want depth at the original location , which is the metal pole in the stream (calculated 0.079 by subtracting 'Lvl_m_Avg' value at 9/8/12 13:15 from "Stream_m_Avg' at 9/8/12 13:00)
2012-10-15 04:15 | 11950 | 12.43 | 8.52 | 0.258 | 0.275 | 0.337 | 0.109 | 0.073186 | 8.64 | 38.59 | 7.274 | Questionable pressure sensor data; Used pressure offset of 0.079 to recalculate 'Stream_m_Avg' -> the offset of 0.275 was measured at the new location of the probe, but we want depth at the original location , which is the metal pole in the stream (calculated 0.079 by subtracting 'Lvl_m_Avg' value at 9/8/12 13:15 from "Stream_m_Avg' at 9/8/12 13:00)
2012-10-15 04:30 | 11951 | 12.43 | 8.52 | 0.252 | 0.275 | 0.331 | 0.109 | 0.073146 | 8.64 | 38.55 | 7.258 | Questionable pressure sensor data; Used pressure offset of 0.079 to recalculate 'Stream_m_Avg' -> the offset of 0.275 was measured at the new location of the probe, but we want depth at the original location , which is the metal pole in the stream (calculated 0.079 by subtracting 'Lvl_m_Avg' value at 9/8/12 13:15 from "Stream_m_Avg' at 9/8/12 13:00)
2012-10-15 04:45 | 11952 | 12.42 | 8.53 | 0.248 | 0.275 | 0.327 | 0.109 | 0.073088 | 8.64 | 38.42 | 7.247 | Questionable pressure sensor data; Used pressure offset of 0.079 to recalculate 'Stream_m_Avg' -> the offset of 0.275 was measured at the new location of the probe, but we want depth at the original location , which is the metal pole in the stream (calculated 0.079 by subtracting 'Lvl_m_Avg' value at 9/8/12 13:15 from "Stream_m_Avg' at 9/8/12 13:00)
2012-10-15 05:00 | 11953 | 12.3 | 8.53 | 0.244 | 0.275 | 0.323 | 0.109 | 0.073053 | 8.64 | 38.35 | 7.219 | Questionable pressure sensor data; Used pressure offset of 0.079 to recalculate 'Stream_m_Avg' -> the offset of 0.275 was measured at the new location of the probe, but we want depth at the original location , which is the metal pole in the stream (calculated 0.079 by subtracting 'Lvl_m_Avg' value at 9/8/12 13:15 from "Stream_m_Avg' at 9/8/12 13:00)
2012-10-15 05:15 | 11954 | 12.41 | 8.53 | 0.241 | 0.275 | 0.32 | 0.109 | 0.073035 | 8.64 | 38.28 | 7.223 | Questionable pressure sensor data; Used pressure offset of 0.079 to recalculate 'Stream_m_Avg' -> the offset of 0.275 was measured at the new location of the probe, but we want depth at the original location , which is the metal pole in the stream (calculated 0.079 by subtracting 'Lvl_m_Avg' value at 9/8/12 13:15 from "Stream_m_Avg' at 9/8/12 13:00)
2012-10-15 05:30 | 11955 | 12.4 | 8.52 | 0.24 | 0.275 | 0.319 | 0.109 | 0.073011 | 8.64 | 38.42 | 7.221 | Questionable pressure sensor data; Used pressure offset of 0.079 to recalculate 'Stream_m_Avg' -> the offset of 0.275 was measured at the new location of the probe, but we want depth at the original location , which is the metal pole in the stream (calculated 0.079 by subtracting 'Lvl_m_Avg' value at 9/8/12 13:15 from "Stream_m_Avg' at 9/8/12 13:00)
2012-10-15 05:45 | 11956 | 12.4 | 8.52 | 0.239 | 0.275 | 0.318 | 0.109 | 0.072985 | 8.63 | 38.38 | 7.231 | Questionable pressure sensor data; Used pressure offset of 0.079 to recalculate 'Stream_m_Avg' -> the offset of 0.275 was measured at the new location of the probe, but we want depth at the original location , which is the metal pole in the stream (calculated 0.079 by subtracting 'Lvl_m_Avg' value at 9/8/12 13:15 from "Stream_m_Avg' at 9/8/12 13:00)
2012-10-15 06:00 | 11957 | 12.4 | 8.51 | 0.239 | 0.275 | 0.318 | 0.108 | 0.072963 | 8.63 | 38.49 | 7.225 | Questionable pressure sensor data; Used pressure offset of 0.079 to recalculate 'Stream_m_Avg' -> the offset of 0.275 was measured at the new location of the probe, but we want depth at the original location , which is the metal pole in the stream (calculated 0.079 by subtracting 'Lvl_m_Avg' value at 9/8/12 13:15 from "Stream_m_Avg' at 9/8/12 13:00)
2012-10-15 06:15 | 11958 | 12.4 | 8.51 | 0.239 | 0.275 | 0.318 | 0.109 | 0.07301 | 8.63 | 38.42 | 7.229 | Questionable pressure sensor data; Used pressure offset of 0.079 to recalculate 'Stream_m_Avg' -> the offset of 0.275 was measured at the new location of the probe, but we want depth at the original location , which is the metal pole in the stream (calculated 0.079 by subtracting 'Lvl_m_Avg' value at 9/8/12 13:15 from "Stream_m_Avg' at 9/8/12 13:00)
2012-10-15 06:30 | 11959 | 12.39 | 8.51 | 0.24 | 0.275 | 0.319 | 0.108 | 0.072957 | 8.63 | 38.42 | 7.23 | Questionable pressure sensor data; Used pressure offset of 0.079 to recalculate 'Stream_m_Avg' -> the offset of 0.275 was measured at the new location of the probe, but we want depth at the original location , which is the metal pole in the stream (calculated 0.079 by subtracting 'Lvl_m_Avg' value at 9/8/12 13:15 from "Stream_m_Avg' at 9/8/12 13:00)
2012-10-15 06:45 | 11960 | 12.39 | 8.52 | 0.234 | 0.275 | 0.313 | 0.108 | 0.072968 | 8.64 | 38.28 | 7.215 | Questionable pressure sensor data; Used pressure offset of 0.079 to recalculate 'Stream_m_Avg' -> the offset of 0.275 was measured at the new location of the probe, but we want depth at the original location , which is the metal pole in the stream (calculated 0.079 by subtracting 'Lvl_m_Avg' value at 9/8/12 13:15 from "Stream_m_Avg' at 9/8/12 13:00)
2012-10-15 07:00 | 11961 | 12.39 | 8.56 | 0.221 | 0.275 | 0.3 | 0.108 | 0.073077 | 8.68 | 38.35 | 7.216 | Questionable pressure sensor data; Used pressure offset of 0.079 to recalculate 'Stream_m_Avg' -> the offset of 0.275 was measured at the new location of the probe, but we want depth at the original location , which is the metal pole in the stream (calculated 0.079 by subtracting 'Lvl_m_Avg' value at 9/8/12 13:15 from "Stream_m_Avg' at 9/8/12 13:00)
2012-10-15 07:15 | 11962 | 12.39 | 8.6 | 0.214 | 0.275 | 0.293 | 0.109 | 0.073182 | 8.72 | 38.48 | 7.227 | Questionable pressure sensor data; Used pressure offset of 0.079 to recalculate 'Stream_m_Avg' -> the offset of 0.275 was measured at the new location of the probe, but we want depth at the original location , which is the metal pole in the stream (calculated 0.079 by subtracting 'Lvl_m_Avg' value at 9/8/12 13:15 from "Stream_m_Avg' at 9/8/12 13:00)
2012-10-15 07:30 | 11963 | 12.39 | 8.64 | 0.212 | 0.275 | 0.291 | 0.108 | 0.073266 | 8.77 | 38.32 | 7.187 | Questionable pressure sensor data; Used pressure offset of 0.079 to recalculate 'Stream_m_Avg' -> the offset of 0.275 was measured at the new location of the probe, but we want depth at the original location , which is the metal pole in the stream (calculated 0.079 by subtracting 'Lvl_m_Avg' value at 9/8/12 13:15 from "Stream_m_Avg' at 9/8/12 13:00)
2012-10-15 07:45 | 11964 | 12.39 | 8.67 | 0.221 | 0.275 | 0.3 | 0.108 | 0.0733 | 8.79 | 38.15 | 7.187 | Questionable pressure sensor data; Used pressure offset of 0.079 to recalculate 'Stream_m_Avg' -> the offset of 0.275 was measured at the new location of the probe, but we want depth at the original location , which is the metal pole in the stream (calculated 0.079 by subtracting 'Lvl_m_Avg' value at 9/8/12 13:15 from "Stream_m_Avg' at 9/8/12 13:00)
2012-10-15 08:00 | 11965 | 12.39 | 8.69 | 0.227 | 0.275 | 0.306 | 0.108 | 0.07335 | 8.81 | 38.15 | 7.173 | Questionable pressure sensor data; Used pressure offset of 0.079 to recalculate 'Stream_m_Avg' -> the offset of 0.275 was measured at the new location of the probe, but we want depth at the original location , which is the metal pole in the stream (calculated 0.079 by subtracting 'Lvl_m_Avg' value at 9/8/12 13:15 from "Stream_m_Avg' at 9/8/12 13:00)
2012-10-15 08:15 | 11966 | 12.46 | 8.71 | 0.232 | 0.275 | 0.311 | 0.108 | 0.073353 | 8.84 | 38.21 | 7.181 | Questionable pressure sensor data; Used pressure offset of 0.079 to recalculate 'Stream_m_Avg' -> the offset of 0.275 was measured at the new location of the probe, but we want depth at the original location , which is the metal pole in the stream (calculated 0.079 by subtracting 'Lvl_m_Avg' value at 9/8/12 13:15 from "Stream_m_Avg' at 9/8/12 13:00)
2012-10-15 08:30 | 11967 | 12.54 | 8.73 | 0.233 | 0.275 | 0.312 | 0.108 | 0.073447 | 8.85 | 38.18 | 7.17 | Questionable pressure sensor data; Used pressure offset of 0.079 to recalculate 'Stream_m_Avg' -> the offset of 0.275 was measured at the new location of the probe, but we want depth at the original location , which is the metal pole in the stream (calculated 0.079 by subtracting 'Lvl_m_Avg' value at 9/8/12 13:15 from "Stream_m_Avg' at 9/8/12 13:00)
2012-10-15 08:45 | 11968 | 12.65 | 8.75 | 0.234 | 0.275 | 0.313 | 0.109 | 0.073577 | 8.87 | 37.78 | 7.112 | Questionable pressure sensor data; Used pressure offset of 0.079 to recalculate 'Stream_m_Avg' -> the offset of 0.275 was measured at the new location of the probe, but we want depth at the original location , which is the metal pole in the stream (calculated 0.079 by subtracting 'Lvl_m_Avg' value at 9/8/12 13:15 from "Stream_m_Avg' at 9/8/12 13:00)
2012-10-15 09:00 | 11969 | 12.68 | 8.77 | 0.233 | 0.275 | 0.312 | 0.109 | 0.073628 | 8.88 | 37.57 | 7.103 | Questionable pressure sensor data; Used pressure offset of 0.079 to recalculate 'Stream_m_Avg' -> the offset of 0.275 was measured at the new location of the probe, but we want depth at the original location , which is the metal pole in the stream (calculated 0.079 by subtracting 'Lvl_m_Avg' value at 9/8/12 13:15 from "Stream_m_Avg' at 9/8/12 13:00)
2012-10-15 09:15 | 11970 | 12.85 | 8.79 | 0.229 | 0.275 | 0.308 | 0.109 | 0.073656 | 8.91 | 37.94 | 7.12 | Questionable pressure sensor data; Used pressure offset of 0.079 to recalculate 'Stream_m_Avg' -> the offset of 0.275 was measured at the new location of the probe, but we want depth at the original location , which is the metal pole in the stream (calculated 0.079 by subtracting 'Lvl_m_Avg' value at 9/8/12 13:15 from "Stream_m_Avg' at 9/8/12 13:00)
2012-10-15 09:30 | 11971 | 13.28 | 8.82 | 0.218 | 0.275 | 0.297 | 0.109 | 0.073711 | 8.94 | 38.08 | 7.095 | Questionable pressure sensor data; Used pressure offset of 0.079 to recalculate 'Stream_m_Avg' -> the offset of 0.275 was measured at the new location of the probe, but we want depth at the original location , which is the metal pole in the stream (calculated 0.079 by subtracting 'Lvl_m_Avg' value at 9/8/12 13:15 from "Stream_m_Avg' at 9/8/12 13:00)
2012-10-15 09:45 | 11972 | 13.33 | 8.88 | 0.201 | 0.275 | 0.28 | 0.108 | 0.07377 | 9.01 | 37.57 | 7.168 | Questionable pressure sensor data; Used pressure offset of 0.079 to recalculate 'Stream_m_Avg' -> the offset of 0.275 was measured at the new location of the probe, but we want depth at the original location , which is the metal pole in the stream (calculated 0.079 by subtracting 'Lvl_m_Avg' value at 9/8/12 13:15 from "Stream_m_Avg' at 9/8/12 13:00)
2012-10-15 10:00 | 11973 | 13.31 | 8.94 | 0.191 | 0.275 | 0.27 | 0.108 | 0.073796 | 9.08 | 37.71 | 7.101 | Questionable pressure sensor data; Used pressure offset of 0.079 to recalculate 'Stream_m_Avg' -> the offset of 0.275 was measured at the new location of the probe, but we want depth at the original location , which is the metal pole in the stream (calculated 0.079 by subtracting 'Lvl_m_Avg' value at 9/8/12 13:15 from "Stream_m_Avg' at 9/8/12 13:00)
2012-10-15 10:15 | 11974 | 13.31 | 9.01 | 0.182 | 0.275 | 0.261 | 0.108 | 0.073873 | 9.14 | 37.74 | 7.119 | Questionable pressure sensor data; Used pressure offset of 0.079 to recalculate 'Stream_m_Avg' -> the offset of 0.275 was measured at the new location of the probe, but we want depth at the original location , which is the metal pole in the stream (calculated 0.079 by subtracting 'Lvl_m_Avg' value at 9/8/12 13:15 from "Stream_m_Avg' at 9/8/12 13:00)
2012-10-15 10:30 | 11975 | 13.29 | 9.06 | 0.172 | 0.275 | 0.251 | 0.108 | 0.073901 | 9.19 | 37.61 | 7.079 | Questionable pressure sensor data; Used pressure offset of 0.079 to recalculate 'Stream_m_Avg' -> the offset of 0.275 was measured at the new location of the probe, but we want depth at the original location , which is the metal pole in the stream (calculated 0.079 by subtracting 'Lvl_m_Avg' value at 9/8/12 13:15 from "Stream_m_Avg' at 9/8/12 13:00)
2012-10-15 10:45 | 11976 | 13.3 | 9.11 | 0.161 | 0.275 | 0.24 | 0.108 | 0.074008 | 9.23 | 38.15 | 7.138 | Questionable pressure sensor data; Used pressure offset of 0.079 to recalculate 'Stream_m_Avg' -> the offset of 0.275 was measured at the new location of the probe, but we want depth at the original location , which is the metal pole in the stream (calculated 0.079 by subtracting 'Lvl_m_Avg' value at 9/8/12 13:15 from "Stream_m_Avg' at 9/8/12 13:00)
2012-10-15 11:00 | 11977 | 13.28 | 9.17 | 0.145 | 0.275 | 0.224 | 0.108 | 0.074105 | 9.3 | 37.34 | 7.112 | Questionable pressure sensor data; Used pressure offset of 0.079 to recalculate 'Stream_m_Avg' -> the offset of 0.275 was measured at the new location of the probe, but we want depth at the original location , which is the metal pole in the stream (calculated 0.079 by subtracting 'Lvl_m_Avg' value at 9/8/12 13:15 from "Stream_m_Avg' at 9/8/12 13:00)
2012-10-15 11:15 | 11978 | 13.26 | 9.25 | 0.126 | 0.275 | 0.205 | 0.108 | 0.074201 | 9.39 | 37.77 | 7.069 | Questionable pressure sensor data; Used pressure offset of 0.079 to recalculate 'Stream_m_Avg' -> the offset of 0.275 was measured at the new location of the probe, but we want depth at the original location , which is the metal pole in the stream (calculated 0.079 by subtracting 'Lvl_m_Avg' value at 9/8/12 13:15 from "Stream_m_Avg' at 9/8/12 13:00)
2012-10-15 11:30 | 11979 | 13.25 | 9.35 | 0.103 | 0.275 | 0.182 | 0.108 | 0.074371 | 9.5 | 37.8 | 7.106 | Questionable pressure sensor data; Used pressure offset of 0.079 to recalculate 'Stream_m_Avg' -> the offset of 0.275 was measured at the new location of the probe, but we want depth at the original location , which is the metal pole in the stream (calculated 0.079 by subtracting 'Lvl_m_Avg' value at 9/8/12 13:15 from "Stream_m_Avg' at 9/8/12 13:00)
2012-10-15 11:45 | 11980 | 13.23 | 9.45 | 0.092 | 0.275 | 0.171 | 0.108 | 0.074581 | 9.59 | 37.8 | 7.106 | Questionable pressure sensor data; Used pressure offset of 0.079 to recalculate 'Stream_m_Avg' -> the offset of 0.275 was measured at the new location of the probe, but we want depth at the original location , which is the metal pole in the stream (calculated 0.079 by subtracting 'Lvl_m_Avg' value at 9/8/12 13:15 from "Stream_m_Avg' at 9/8/12 13:00)
2012-10-15 12:00 | 11981 | 13.22 | 9.51 | 0.092 | 0.275 | 0.171 | 0.108 | 0.074724 | 9.65 | 38 | 7.131 | Questionable pressure sensor data; Used pressure offset of 0.079 to recalculate 'Stream_m_Avg' -> the offset of 0.275 was measured at the new location of the probe, but we want depth at the original location , which is the metal pole in the stream (calculated 0.079 by subtracting 'Lvl_m_Avg' value at 9/8/12 13:15 from "Stream_m_Avg' at 9/8/12 13:00)
2012-10-15 12:15 | 11982 | 13.23 | 9.58 | 0.095 | 0.275 | 0.174 | 0.108 | 0.074851 | 9.72 | 37.7 | 7.113 | Questionable pressure sensor data; Used pressure offset of 0.079 to recalculate 'Stream_m_Avg' -> the offset of 0.275 was measured at the new location of the probe, but we want depth at the original location , which is the metal pole in the stream (calculated 0.079 by subtracting 'Lvl_m_Avg' value at 9/8/12 13:15 from "Stream_m_Avg' at 9/8/12 13:00)
2012-10-15 12:30 | 11983 | 13.23 | 9.62 | 0.1 | 0.275 | 0.179 | 0.108 | 0.074926 | 9.76 | 37.73 | 7.095 | Questionable pressure sensor data; Used pressure offset of 0.079 to recalculate 'Stream_m_Avg' -> the offset of 0.275 was measured at the new location of the probe, but we want depth at the original location , which is the metal pole in the stream (calculated 0.079 by subtracting 'Lvl_m_Avg' value at 9/8/12 13:15 from "Stream_m_Avg' at 9/8/12 13:00)
2012-10-15 12:45 | 11984 | 13.23 | 9.66 | 0.098 | 0.275 | 0.177 | 0.108 | 0.074957 | 9.79 | 37.56 | 7.063 | Questionable pressure sensor data; Used pressure offset of 0.079 to recalculate 'Stream_m_Avg' -> the offset of 0.275 was measured at the new location of the probe, but we want depth at the original location , which is the metal pole in the stream (calculated 0.079 by subtracting 'Lvl_m_Avg' value at 9/8/12 13:15 from "Stream_m_Avg' at 9/8/12 13:00)
2012-10-15 13:00 | 11985 | 13.23 | 9.72 | 0.081 | 0.275 | 0.16 | 0.108 | 0.074994 | 9.85 | 37.39 | 7.079 | Questionable pressure sensor data; Used pressure offset of 0.079 to recalculate 'Stream_m_Avg' -> the offset of 0.275 was measured at the new location of the probe, but we want depth at the original location , which is the metal pole in the stream (calculated 0.079 by subtracting 'Lvl_m_Avg' value at 9/8/12 13:15 from "Stream_m_Avg' at 9/8/12 13:00)
2012-10-15 13:15 | 11986 | 13.2 | 9.78 | 0.056 | 0.275 | 0.135 | 0.108 | 0.075114 | 9.91 | 37.22 | 7.019 | Questionable pressure sensor data; Used pressure offset of 0.079 to recalculate 'Stream_m_Avg' -> the offset of 0.275 was measured at the new location of the probe, but we want depth at the original location , which is the metal pole in the stream (calculated 0.079 by subtracting 'Lvl_m_Avg' value at 9/8/12 13:15 from "Stream_m_Avg' at 9/8/12 13:00)
2012-10-15 13:30 | 11987 | 13.18 | 9.86 | 0.031 | 0.275 | 0.11 | 0.107 | 0.075224 | 9.99 | 37.63 | 7.022 | Questionable pressure sensor data; Used pressure offset of 0.079 to recalculate 'Stream_m_Avg' -> the offset of 0.275 was measured at the new location of the probe, but we want depth at the original location , which is the metal pole in the stream (calculated 0.079 by subtracting 'Lvl_m_Avg' value at 9/8/12 13:15 from "Stream_m_Avg' at 9/8/12 13:00)
2012-10-15 13:45 | 11988 | 13.18 | 9.98 | -0.001 | 0.275 | 0.078 | 0.107 | 0.075352 | 10.11 | 37.05 | 7.046 | Questionable pressure sensor data; Used pressure offset of 0.079 to recalculate 'Stream_m_Avg' -> the offset of 0.275 was measured at the new location of the probe, but we want depth at the original location , which is the metal pole in the stream (calculated 0.079 by subtracting 'Lvl_m_Avg' value at 9/8/12 13:15 from "Stream_m_Avg' at 9/8/12 13:00)
2012-10-15 14:00 | 11989 | 13.15 | 10.1 | -0.008 | 0.275 | 0.071 | 0.107 | 0.075608 | 10.25 | 37.14 | 6.988 | Questionable pressure sensor data; Used pressure offset of 0.079 to recalculate 'Stream_m_Avg' -> the offset of 0.275 was measured at the new location of the probe, but we want depth at the original location , which is the metal pole in the stream (calculated 0.079 by subtracting 'Lvl_m_Avg' value at 9/8/12 13:15 from "Stream_m_Avg' at 9/8/12 13:00)
2012-10-15 14:15 | 11990 | 13.13 | 10.19 | 0.004 | 0.275 | 0.083 | 0.107 | 0.075878 | 10.33 | 37.04 | 6.981 | Questionable pressure sensor data; Used pressure offset of 0.079 to recalculate 'Stream_m_Avg' -> the offset of 0.275 was measured at the new location of the probe, but we want depth at the original location , which is the metal pole in the stream (calculated 0.079 by subtracting 'Lvl_m_Avg' value at 9/8/12 13:15 from "Stream_m_Avg' at 9/8/12 13:00)
2012-10-15 14:30 | 11991 | 13.13 | 10.26 | 0.009 | 0.275 | 0.088 | 0.107 | 0.076025 | 10.4 | 36.6 | 6.933 | Questionable pressure sensor data; Used pressure offset of 0.079 to recalculate 'Stream_m_Avg' -> the offset of 0.275 was measured at the new location of the probe, but we want depth at the original location , which is the metal pole in the stream (calculated 0.079 by subtracting 'Lvl_m_Avg' value at 9/8/12 13:15 from "Stream_m_Avg' at 9/8/12 13:00)
2012-10-15 14:45 | 11992 | 13.14 | 10.32 | 0.008 | 0.275 | 0.087 | 0.107 | 0.076181 | 10.46 | 36 | 6.872 | Questionable pressure sensor data; Used pressure offset of 0.079 to recalculate 'Stream_m_Avg' -> the offset of 0.275 was measured at the new location of the probe, but we want depth at the original location , which is the metal pole in the stream (calculated 0.079 by subtracting 'Lvl_m_Avg' value at 9/8/12 13:15 from "Stream_m_Avg' at 9/8/12 13:00)
2012-10-15 15:00 | 11993 | 13.14 | 10.37 | 0.015 | 0.275 | 0.094 | 0.108 | 0.076379 | 10.51 | 35.96 | 6.765 | Questionable pressure sensor data; Used pressure offset of 0.079 to recalculate 'Stream_m_Avg' -> the offset of 0.275 was measured at the new location of the probe, but we want depth at the original location , which is the metal pole in the stream (calculated 0.079 by subtracting 'Lvl_m_Avg' value at 9/8/12 13:15 from "Stream_m_Avg' at 9/8/12 13:00)
2012-10-15 15:15 | 11994 | 13.15 | 10.39 | 0.025 | 0.275 | 0.104 | 0.108 | 0.076473 | 10.52 | 34.58 | 6.633 | Questionable pressure sensor data; Used pressure offset of 0.079 to recalculate 'Stream_m_Avg' -> the offset of 0.275 was measured at the new location of the probe, but we want depth at the original location , which is the metal pole in the stream (calculated 0.079 by subtracting 'Lvl_m_Avg' value at 9/8/12 13:15 from "Stream_m_Avg' at 9/8/12 13:00)
2012-10-15 15:30 | 11995 | 13.15 | 10.4 | 0.031 | 0.275 | 0.11 | 0.108 | 0.076566 | 10.54 | 36.17 | 6.631 | Questionable pressure sensor data; Used pressure offset of 0.079 to recalculate 'Stream_m_Avg' -> the offset of 0.275 was measured at the new location of the probe, but we want depth at the original location , which is the metal pole in the stream (calculated 0.079 by subtracting 'Lvl_m_Avg' value at 9/8/12 13:15 from "Stream_m_Avg' at 9/8/12 13:00)
2012-10-15 15:45 | 11996 | 13.15 | 10.42 | 0.032 | 0.275 | 0.111 | 0.108 | 0.076641 | 10.55 | 36.23 | 6.757 | Questionable pressure sensor data; Used pressure offset of 0.079 to recalculate 'Stream_m_Avg' -> the offset of 0.275 was measured at the new location of the probe, but we want depth at the original location , which is the metal pole in the stream (calculated 0.079 by subtracting 'Lvl_m_Avg' value at 9/8/12 13:15 from "Stream_m_Avg' at 9/8/12 13:00)
2012-10-15 16:00 | 11997 | 13.15 | 10.41 | 0.04 | 0.275 | 0.119 | 0.108 | 0.076643 | 10.54 | 36.13 | 6.824 | Questionable pressure sensor data; Used pressure offset of 0.079 to recalculate 'Stream_m_Avg' -> the offset of 0.275 was measured at the new location of the probe, but we want depth at the original location , which is the metal pole in the stream (calculated 0.079 by subtracting 'Lvl_m_Avg' value at 9/8/12 13:15 from "Stream_m_Avg' at 9/8/12 13:00)
2012-10-15 16:15 | 11998 | 13.15 | 10.38 | 0.049 | 0.275 | 0.128 | 0.108 | 0.076642 | 10.5 | 36 | 6.782 | Questionable pressure sensor data; Used pressure offset of 0.079 to recalculate 'Stream_m_Avg' -> the offset of 0.275 was measured at the new location of the probe, but we want depth at the original location , which is the metal pole in the stream (calculated 0.079 by subtracting 'Lvl_m_Avg' value at 9/8/12 13:15 from "Stream_m_Avg' at 9/8/12 13:00)
2012-10-15 16:30 | 11999 | 13.17 | 10.33 | 0.055 | 0.275 | 0.134 | 0.108 | 0.076599 | 10.45 | 35.42 | 6.736 | Questionable pressure sensor data; Used pressure offset of 0.079 to recalculate 'Stream_m_Avg' -> the offset of 0.275 was measured at the new location of the probe, but we want depth at the original location , which is the metal pole in the stream (calculated 0.079 by subtracting 'Lvl_m_Avg' value at 9/8/12 13:15 from "Stream_m_Avg' at 9/8/12 13:00)
2012-10-15 16:45 | 12000 | 13.09 | 10.27 | 0.071 | 0.275 | 0.15 | 0.108 | 0.076586 | 10.4 | 35.8 | 6.714 | Questionable pressure sensor data; Used pressure offset of 0.079 to recalculate 'Stream_m_Avg' -> the offset of 0.275 was measured at the new location of the probe, but we want depth at the original location , which is the metal pole in the stream (calculated 0.079 by subtracting 'Lvl_m_Avg' value at 9/8/12 13:15 from "Stream_m_Avg' at 9/8/12 13:00)
2012-10-15 17:00 | 12001 | 13.09 | 10.21 | 0.086 | 0.275 | 0.165 | 0.108 | 0.076511 | 10.32 | 36.11 | 6.753 | Questionable pressure sensor data; Used pressure offset of 0.079 to recalculate 'Stream_m_Avg' -> the offset of 0.275 was measured at the new location of the probe, but we want depth at the original location , which is the metal pole in the stream (calculated 0.079 by subtracting 'Lvl_m_Avg' value at 9/8/12 13:15 from "Stream_m_Avg' at 9/8/12 13:00)
2012-10-15 17:15 | 12002 | 13.11 | 10.12 | 0.101 | 0.275 | 0.18 | 0.108 | 0.076435 | 10.24 | 35.2 | 6.667 | Questionable pressure sensor data; Used pressure offset of 0.079 to recalculate 'Stream_m_Avg' -> the offset of 0.275 was measured at the new location of the probe, but we want depth at the original location , which is the metal pole in the stream (calculated 0.079 by subtracting 'Lvl_m_Avg' value at 9/8/12 13:15 from "Stream_m_Avg' at 9/8/12 13:00)
2012-10-15 17:30 | 12003 | 12.92 | 10.04 | 0.114 | 0.275 | 0.193 | 0.108 | 0.07629 | 10.16 | 35.1 | 6.564 | Questionable pressure sensor data; Used pressure offset of 0.079 to recalculate 'Stream_m_Avg' -> the offset of 0.275 was measured at the new location of the probe, but we want depth at the original location , which is the metal pole in the stream (calculated 0.079 by subtracting 'Lvl_m_Avg' value at 9/8/12 13:15 from "Stream_m_Avg' at 9/8/12 13:00)
2012-10-15 17:45 | 12004 | 12.83 | 9.96 | 0.131 | 0.275 | 0.21 | 0.108 | 0.076119 | 10.08 | 35.94 | 6.727 | Questionable pressure sensor data; Used pressure offset of 0.079 to recalculate 'Stream_m_Avg' -> the offset of 0.275 was measured at the new location of the probe, but we want depth at the original location , which is the metal pole in the stream (calculated 0.079 by subtracting 'Lvl_m_Avg' value at 9/8/12 13:15 from "Stream_m_Avg' at 9/8/12 13:00)
2012-10-15 18:00 | 12005 | 12.76 | 9.89 | 0.143 | 0.275 | 0.222 | 0.109 | 0.075992 | 10.01 | 35.57 | 6.711 | Questionable pressure sensor data; Used pressure offset of 0.079 to recalculate 'Stream_m_Avg' -> the offset of 0.275 was measured at the new location of the probe, but we want depth at the original location , which is the metal pole in the stream (calculated 0.079 by subtracting 'Lvl_m_Avg' value at 9/8/12 13:15 from "Stream_m_Avg' at 9/8/12 13:00)
2012-10-15 18:15 | 12006 | 12.72 | 9.84 | 0.148 | 0.275 | 0.227 | 0.109 | 0.075888 | 9.96 | 36.18 | 6.783 | Questionable pressure sensor data; Used pressure offset of 0.079 to recalculate 'Stream_m_Avg' -> the offset of 0.275 was measured at the new location of the probe, but we want depth at the original location , which is the metal pole in the stream (calculated 0.079 by subtracting 'Lvl_m_Avg' value at 9/8/12 13:15 from "Stream_m_Avg' at 9/8/12 13:00)
2012-10-15 18:30 | 12007 | 12.7 | 9.8 | 0.153 | 0.275 | 0.232 | 0.109 | 0.075879 | 9.92 | 34.7 | 6.684 | Questionable pressure sensor data; Used pressure offset of 0.079 to recalculate 'Stream_m_Avg' -> the offset of 0.275 was measured at the new location of the probe, but we want depth at the original location , which is the metal pole in the stream (calculated 0.079 by subtracting 'Lvl_m_Avg' value at 9/8/12 13:15 from "Stream_m_Avg' at 9/8/12 13:00)
2012-10-15 18:45 | 12008 | 12.69 | 9.76 | 0.159 | 0.275 | 0.238 | 0.109 | 0.075814 | 9.89 | 35.58 | 6.488 | Questionable pressure sensor data; Used pressure offset of 0.079 to recalculate 'Stream_m_Avg' -> the offset of 0.275 was measured at the new location of the probe, but we want depth at the original location , which is the metal pole in the stream (calculated 0.079 by subtracting 'Lvl_m_Avg' value at 9/8/12 13:15 from "Stream_m_Avg' at 9/8/12 13:00)
2012-10-15 19:00 | 12009 | 12.68 | 9.73 | 0.163 | 0.275 | 0.242 | 0.109 | 0.0757 | 9.86 | 36.32 | 6.717 | Questionable pressure sensor data; Used pressure offset of 0.079 to recalculate 'Stream_m_Avg' -> the offset of 0.275 was measured at the new location of the probe, but we want depth at the original location , which is the metal pole in the stream (calculated 0.079 by subtracting 'Lvl_m_Avg' value at 9/8/12 13:15 from "Stream_m_Avg' at 9/8/12 13:00)
2012-10-15 19:15 | 12010 | 12.67 | 9.69 | 0.172 | 0.275 | 0.251 | 0.109 | 0.075593 | 9.81 | 35.91 | 6.806 | Questionable pressure sensor data; Used pressure offset of 0.079 to recalculate 'Stream_m_Avg' -> the offset of 0.275 was measured at the new location of the probe, but we want depth at the original location , which is the metal pole in the stream (calculated 0.079 by subtracting 'Lvl_m_Avg' value at 9/8/12 13:15 from "Stream_m_Avg' at 9/8/12 13:00)
2012-10-15 19:30 | 12011 | 12.65 | 9.65 | 0.178 | 0.275 | 0.257 | 0.109 | 0.075499 | 9.77 | 35.71 | 6.785 | Questionable pressure sensor data; Used pressure offset of 0.079 to recalculate 'Stream_m_Avg' -> the offset of 0.275 was measured at the new location of the probe, but we want depth at the original location , which is the metal pole in the stream (calculated 0.079 by subtracting 'Lvl_m_Avg' value at 9/8/12 13:15 from "Stream_m_Avg' at 9/8/12 13:00)
2012-10-15 19:45 | 12012 | 12.65 | 9.61 | 0.186 | 0.275 | 0.265 | 0.109 | 0.07541 | 9.74 | 35.51 | 6.633 | Questionable pressure sensor data; Used pressure offset of 0.079 to recalculate 'Stream_m_Avg' -> the offset of 0.275 was measured at the new location of the probe, but we want depth at the original location , which is the metal pole in the stream (calculated 0.079 by subtracting 'Lvl_m_Avg' value at 9/8/12 13:15 from "Stream_m_Avg' at 9/8/12 13:00)
2012-10-15 20:00 | 12013 | 12.64 | 9.57 | 0.197 | 0.275 | 0.276 | 0.108 | 0.075249 | 9.69 | 33.96 | 6.519 | Questionable pressure sensor data; Used pressure offset of 0.079 to recalculate 'Stream_m_Avg' -> the offset of 0.275 was measured at the new location of the probe, but we want depth at the original location , which is the metal pole in the stream (calculated 0.079 by subtracting 'Lvl_m_Avg' value at 9/8/12 13:15 from "Stream_m_Avg' at 9/8/12 13:00)
2012-10-15 20:15 | 12014 | 12.63 | 9.52 | 0.201 | 0.275 | 0.28 | 0.108 | 0.075121 | 9.65 | 35.38 | 6.446 | Questionable pressure sensor data; Used pressure offset of 0.079 to recalculate 'Stream_m_Avg' -> the offset of 0.275 was measured at the new location of the probe, but we want depth at the original location , which is the metal pole in the stream (calculated 0.079 by subtracting 'Lvl_m_Avg' value at 9/8/12 13:15 from "Stream_m_Avg' at 9/8/12 13:00)
2012-10-15 20:30 | 12015 | 12.63 | 9.49 | 0.204 | 0.275 | 0.283 | 0.108 | 0.075023 | 9.61 | 34.43 | 6.631 | Questionable pressure sensor data; Used pressure offset of 0.079 to recalculate 'Stream_m_Avg' -> the offset of 0.275 was measured at the new location of the probe, but we want depth at the original location , which is the metal pole in the stream (calculated 0.079 by subtracting 'Lvl_m_Avg' value at 9/8/12 13:15 from "Stream_m_Avg' at 9/8/12 13:00)
2012-10-15 20:45 | 12016 | 12.61 | 9.46 | 0.204 | 0.275 | 0.283 | 0.108 | 0.074949 | 9.58 | 34.5 | 6.498 | Questionable pressure sensor data; Used pressure offset of 0.079 to recalculate 'Stream_m_Avg' -> the offset of 0.275 was measured at the new location of the probe, but we want depth at the original location , which is the metal pole in the stream (calculated 0.079 by subtracting 'Lvl_m_Avg' value at 9/8/12 13:15 from "Stream_m_Avg' at 9/8/12 13:00)
2012-10-15 21:00 | 12017 | 12.62 | 9.43 | 0.206 | 0.275 | 0.285 | 0.108 | 0.074886 | 9.56 | 36.29 | 6.693 | Questionable pressure sensor data; Used pressure offset of 0.079 to recalculate 'Stream_m_Avg' -> the offset of 0.275 was measured at the new location of the probe, but we want depth at the original location , which is the metal pole in the stream (calculated 0.079 by subtracting 'Lvl_m_Avg' value at 9/8/12 13:15 from "Stream_m_Avg' at 9/8/12 13:00)
2012-10-15 21:15 | 12018 | 12.61 | 9.41 | 0.209 | 0.275 | 0.288 | 0.108 | 0.074912 | 9.53 | 36.12 | 6.83 | Questionable pressure sensor data; Used pressure offset of 0.079 to recalculate 'Stream_m_Avg' -> the offset of 0.275 was measured at the new location of the probe, but we want depth at the original location , which is the metal pole in the stream (calculated 0.079 by subtracting 'Lvl_m_Avg' value at 9/8/12 13:15 from "Stream_m_Avg' at 9/8/12 13:00)
2012-10-15 21:30 | 12019 | 12.61 | 9.39 | 0.209 | 0.275 | 0.288 | 0.108 | 0.074863 | 9.52 | 36.59 | 6.771 | Questionable pressure sensor data; Used pressure offset of 0.079 to recalculate 'Stream_m_Avg' -> the offset of 0.275 was measured at the new location of the probe, but we want depth at the original location , which is the metal pole in the stream (calculated 0.079 by subtracting 'Lvl_m_Avg' value at 9/8/12 13:15 from "Stream_m_Avg' at 9/8/12 13:00)
2012-10-15 21:45 | 12020 | 12.6 | 9.37 | 0.21 | 0.275 | 0.289 | 0.108 | 0.074788 | 9.49 | 36.19 | 6.773 | Questionable pressure sensor data; Used pressure offset of 0.079 to recalculate 'Stream_m_Avg' -> the offset of 0.275 was measured at the new location of the probe, but we want depth at the original location , which is the metal pole in the stream (calculated 0.079 by subtracting 'Lvl_m_Avg' value at 9/8/12 13:15 from "Stream_m_Avg' at 9/8/12 13:00)
2012-10-15 22:00 | 12021 | 12.6 | 9.35 | 0.209 | 0.275 | 0.288 | 0.108 | 0.074757 | 9.47 | 36.02 | 6.782 | Questionable pressure sensor data; Used pressure offset of 0.079 to recalculate 'Stream_m_Avg' -> the offset of 0.275 was measured at the new location of the probe, but we want depth at the original location , which is the metal pole in the stream (calculated 0.079 by subtracting 'Lvl_m_Avg' value at 9/8/12 13:15 from "Stream_m_Avg' at 9/8/12 13:00)
2012-10-15 22:15 | 12022 | 12.59 | 9.34 | 0.206 | 0.275 | 0.285 | 0.108 | 0.074735 | 9.46 | 35.99 | 6.836 | Questionable pressure sensor data; Used pressure offset of 0.079 to recalculate 'Stream_m_Avg' -> the offset of 0.275 was measured at the new location of the probe, but we want depth at the original location , which is the metal pole in the stream (calculated 0.079 by subtracting 'Lvl_m_Avg' value at 9/8/12 13:15 from "Stream_m_Avg' at 9/8/12 13:00)
2012-10-15 22:30 | 12023 | 12.59 | 9.33 | 0.204 | 0.275 | 0.283 | 0.108 | 0.074603 | 9.45 | 35.99 | 6.738 | Questionable pressure sensor data; Used pressure offset of 0.079 to recalculate 'Stream_m_Avg' -> the offset of 0.275 was measured at the new location of the probe, but we want depth at the original location , which is the metal pole in the stream (calculated 0.079 by subtracting 'Lvl_m_Avg' value at 9/8/12 13:15 from "Stream_m_Avg' at 9/8/12 13:00)
2012-10-15 22:45 | 12024 | 12.58 | 9.32 | 0.201 | 0.275 | 0.28 | 0.108 | 0.074597 | 9.44 | 36.02 | 6.775 | Questionable pressure sensor data; Used pressure offset of 0.079 to recalculate 'Stream_m_Avg' -> the offset of 0.275 was measured at the new location of the probe, but we want depth at the original location , which is the metal pole in the stream (calculated 0.079 by subtracting 'Lvl_m_Avg' value at 9/8/12 13:15 from "Stream_m_Avg' at 9/8/12 13:00)
2012-10-15 23:00 | 12025 | 12.57 | 9.31 | 0.199 | 0.275 | 0.278 | 0.108 | 0.074528 | 9.43 | 35.92 | 6.795 | Questionable pressure sensor data; Used pressure offset of 0.079 to recalculate 'Stream_m_Avg' -> the offset of 0.275 was measured at the new location of the probe, but we want depth at the original location , which is the metal pole in the stream (calculated 0.079 by subtracting 'Lvl_m_Avg' value at 9/8/12 13:15 from "Stream_m_Avg' at 9/8/12 13:00)
2012-10-15 23:15 | 12026 | 12.57 | 9.3 | 0.198 | 0.275 | 0.277 | 0.108 | 0.074475 | 9.42 | 35.11 | 6.662 | Questionable pressure sensor data; Used pressure offset of 0.079 to recalculate 'Stream_m_Avg' -> the offset of 0.275 was measured at the new location of the probe, but we want depth at the original location , which is the metal pole in the stream (calculated 0.079 by subtracting 'Lvl_m_Avg' value at 9/8/12 13:15 from "Stream_m_Avg' at 9/8/12 13:00)
2012-10-15 23:30 | 12027 | 12.56 | 9.29 | 0.196 | 0.275 | 0.275 | 0.108 | 0.074424 | 9.41 | 35.04 | 6.591 | Questionable pressure sensor data; Used pressure offset of 0.079 to recalculate 'Stream_m_Avg' -> the offset of 0.275 was measured at the new location of the probe, but we want depth at the original location , which is the metal pole in the stream (calculated 0.079 by subtracting 'Lvl_m_Avg' value at 9/8/12 13:15 from "Stream_m_Avg' at 9/8/12 13:00)
2012-10-15 23:45 | 12028 | 12.56 | 9.28 | 0.193 | 0.275 | 0.272 | 0.108 | 0.074383 | 9.4 | 35.51 | 6.63 | Questionable pressure sensor data; Used pressure offset of 0.079 to recalculate 'Stream_m_Avg' -> the offset of 0.275 was measured at the new location of the probe, but we want depth at the original location , which is the metal pole in the stream (calculated 0.079 by subtracting 'Lvl_m_Avg' value at 9/8/12 13:15 from "Stream_m_Avg' at 9/8/12 13:00)
2012-10-16 | 12029 | 12.56 | 9.28 | 0.198 | 0.275 | 0.277 | 0.108 | 0.074434 | 9.4 | 34.97 | 6.663 | Questionable pressure sensor data; Used pressure offset of 0.079 to recalculate 'Stream_m_Avg' -> the offset of 0.275 was measured at the new location of the probe, but we want depth at the original location , which is the metal pole in the stream (calculated 0.079 by subtracting 'Lvl_m_Avg' value at 9/8/12 13:15 from "Stream_m_Avg' at 9/8/12 13:00)
2012-10-16 00:15 | 12030 | 12.55 | 9.28 | 0.202 | 0.275 | 0.281 | 0.108 | 0.074443 | 9.4 | 36.39 | 6.752 | Questionable pressure sensor data; Used pressure offset of 0.079 to recalculate 'Stream_m_Avg' -> the offset of 0.275 was measured at the new location of the probe, but we want depth at the original location , which is the metal pole in the stream (calculated 0.079 by subtracting 'Lvl_m_Avg' value at 9/8/12 13:15 from "Stream_m_Avg' at 9/8/12 13:00)
2012-10-16 00:30 | 12031 | 12.55 | 9.27 | 0.203 | 0.275 | 0.282 | 0.108 | 0.074456 | 9.4 | 37 | 6.917 | Questionable pressure sensor data; Used pressure offset of 0.079 to recalculate 'Stream_m_Avg' -> the offset of 0.275 was measured at the new location of the probe, but we want depth at the original location , which is the metal pole in the stream (calculated 0.079 by subtracting 'Lvl_m_Avg' value at 9/8/12 13:15 from "Stream_m_Avg' at 9/8/12 13:00)
2012-10-16 00:45 | 12032 | 12.54 | 9.27 | 0.203 | 0.275 | 0.282 | 0.109 | 0.074697 | 9.4 | 36.66 | 6.936 | Questionable pressure sensor data; Used pressure offset of 0.079 to recalculate 'Stream_m_Avg' -> the offset of 0.275 was measured at the new location of the probe, but we want depth at the original location , which is the metal pole in the stream (calculated 0.079 by subtracting 'Lvl_m_Avg' value at 9/8/12 13:15 from "Stream_m_Avg' at 9/8/12 13:00)
2012-10-16 01:00 | 12033 | 12.53 | 9.27 | 0.203 | 0.275 | 0.282 | 0.109 | 0.075005 | 9.39 | 36.86 | 6.901 | Questionable pressure sensor data; Used pressure offset of 0.079 to recalculate 'Stream_m_Avg' -> the offset of 0.275 was measured at the new location of the probe, but we want depth at the original location , which is the metal pole in the stream (calculated 0.079 by subtracting 'Lvl_m_Avg' value at 9/8/12 13:15 from "Stream_m_Avg' at 9/8/12 13:00)
2012-10-16 01:15 | 12034 | 12.53 | 9.27 | 0.202 | 0.275 | 0.281 | 0.11 | 0.075377 | 9.39 | 36.86 | 6.946 | Questionable pressure sensor data; Used pressure offset of 0.079 to recalculate 'Stream_m_Avg' -> the offset of 0.275 was measured at the new location of the probe, but we want depth at the original location , which is the metal pole in the stream (calculated 0.079 by subtracting 'Lvl_m_Avg' value at 9/8/12 13:15 from "Stream_m_Avg' at 9/8/12 13:00)
2012-10-16 01:30 | 12035 | 12.52 | 9.27 | 0.202 | 0.275 | 0.281 | 0.109 | 0.075153 | 9.39 | 36.97 | 6.941 | Questionable pressure sensor data; Used pressure offset of 0.079 to recalculate 'Stream_m_Avg' -> the offset of 0.275 was measured at the new location of the probe, but we want depth at the original location , which is the metal pole in the stream (calculated 0.079 by subtracting 'Lvl_m_Avg' value at 9/8/12 13:15 from "Stream_m_Avg' at 9/8/12 13:00)
2012-10-16 01:45 | 12036 | 12.51 | 9.26 | 0.201 | 0.275 | 0.28 | 0.109 | 0.07467 | 9.39 | 36.73 | 6.929 | Questionable pressure sensor data; Used pressure offset of 0.079 to recalculate 'Stream_m_Avg' -> the offset of 0.275 was measured at the new location of the probe, but we want depth at the original location , which is the metal pole in the stream (calculated 0.079 by subtracting 'Lvl_m_Avg' value at 9/8/12 13:15 from "Stream_m_Avg' at 9/8/12 13:00)
2012-10-16 02:00 | 12037 | 12.51 | 9.26 | 0.2 | 0.275 | 0.279 | 0.108 | 0.074534 | 9.39 | 36.93 | 6.946 | Questionable pressure sensor data; Used pressure offset of 0.079 to recalculate 'Stream_m_Avg' -> the offset of 0.275 was measured at the new location of the probe, but we want depth at the original location , which is the metal pole in the stream (calculated 0.079 by subtracting 'Lvl_m_Avg' value at 9/8/12 13:15 from "Stream_m_Avg' at 9/8/12 13:00)
2012-10-16 02:15 | 12038 | 12.5 | 9.26 | 0.199 | 0.275 | 0.278 | 0.108 | 0.074399 | 9.39 | 37.03 | 6.951 | Questionable pressure sensor data; Used pressure offset of 0.079 to recalculate 'Stream_m_Avg' -> the offset of 0.275 was measured at the new location of the probe, but we want depth at the original location , which is the metal pole in the stream (calculated 0.079 by subtracting 'Lvl_m_Avg' value at 9/8/12 13:15 from "Stream_m_Avg' at 9/8/12 13:00)
2012-10-16 02:30 | 12039 | 12.5 | 9.26 | 0.196 | 0.275 | 0.275 | 0.108 | 0.074306 | 9.38 | 36.83 | 6.948 | Questionable pressure sensor data; Used pressure offset of 0.079 to recalculate 'Stream_m_Avg' -> the offset of 0.275 was measured at the new location of the probe, but we want depth at the original location , which is the metal pole in the stream (calculated 0.079 by subtracting 'Lvl_m_Avg' value at 9/8/12 13:15 from "Stream_m_Avg' at 9/8/12 13:00)
2012-10-16 02:45 | 12040 | 12.5 | 9.26 | 0.196 | 0.275 | 0.275 | 0.108 | 0.074243 | 9.39 | 36.59 | 6.915 | Questionable pressure sensor data; Used pressure offset of 0.079 to recalculate 'Stream_m_Avg' -> the offset of 0.275 was measured at the new location of the probe, but we want depth at the original location , which is the metal pole in the stream (calculated 0.079 by subtracting 'Lvl_m_Avg' value at 9/8/12 13:15 from "Stream_m_Avg' at 9/8/12 13:00)
2012-10-16 03:00 | 12041 | 12.49 | 9.26 | 0.194 | 0.275 | 0.273 | 0.108 | 0.074206 | 9.39 | 36.46 | 6.852 | Questionable pressure sensor data; Used pressure offset of 0.079 to recalculate 'Stream_m_Avg' -> the offset of 0.275 was measured at the new location of the probe, but we want depth at the original location , which is the metal pole in the stream (calculated 0.079 by subtracting 'Lvl_m_Avg' value at 9/8/12 13:15 from "Stream_m_Avg' at 9/8/12 13:00)
2012-10-16 03:15 | 12042 | 12.48 | 9.26 | 0.19 | 0.275 | 0.269 | 0.108 | 0.074226 | 9.39 | 36.73 | 6.909 | Questionable pressure sensor data; Used pressure offset of 0.079 to recalculate 'Stream_m_Avg' -> the offset of 0.275 was measured at the new location of the probe, but we want depth at the original location , which is the metal pole in the stream (calculated 0.079 by subtracting 'Lvl_m_Avg' value at 9/8/12 13:15 from "Stream_m_Avg' at 9/8/12 13:00)
2012-10-16 03:30 | 12043 | 12.48 | 9.26 | 0.189 | 0.275 | 0.268 | 0.108 | 0.074239 | 9.38 | 36.66 | 6.899 | Questionable pressure sensor data; Used pressure offset of 0.079 to recalculate 'Stream_m_Avg' -> the offset of 0.275 was measured at the new location of the probe, but we want depth at the original location , which is the metal pole in the stream (calculated 0.079 by subtracting 'Lvl_m_Avg' value at 9/8/12 13:15 from "Stream_m_Avg' at 9/8/12 13:00)
2012-10-16 03:45 | 12044 | 12.47 | 9.26 | 0.187 | 0.275 | 0.266 | 0.108 | 0.074256 | 9.38 | 36.56 | 6.894 | Questionable pressure sensor data; Used pressure offset of 0.079 to recalculate 'Stream_m_Avg' -> the offset of 0.275 was measured at the new location of the probe, but we want depth at the original location , which is the metal pole in the stream (calculated 0.079 by subtracting 'Lvl_m_Avg' value at 9/8/12 13:15 from "Stream_m_Avg' at 9/8/12 13:00)
2012-10-16 04:00 | 12045 | 12.46 | 9.25 | 0.184 | 0.275 | 0.263 | 0.108 | 0.0742 | 9.38 | 36.19 | 6.84 | Questionable pressure sensor data; Used pressure offset of 0.079 to recalculate 'Stream_m_Avg' -> the offset of 0.275 was measured at the new location of the probe, but we want depth at the original location , which is the metal pole in the stream (calculated 0.079 by subtracting 'Lvl_m_Avg' value at 9/8/12 13:15 from "Stream_m_Avg' at 9/8/12 13:00)
2012-10-16 04:15 | 12046 | 12.45 | 9.25 | 0.183 | 0.275 | 0.262 | 0.108 | 0.074156 | 9.38 | 35.89 | 6.791 | Questionable pressure sensor data; Used pressure offset of 0.079 to recalculate 'Stream_m_Avg' -> the offset of 0.275 was measured at the new location of the probe, but we want depth at the original location , which is the metal pole in the stream (calculated 0.079 by subtracting 'Lvl_m_Avg' value at 9/8/12 13:15 from "Stream_m_Avg' at 9/8/12 13:00)
2012-10-16 04:30 | 12047 | 12.44 | 9.25 | 0.18 | 0.275 | 0.259 | 0.108 | 0.074131 | 9.37 | 35.75 | 6.741 | Questionable pressure sensor data; Used pressure offset of 0.079 to recalculate 'Stream_m_Avg' -> the offset of 0.275 was measured at the new location of the probe, but we want depth at the original location , which is the metal pole in the stream (calculated 0.079 by subtracting 'Lvl_m_Avg' value at 9/8/12 13:15 from "Stream_m_Avg' at 9/8/12 13:00)
2012-10-16 04:45 | 12048 | 12.44 | 9.24 | 0.177 | 0.275 | 0.256 | 0.108 | 0.074103 | 9.36 | 35.65 | 6.718 | Questionable pressure sensor data; Used pressure offset of 0.079 to recalculate 'Stream_m_Avg' -> the offset of 0.275 was measured at the new location of the probe, but we want depth at the original location , which is the metal pole in the stream (calculated 0.079 by subtracting 'Lvl_m_Avg' value at 9/8/12 13:15 from "Stream_m_Avg' at 9/8/12 13:00)
2012-10-16 05:00 | 12049 | 12.44 | 9.24 | 0.172 | 0.275 | 0.251 | 0.108 | 0.074077 | 9.36 | 35.58 | 6.667 | Questionable pressure sensor data; Used pressure offset of 0.079 to recalculate 'Stream_m_Avg' -> the offset of 0.275 was measured at the new location of the probe, but we want depth at the original location , which is the metal pole in the stream (calculated 0.079 by subtracting 'Lvl_m_Avg' value at 9/8/12 13:15 from "Stream_m_Avg' at 9/8/12 13:00)
2012-10-16 05:15 | 12050 | 12.43 | 9.24 | 0.169 | 0.275 | 0.248 | 0.108 | 0.074106 | 9.36 | 35.65 | 6.739 | Questionable pressure sensor data; Used pressure offset of 0.079 to recalculate 'Stream_m_Avg' -> the offset of 0.275 was measured at the new location of the probe, but we want depth at the original location , which is the metal pole in the stream (calculated 0.079 by subtracting 'Lvl_m_Avg' value at 9/8/12 13:15 from "Stream_m_Avg' at 9/8/12 13:00)
2012-10-16 05:30 | 12051 | 12.43 | 9.24 | 0.166 | 0.275 | 0.245 | 0.108 | 0.074016 | 9.36 | 34.37 | 6.592 | Questionable pressure sensor data; Used pressure offset of 0.079 to recalculate 'Stream_m_Avg' -> the offset of 0.275 was measured at the new location of the probe, but we want depth at the original location , which is the metal pole in the stream (calculated 0.079 by subtracting 'Lvl_m_Avg' value at 9/8/12 13:15 from "Stream_m_Avg' at 9/8/12 13:00)
2012-10-16 05:45 | 12052 | 12.42 | 9.24 | 0.163 | 0.275 | 0.242 | 0.108 | 0.073897 | 9.37 | 35.55 | 6.632 | Questionable pressure sensor data; Used pressure offset of 0.079 to recalculate 'Stream_m_Avg' -> the offset of 0.275 was measured at the new location of the probe, but we want depth at the original location , which is the metal pole in the stream (calculated 0.079 by subtracting 'Lvl_m_Avg' value at 9/8/12 13:15 from "Stream_m_Avg' at 9/8/12 13:00)
2012-10-16 06:00 | 12053 | 12.42 | 9.25 | 0.161 | 0.275 | 0.24 | 0.107 | 0.073808 | 9.37 | 34.81 | 6.649 | Questionable pressure sensor data; Used pressure offset of 0.079 to recalculate 'Stream_m_Avg' -> the offset of 0.275 was measured at the new location of the probe, but we want depth at the original location , which is the metal pole in the stream (calculated 0.079 by subtracting 'Lvl_m_Avg' value at 9/8/12 13:15 from "Stream_m_Avg' at 9/8/12 13:00)
2012-10-16 06:15 | 12054 | 12.42 | 9.24 | 0.16 | 0.275 | 0.239 | 0.107 | 0.073718 | 9.37 | 35.24 | 6.634 | Questionable pressure sensor data; Used pressure offset of 0.079 to recalculate 'Stream_m_Avg' -> the offset of 0.275 was measured at the new location of the probe, but we want depth at the original location , which is the metal pole in the stream (calculated 0.079 by subtracting 'Lvl_m_Avg' value at 9/8/12 13:15 from "Stream_m_Avg' at 9/8/12 13:00)
2012-10-16 06:30 | 12055 | 12.41 | 9.24 | 0.159 | 0.275 | 0.238 | 0.107 | 0.073646 | 9.36 | 34.94 | 6.587 | Questionable pressure sensor data; Used pressure offset of 0.079 to recalculate 'Stream_m_Avg' -> the offset of 0.275 was measured at the new location of the probe, but we want depth at the original location , which is the metal pole in the stream (calculated 0.079 by subtracting 'Lvl_m_Avg' value at 9/8/12 13:15 from "Stream_m_Avg' at 9/8/12 13:00)
2012-10-16 06:45 | 12056 | 12.39 | 9.24 | 0.156 | 0.275 | 0.235 | 0.107 | 0.073556 | 9.36 | 35.24 | 6.596 | Questionable pressure sensor data; Used pressure offset of 0.079 to recalculate 'Stream_m_Avg' -> the offset of 0.275 was measured at the new location of the probe, but we want depth at the original location , which is the metal pole in the stream (calculated 0.079 by subtracting 'Lvl_m_Avg' value at 9/8/12 13:15 from "Stream_m_Avg' at 9/8/12 13:00)
2012-10-16 07:00 | 12057 | 12.41 | 9.23 | 0.156 | 0.275 | 0.235 | 0.107 | 0.073514 | 9.35 | 35.01 | 6.588 | Questionable pressure sensor data; Used pressure offset of 0.079 to recalculate 'Stream_m_Avg' -> the offset of 0.275 was measured at the new location of the probe, but we want depth at the original location , which is the metal pole in the stream (calculated 0.079 by subtracting 'Lvl_m_Avg' value at 9/8/12 13:15 from "Stream_m_Avg' at 9/8/12 13:00)
2012-10-16 07:15 | 12058 | 12.41 | 9.24 | 0.16 | 0.275 | 0.239 | 0.107 | 0.073245 | 9.36 | 35.65 | 6.577 | Questionable pressure sensor data; Used pressure offset of 0.079 to recalculate 'Stream_m_Avg' -> the offset of 0.275 was measured at the new location of the probe, but we want depth at the original location , which is the metal pole in the stream (calculated 0.079 by subtracting 'Lvl_m_Avg' value at 9/8/12 13:15 from "Stream_m_Avg' at 9/8/12 13:00)
2012-10-16 07:30 | 12059 | 12.4 | 9.26 | 0.161 | 0.275 | 0.24 | 0.107 | 0.07325 | 9.38 | 35.62 | 6.681 | Questionable pressure sensor data; Used pressure offset of 0.079 to recalculate 'Stream_m_Avg' -> the offset of 0.275 was measured at the new location of the probe, but we want depth at the original location , which is the metal pole in the stream (calculated 0.079 by subtracting 'Lvl_m_Avg' value at 9/8/12 13:15 from "Stream_m_Avg' at 9/8/12 13:00)
2012-10-16 07:45 | 12060 | 12.4 | 9.27 | 0.158 | 0.275 | 0.237 | 0.107 | 0.073278 | 9.39 | 35.24 | 6.735 | Questionable pressure sensor data; Used pressure offset of 0.079 to recalculate 'Stream_m_Avg' -> the offset of 0.275 was measured at the new location of the probe, but we want depth at the original location , which is the metal pole in the stream (calculated 0.079 by subtracting 'Lvl_m_Avg' value at 9/8/12 13:15 from "Stream_m_Avg' at 9/8/12 13:00)
2012-10-16 08:00 | 12061 | 12.44 | 9.27 | 0.158 | 0.275 | 0.237 | 0.106 | 0.073224 | 9.39 | 35.58 | 6.71 | Questionable pressure sensor data; Used pressure offset of 0.079 to recalculate 'Stream_m_Avg' -> the offset of 0.275 was measured at the new location of the probe, but we want depth at the original location , which is the metal pole in the stream (calculated 0.079 by subtracting 'Lvl_m_Avg' value at 9/8/12 13:15 from "Stream_m_Avg' at 9/8/12 13:00)
2012-10-16 08:15 | 12062 | 12.45 | 9.28 | 0.157 | 0.275 | 0.236 | 0.107 | 0.073292 | 9.39 | 35.04 | 6.63 | Questionable pressure sensor data; Used pressure offset of 0.079 to recalculate 'Stream_m_Avg' -> the offset of 0.275 was measured at the new location of the probe, but we want depth at the original location , which is the metal pole in the stream (calculated 0.079 by subtracting 'Lvl_m_Avg' value at 9/8/12 13:15 from "Stream_m_Avg' at 9/8/12 13:00)
2012-10-16 08:30 | 12063 | 12.66 | 9.29 | 0.151 | 0.275 | 0.23 | 0.107 | 0.073394 | 9.41 | 35.35 | 6.657 | Questionable pressure sensor data; Used pressure offset of 0.079 to recalculate 'Stream_m_Avg' -> the offset of 0.275 was measured at the new location of the probe, but we want depth at the original location , which is the metal pole in the stream (calculated 0.079 by subtracting 'Lvl_m_Avg' value at 9/8/12 13:15 from "Stream_m_Avg' at 9/8/12 13:00)
2012-10-16 08:45 | 12064 | 12.99 | 9.3 | 0.148 | 0.275 | 0.227 | 0.107 | 0.07343 | 9.43 | 35.11 | 6.601 | Questionable pressure sensor data; Used pressure offset of 0.079 to recalculate 'Stream_m_Avg' -> the offset of 0.275 was measured at the new location of the probe, but we want depth at the original location , which is the metal pole in the stream (calculated 0.079 by subtracting 'Lvl_m_Avg' value at 9/8/12 13:15 from "Stream_m_Avg' at 9/8/12 13:00)
2012-10-16 09:00 | 12065 | 12.97 | 9.33 | 0.154 | 0.275 | 0.233 | 0.106 | 0.073364 | 9.45 | 35.51 | 6.612 | Questionable pressure sensor data; Used pressure offset of 0.079 to recalculate 'Stream_m_Avg' -> the offset of 0.275 was measured at the new location of the probe, but we want depth at the original location , which is the metal pole in the stream (calculated 0.079 by subtracting 'Lvl_m_Avg' value at 9/8/12 13:15 from "Stream_m_Avg' at 9/8/12 13:00)
2012-10-16 09:15 | 12066 | 13.31 | 9.35 | 0.157 | 0.275 | 0.236 | 0.106 | 0.073353 | 9.47 | 34.03 | 6.585 | Questionable pressure sensor data; Used pressure offset of 0.079 to recalculate 'Stream_m_Avg' -> the offset of 0.275 was measured at the new location of the probe, but we want depth at the original location , which is the metal pole in the stream (calculated 0.079 by subtracting 'Lvl_m_Avg' value at 9/8/12 13:15 from "Stream_m_Avg' at 9/8/12 13:00)
2012-10-16 09:30 | 12067 | 13.25 | 9.38 | 0.153 | 0.275 | 0.232 | 0.106 | 0.073385 | 9.5 | 35.65 | 6.58 | Questionable pressure sensor data; Used pressure offset of 0.079 to recalculate 'Stream_m_Avg' -> the offset of 0.275 was measured at the new location of the probe, but we want depth at the original location , which is the metal pole in the stream (calculated 0.079 by subtracting 'Lvl_m_Avg' value at 9/8/12 13:15 from "Stream_m_Avg' at 9/8/12 13:00)
2012-10-16 09:45 | 12068 | 13.33 | 9.4 | 0.148 | 0.275 | 0.227 | 0.106 | 0.073403 | 9.52 | 35.45 | 6.7 | Questionable pressure sensor data; Used pressure offset of 0.079 to recalculate 'Stream_m_Avg' -> the offset of 0.275 was measured at the new location of the probe, but we want depth at the original location , which is the metal pole in the stream (calculated 0.079 by subtracting 'Lvl_m_Avg' value at 9/8/12 13:15 from "Stream_m_Avg' at 9/8/12 13:00)
2012-10-16 10:00 | 12069 | 13.31 | 9.44 | 0.141 | 0.275 | 0.22 | 0.106 | 0.073468 | 9.55 | 35.68 | 6.682 | Questionable pressure sensor data; Used pressure offset of 0.079 to recalculate 'Stream_m_Avg' -> the offset of 0.275 was measured at the new location of the probe, but we want depth at the original location , which is the metal pole in the stream (calculated 0.079 by subtracting 'Lvl_m_Avg' value at 9/8/12 13:15 from "Stream_m_Avg' at 9/8/12 13:00)
2012-10-16 10:15 | 12070 | 13.31 | 9.46 | 0.142 | 0.275 | 0.221 | 0.106 | 0.073588 | 9.58 | 35.21 | 6.701 | Questionable pressure sensor data; Used pressure offset of 0.079 to recalculate 'Stream_m_Avg' -> the offset of 0.275 was measured at the new location of the probe, but we want depth at the original location , which is the metal pole in the stream (calculated 0.079 by subtracting 'Lvl_m_Avg' value at 9/8/12 13:15 from "Stream_m_Avg' at 9/8/12 13:00)
2012-10-16 10:30 | 12071 | 13.3 | 9.48 | 0.14 | 0.275 | 0.219 | 0.106 | 0.073673 | 9.6 | 34.57 | 6.593 | Questionable pressure sensor data; Used pressure offset of 0.079 to recalculate 'Stream_m_Avg' -> the offset of 0.275 was measured at the new location of the probe, but we want depth at the original location , which is the metal pole in the stream (calculated 0.079 by subtracting 'Lvl_m_Avg' value at 9/8/12 13:15 from "Stream_m_Avg' at 9/8/12 13:00)
2012-10-16 10:45 | 12072 | 13.31 | 9.51 | 0.115 | 0.275 | 0.194 | 0.107 | 0.073802 | 9.64 | 34.7 | 6.518 | Questionable pressure sensor data; Used pressure offset of 0.079 to recalculate 'Stream_m_Avg' -> the offset of 0.275 was measured at the new location of the probe, but we want depth at the original location , which is the metal pole in the stream (calculated 0.079 by subtracting 'Lvl_m_Avg' value at 9/8/12 13:15 from "Stream_m_Avg' at 9/8/12 13:00)
2012-10-16 11:00 | 12073 | 13.27 | 9.57 | 0.088 | 0.275 | 0.167 | 0.106 | 0.073916 | 9.71 | 35.31 | 6.536 | Questionable pressure sensor data; Used pressure offset of 0.079 to recalculate 'Stream_m_Avg' -> the offset of 0.275 was measured at the new location of the probe, but we want depth at the original location , which is the metal pole in the stream (calculated 0.079 by subtracting 'Lvl_m_Avg' value at 9/8/12 13:15 from "Stream_m_Avg' at 9/8/12 13:00)
2012-10-16 11:15 | 12074 | 13.28 | 9.56 | 0.104 | 0.275 | 0.183 | 0.107 | 0.073895 | 9.68 | 34.77 | 6.602 | Questionable pressure sensor data; Used pressure offset of 0.079 to recalculate 'Stream_m_Avg' -> the offset of 0.275 was measured at the new location of the probe, but we want depth at the original location , which is the metal pole in the stream (calculated 0.079 by subtracting 'Lvl_m_Avg' value at 9/8/12 13:15 from "Stream_m_Avg' at 9/8/12 13:00)
2012-10-16 11:30 | 12075 | 13.28 | 9.55 | 0.112 | 0.275 | 0.191 | 0.107 | 0.073883 | 9.68 | 34.9 | 6.545 | Questionable pressure sensor data; Used pressure offset of 0.079 to recalculate 'Stream_m_Avg' -> the offset of 0.275 was measured at the new location of the probe, but we want depth at the original location , which is the metal pole in the stream (calculated 0.079 by subtracting 'Lvl_m_Avg' value at 9/8/12 13:15 from "Stream_m_Avg' at 9/8/12 13:00)
2012-10-16 11:45 | 12076 | 13.3 | 9.54 | 0.122 | 0.275 | 0.201 | 0.107 | 0.073828 | 9.66 | 35 | 6.55 | Questionable pressure sensor data; Used pressure offset of 0.079 to recalculate 'Stream_m_Avg' -> the offset of 0.275 was measured at the new location of the probe, but we want depth at the original location , which is the metal pole in the stream (calculated 0.079 by subtracting 'Lvl_m_Avg' value at 9/8/12 13:15 from "Stream_m_Avg' at 9/8/12 13:00)
2012-10-16 12:00 | 12077 | 13.29 | 9.54 | 0.108 | 0.275 | 0.187 | 0.106 | 0.073787 | 9.68 | 35.34 | 6.624 | Questionable pressure sensor data; Used pressure offset of 0.079 to recalculate 'Stream_m_Avg' -> the offset of 0.275 was measured at the new location of the probe, but we want depth at the original location , which is the metal pole in the stream (calculated 0.079 by subtracting 'Lvl_m_Avg' value at 9/8/12 13:15 from "Stream_m_Avg' at 9/8/12 13:00)
2012-10-16 12:15 | 12078 | 13.26 | 9.61 | 0.086 | 0.275 | 0.165 | 0.106 | 0.073895 | 9.75 | 35.24 | 6.618 | Questionable pressure sensor data; Used pressure offset of 0.079 to recalculate 'Stream_m_Avg' -> the offset of 0.275 was measured at the new location of the probe, but we want depth at the original location , which is the metal pole in the stream (calculated 0.079 by subtracting 'Lvl_m_Avg' value at 9/8/12 13:15 from "Stream_m_Avg' at 9/8/12 13:00)
2012-10-16 12:30 | 12079 | 13.24 | 9.6 | 0.112 | 0.275 | 0.191 | 0.106 | 0.073767 | 9.72 | 34.9 | 6.567 | Questionable pressure sensor data; Used pressure offset of 0.079 to recalculate 'Stream_m_Avg' -> the offset of 0.275 was measured at the new location of the probe, but we want depth at the original location , which is the metal pole in the stream (calculated 0.079 by subtracting 'Lvl_m_Avg' value at 9/8/12 13:15 from "Stream_m_Avg' at 9/8/12 13:00)
2012-10-16 12:45 | 12080 | 13.25 | 9.56 | 0.113 | 0.275 | 0.192 | 0.106 | 0.073632 | 9.69 | 35.98 | 6.725 | Questionable pressure sensor data; Used pressure offset of 0.079 to recalculate 'Stream_m_Avg' -> the offset of 0.275 was measured at the new location of the probe, but we want depth at the original location , which is the metal pole in the stream (calculated 0.079 by subtracting 'Lvl_m_Avg' value at 9/8/12 13:15 from "Stream_m_Avg' at 9/8/12 13:00)
2012-10-16 13:00 | 12081 | 13.23 | 9.59 | 0.08 | 0.275 | 0.159 | 0.106 | 0.073638 | 9.72 | 35.88 | 6.774 | Questionable pressure sensor data; Used pressure offset of 0.079 to recalculate 'Stream_m_Avg' -> the offset of 0.275 was measured at the new location of the probe, but we want depth at the original location , which is the metal pole in the stream (calculated 0.079 by subtracting 'Lvl_m_Avg' value at 9/8/12 13:15 from "Stream_m_Avg' at 9/8/12 13:00)
2012-10-16 13:15 | 12082 | 13.2 | 9.62 | 0.052 | 0.275 | 0.131 | 0.106 | 0.073645 | 9.75 | 36.01 | 6.754 | Questionable pressure sensor data; Used pressure offset of 0.079 to recalculate 'Stream_m_Avg' -> the offset of 0.275 was measured at the new location of the probe, but we want depth at the original location , which is the metal pole in the stream (calculated 0.079 by subtracting 'Lvl_m_Avg' value at 9/8/12 13:15 from "Stream_m_Avg' at 9/8/12 13:00)
2012-10-16 13:30 | 12083 | 13.18 | 9.69 | 0.034 | 0.275 | 0.113 | 0.106 | 0.073783 | 9.84 | 35.57 | 6.735 | Questionable pressure sensor data; Used pressure offset of 0.079 to recalculate 'Stream_m_Avg' -> the offset of 0.275 was measured at the new location of the probe, but we want depth at the original location , which is the metal pole in the stream (calculated 0.079 by subtracting 'Lvl_m_Avg' value at 9/8/12 13:15 from "Stream_m_Avg' at 9/8/12 13:00)
2012-10-16 13:45 | 12084 | 13.18 | 9.71 | 0.048 | 0.275 | 0.127 | 0.106 | 0.073786 | 9.84 | 35.5 | 6.697 | Questionable pressure sensor data; Used pressure offset of 0.079 to recalculate 'Stream_m_Avg' -> the offset of 0.275 was measured at the new location of the probe, but we want depth at the original location , which is the metal pole in the stream (calculated 0.079 by subtracting 'Lvl_m_Avg' value at 9/8/12 13:15 from "Stream_m_Avg' at 9/8/12 13:00)
2012-10-16 14:00 | 12085 | 13.18 | 9.71 | 0.042 | 0.275 | 0.121 | 0.106 | 0.073767 | 9.84 | 35.3 | 6.686 | Questionable pressure sensor data; Used pressure offset of 0.079 to recalculate 'Stream_m_Avg' -> the offset of 0.275 was measured at the new location of the probe, but we want depth at the original location , which is the metal pole in the stream (calculated 0.079 by subtracting 'Lvl_m_Avg' value at 9/8/12 13:15 from "Stream_m_Avg' at 9/8/12 13:00)
2012-10-16 14:15 | 12086 | 13.18 | 9.71 | 0.048 | 0.275 | 0.127 | 0.106 | 0.073785 | 9.83 | 35.7 | 6.688 | Questionable pressure sensor data; Used pressure offset of 0.079 to recalculate 'Stream_m_Avg' -> the offset of 0.275 was measured at the new location of the probe, but we want depth at the original location , which is the metal pole in the stream (calculated 0.079 by subtracting 'Lvl_m_Avg' value at 9/8/12 13:15 from "Stream_m_Avg' at 9/8/12 13:00)
2012-10-16 14:30 | 12087 | 13.17 | 9.68 | 0.048 | 0.275 | 0.127 | 0.106 | 0.073778 | 9.81 | 35.77 | 6.718 | Questionable pressure sensor data; Used pressure offset of 0.079 to recalculate 'Stream_m_Avg' -> the offset of 0.275 was measured at the new location of the probe, but we want depth at the original location , which is the metal pole in the stream (calculated 0.079 by subtracting 'Lvl_m_Avg' value at 9/8/12 13:15 from "Stream_m_Avg' at 9/8/12 13:00)
2012-10-16 14:45 | 12088 | 13.18 | 9.66 | 0.062 | 0.275 | 0.141 | 0.106 | 0.073764 | 9.77 | 35.8 | 6.741 | Questionable pressure sensor data; Used pressure offset of 0.079 to recalculate 'Stream_m_Avg' -> the offset of 0.275 was measured at the new location of the probe, but we want depth at the original location , which is the metal pole in the stream (calculated 0.079 by subtracting 'Lvl_m_Avg' value at 9/8/12 13:15 from "Stream_m_Avg' at 9/8/12 13:00)
2012-10-16 15:00 | 12089 | 13.2 | 9.6 | 0.084 | 0.275 | 0.163 | 0.106 | 0.073712 | 9.71 | 35.87 | 6.744 | Questionable pressure sensor data; Used pressure offset of 0.079 to recalculate 'Stream_m_Avg' -> the offset of 0.275 was measured at the new location of the probe, but we want depth at the original location , which is the metal pole in the stream (calculated 0.079 by subtracting 'Lvl_m_Avg' value at 9/8/12 13:15 from "Stream_m_Avg' at 9/8/12 13:00)
2012-10-16 15:15 | 12090 | 13.2 | 9.55 | 0.107 | 0.275 | 0.186 | 0.106 | 0.073623 | 9.66 | 35.91 | 6.744 | Questionable pressure sensor data; Used pressure offset of 0.079 to recalculate 'Stream_m_Avg' -> the offset of 0.275 was measured at the new location of the probe, but we want depth at the original location , which is the metal pole in the stream (calculated 0.079 by subtracting 'Lvl_m_Avg' value at 9/8/12 13:15 from "Stream_m_Avg' at 9/8/12 13:00)
2012-10-16 15:30 | 12091 | 13.22 | 9.51 | 0.124 | 0.275 | 0.203 | 0.106 | 0.073534 | 9.62 | 35.91 | 6.749 | Questionable pressure sensor data; Used pressure offset of 0.079 to recalculate 'Stream_m_Avg' -> the offset of 0.275 was measured at the new location of the probe, but we want depth at the original location , which is the metal pole in the stream (calculated 0.079 by subtracting 'Lvl_m_Avg' value at 9/8/12 13:15 from "Stream_m_Avg' at 9/8/12 13:00)
2012-10-16 15:45 | 12092 | 13.22 | 9.48 | 0.141 | 0.275 | 0.22 | 0.106 | 0.073495 | 9.59 | 35.74 | 6.734 | Questionable pressure sensor data; Used pressure offset of 0.079 to recalculate 'Stream_m_Avg' -> the offset of 0.275 was measured at the new location of the probe, but we want depth at the original location , which is the metal pole in the stream (calculated 0.079 by subtracting 'Lvl_m_Avg' value at 9/8/12 13:15 from "Stream_m_Avg' at 9/8/12 13:00)
2012-10-16 16:00 | 12093 | 13.25 | 9.46 | 0.157 | 0.275 | 0.236 | 0.106 | 0.073463 | 9.57 | 35.77 | 6.729 | Questionable pressure sensor data; Used pressure offset of 0.079 to recalculate 'Stream_m_Avg' -> the offset of 0.275 was measured at the new location of the probe, but we want depth at the original location , which is the metal pole in the stream (calculated 0.079 by subtracting 'Lvl_m_Avg' value at 9/8/12 13:15 from "Stream_m_Avg' at 9/8/12 13:00)
2012-10-16 16:15 | 12094 | 13.27 | 9.36 | 0.174 | 0.275 | 0.253 | 0.106 | 0.073221 | 9.46 | 35.44 | 6.701 | Questionable pressure sensor data; Used pressure offset of 0.079 to recalculate 'Stream_m_Avg' -> the offset of 0.275 was measured at the new location of the probe, but we want depth at the original location , which is the metal pole in the stream (calculated 0.079 by subtracting 'Lvl_m_Avg' value at 9/8/12 13:15 from "Stream_m_Avg' at 9/8/12 13:00)
2012-10-16 16:30 | 12095 | 13.28 | 9.21 | 0.188 | 0.275 | 0.267 | 0.106 | 0.073005 | 9.3 | 35.64 | 6.681 | Questionable pressure sensor data; Used pressure offset of 0.079 to recalculate 'Stream_m_Avg' -> the offset of 0.275 was measured at the new location of the probe, but we want depth at the original location , which is the metal pole in the stream (calculated 0.079 by subtracting 'Lvl_m_Avg' value at 9/8/12 13:15 from "Stream_m_Avg' at 9/8/12 13:00)
2012-10-16 16:45 | 12096 | 13.29 | 9.04 | 0.206 | 0.275 | 0.285 | 0.107 | 0.072848 | 9.14 | 36.05 | 6.78 | Questionable pressure sensor data; Used pressure offset of 0.079 to recalculate 'Stream_m_Avg' -> the offset of 0.275 was measured at the new location of the probe, but we want depth at the original location , which is the metal pole in the stream (calculated 0.079 by subtracting 'Lvl_m_Avg' value at 9/8/12 13:15 from "Stream_m_Avg' at 9/8/12 13:00)
2012-10-16 17:00 | 12097 | 13.23 | 8.88 | 0.221 | 0.275 | 0.3 | 0.107 | 0.072627 | 8.97 | 36.32 | 6.826 | Questionable pressure sensor data; Used pressure offset of 0.079 to recalculate 'Stream_m_Avg' -> the offset of 0.275 was measured at the new location of the probe, but we want depth at the original location , which is the metal pole in the stream (calculated 0.079 by subtracting 'Lvl_m_Avg' value at 9/8/12 13:15 from "Stream_m_Avg' at 9/8/12 13:00)
2012-10-16 17:15 | 12098 | 13.11 | 8.72 | 0.236 | 0.275 | 0.315 | 0.107 | 0.072386 | 8.81 | 36.8 | 6.866 | Questionable pressure sensor data; Used pressure offset of 0.079 to recalculate 'Stream_m_Avg' -> the offset of 0.275 was measured at the new location of the probe, but we want depth at the original location , which is the metal pole in the stream (calculated 0.079 by subtracting 'Lvl_m_Avg' value at 9/8/12 13:15 from "Stream_m_Avg' at 9/8/12 13:00)
2012-10-16 17:30 | 12099 | 12.94 | 8.58 | 0.247 | 0.275 | 0.326 | 0.107 | 0.072139 | 8.67 | 36.12 | 6.823 | Questionable pressure sensor data; Used pressure offset of 0.079 to recalculate 'Stream_m_Avg' -> the offset of 0.275 was measured at the new location of the probe, but we want depth at the original location , which is the metal pole in the stream (calculated 0.079 by subtracting 'Lvl_m_Avg' value at 9/8/12 13:15 from "Stream_m_Avg' at 9/8/12 13:00)
2012-10-16 17:45 | 12100 | 12.84 | 8.46 | 0.259 | 0.275 | 0.338 | 0.107 | 0.07184 | 8.55 | 36.19 | 6.78 | Questionable pressure sensor data; Used pressure offset of 0.079 to recalculate 'Stream_m_Avg' -> the offset of 0.275 was measured at the new location of the probe, but we want depth at the original location , which is the metal pole in the stream (calculated 0.079 by subtracting 'Lvl_m_Avg' value at 9/8/12 13:15 from "Stream_m_Avg' at 9/8/12 13:00)
2012-10-16 18:00 | 12101 | 12.76 | 8.35 | 0.27 | 0.275 | 0.349 | 0.107 | 0.071627 | 8.44 | 36.86 | 6.881 | Questionable pressure sensor data; Used pressure offset of 0.079 to recalculate 'Stream_m_Avg' -> the offset of 0.275 was measured at the new location of the probe, but we want depth at the original location , which is the metal pole in the stream (calculated 0.079 by subtracting 'Lvl_m_Avg' value at 9/8/12 13:15 from "Stream_m_Avg' at 9/8/12 13:00)
2012-10-16 18:15 | 12102 | 12.76 | 8.25 | 0.277 | 0.275 | 0.356 | 0.107 | 0.071456 | 8.34 | 36.29 | 6.857 | Questionable pressure sensor data; Used pressure offset of 0.079 to recalculate 'Stream_m_Avg' -> the offset of 0.275 was measured at the new location of the probe, but we want depth at the original location , which is the metal pole in the stream (calculated 0.079 by subtracting 'Lvl_m_Avg' value at 9/8/12 13:15 from "Stream_m_Avg' at 9/8/12 13:00)
2012-10-16 18:30 | 12103 | 12.7 | 8.15 | 0.285 | 0.275 | 0.364 | 0.107 | 0.071276 | 8.25 | 37.07 | 6.834 | Questionable pressure sensor data; Used pressure offset of 0.079 to recalculate 'Stream_m_Avg' -> the offset of 0.275 was measured at the new location of the probe, but we want depth at the original location , which is the metal pole in the stream (calculated 0.079 by subtracting 'Lvl_m_Avg' value at 9/8/12 13:15 from "Stream_m_Avg' at 9/8/12 13:00)
2012-10-16 18:45 | 12104 | 12.69 | 8.06 | 0.292 | 0.275 | 0.371 | 0.107 | 0.071198 | 8.16 | 36.97 | 6.989 | Questionable pressure sensor data; Used pressure offset of 0.079 to recalculate 'Stream_m_Avg' -> the offset of 0.275 was measured at the new location of the probe, but we want depth at the original location , which is the metal pole in the stream (calculated 0.079 by subtracting 'Lvl_m_Avg' value at 9/8/12 13:15 from "Stream_m_Avg' at 9/8/12 13:00)
2012-10-16 19:00 | 12105 | 12.66 | 7.975 | 0.301 | 0.275 | 0.38 | 0.107 | 0.071017 | 8.07 | 36.02 | 7.036 | Questionable pressure sensor data; Used pressure offset of 0.079 to recalculate 'Stream_m_Avg' -> the offset of 0.275 was measured at the new location of the probe, but we want depth at the original location , which is the metal pole in the stream (calculated 0.079 by subtracting 'Lvl_m_Avg' value at 9/8/12 13:15 from "Stream_m_Avg' at 9/8/12 13:00)
2012-10-16 19:15 | 12106 | 12.66 | 7.893 | 0.309 | 0.275 | 0.388 | 0.107 | 0.070798 | 7.987 | 35.04 | 6.61 | Questionable pressure sensor data; Used pressure offset of 0.079 to recalculate 'Stream_m_Avg' -> the offset of 0.275 was measured at the new location of the probe, but we want depth at the original location , which is the metal pole in the stream (calculated 0.079 by subtracting 'Lvl_m_Avg' value at 9/8/12 13:15 from "Stream_m_Avg' at 9/8/12 13:00)
2012-10-16 19:30 | 12107 | 12.65 | 7.817 | 0.315 | 0.275 | 0.394 | 0.107 | 0.070608 | 7.915 | 34.91 | 6.572 | Questionable pressure sensor data; Used pressure offset of 0.079 to recalculate 'Stream_m_Avg' -> the offset of 0.275 was measured at the new location of the probe, but we want depth at the original location , which is the metal pole in the stream (calculated 0.079 by subtracting 'Lvl_m_Avg' value at 9/8/12 13:15 from "Stream_m_Avg' at 9/8/12 13:00)
2012-10-16 19:45 | 12108 | 12.64 | 7.757 | 0.323 | 0.275 | 0.402 | 0.107 | 0.070464 | 7.854 | 34.95 | 6.574 | Questionable pressure sensor data; Used pressure offset of 0.079 to recalculate 'Stream_m_Avg' -> the offset of 0.275 was measured at the new location of the probe, but we want depth at the original location , which is the metal pole in the stream (calculated 0.079 by subtracting 'Lvl_m_Avg' value at 9/8/12 13:15 from "Stream_m_Avg' at 9/8/12 13:00)
2012-10-16 20:00 | 12109 | 12.63 | 7.702 | 0.329 | 0.275 | 0.408 | 0.107 | 0.0703 | 7.798 | 35.52 | 6.639 | Questionable pressure sensor data; Used pressure offset of 0.079 to recalculate 'Stream_m_Avg' -> the offset of 0.275 was measured at the new location of the probe, but we want depth at the original location , which is the metal pole in the stream (calculated 0.079 by subtracting 'Lvl_m_Avg' value at 9/8/12 13:15 from "Stream_m_Avg' at 9/8/12 13:00)
2012-10-16 20:15 | 12110 | 12.62 | 7.646 | 0.331 | 0.275 | 0.41 | 0.107 | 0.070171 | 7.744 | 35.9 | 6.715 | Questionable pressure sensor data; Used pressure offset of 0.079 to recalculate 'Stream_m_Avg' -> the offset of 0.275 was measured at the new location of the probe, but we want depth at the original location , which is the metal pole in the stream (calculated 0.079 by subtracting 'Lvl_m_Avg' value at 9/8/12 13:15 from "Stream_m_Avg' at 9/8/12 13:00)
2012-10-16 20:30 | 12111 | 12.61 | 7.591 | 0.333 | 0.275 | 0.412 | 0.107 | 0.069948 | 7.689 | 35.12 | 6.745 | Questionable pressure sensor data; Used pressure offset of 0.079 to recalculate 'Stream_m_Avg' -> the offset of 0.275 was measured at the new location of the probe, but we want depth at the original location , which is the metal pole in the stream (calculated 0.079 by subtracting 'Lvl_m_Avg' value at 9/8/12 13:15 from "Stream_m_Avg' at 9/8/12 13:00)
2012-10-16 20:45 | 12112 | 12.6 | 7.532 | 0.335 | 0.275 | 0.414 | 0.107 | 0.069764 | 7.633 | 33.3 | 6.278 | Questionable pressure sensor data; Used pressure offset of 0.079 to recalculate 'Stream_m_Avg' -> the offset of 0.275 was measured at the new location of the probe, but we want depth at the original location , which is the metal pole in the stream (calculated 0.079 by subtracting 'Lvl_m_Avg' value at 9/8/12 13:15 from "Stream_m_Avg' at 9/8/12 13:00)
2012-10-16 21:00 | 12113 | 12.6 | 7.489 | 0.335 | 0.275 | 0.414 | 0.107 | 0.069692 | 7.584 | 33.36 | 6.245 | Questionable pressure sensor data; Used pressure offset of 0.079 to recalculate 'Stream_m_Avg' -> the offset of 0.275 was measured at the new location of the probe, but we want depth at the original location , which is the metal pole in the stream (calculated 0.079 by subtracting 'Lvl_m_Avg' value at 9/8/12 13:15 from "Stream_m_Avg' at 9/8/12 13:00)
2012-10-16 21:15 | 12114 | 12.6 | 7.439 | 0.34 | 0.275 | 0.419 | 0.107 | 0.069573 | 7.54 | 33.3 | 6.285 | Questionable pressure sensor data; Used pressure offset of 0.079 to recalculate 'Stream_m_Avg' -> the offset of 0.275 was measured at the new location of the probe, but we want depth at the original location , which is the metal pole in the stream (calculated 0.079 by subtracting 'Lvl_m_Avg' value at 9/8/12 13:15 from "Stream_m_Avg' at 9/8/12 13:00)
2012-10-16 21:30 | 12115 | 12.59 | 7.404 | 0.35 | 0.275 | 0.429 | 0.107 | 0.069485 | 7.502 | 33.43 | 6.259 | Questionable pressure sensor data; Used pressure offset of 0.079 to recalculate 'Stream_m_Avg' -> the offset of 0.275 was measured at the new location of the probe, but we want depth at the original location , which is the metal pole in the stream (calculated 0.079 by subtracting 'Lvl_m_Avg' value at 9/8/12 13:15 from "Stream_m_Avg' at 9/8/12 13:00)
2012-10-16 21:45 | 12116 | 12.59 | 7.376 | 0.353 | 0.275 | 0.432 | 0.107 | 0.069402 | 7.469 | 34.18 | 6.38 | Questionable pressure sensor data; Used pressure offset of 0.079 to recalculate 'Stream_m_Avg' -> the offset of 0.275 was measured at the new location of the probe, but we want depth at the original location , which is the metal pole in the stream (calculated 0.079 by subtracting 'Lvl_m_Avg' value at 9/8/12 13:15 from "Stream_m_Avg' at 9/8/12 13:00)
2012-10-16 22:00 | 12117 | 12.58 | 7.355 | 0.353 | 0.275 | 0.432 | 0.107 | 0.069337 | 7.452 | 34.14 | 6.47 | Questionable pressure sensor data; Used pressure offset of 0.079 to recalculate 'Stream_m_Avg' -> the offset of 0.275 was measured at the new location of the probe, but we want depth at the original location , which is the metal pole in the stream (calculated 0.079 by subtracting 'Lvl_m_Avg' value at 9/8/12 13:15 from "Stream_m_Avg' at 9/8/12 13:00)
2012-10-16 22:15 | 12118 | 12.58 | 7.334 | 0.354 | 0.275 | 0.433 | 0.107 | 0.069285 | 7.438 | 34.51 | 6.449 | Questionable pressure sensor data; Used pressure offset of 0.079 to recalculate 'Stream_m_Avg' -> the offset of 0.275 was measured at the new location of the probe, but we want depth at the original location , which is the metal pole in the stream (calculated 0.079 by subtracting 'Lvl_m_Avg' value at 9/8/12 13:15 from "Stream_m_Avg' at 9/8/12 13:00)
2012-10-16 22:30 | 12119 | 12.58 | 7.308 | 0.356 | 0.275 | 0.435 | 0.107 | 0.06922 | 7.408 | 34.85 | 6.573 | Questionable pressure sensor data; Used pressure offset of 0.079 to recalculate 'Stream_m_Avg' -> the offset of 0.275 was measured at the new location of the probe, but we want depth at the original location , which is the metal pole in the stream (calculated 0.079 by subtracting 'Lvl_m_Avg' value at 9/8/12 13:15 from "Stream_m_Avg' at 9/8/12 13:00)
2012-10-16 22:45 | 12120 | 12.57 | 7.281 | 0.357 | 0.275 | 0.436 | 0.107 | 0.069144 | 7.377 | 34.28 | 6.455 | Questionable pressure sensor data; Used pressure offset of 0.079 to recalculate 'Stream_m_Avg' -> the offset of 0.275 was measured at the new location of the probe, but we want depth at the original location , which is the metal pole in the stream (calculated 0.079 by subtracting 'Lvl_m_Avg' value at 9/8/12 13:15 from "Stream_m_Avg' at 9/8/12 13:00)
2012-10-16 23:00 | 12121 | 12.55 | 7.253 | 0.359 | 0.275 | 0.438 | 0.107 | 0.06911 | 7.343 | 34.11 | 6.421 | Questionable pressure sensor data; Used pressure offset of 0.079 to recalculate 'Stream_m_Avg' -> the offset of 0.275 was measured at the new location of the probe, but we want depth at the original location , which is the metal pole in the stream (calculated 0.079 by subtracting 'Lvl_m_Avg' value at 9/8/12 13:15 from "Stream_m_Avg' at 9/8/12 13:00)
2012-10-16 23:15 | 12122 | 12.55 | 7.22 | 0.364 | 0.275 | 0.443 | 0.107 | 0.069003 | 7.315 | 33.7 | 6.342 | Questionable pressure sensor data; Used pressure offset of 0.079 to recalculate 'Stream_m_Avg' -> the offset of 0.275 was measured at the new location of the probe, but we want depth at the original location , which is the metal pole in the stream (calculated 0.079 by subtracting 'Lvl_m_Avg' value at 9/8/12 13:15 from "Stream_m_Avg' at 9/8/12 13:00)
2012-10-16 23:30 | 12123 | 12.55 | 7.181 | 0.373 | 0.275 | 0.452 | 0.107 | 0.068887 | 7.272 | 34.01 | 6.431 | Questionable pressure sensor data; Used pressure offset of 0.079 to recalculate 'Stream_m_Avg' -> the offset of 0.275 was measured at the new location of the probe, but we want depth at the original location , which is the metal pole in the stream (calculated 0.079 by subtracting 'Lvl_m_Avg' value at 9/8/12 13:15 from "Stream_m_Avg' at 9/8/12 13:00)
2012-10-16 23:45 | 12124 | 12.54 | 7.133 | 0.385 | 0.275 | 0.464 | 0.107 | 0.068786 | 7.223 | 36.57 | 6.975 | Questionable pressure sensor data; Used pressure offset of 0.079 to recalculate 'Stream_m_Avg' -> the offset of 0.275 was measured at the new location of the probe, but we want depth at the original location , which is the metal pole in the stream (calculated 0.079 by subtracting 'Lvl_m_Avg' value at 9/8/12 13:15 from "Stream_m_Avg' at 9/8/12 13:00)
2012-10-17 | 12125 | 12.54 | 7.088 | 0.391 | 0.275 | 0.47 | 0.107 | 0.068678 | 7.182 | 37.15 | 6.979 | Questionable pressure sensor data; Used pressure offset of 0.079 to recalculate 'Stream_m_Avg' -> the offset of 0.275 was measured at the new location of the probe, but we want depth at the original location , which is the metal pole in the stream (calculated 0.079 by subtracting 'Lvl_m_Avg' value at 9/8/12 13:15 from "Stream_m_Avg' at 9/8/12 13:00)
2012-10-17 00:15 | 12126 | 12.53 | 7.053 | 0.4 | 0.275 | 0.479 | 0.107 | 0.068578 | 7.149 | 37.69 | 7.012 | Questionable pressure sensor data; Used pressure offset of 0.079 to recalculate 'Stream_m_Avg' -> the offset of 0.275 was measured at the new location of the probe, but we want depth at the original location , which is the metal pole in the stream (calculated 0.079 by subtracting 'Lvl_m_Avg' value at 9/8/12 13:15 from "Stream_m_Avg' at 9/8/12 13:00)
2012-10-17 00:30 | 12127 | 12.52 | 7.011 | 0.408 | 0.275 | 0.487 | 0.107 | 0.06845 | 7.102 | 36.34 | 7.012 | Questionable pressure sensor data; Used pressure offset of 0.079 to recalculate 'Stream_m_Avg' -> the offset of 0.275 was measured at the new location of the probe, but we want depth at the original location , which is the metal pole in the stream (calculated 0.079 by subtracting 'Lvl_m_Avg' value at 9/8/12 13:15 from "Stream_m_Avg' at 9/8/12 13:00)
2012-10-17 00:45 | 12128 | 12.52 | 6.965 | 0.419 | 0.275 | 0.498 | 0.107 | 0.068334 | 7.062 | 35.4 | 6.733 | Questionable pressure sensor data; Used pressure offset of 0.079 to recalculate 'Stream_m_Avg' -> the offset of 0.275 was measured at the new location of the probe, but we want depth at the original location , which is the metal pole in the stream (calculated 0.079 by subtracting 'Lvl_m_Avg' value at 9/8/12 13:15 from "Stream_m_Avg' at 9/8/12 13:00)
2012-10-17 01:00 | 12129 | 12.51 | 6.918 | 0.427 | 0.275 | 0.506 | 0.107 | 0.068212 | 7.006 | 37.36 | 6.835 | Questionable pressure sensor data; Used pressure offset of 0.079 to recalculate 'Stream_m_Avg' -> the offset of 0.275 was measured at the new location of the probe, but we want depth at the original location , which is the metal pole in the stream (calculated 0.079 by subtracting 'Lvl_m_Avg' value at 9/8/12 13:15 from "Stream_m_Avg' at 9/8/12 13:00)
2012-10-17 01:15 | 12130 | 12.51 | 6.863 | 0.437 | 0.275 | 0.516 | 0.107 | 0.068071 | 6.955 | 35.4 | 6.811 | Questionable pressure sensor data; Used pressure offset of 0.079 to recalculate 'Stream_m_Avg' -> the offset of 0.275 was measured at the new location of the probe, but we want depth at the original location , which is the metal pole in the stream (calculated 0.079 by subtracting 'Lvl_m_Avg' value at 9/8/12 13:15 from "Stream_m_Avg' at 9/8/12 13:00)
2012-10-17 01:30 | 12131 | 12.5 | 6.813 | 0.441 | 0.275 | 0.52 | 0.106 | 0.067938 | 6.906 | 36.28 | 6.792 | Questionable pressure sensor data; Used pressure offset of 0.079 to recalculate 'Stream_m_Avg' -> the offset of 0.275 was measured at the new location of the probe, but we want depth at the original location , which is the metal pole in the stream (calculated 0.079 by subtracting 'Lvl_m_Avg' value at 9/8/12 13:15 from "Stream_m_Avg' at 9/8/12 13:00)
2012-10-17 01:45 | 12132 | 12.49 | 6.769 | 0.445 | 0.275 | 0.524 | 0.106 | 0.067844 | 6.858 | 36.55 | 6.816 | Questionable pressure sensor data; Used pressure offset of 0.079 to recalculate 'Stream_m_Avg' -> the offset of 0.275 was measured at the new location of the probe, but we want depth at the original location , which is the metal pole in the stream (calculated 0.079 by subtracting 'Lvl_m_Avg' value at 9/8/12 13:15 from "Stream_m_Avg' at 9/8/12 13:00)
2012-10-17 02:00 | 12133 | 12.47 | 6.72 | 0.452 | 0.275 | 0.531 | 0.106 | 0.06774 | 6.808 | 35.27 | 6.821 | Questionable pressure sensor data; Used pressure offset of 0.079 to recalculate 'Stream_m_Avg' -> the offset of 0.275 was measured at the new location of the probe, but we want depth at the original location , which is the metal pole in the stream (calculated 0.079 by subtracting 'Lvl_m_Avg' value at 9/8/12 13:15 from "Stream_m_Avg' at 9/8/12 13:00)
2012-10-17 02:15 | 12134 | 12.48 | 6.678 | 0.458 | 0.275 | 0.537 | 0.107 | 0.067663 | 6.766 | 35.98 | 6.728 | Questionable pressure sensor data; Used pressure offset of 0.079 to recalculate 'Stream_m_Avg' -> the offset of 0.275 was measured at the new location of the probe, but we want depth at the original location , which is the metal pole in the stream (calculated 0.079 by subtracting 'Lvl_m_Avg' value at 9/8/12 13:15 from "Stream_m_Avg' at 9/8/12 13:00)
2012-10-17 02:30 | 12135 | 12.49 | 6.645 | 0.461 | 0.275 | 0.54 | 0.107 | 0.067607 | 6.737 | 35.74 | 6.692 | Questionable pressure sensor data; Used pressure offset of 0.079 to recalculate 'Stream_m_Avg' -> the offset of 0.275 was measured at the new location of the probe, but we want depth at the original location , which is the metal pole in the stream (calculated 0.079 by subtracting 'Lvl_m_Avg' value at 9/8/12 13:15 from "Stream_m_Avg' at 9/8/12 13:00)
2012-10-17 02:45 | 12136 | 12.47 | 6.622 | 0.457 | 0.275 | 0.536 | 0.107 | 0.067574 | 6.714 | 36.01 | 6.726 | Questionable pressure sensor data; Used pressure offset of 0.079 to recalculate 'Stream_m_Avg' -> the offset of 0.275 was measured at the new location of the probe, but we want depth at the original location , which is the metal pole in the stream (calculated 0.079 by subtracting 'Lvl_m_Avg' value at 9/8/12 13:15 from "Stream_m_Avg' at 9/8/12 13:00)
2012-10-17 03:00 | 12137 | 12.46 | 6.613 | 0.45 | 0.275 | 0.529 | 0.107 | 0.067558 | 6.708 | 35.71 | 6.775 | Questionable pressure sensor data; Used pressure offset of 0.079 to recalculate 'Stream_m_Avg' -> the offset of 0.275 was measured at the new location of the probe, but we want depth at the original location , which is the metal pole in the stream (calculated 0.079 by subtracting 'Lvl_m_Avg' value at 9/8/12 13:15 from "Stream_m_Avg' at 9/8/12 13:00)
2012-10-17 03:15 | 12138 | 12.45 | 6.607 | 0.444 | 0.275 | 0.523 | 0.107 | 0.067534 | 6.702 | 38 | 6.848 | Questionable pressure sensor data; Used pressure offset of 0.079 to recalculate 'Stream_m_Avg' -> the offset of 0.275 was measured at the new location of the probe, but we want depth at the original location , which is the metal pole in the stream (calculated 0.079 by subtracting 'Lvl_m_Avg' value at 9/8/12 13:15 from "Stream_m_Avg' at 9/8/12 13:00)
2012-10-17 03:30 | 12139 | 12.45 | 6.606 | 0.44 | 0.275 | 0.519 | 0.106 | 0.06752 | 6.705 | 38.78 | 7.168 | Questionable pressure sensor data; Used pressure offset of 0.079 to recalculate 'Stream_m_Avg' -> the offset of 0.275 was measured at the new location of the probe, but we want depth at the original location , which is the metal pole in the stream (calculated 0.079 by subtracting 'Lvl_m_Avg' value at 9/8/12 13:15 from "Stream_m_Avg' at 9/8/12 13:00)
2012-10-17 03:45 | 12140 | 12.44 | 6.599 | 0.437 | 0.275 | 0.516 | 0.106 | 0.067481 | 6.695 | 38.68 | 7.303 | Questionable pressure sensor data; Used pressure offset of 0.079 to recalculate 'Stream_m_Avg' -> the offset of 0.275 was measured at the new location of the probe, but we want depth at the original location , which is the metal pole in the stream (calculated 0.079 by subtracting 'Lvl_m_Avg' value at 9/8/12 13:15 from "Stream_m_Avg' at 9/8/12 13:00)
2012-10-17 04:00 | 12141 | 12.43 | 6.582 | 0.434 | 0.275 | 0.513 | 0.106 | 0.067441 | 6.672 | 38.71 | 7.25 | Questionable pressure sensor data; Used pressure offset of 0.079 to recalculate 'Stream_m_Avg' -> the offset of 0.275 was measured at the new location of the probe, but we want depth at the original location , which is the metal pole in the stream (calculated 0.079 by subtracting 'Lvl_m_Avg' value at 9/8/12 13:15 from "Stream_m_Avg' at 9/8/12 13:00)
2012-10-17 04:15 | 12142 | 12.43 | 6.567 | 0.431 | 0.275 | 0.51 | 0.106 | 0.067402 | 6.659 | 38.44 | 7.276 | Questionable pressure sensor data; Used pressure offset of 0.079 to recalculate 'Stream_m_Avg' -> the offset of 0.275 was measured at the new location of the probe, but we want depth at the original location , which is the metal pole in the stream (calculated 0.079 by subtracting 'Lvl_m_Avg' value at 9/8/12 13:15 from "Stream_m_Avg' at 9/8/12 13:00)
2012-10-17 04:30 | 12143 | 12.42 | 6.552 | 0.428 | 0.275 | 0.507 | 0.106 | 0.06737 | 6.643 | 39.46 | 7.306 | Questionable pressure sensor data; Used pressure offset of 0.079 to recalculate 'Stream_m_Avg' -> the offset of 0.275 was measured at the new location of the probe, but we want depth at the original location , which is the metal pole in the stream (calculated 0.079 by subtracting 'Lvl_m_Avg' value at 9/8/12 13:15 from "Stream_m_Avg' at 9/8/12 13:00)
2012-10-17 04:45 | 12144 | 12.42 | 6.527 | 0.431 | 0.275 | 0.51 | 0.106 | 0.067305 | 6.62 | 39.25 | 7.293 | Questionable pressure sensor data; Used pressure offset of 0.079 to recalculate 'Stream_m_Avg' -> the offset of 0.275 was measured at the new location of the probe, but we want depth at the original location , which is the metal pole in the stream (calculated 0.079 by subtracting 'Lvl_m_Avg' value at 9/8/12 13:15 from "Stream_m_Avg' at 9/8/12 13:00)
2012-10-17 05:00 | 12145 | 12.41 | 6.501 | 0.431 | 0.275 | 0.51 | 0.106 | 0.067239 | 6.593 | 37.9 | 7.245 | Questionable pressure sensor data; Used pressure offset of 0.079 to recalculate 'Stream_m_Avg' -> the offset of 0.275 was measured at the new location of the probe, but we want depth at the original location , which is the metal pole in the stream (calculated 0.079 by subtracting 'Lvl_m_Avg' value at 9/8/12 13:15 from "Stream_m_Avg' at 9/8/12 13:00)
2012-10-17 05:15 | 12146 | 12.4 | 6.485 | 0.422 | 0.275 | 0.501 | 0.106 | 0.067193 | 6.574 | 38.31 | 7.213 | Questionable pressure sensor data; Used pressure offset of 0.079 to recalculate 'Stream_m_Avg' -> the offset of 0.275 was measured at the new location of the probe, but we want depth at the original location , which is the metal pole in the stream (calculated 0.079 by subtracting 'Lvl_m_Avg' value at 9/8/12 13:15 from "Stream_m_Avg' at 9/8/12 13:00)
2012-10-17 05:30 | 12147 | 12.39 | 6.455 | 0.424 | 0.275 | 0.503 | 0.106 | 0.067081 | 6.543 | 38.58 | 7.231 | Questionable pressure sensor data; Used pressure offset of 0.079 to recalculate 'Stream_m_Avg' -> the offset of 0.275 was measured at the new location of the probe, but we want depth at the original location , which is the metal pole in the stream (calculated 0.079 by subtracting 'Lvl_m_Avg' value at 9/8/12 13:15 from "Stream_m_Avg' at 9/8/12 13:00)
2012-10-17 05:45 | 12148 | 12.38 | 6.412 | 0.433 | 0.275 | 0.512 | 0.106 | 0.06694 | 6.497 | 38.71 | 7.278 | Questionable pressure sensor data; Used pressure offset of 0.079 to recalculate 'Stream_m_Avg' -> the offset of 0.275 was measured at the new location of the probe, but we want depth at the original location , which is the metal pole in the stream (calculated 0.079 by subtracting 'Lvl_m_Avg' value at 9/8/12 13:15 from "Stream_m_Avg' at 9/8/12 13:00)
2012-10-17 06:00 | 12149 | 12.38 | 6.358 | 0.444 | 0.275 | 0.523 | 0.106 | 0.066783 | 6.437 | 38.78 | 7.274 | Questionable pressure sensor data; Used pressure offset of 0.079 to recalculate 'Stream_m_Avg' -> the offset of 0.275 was measured at the new location of the probe, but we want depth at the original location , which is the metal pole in the stream (calculated 0.079 by subtracting 'Lvl_m_Avg' value at 9/8/12 13:15 from "Stream_m_Avg' at 9/8/12 13:00)
2012-10-17 06:15 | 12150 | 12.36 | 6.294 | 0.454 | 0.275 | 0.533 | 0.106 | 0.066751 | 6.379 | 38.85 | 7.304 | Questionable pressure sensor data; Used pressure offset of 0.079 to recalculate 'Stream_m_Avg' -> the offset of 0.275 was measured at the new location of the probe, but we want depth at the original location , which is the metal pole in the stream (calculated 0.079 by subtracting 'Lvl_m_Avg' value at 9/8/12 13:15 from "Stream_m_Avg' at 9/8/12 13:00)
2012-10-17 06:30 | 12151 | 12.36 | 6.235 | 0.462 | 0.275 | 0.541 | 0.106 | 0.06659 | 6.314 | 39.12 | 7.335 | Questionable pressure sensor data; Used pressure offset of 0.079 to recalculate 'Stream_m_Avg' -> the offset of 0.275 was measured at the new location of the probe, but we want depth at the original location , which is the metal pole in the stream (calculated 0.079 by subtracting 'Lvl_m_Avg' value at 9/8/12 13:15 from "Stream_m_Avg' at 9/8/12 13:00)
2012-10-17 06:45 | 12152 | 12.35 | 6.176 | 0.469 | 0.275 | 0.548 | 0.106 | 0.066463 | 6.252 | 39.16 | 7.355 | Questionable pressure sensor data; Used pressure offset of 0.079 to recalculate 'Stream_m_Avg' -> the offset of 0.275 was measured at the new location of the probe, but we want depth at the original location , which is the metal pole in the stream (calculated 0.079 by subtracting 'Lvl_m_Avg' value at 9/8/12 13:15 from "Stream_m_Avg' at 9/8/12 13:00)
2012-10-17 07:00 | 12153 | 12.34 | 6.12 | 0.477 | 0.275 | 0.556 | 0.106 | 0.06634 | 6.198 | 39.26 | 7.382 | Questionable pressure sensor data; Used pressure offset of 0.079 to recalculate 'Stream_m_Avg' -> the offset of 0.275 was measured at the new location of the probe, but we want depth at the original location , which is the metal pole in the stream (calculated 0.079 by subtracting 'Lvl_m_Avg' value at 9/8/12 13:15 from "Stream_m_Avg' at 9/8/12 13:00)
2012-10-17 07:15 | 12154 | 12.33 | 6.068 | 0.483 | 0.275 | 0.562 | 0.106 | 0.06625 | 6.151 | 39.47 | 7.416 | Questionable pressure sensor data; Used pressure offset of 0.079 to recalculate 'Stream_m_Avg' -> the offset of 0.275 was measured at the new location of the probe, but we want depth at the original location , which is the metal pole in the stream (calculated 0.079 by subtracting 'Lvl_m_Avg' value at 9/8/12 13:15 from "Stream_m_Avg' at 9/8/12 13:00)
2012-10-17 07:30 | 12155 | 12.34 | 6.022 | 0.487 | 0.275 | 0.566 | 0.106 | 0.066156 | 6.104 | 38.93 | 7.327 | Questionable pressure sensor data; Used pressure offset of 0.079 to recalculate 'Stream_m_Avg' -> the offset of 0.275 was measured at the new location of the probe, but we want depth at the original location , which is the metal pole in the stream (calculated 0.079 by subtracting 'Lvl_m_Avg' value at 9/8/12 13:15 from "Stream_m_Avg' at 9/8/12 13:00)
2012-10-17 07:45 | 12156 | 12.36 | 5.984 | 0.489 | 0.275 | 0.568 | 0.106 | 0.066064 | 6.067 | 38.73 | 7.31 | Questionable pressure sensor data; Used pressure offset of 0.079 to recalculate 'Stream_m_Avg' -> the offset of 0.275 was measured at the new location of the probe, but we want depth at the original location , which is the metal pole in the stream (calculated 0.079 by subtracting 'Lvl_m_Avg' value at 9/8/12 13:15 from "Stream_m_Avg' at 9/8/12 13:00)
2012-10-17 08:00 | 12157 | 12.4 | 5.956 | 0.49 | 0.275 | 0.569 | 0.106 | 0.065994 | 6.04 | 37.85 | 7.232 | Questionable pressure sensor data; Used pressure offset of 0.079 to recalculate 'Stream_m_Avg' -> the offset of 0.275 was measured at the new location of the probe, but we want depth at the original location , which is the metal pole in the stream (calculated 0.079 by subtracting 'Lvl_m_Avg' value at 9/8/12 13:15 from "Stream_m_Avg' at 9/8/12 13:00)
2012-10-17 08:15 | 12158 | 12.32 | 5.931 | 0.489 | 0.275 | 0.568 | 0.106 | 0.065918 | 6.014 | 39.88 | 7.369 | Questionable pressure sensor data; Used pressure offset of 0.079 to recalculate 'Stream_m_Avg' -> the offset of 0.275 was measured at the new location of the probe, but we want depth at the original location , which is the metal pole in the stream (calculated 0.079 by subtracting 'Lvl_m_Avg' value at 9/8/12 13:15 from "Stream_m_Avg' at 9/8/12 13:00)
2012-10-17 08:30 | 12159 | 12.56 | 5.912 | 0.485 | 0.275 | 0.564 | 0.106 | 0.065891 | 6.001 | 39.67 | 7.471 | Questionable pressure sensor data; Used pressure offset of 0.079 to recalculate 'Stream_m_Avg' -> the offset of 0.275 was measured at the new location of the probe, but we want depth at the original location , which is the metal pole in the stream (calculated 0.079 by subtracting 'Lvl_m_Avg' value at 9/8/12 13:15 from "Stream_m_Avg' at 9/8/12 13:00)
2012-10-17 08:45 | 12160 | 12.59 | 5.904 | 0.479 | 0.275 | 0.558 | 0.106 | 0.065853 | 5.996 | 39.88 | 7.493 | Questionable pressure sensor data; Used pressure offset of 0.079 to recalculate 'Stream_m_Avg' -> the offset of 0.275 was measured at the new location of the probe, but we want depth at the original location , which is the metal pole in the stream (calculated 0.079 by subtracting 'Lvl_m_Avg' value at 9/8/12 13:15 from "Stream_m_Avg' at 9/8/12 13:00)
2012-10-17 09:00 | 12161 | 13.05 | 5.915 | 0.463 | 0.275 | 0.542 | 0.106 | 0.065854 | 6.012 | 39.74 | 7.475 | Questionable pressure sensor data; Used pressure offset of 0.079 to recalculate 'Stream_m_Avg' -> the offset of 0.275 was measured at the new location of the probe, but we want depth at the original location , which is the metal pole in the stream (calculated 0.079 by subtracting 'Lvl_m_Avg' value at 9/8/12 13:15 from "Stream_m_Avg' at 9/8/12 13:00)
2012-10-17 09:15 | 12162 | 13.53 | 5.942 | 0.442 | 0.275 | 0.521 | 0.106 | 0.065904 | 6.047 | 39.67 | 7.451 | Questionable pressure sensor data; Used pressure offset of 0.079 to recalculate 'Stream_m_Avg' -> the offset of 0.275 was measured at the new location of the probe, but we want depth at the original location , which is the metal pole in the stream (calculated 0.079 by subtracting 'Lvl_m_Avg' value at 9/8/12 13:15 from "Stream_m_Avg' at 9/8/12 13:00)
2012-10-17 09:30 | 12163 | 13.61 | 5.995 | 0.417 | 0.275 | 0.496 | 0.106 | 0.06602 | 6.104 | 39.26 | 7.436 | Questionable pressure sensor data; Used pressure offset of 0.079 to recalculate 'Stream_m_Avg' -> the offset of 0.275 was measured at the new location of the probe, but we want depth at the original location , which is the metal pole in the stream (calculated 0.079 by subtracting 'Lvl_m_Avg' value at 9/8/12 13:15 from "Stream_m_Avg' at 9/8/12 13:00)
2012-10-17 09:45 | 12164 | 13.56 | 6.066 | 0.388 | 0.275 | 0.467 | 0.106 | 0.066144 | 6.189 | 39.05 | 7.172 | Questionable pressure sensor data; Used pressure offset of 0.079 to recalculate 'Stream_m_Avg' -> the offset of 0.275 was measured at the new location of the probe, but we want depth at the original location , which is the metal pole in the stream (calculated 0.079 by subtracting 'Lvl_m_Avg' value at 9/8/12 13:15 from "Stream_m_Avg' at 9/8/12 13:00)
2012-10-17 10:00 | 12165 | 13.54 | 6.154 | 0.357 | 0.275 | 0.436 | 0.106 | 0.066334 | 6.277 | 38.88 | 7.395 | Questionable pressure sensor data; Used pressure offset of 0.079 to recalculate 'Stream_m_Avg' -> the offset of 0.275 was measured at the new location of the probe, but we want depth at the original location , which is the metal pole in the stream (calculated 0.079 by subtracting 'Lvl_m_Avg' value at 9/8/12 13:15 from "Stream_m_Avg' at 9/8/12 13:00)
2012-10-17 10:15 | 12166 | 13.53 | 6.229 | 0.329 | 0.275 | 0.408 | 0.106 | 0.0665 | 6.35 | 37.8 | 7.185 | Questionable pressure sensor data; Used pressure offset of 0.079 to recalculate 'Stream_m_Avg' -> the offset of 0.275 was measured at the new location of the probe, but we want depth at the original location , which is the metal pole in the stream (calculated 0.079 by subtracting 'Lvl_m_Avg' value at 9/8/12 13:15 from "Stream_m_Avg' at 9/8/12 13:00)
2012-10-17 10:30 | 12167 | 13.5 | 6.308 | 0.3 | 0.275 | 0.379 | 0.106 | 0.066683 | 6.43 | 38.71 | 7.287 | Questionable pressure sensor data; Used pressure offset of 0.079 to recalculate 'Stream_m_Avg' -> the offset of 0.275 was measured at the new location of the probe, but we want depth at the original location , which is the metal pole in the stream (calculated 0.079 by subtracting 'Lvl_m_Avg' value at 9/8/12 13:15 from "Stream_m_Avg' at 9/8/12 13:00)
2012-10-17 10:45 | 12168 | 13.46 | 6.408 | 0.269 | 0.275 | 0.348 | 0.106 | 0.066908 | 6.538 | 38.43 | 7.266 | Questionable pressure sensor data; Used pressure offset of 0.079 to recalculate 'Stream_m_Avg' -> the offset of 0.275 was measured at the new location of the probe, but we want depth at the original location , which is the metal pole in the stream (calculated 0.079 by subtracting 'Lvl_m_Avg' value at 9/8/12 13:15 from "Stream_m_Avg' at 9/8/12 13:00)
2012-10-17 11:00 | 12169 | 13.41 | 6.524 | 0.236 | 0.275 | 0.315 | 0.106 | 0.067115 | 6.659 | 39.17 | 7.29 | Questionable pressure sensor data; Used pressure offset of 0.079 to recalculate 'Stream_m_Avg' -> the offset of 0.275 was measured at the new location of the probe, but we want depth at the original location , which is the metal pole in the stream (calculated 0.079 by subtracting 'Lvl_m_Avg' value at 9/8/12 13:15 from "Stream_m_Avg' at 9/8/12 13:00)
2012-10-17 11:15 | 12170 | 13.37 | 6.663 | 0.206 | 0.275 | 0.285 | 0.106 | 0.067381 | 6.806 | 38.8 | 7.362 | Questionable pressure sensor data; Used pressure offset of 0.079 to recalculate 'Stream_m_Avg' -> the offset of 0.275 was measured at the new location of the probe, but we want depth at the original location , which is the metal pole in the stream (calculated 0.079 by subtracting 'Lvl_m_Avg' value at 9/8/12 13:15 from "Stream_m_Avg' at 9/8/12 13:00)
2012-10-17 11:30 | 12171 | 13.36 | 6.819 | 0.181 | 0.275 | 0.26 | 0.106 | 0.067699 | 6.968 | 38.49 | 7.255 | Questionable pressure sensor data; Used pressure offset of 0.079 to recalculate 'Stream_m_Avg' -> the offset of 0.275 was measured at the new location of the probe, but we want depth at the original location , which is the metal pole in the stream (calculated 0.079 by subtracting 'Lvl_m_Avg' value at 9/8/12 13:15 from "Stream_m_Avg' at 9/8/12 13:00)
2012-10-17 11:45 | 12172 | 13.36 | 6.986 | 0.154 | 0.275 | 0.233 | 0.106 | 0.068028 | 7.14 | 37.88 | 7.157 | Questionable pressure sensor data; Used pressure offset of 0.079 to recalculate 'Stream_m_Avg' -> the offset of 0.275 was measured at the new location of the probe, but we want depth at the original location , which is the metal pole in the stream (calculated 0.079 by subtracting 'Lvl_m_Avg' value at 9/8/12 13:15 from "Stream_m_Avg' at 9/8/12 13:00)
2012-10-17 12:00 | 12173 | 13.33 | 7.16 | 0.125 | 0.275 | 0.204 | 0.106 | 0.06838 | 7.319 | 36.66 | 6.902 | Questionable pressure sensor data; Used pressure offset of 0.079 to recalculate 'Stream_m_Avg' -> the offset of 0.275 was measured at the new location of the probe, but we want depth at the original location , which is the metal pole in the stream (calculated 0.079 by subtracting 'Lvl_m_Avg' value at 9/8/12 13:15 from "Stream_m_Avg' at 9/8/12 13:00)
2012-10-17 12:15 | 12174 | 13.29 | 7.334 | 0.093 | 0.275 | 0.172 | 0.106 | 0.068747 | 7.494 | 37.71 | 7.065 | Questionable pressure sensor data; Used pressure offset of 0.079 to recalculate 'Stream_m_Avg' -> the offset of 0.275 was measured at the new location of the probe, but we want depth at the original location , which is the metal pole in the stream (calculated 0.079 by subtracting 'Lvl_m_Avg' value at 9/8/12 13:15 from "Stream_m_Avg' at 9/8/12 13:00)
2012-10-17 12:30 | 12175 | 13.25 | 7.501 | 0.067 | 0.275 | 0.146 | 0.106 | 0.069111 | 7.664 | 38.14 | 7.159 | Questionable pressure sensor data; Used pressure offset of 0.079 to recalculate 'Stream_m_Avg' -> the offset of 0.275 was measured at the new location of the probe, but we want depth at the original location , which is the metal pole in the stream (calculated 0.079 by subtracting 'Lvl_m_Avg' value at 9/8/12 13:15 from "Stream_m_Avg' at 9/8/12 13:00)
2012-10-17 12:45 | 12176 | 13.23 | 7.664 | 0.046 | 0.275 | 0.125 | 0.106 | 0.06948 | 7.825 | 37.33 | 7.092 | Questionable pressure sensor data; Used pressure offset of 0.079 to recalculate 'Stream_m_Avg' -> the offset of 0.275 was measured at the new location of the probe, but we want depth at the original location , which is the metal pole in the stream (calculated 0.079 by subtracting 'Lvl_m_Avg' value at 9/8/12 13:15 from "Stream_m_Avg' at 9/8/12 13:00)
2012-10-17 13:00 | 12177 | 13.2 | 7.816 | 0.028 | 0.275 | 0.107 | 0.106 | 0.069815 | 7.976 | 37.19 | 7.03 | Questionable pressure sensor data; Used pressure offset of 0.079 to recalculate 'Stream_m_Avg' -> the offset of 0.275 was measured at the new location of the probe, but we want depth at the original location , which is the metal pole in the stream (calculated 0.079 by subtracting 'Lvl_m_Avg' value at 9/8/12 13:15 from "Stream_m_Avg' at 9/8/12 13:00)
2012-10-17 13:15 | 12178 | 13.2 | 7.947 | 0.015 | 0.275 | 0.094 | 0.106 | 0.070086 | 8.1 | 37.19 | 6.995 | Questionable pressure sensor data; Used pressure offset of 0.079 to recalculate 'Stream_m_Avg' -> the offset of 0.275 was measured at the new location of the probe, but we want depth at the original location , which is the metal pole in the stream (calculated 0.079 by subtracting 'Lvl_m_Avg' value at 9/8/12 13:15 from "Stream_m_Avg' at 9/8/12 13:00)
2012-10-17 13:30 | 12179 | 13.17 | 8.05 | 0.005 | 0.275 | 0.084 | 0.106 | 0.07031 | 8.2 | 36.88 | 6.933 | Questionable pressure sensor data; Used pressure offset of 0.079 to recalculate 'Stream_m_Avg' -> the offset of 0.275 was measured at the new location of the probe, but we want depth at the original location , which is the metal pole in the stream (calculated 0.079 by subtracting 'Lvl_m_Avg' value at 9/8/12 13:15 from "Stream_m_Avg' at 9/8/12 13:00)
2012-10-17 13:45 | 12180 | 13.17 | 8.15 | -0.01 | 0.275 | 0.069 | 0.106 | 0.07053 | 8.29 | 36.94 | 6.922 | Questionable pressure sensor data; Used pressure offset of 0.079 to recalculate 'Stream_m_Avg' -> the offset of 0.275 was measured at the new location of the probe, but we want depth at the original location , which is the metal pole in the stream (calculated 0.079 by subtracting 'Lvl_m_Avg' value at 9/8/12 13:15 from "Stream_m_Avg' at 9/8/12 13:00)
2012-10-17 14:00 | 12181 | 13.15 | 8.24 | -0.022 | 0.275 | 0.057 | 0.106 | 0.070731 | 8.38 | 36.17 | 6.851 | Questionable pressure sensor data; Used pressure offset of 0.079 to recalculate 'Stream_m_Avg' -> the offset of 0.275 was measured at the new location of the probe, but we want depth at the original location , which is the metal pole in the stream (calculated 0.079 by subtracting 'Lvl_m_Avg' value at 9/8/12 13:15 from "Stream_m_Avg' at 9/8/12 13:00)
2012-10-17 14:15 | 12182 | 13.13 | 8.31 | -0.021 | 0.275 | 0.058 | 0.106 | 0.070898 | 8.44 | 36.06 | 6.657 | Questionable pressure sensor data; Used pressure offset of 0.079 to recalculate 'Stream_m_Avg' -> the offset of 0.275 was measured at the new location of the probe, but we want depth at the original location , which is the metal pole in the stream (calculated 0.079 by subtracting 'Lvl_m_Avg' value at 9/8/12 13:15 from "Stream_m_Avg' at 9/8/12 13:00)
2012-10-17 14:30 | 12183 | 13.14 | 8.35 | -0.01 | 0.275 | 0.069 | 0.106 | 0.071029 | 8.49 | 34.95 | 6.781 | Questionable pressure sensor data; Used pressure offset of 0.079 to recalculate 'Stream_m_Avg' -> the offset of 0.275 was measured at the new location of the probe, but we want depth at the original location , which is the metal pole in the stream (calculated 0.079 by subtracting 'Lvl_m_Avg' value at 9/8/12 13:15 from "Stream_m_Avg' at 9/8/12 13:00)
2012-10-17 14:45 | 12184 | 13.15 | 8.38 | 0.008 | 0.275 | 0.087 | 0.106 | 0.071101 | 8.51 | 35.15 | 6.617 | Questionable pressure sensor data; Used pressure offset of 0.079 to recalculate 'Stream_m_Avg' -> the offset of 0.275 was measured at the new location of the probe, but we want depth at the original location , which is the metal pole in the stream (calculated 0.079 by subtracting 'Lvl_m_Avg' value at 9/8/12 13:15 from "Stream_m_Avg' at 9/8/12 13:00)
2012-10-17 15:00 | 12185 | 13.15 | 8.39 | 0.032 | 0.275 | 0.111 | 0.106 | 0.071145 | 8.52 | 36.23 | 6.757 | Questionable pressure sensor data; Used pressure offset of 0.079 to recalculate 'Stream_m_Avg' -> the offset of 0.275 was measured at the new location of the probe, but we want depth at the original location , which is the metal pole in the stream (calculated 0.079 by subtracting 'Lvl_m_Avg' value at 9/8/12 13:15 from "Stream_m_Avg' at 9/8/12 13:00)
2012-10-17 15:15 | 12186 | 13.17 | 8.4 | 0.061 | 0.275 | 0.14 | 0.106 | 0.071193 | 8.51 | 35.93 | 6.693 | Questionable pressure sensor data; Used pressure offset of 0.079 to recalculate 'Stream_m_Avg' -> the offset of 0.275 was measured at the new location of the probe, but we want depth at the original location , which is the metal pole in the stream (calculated 0.079 by subtracting 'Lvl_m_Avg' value at 9/8/12 13:15 from "Stream_m_Avg' at 9/8/12 13:00)
2012-10-17 15:30 | 12187 | 13.2 | 8.38 | 0.088 | 0.275 | 0.167 | 0.106 | 0.071205 | 8.5 | 36.24 | 6.83 | Questionable pressure sensor data; Used pressure offset of 0.079 to recalculate 'Stream_m_Avg' -> the offset of 0.275 was measured at the new location of the probe, but we want depth at the original location , which is the metal pole in the stream (calculated 0.079 by subtracting 'Lvl_m_Avg' value at 9/8/12 13:15 from "Stream_m_Avg' at 9/8/12 13:00)
2012-10-17 15:45 | 12188 | 13.22 | 8.36 | 0.106 | 0.275 | 0.185 | 0.106 | 0.071229 | 8.47 | 35.77 | 6.84 | Questionable pressure sensor data; Used pressure offset of 0.079 to recalculate 'Stream_m_Avg' -> the offset of 0.275 was measured at the new location of the probe, but we want depth at the original location , which is the metal pole in the stream (calculated 0.079 by subtracting 'Lvl_m_Avg' value at 9/8/12 13:15 from "Stream_m_Avg' at 9/8/12 13:00)
2012-10-17 16:00 | 12189 | 13.25 | 8.33 | 0.119 | 0.275 | 0.198 | 0.107 | 0.071225 | 8.44 | 36.18 | 6.738 | Questionable pressure sensor data; Used pressure offset of 0.079 to recalculate 'Stream_m_Avg' -> the offset of 0.275 was measured at the new location of the probe, but we want depth at the original location , which is the metal pole in the stream (calculated 0.079 by subtracting 'Lvl_m_Avg' value at 9/8/12 13:15 from "Stream_m_Avg' at 9/8/12 13:00)
2012-10-17 16:15 | 12190 | 13.27 | 8.26 | 0.131 | 0.275 | 0.21 | 0.107 | 0.07119 | 8.35 | 35.64 | 6.803 | Questionable pressure sensor data; Used pressure offset of 0.079 to recalculate 'Stream_m_Avg' -> the offset of 0.275 was measured at the new location of the probe, but we want depth at the original location , which is the metal pole in the stream (calculated 0.079 by subtracting 'Lvl_m_Avg' value at 9/8/12 13:15 from "Stream_m_Avg' at 9/8/12 13:00)
2012-10-17 16:30 | 12191 | 13.21 | 8.16 | 0.142 | 0.275 | 0.221 | 0.107 | 0.071052 | 8.24 | 35.74 | 6.685 | Questionable pressure sensor data; Used pressure offset of 0.079 to recalculate 'Stream_m_Avg' -> the offset of 0.275 was measured at the new location of the probe, but we want depth at the original location , which is the metal pole in the stream (calculated 0.079 by subtracting 'Lvl_m_Avg' value at 9/8/12 13:15 from "Stream_m_Avg' at 9/8/12 13:00)
2012-10-17 16:45 | 12192 | 13.06 | 8.05 | 0.156 | 0.275 | 0.235 | 0.107 | 0.070935 | 8.14 | 35.98 | 6.753 | Questionable pressure sensor data; Used pressure offset of 0.079 to recalculate 'Stream_m_Avg' -> the offset of 0.275 was measured at the new location of the probe, but we want depth at the original location , which is the metal pole in the stream (calculated 0.079 by subtracting 'Lvl_m_Avg' value at 9/8/12 13:15 from "Stream_m_Avg' at 9/8/12 13:00)
2012-10-17 17:00 | 12193 | 12.96 | 7.947 | 0.172 | 0.275 | 0.251 | 0.107 | 0.07081 | 8.03 | 36.01 | 6.777 | Questionable pressure sensor data; Used pressure offset of 0.079 to recalculate 'Stream_m_Avg' -> the offset of 0.275 was measured at the new location of the probe, but we want depth at the original location , which is the metal pole in the stream (calculated 0.079 by subtracting 'Lvl_m_Avg' value at 9/8/12 13:15 from "Stream_m_Avg' at 9/8/12 13:00)
2012-10-17 17:15 | 12194 | 12.88 | 7.835 | 0.189 | 0.275 | 0.268 | 0.107 | 0.070638 | 7.92 | 36.12 | 6.806 | Questionable pressure sensor data; Used pressure offset of 0.079 to recalculate 'Stream_m_Avg' -> the offset of 0.275 was measured at the new location of the probe, but we want depth at the original location , which is the metal pole in the stream (calculated 0.079 by subtracting 'Lvl_m_Avg' value at 9/8/12 13:15 from "Stream_m_Avg' at 9/8/12 13:00)
2012-10-17 17:30 | 12195 | 12.8 | 7.737 | 0.21 | 0.275 | 0.289 | 0.107 | 0.070483 | 7.823 | 36.73 | 6.882 | Questionable pressure sensor data; Used pressure offset of 0.079 to recalculate 'Stream_m_Avg' -> the offset of 0.275 was measured at the new location of the probe, but we want depth at the original location , which is the metal pole in the stream (calculated 0.079 by subtracting 'Lvl_m_Avg' value at 9/8/12 13:15 from "Stream_m_Avg' at 9/8/12 13:00)
2012-10-17 17:45 | 12196 | 12.74 | 7.656 | 0.234 | 0.275 | 0.313 | 0.107 | 0.07034 | 7.742 | 36.59 | 6.909 | Questionable pressure sensor data; Used pressure offset of 0.079 to recalculate 'Stream_m_Avg' -> the offset of 0.275 was measured at the new location of the probe, but we want depth at the original location , which is the metal pole in the stream (calculated 0.079 by subtracting 'Lvl_m_Avg' value at 9/8/12 13:15 from "Stream_m_Avg' at 9/8/12 13:00)
2012-10-17 18:00 | 12197 | 12.72 | 7.585 | 0.255 | 0.275 | 0.334 | 0.107 | 0.070215 | 7.673 | 36.19 | 6.846 | Questionable pressure sensor data; Used pressure offset of 0.079 to recalculate 'Stream_m_Avg' -> the offset of 0.275 was measured at the new location of the probe, but we want depth at the original location , which is the metal pole in the stream (calculated 0.079 by subtracting 'Lvl_m_Avg' value at 9/8/12 13:15 from "Stream_m_Avg' at 9/8/12 13:00)
2012-10-17 18:15 | 12198 | 12.7 | 7.523 | 0.273 | 0.275 | 0.352 | 0.108 | 0.070133 | 7.614 | 35.92 | 6.797 | Questionable pressure sensor data; Used pressure offset of 0.079 to recalculate 'Stream_m_Avg' -> the offset of 0.275 was measured at the new location of the probe, but we want depth at the original location , which is the metal pole in the stream (calculated 0.079 by subtracting 'Lvl_m_Avg' value at 9/8/12 13:15 from "Stream_m_Avg' at 9/8/12 13:00)
2012-10-17 18:30 | 12199 | 12.67 | 7.46 | 0.288 | 0.275 | 0.367 | 0.108 | 0.070086 | 7.554 | 36.33 | 6.767 | Questionable pressure sensor data; Used pressure offset of 0.079 to recalculate 'Stream_m_Avg' -> the offset of 0.275 was measured at the new location of the probe, but we want depth at the original location , which is the metal pole in the stream (calculated 0.079 by subtracting 'Lvl_m_Avg' value at 9/8/12 13:15 from "Stream_m_Avg' at 9/8/12 13:00)
2012-10-17 18:45 | 12200 | 12.66 | 7.405 | 0.299 | 0.275 | 0.378 | 0.108 | 0.070013 | 7.503 | 36.6 | 6.878 | Questionable pressure sensor data; Used pressure offset of 0.079 to recalculate 'Stream_m_Avg' -> the offset of 0.275 was measured at the new location of the probe, but we want depth at the original location , which is the metal pole in the stream (calculated 0.079 by subtracting 'Lvl_m_Avg' value at 9/8/12 13:15 from "Stream_m_Avg' at 9/8/12 13:00)
2012-10-17 19:00 | 12201 | 12.64 | 7.349 | 0.311 | 0.275 | 0.39 | 0.108 | 0.069918 | 7.435 | 35.93 | 6.792 | Questionable pressure sensor data; Used pressure offset of 0.079 to recalculate 'Stream_m_Avg' -> the offset of 0.275 was measured at the new location of the probe, but we want depth at the original location , which is the metal pole in the stream (calculated 0.079 by subtracting 'Lvl_m_Avg' value at 9/8/12 13:15 from "Stream_m_Avg' at 9/8/12 13:00)
2012-10-17 19:15 | 12202 | 12.64 | 7.289 | 0.323 | 0.275 | 0.402 | 0.108 | 0.069812 | 7.382 | 36.03 | 6.75 | Questionable pressure sensor data; Used pressure offset of 0.079 to recalculate 'Stream_m_Avg' -> the offset of 0.275 was measured at the new location of the probe, but we want depth at the original location , which is the metal pole in the stream (calculated 0.079 by subtracting 'Lvl_m_Avg' value at 9/8/12 13:15 from "Stream_m_Avg' at 9/8/12 13:00)
2012-10-17 19:30 | 12203 | 12.64 | 7.227 | 0.333 | 0.275 | 0.412 | 0.108 | 0.069701 | 7.308 | 37.32 | 6.8 | Questionable pressure sensor data; Used pressure offset of 0.079 to recalculate 'Stream_m_Avg' -> the offset of 0.275 was measured at the new location of the probe, but we want depth at the original location , which is the metal pole in the stream (calculated 0.079 by subtracting 'Lvl_m_Avg' value at 9/8/12 13:15 from "Stream_m_Avg' at 9/8/12 13:00)
2012-10-17 19:45 | 12204 | 12.62 | 7.161 | 0.344 | 0.275 | 0.423 | 0.108 | 0.069571 | 7.244 | 37.65 | 7.088 | Questionable pressure sensor data; Used pressure offset of 0.079 to recalculate 'Stream_m_Avg' -> the offset of 0.275 was measured at the new location of the probe, but we want depth at the original location , which is the metal pole in the stream (calculated 0.079 by subtracting 'Lvl_m_Avg' value at 9/8/12 13:15 from "Stream_m_Avg' at 9/8/12 13:00)
2012-10-17 20:00 | 12205 | 12.61 | 7.093 | 0.354 | 0.275 | 0.433 | 0.108 | 0.069446 | 7.177 | 37.75 | 7.096 | Questionable pressure sensor data; Used pressure offset of 0.079 to recalculate 'Stream_m_Avg' -> the offset of 0.275 was measured at the new location of the probe, but we want depth at the original location , which is the metal pole in the stream (calculated 0.079 by subtracting 'Lvl_m_Avg' value at 9/8/12 13:15 from "Stream_m_Avg' at 9/8/12 13:00)
2012-10-17 20:15 | 12206 | 12.59 | 7.037 | 0.361 | 0.275 | 0.44 | 0.108 | 0.069338 | 7.122 | 36.74 | 7.011 | Questionable pressure sensor data; Used pressure offset of 0.079 to recalculate 'Stream_m_Avg' -> the offset of 0.275 was measured at the new location of the probe, but we want depth at the original location , which is the metal pole in the stream (calculated 0.079 by subtracting 'Lvl_m_Avg' value at 9/8/12 13:15 from "Stream_m_Avg' at 9/8/12 13:00)
2012-10-17 20:30 | 12207 | 12.59 | 6.982 | 0.366 | 0.275 | 0.445 | 0.108 | 0.069227 | 7.073 | 36.95 | 6.926 | Questionable pressure sensor data; Used pressure offset of 0.079 to recalculate 'Stream_m_Avg' -> the offset of 0.275 was measured at the new location of the probe, but we want depth at the original location , which is the metal pole in the stream (calculated 0.079 by subtracting 'Lvl_m_Avg' value at 9/8/12 13:15 from "Stream_m_Avg' at 9/8/12 13:00)
2012-10-17 20:45 | 12208 | 12.58 | 6.933 | 0.367 | 0.275 | 0.446 | 0.108 | 0.069137 | 7.023 | 36.61 | 6.924 | Questionable pressure sensor data; Used pressure offset of 0.079 to recalculate 'Stream_m_Avg' -> the offset of 0.275 was measured at the new location of the probe, but we want depth at the original location , which is the metal pole in the stream (calculated 0.079 by subtracting 'Lvl_m_Avg' value at 9/8/12 13:15 from "Stream_m_Avg' at 9/8/12 13:00)
2012-10-17 21:00 | 12209 | 12.57 | 6.89 | 0.368 | 0.275 | 0.447 | 0.108 | 0.069047 | 6.978 | 37.63 | 6.971 | Questionable pressure sensor data; Used pressure offset of 0.079 to recalculate 'Stream_m_Avg' -> the offset of 0.275 was measured at the new location of the probe, but we want depth at the original location , which is the metal pole in the stream (calculated 0.079 by subtracting 'Lvl_m_Avg' value at 9/8/12 13:15 from "Stream_m_Avg' at 9/8/12 13:00)
2012-10-17 21:15 | 12210 | 12.57 | 6.839 | 0.36 | 0.275 | 0.439 | 0.108 | 0.068933 | 6.931 | 37.96 | 7.122 | Questionable pressure sensor data; Used pressure offset of 0.079 to recalculate 'Stream_m_Avg' -> the offset of 0.275 was measured at the new location of the probe, but we want depth at the original location , which is the metal pole in the stream (calculated 0.079 by subtracting 'Lvl_m_Avg' value at 9/8/12 13:15 from "Stream_m_Avg' at 9/8/12 13:00)
2012-10-17 21:30 | 12211 | 12.56 | 6.787 | 0.352 | 0.275 | 0.431 | 0.108 | 0.068842 | 6.879 | 37.89 | 7.148 | Questionable pressure sensor data; Used pressure offset of 0.079 to recalculate 'Stream_m_Avg' -> the offset of 0.275 was measured at the new location of the probe, but we want depth at the original location , which is the metal pole in the stream (calculated 0.079 by subtracting 'Lvl_m_Avg' value at 9/8/12 13:15 from "Stream_m_Avg' at 9/8/12 13:00)
2012-10-17 21:45 | 12212 | 12.56 | 6.743 | 0.351 | 0.275 | 0.43 | 0.108 | 0.068757 | 6.835 | 37.62 | 7.108 | Questionable pressure sensor data; Used pressure offset of 0.079 to recalculate 'Stream_m_Avg' -> the offset of 0.275 was measured at the new location of the probe, but we want depth at the original location , which is the metal pole in the stream (calculated 0.079 by subtracting 'Lvl_m_Avg' value at 9/8/12 13:15 from "Stream_m_Avg' at 9/8/12 13:00)
2012-10-17 22:00 | 12213 | 12.54 | 6.694 | 0.357 | 0.275 | 0.436 | 0.108 | 0.068656 | 6.78 | 37.82 | 7.112 | Questionable pressure sensor data; Used pressure offset of 0.079 to recalculate 'Stream_m_Avg' -> the offset of 0.275 was measured at the new location of the probe, but we want depth at the original location , which is the metal pole in the stream (calculated 0.079 by subtracting 'Lvl_m_Avg' value at 9/8/12 13:15 from "Stream_m_Avg' at 9/8/12 13:00)
2012-10-17 22:15 | 12214 | 12.54 | 6.638 | 0.365 | 0.275 | 0.444 | 0.108 | 0.068501 | 6.719 | 38.03 | 7.144 | Questionable pressure sensor data; Used pressure offset of 0.079 to recalculate 'Stream_m_Avg' -> the offset of 0.275 was measured at the new location of the probe, but we want depth at the original location , which is the metal pole in the stream (calculated 0.079 by subtracting 'Lvl_m_Avg' value at 9/8/12 13:15 from "Stream_m_Avg' at 9/8/12 13:00)
2012-10-17 22:30 | 12215 | 12.54 | 6.569 | 0.375 | 0.275 | 0.454 | 0.108 | 0.068349 | 6.65 | 37.96 | 7.16 | Questionable pressure sensor data; Used pressure offset of 0.079 to recalculate 'Stream_m_Avg' -> the offset of 0.275 was measured at the new location of the probe, but we want depth at the original location , which is the metal pole in the stream (calculated 0.079 by subtracting 'Lvl_m_Avg' value at 9/8/12 13:15 from "Stream_m_Avg' at 9/8/12 13:00)
2012-10-17 22:45 | 12216 | 12.52 | 6.497 | 0.379 | 0.275 | 0.458 | 0.108 | 0.068195 | 6.574 | 38.24 | 7.17 | Questionable pressure sensor data; Used pressure offset of 0.079 to recalculate 'Stream_m_Avg' -> the offset of 0.275 was measured at the new location of the probe, but we want depth at the original location , which is the metal pole in the stream (calculated 0.079 by subtracting 'Lvl_m_Avg' value at 9/8/12 13:15 from "Stream_m_Avg' at 9/8/12 13:00)
2012-10-17 23:00 | 12217 | 12.52 | 6.438 | 0.385 | 0.275 | 0.464 | 0.108 | 0.068061 | 6.515 | 38.24 | 7.187 | Questionable pressure sensor data; Used pressure offset of 0.079 to recalculate 'Stream_m_Avg' -> the offset of 0.275 was measured at the new location of the probe, but we want depth at the original location , which is the metal pole in the stream (calculated 0.079 by subtracting 'Lvl_m_Avg' value at 9/8/12 13:15 from "Stream_m_Avg' at 9/8/12 13:00)
2012-10-17 23:15 | 12218 | 12.51 | 6.377 | 0.389 | 0.275 | 0.468 | 0.108 | 0.067916 | 6.451 | 38.24 | 7.195 | Questionable pressure sensor data; Used pressure offset of 0.079 to recalculate 'Stream_m_Avg' -> the offset of 0.275 was measured at the new location of the probe, but we want depth at the original location , which is the metal pole in the stream (calculated 0.079 by subtracting 'Lvl_m_Avg' value at 9/8/12 13:15 from "Stream_m_Avg' at 9/8/12 13:00)
2012-10-17 23:30 | 12219 | 12.51 | 6.319 | 0.396 | 0.275 | 0.475 | 0.108 | 0.067775 | 6.393 | 38.38 | 7.217 | Questionable pressure sensor data; Used pressure offset of 0.079 to recalculate 'Stream_m_Avg' -> the offset of 0.275 was measured at the new location of the probe, but we want depth at the original location , which is the metal pole in the stream (calculated 0.079 by subtracting 'Lvl_m_Avg' value at 9/8/12 13:15 from "Stream_m_Avg' at 9/8/12 13:00)
2012-10-17 23:45 | 12220 | 12.5 | 6.267 | 0.402 | 0.275 | 0.481 | 0.108 | 0.067645 | 6.343 | 38.58 | 7.22 | Questionable pressure sensor data; Used pressure offset of 0.079 to recalculate 'Stream_m_Avg' -> the offset of 0.275 was measured at the new location of the probe, but we want depth at the original location , which is the metal pole in the stream (calculated 0.079 by subtracting 'Lvl_m_Avg' value at 9/8/12 13:15 from "Stream_m_Avg' at 9/8/12 13:00)
2012-10-18 | 12221 | 12.5 | 6.214 | 0.409 | 0.275 | 0.488 | 0.108 | 0.067522 | 6.286 | 38.58 | 7.257 | Questionable pressure sensor data; Used pressure offset of 0.079 to recalculate 'Stream_m_Avg' -> the offset of 0.275 was measured at the new location of the probe, but we want depth at the original location , which is the metal pole in the stream (calculated 0.079 by subtracting 'Lvl_m_Avg' value at 9/8/12 13:15 from "Stream_m_Avg' at 9/8/12 13:00)
2012-10-18 00:15 | 12222 | 12.49 | 6.158 | 0.419 | 0.275 | 0.498 | 0.108 | 0.067391 | 6.236 | 38.92 | 7.295 | Questionable pressure sensor data; Used pressure offset of 0.079 to recalculate 'Stream_m_Avg' -> the offset of 0.275 was measured at the new location of the probe, but we want depth at the original location , which is the metal pole in the stream (calculated 0.079 by subtracting 'Lvl_m_Avg' value at 9/8/12 13:15 from "Stream_m_Avg' at 9/8/12 13:00)
2012-10-18 00:30 | 12223 | 12.48 | 6.103 | 0.428 | 0.275 | 0.507 | 0.108 | 0.067262 | 6.182 | 38.98 | 7.316 | Questionable pressure sensor data; Used pressure offset of 0.079 to recalculate 'Stream_m_Avg' -> the offset of 0.275 was measured at the new location of the probe, but we want depth at the original location , which is the metal pole in the stream (calculated 0.079 by subtracting 'Lvl_m_Avg' value at 9/8/12 13:15 from "Stream_m_Avg' at 9/8/12 13:00)
2012-10-18 00:45 | 12224 | 12.47 | 6.049 | 0.436 | 0.275 | 0.515 | 0.108 | 0.067139 | 6.133 | 39.59 | 7.386 | Questionable pressure sensor data; Used pressure offset of 0.079 to recalculate 'Stream_m_Avg' -> the offset of 0.275 was measured at the new location of the probe, but we want depth at the original location , which is the metal pole in the stream (calculated 0.079 by subtracting 'Lvl_m_Avg' value at 9/8/12 13:15 from "Stream_m_Avg' at 9/8/12 13:00)
2012-10-18 01:00 | 12225 | 12.46 | 6.001 | 0.442 | 0.275 | 0.521 | 0.108 | 0.067031 | 6.076 | 39.86 | 7.476 | Questionable pressure sensor data; Used pressure offset of 0.079 to recalculate 'Stream_m_Avg' -> the offset of 0.275 was measured at the new location of the probe, but we want depth at the original location , which is the metal pole in the stream (calculated 0.079 by subtracting 'Lvl_m_Avg' value at 9/8/12 13:15 from "Stream_m_Avg' at 9/8/12 13:00)
2012-10-18 01:15 | 12226 | 12.46 | 5.956 | 0.447 | 0.275 | 0.526 | 0.108 | 0.066923 | 6.037 | 39.97 | 7.51 | Questionable pressure sensor data; Used pressure offset of 0.079 to recalculate 'Stream_m_Avg' -> the offset of 0.275 was measured at the new location of the probe, but we want depth at the original location , which is the metal pole in the stream (calculated 0.079 by subtracting 'Lvl_m_Avg' value at 9/8/12 13:15 from "Stream_m_Avg' at 9/8/12 13:00)
2012-10-18 01:30 | 12227 | 12.45 | 5.907 | 0.454 | 0.275 | 0.533 | 0.108 | 0.066808 | 5.989 | 40.34 | 7.559 | Questionable pressure sensor data; Used pressure offset of 0.079 to recalculate 'Stream_m_Avg' -> the offset of 0.275 was measured at the new location of the probe, but we want depth at the original location , which is the metal pole in the stream (calculated 0.079 by subtracting 'Lvl_m_Avg' value at 9/8/12 13:15 from "Stream_m_Avg' at 9/8/12 13:00)
2012-10-18 01:45 | 12228 | 12.44 | 5.855 | 0.46 | 0.275 | 0.539 | 0.108 | 0.066691 | 5.935 | 40.51 | 7.622 | Questionable pressure sensor data; Used pressure offset of 0.079 to recalculate 'Stream_m_Avg' -> the offset of 0.275 was measured at the new location of the probe, but we want depth at the original location , which is the metal pole in the stream (calculated 0.079 by subtracting 'Lvl_m_Avg' value at 9/8/12 13:15 from "Stream_m_Avg' at 9/8/12 13:00)
2012-10-18 02:00 | 12229 | 12.43 | 5.806 | 0.465 | 0.275 | 0.544 | 0.108 | 0.066575 | 5.884 | 40.41 | 7.597 | Questionable pressure sensor data; Used pressure offset of 0.079 to recalculate 'Stream_m_Avg' -> the offset of 0.275 was measured at the new location of the probe, but we want depth at the original location , which is the metal pole in the stream (calculated 0.079 by subtracting 'Lvl_m_Avg' value at 9/8/12 13:15 from "Stream_m_Avg' at 9/8/12 13:00)
2012-10-18 02:15 | 12230 | 12.41 | 5.762 | 0.467 | 0.275 | 0.546 | 0.108 | 0.066468 | 5.845 | 40.35 | 7.599 | Questionable pressure sensor data; Used pressure offset of 0.079 to recalculate 'Stream_m_Avg' -> the offset of 0.275 was measured at the new location of the probe, but we want depth at the original location , which is the metal pole in the stream (calculated 0.079 by subtracting 'Lvl_m_Avg' value at 9/8/12 13:15 from "Stream_m_Avg' at 9/8/12 13:00)
2012-10-18 02:30 | 12231 | 12.4 | 5.723 | 0.47 | 0.275 | 0.549 | 0.108 | 0.066356 | 5.802 | 40.42 | 7.592 | Questionable pressure sensor data; Used pressure offset of 0.079 to recalculate 'Stream_m_Avg' -> the offset of 0.275 was measured at the new location of the probe, but we want depth at the original location , which is the metal pole in the stream (calculated 0.079 by subtracting 'Lvl_m_Avg' value at 9/8/12 13:15 from "Stream_m_Avg' at 9/8/12 13:00)
2012-10-18 02:45 | 12232 | 12.4 | 5.68 | 0.473 | 0.275 | 0.552 | 0.108 | 0.066259 | 5.756 | 40.35 | 7.595 | Questionable pressure sensor data; Used pressure offset of 0.079 to recalculate 'Stream_m_Avg' -> the offset of 0.275 was measured at the new location of the probe, but we want depth at the original location , which is the metal pole in the stream (calculated 0.079 by subtracting 'Lvl_m_Avg' value at 9/8/12 13:15 from "Stream_m_Avg' at 9/8/12 13:00)
2012-10-18 03:00 | 12233 | 12.39 | 5.639 | 0.474 | 0.275 | 0.553 | 0.108 | 0.066162 | 5.718 | 40.65 | 7.624 | Questionable pressure sensor data; Used pressure offset of 0.079 to recalculate 'Stream_m_Avg' -> the offset of 0.275 was measured at the new location of the probe, but we want depth at the original location , which is the metal pole in the stream (calculated 0.079 by subtracting 'Lvl_m_Avg' value at 9/8/12 13:15 from "Stream_m_Avg' at 9/8/12 13:00)
2012-10-18 03:15 | 12234 | 12.38 | 5.598 | 0.476 | 0.275 | 0.555 | 0.108 | 0.066071 | 5.678 | 39.54 | 7.462 | Questionable pressure sensor data; Used pressure offset of 0.079 to recalculate 'Stream_m_Avg' -> the offset of 0.275 was measured at the new location of the probe, but we want depth at the original location , which is the metal pole in the stream (calculated 0.079 by subtracting 'Lvl_m_Avg' value at 9/8/12 13:15 from "Stream_m_Avg' at 9/8/12 13:00)
2012-10-18 03:30 | 12235 | 12.37 | 5.556 | 0.48 | 0.275 | 0.559 | 0.108 | 0.06598 | 5.631 | 39.61 | 7.46 | Questionable pressure sensor data; Used pressure offset of 0.079 to recalculate 'Stream_m_Avg' -> the offset of 0.275 was measured at the new location of the probe, but we want depth at the original location , which is the metal pole in the stream (calculated 0.079 by subtracting 'Lvl_m_Avg' value at 9/8/12 13:15 from "Stream_m_Avg' at 9/8/12 13:00)
2012-10-18 03:45 | 12236 | 12.35 | 5.514 | 0.482 | 0.275 | 0.561 | 0.108 | 0.065884 | 5.592 | 39.4 | 7.439 | Questionable pressure sensor data; Used pressure offset of 0.079 to recalculate 'Stream_m_Avg' -> the offset of 0.275 was measured at the new location of the probe, but we want depth at the original location , which is the metal pole in the stream (calculated 0.079 by subtracting 'Lvl_m_Avg' value at 9/8/12 13:15 from "Stream_m_Avg' at 9/8/12 13:00)
2012-10-18 04:00 | 12237 | 12.38 | 5.477 | 0.483 | 0.275 | 0.562 | 0.108 | 0.065805 | 5.554 | 38.93 | 7.338 | Questionable pressure sensor data; Used pressure offset of 0.079 to recalculate 'Stream_m_Avg' -> the offset of 0.275 was measured at the new location of the probe, but we want depth at the original location , which is the metal pole in the stream (calculated 0.079 by subtracting 'Lvl_m_Avg' value at 9/8/12 13:15 from "Stream_m_Avg' at 9/8/12 13:00)
2012-10-18 04:15 | 12238 | 12.34 | 5.441 | 0.484 | 0.275 | 0.563 | 0.108 | 0.065724 | 5.521 | 39.4 | 7.395 | Questionable pressure sensor data; Used pressure offset of 0.079 to recalculate 'Stream_m_Avg' -> the offset of 0.275 was measured at the new location of the probe, but we want depth at the original location , which is the metal pole in the stream (calculated 0.079 by subtracting 'Lvl_m_Avg' value at 9/8/12 13:15 from "Stream_m_Avg' at 9/8/12 13:00)
2012-10-18 04:30 | 12239 | 12.33 | 5.404 | 0.486 | 0.275 | 0.565 | 0.108 | 0.065628 | 5.479 | 39.54 | 7.372 | Questionable pressure sensor data; Used pressure offset of 0.079 to recalculate 'Stream_m_Avg' -> the offset of 0.275 was measured at the new location of the probe, but we want depth at the original location , which is the metal pole in the stream (calculated 0.079 by subtracting 'Lvl_m_Avg' value at 9/8/12 13:15 from "Stream_m_Avg' at 9/8/12 13:00)
2012-10-18 04:45 | 12240 | 12.32 | 5.366 | 0.486 | 0.275 | 0.565 | 0.108 | 0.065541 | 5.446 | 38.66 | 7.276 | Questionable pressure sensor data; Used pressure offset of 0.079 to recalculate 'Stream_m_Avg' -> the offset of 0.275 was measured at the new location of the probe, but we want depth at the original location , which is the metal pole in the stream (calculated 0.079 by subtracting 'Lvl_m_Avg' value at 9/8/12 13:15 from "Stream_m_Avg' at 9/8/12 13:00)
2012-10-18 05:00 | 12241 | 12.31 | 5.333 | 0.485 | 0.275 | 0.564 | 0.108 | 0.065451 | 5.411 | 38.86 | 7.31 | Questionable pressure sensor data; Used pressure offset of 0.079 to recalculate 'Stream_m_Avg' -> the offset of 0.275 was measured at the new location of the probe, but we want depth at the original location , which is the metal pole in the stream (calculated 0.079 by subtracting 'Lvl_m_Avg' value at 9/8/12 13:15 from "Stream_m_Avg' at 9/8/12 13:00)
2012-10-18 05:15 | 12242 | 12.31 | 5.299 | 0.486 | 0.275 | 0.565 | 0.108 | 0.065367 | 5.372 | 39.33 | 7.385 | Questionable pressure sensor data; Used pressure offset of 0.079 to recalculate 'Stream_m_Avg' -> the offset of 0.275 was measured at the new location of the probe, but we want depth at the original location , which is the metal pole in the stream (calculated 0.079 by subtracting 'Lvl_m_Avg' value at 9/8/12 13:15 from "Stream_m_Avg' at 9/8/12 13:00)
2012-10-18 05:30 | 12243 | 12.31 | 5.263 | 0.486 | 0.275 | 0.565 | 0.108 | 0.06529 | 5.338 | 38.59 | 7.391 | Questionable pressure sensor data; Used pressure offset of 0.079 to recalculate 'Stream_m_Avg' -> the offset of 0.275 was measured at the new location of the probe, but we want depth at the original location , which is the metal pole in the stream (calculated 0.079 by subtracting 'Lvl_m_Avg' value at 9/8/12 13:15 from "Stream_m_Avg' at 9/8/12 13:00)
2012-10-18 05:45 | 12244 | 12.3 | 5.228 | 0.488 | 0.275 | 0.567 | 0.108 | 0.065221 | 5.302 | 38.32 | 7.291 | Questionable pressure sensor data; Used pressure offset of 0.079 to recalculate 'Stream_m_Avg' -> the offset of 0.275 was measured at the new location of the probe, but we want depth at the original location , which is the metal pole in the stream (calculated 0.079 by subtracting 'Lvl_m_Avg' value at 9/8/12 13:15 from "Stream_m_Avg' at 9/8/12 13:00)
2012-10-18 06:00 | 12245 | 12.29 | 5.194 | 0.49 | 0.275 | 0.569 | 0.108 | 0.065137 | 5.269 | 38.86 | 7.297 | Questionable pressure sensor data; Used pressure offset of 0.079 to recalculate 'Stream_m_Avg' -> the offset of 0.275 was measured at the new location of the probe, but we want depth at the original location , which is the metal pole in the stream (calculated 0.079 by subtracting 'Lvl_m_Avg' value at 9/8/12 13:15 from "Stream_m_Avg' at 9/8/12 13:00)
2012-10-18 06:15 | 12246 | 12.29 | 5.16 | 0.49 | 0.275 | 0.569 | 0.108 | 0.065066 | 5.236 | 39.88 | 7.425 | Questionable pressure sensor data; Used pressure offset of 0.079 to recalculate 'Stream_m_Avg' -> the offset of 0.275 was measured at the new location of the probe, but we want depth at the original location , which is the metal pole in the stream (calculated 0.079 by subtracting 'Lvl_m_Avg' value at 9/8/12 13:15 from "Stream_m_Avg' at 9/8/12 13:00)
2012-10-18 06:30 | 12247 | 12.29 | 5.129 | 0.489 | 0.275 | 0.568 | 0.108 | 0.06499 | 5.206 | 40.38 | 7.514 | Questionable pressure sensor data; Used pressure offset of 0.079 to recalculate 'Stream_m_Avg' -> the offset of 0.275 was measured at the new location of the probe, but we want depth at the original location , which is the metal pole in the stream (calculated 0.079 by subtracting 'Lvl_m_Avg' value at 9/8/12 13:15 from "Stream_m_Avg' at 9/8/12 13:00)
2012-10-18 06:45 | 12248 | 12.28 | 5.099 | 0.491 | 0.275 | 0.57 | 0.108 | 0.064954 | 5.17 | 39.94 | 7.521 | Questionable pressure sensor data; Used pressure offset of 0.079 to recalculate 'Stream_m_Avg' -> the offset of 0.275 was measured at the new location of the probe, but we want depth at the original location , which is the metal pole in the stream (calculated 0.079 by subtracting 'Lvl_m_Avg' value at 9/8/12 13:15 from "Stream_m_Avg' at 9/8/12 13:00)
2012-10-18 07:00 | 12249 | 12.28 | 5.066 | 0.492 | 0.275 | 0.571 | 0.108 | 0.064895 | 5.138 | 40.45 | 7.548 | Questionable pressure sensor data; Used pressure offset of 0.079 to recalculate 'Stream_m_Avg' -> the offset of 0.275 was measured at the new location of the probe, but we want depth at the original location , which is the metal pole in the stream (calculated 0.079 by subtracting 'Lvl_m_Avg' value at 9/8/12 13:15 from "Stream_m_Avg' at 9/8/12 13:00)
2012-10-18 07:15 | 12250 | 12.28 | 5.035 | 0.492 | 0.275 | 0.571 | 0.108 | 0.064815 | 5.109 | 40.89 | 7.604 | Questionable pressure sensor data; Used pressure offset of 0.079 to recalculate 'Stream_m_Avg' -> the offset of 0.275 was measured at the new location of the probe, but we want depth at the original location , which is the metal pole in the stream (calculated 0.079 by subtracting 'Lvl_m_Avg' value at 9/8/12 13:15 from "Stream_m_Avg' at 9/8/12 13:00)
2012-10-18 07:30 | 12251 | 12.31 | 5.008 | 0.49 | 0.275 | 0.569 | 0.108 | 0.064758 | 5.085 | 40.28 | 7.564 | Questionable pressure sensor data; Used pressure offset of 0.079 to recalculate 'Stream_m_Avg' -> the offset of 0.275 was measured at the new location of the probe, but we want depth at the original location , which is the metal pole in the stream (calculated 0.079 by subtracting 'Lvl_m_Avg' value at 9/8/12 13:15 from "Stream_m_Avg' at 9/8/12 13:00)
2012-10-18 07:45 | 12252 | 12.33 | 4.984 | 0.487 | 0.275 | 0.566 | 0.108 | 0.064689 | 5.065 | 40.08 | 7.584 | Questionable pressure sensor data; Used pressure offset of 0.079 to recalculate 'Stream_m_Avg' -> the offset of 0.275 was measured at the new location of the probe, but we want depth at the original location , which is the metal pole in the stream (calculated 0.079 by subtracting 'Lvl_m_Avg' value at 9/8/12 13:15 from "Stream_m_Avg' at 9/8/12 13:00)
2012-10-18 08:00 | 12253 | 12.34 | 4.964 | 0.485 | 0.275 | 0.564 | 0.108 | 0.064633 | 5.043 | 39 | 7.45 | Questionable pressure sensor data; Used pressure offset of 0.079 to recalculate 'Stream_m_Avg' -> the offset of 0.275 was measured at the new location of the probe, but we want depth at the original location , which is the metal pole in the stream (calculated 0.079 by subtracting 'Lvl_m_Avg' value at 9/8/12 13:15 from "Stream_m_Avg' at 9/8/12 13:00)
2012-10-18 08:15 | 12254 | 12.34 | 4.948 | 0.483 | 0.275 | 0.562 | 0.108 | 0.064596 | 5.032 | 39.95 | 7.534 | Questionable pressure sensor data; Used pressure offset of 0.079 to recalculate 'Stream_m_Avg' -> the offset of 0.275 was measured at the new location of the probe, but we want depth at the original location , which is the metal pole in the stream (calculated 0.079 by subtracting 'Lvl_m_Avg' value at 9/8/12 13:15 from "Stream_m_Avg' at 9/8/12 13:00)
2012-10-18 08:30 | 12255 | 12.38 | 4.936 | 0.48 | 0.275 | 0.559 | 0.108 | 0.064558 | 5.016 | 39.54 | 7.395 | Questionable pressure sensor data; Used pressure offset of 0.079 to recalculate 'Stream_m_Avg' -> the offset of 0.275 was measured at the new location of the probe, but we want depth at the original location , which is the metal pole in the stream (calculated 0.079 by subtracting 'Lvl_m_Avg' value at 9/8/12 13:15 from "Stream_m_Avg' at 9/8/12 13:00)
2012-10-18 08:45 | 12256 | 12.43 | 4.932 | 0.475 | 0.275 | 0.554 | 0.107 | 0.064528 | 5.02 | 39.54 | 7.44 | Questionable pressure sensor data; Used pressure offset of 0.079 to recalculate 'Stream_m_Avg' -> the offset of 0.275 was measured at the new location of the probe, but we want depth at the original location , which is the metal pole in the stream (calculated 0.079 by subtracting 'Lvl_m_Avg' value at 9/8/12 13:15 from "Stream_m_Avg' at 9/8/12 13:00)
2012-10-18 09:00 | 12257 | 12.85 | 4.945 | 0.459 | 0.275 | 0.538 | 0.107 | 0.064567 | 5.042 | 38.73 | 7.404 | Questionable pressure sensor data; Used pressure offset of 0.079 to recalculate 'Stream_m_Avg' -> the offset of 0.275 was measured at the new location of the probe, but we want depth at the original location , which is the metal pole in the stream (calculated 0.079 by subtracting 'Lvl_m_Avg' value at 9/8/12 13:15 from "Stream_m_Avg' at 9/8/12 13:00)
2012-10-18 09:15 | 12258 | 13.33 | 4.977 | 0.437 | 0.275 | 0.516 | 0.107 | 0.064627 | 5.077 | 41.02 | 7.43 | Questionable pressure sensor data; Used pressure offset of 0.079 to recalculate 'Stream_m_Avg' -> the offset of 0.275 was measured at the new location of the probe, but we want depth at the original location , which is the metal pole in the stream (calculated 0.079 by subtracting 'Lvl_m_Avg' value at 9/8/12 13:15 from "Stream_m_Avg' at 9/8/12 13:00)
2012-10-18 09:30 | 12259 | 13.66 | 5.032 | 0.409 | 0.275 | 0.488 | 0.107 | 0.064721 | 5.139 | 40.89 | 7.689 | Questionable pressure sensor data; Used pressure offset of 0.079 to recalculate 'Stream_m_Avg' -> the offset of 0.275 was measured at the new location of the probe, but we want depth at the original location , which is the metal pole in the stream (calculated 0.079 by subtracting 'Lvl_m_Avg' value at 9/8/12 13:15 from "Stream_m_Avg' at 9/8/12 13:00)
2012-10-18 09:45 | 12260 | 13.66 | 5.103 | 0.38 | 0.275 | 0.459 | 0.107 | 0.064849 | 5.22 | 39.44 | 7.596 | Questionable pressure sensor data; Used pressure offset of 0.079 to recalculate 'Stream_m_Avg' -> the offset of 0.275 was measured at the new location of the probe, but we want depth at the original location , which is the metal pole in the stream (calculated 0.079 by subtracting 'Lvl_m_Avg' value at 9/8/12 13:15 from "Stream_m_Avg' at 9/8/12 13:00)
2012-10-18 10:00 | 12261 | 13.61 | 5.199 | 0.351 | 0.275 | 0.43 | 0.107 | 0.065042 | 5.324 | 41.02 | 7.622 | Questionable pressure sensor data; Used pressure offset of 0.079 to recalculate 'Stream_m_Avg' -> the offset of 0.275 was measured at the new location of the probe, but we want depth at the original location , which is the metal pole in the stream (calculated 0.079 by subtracting 'Lvl_m_Avg' value at 9/8/12 13:15 from "Stream_m_Avg' at 9/8/12 13:00)
2012-10-18 10:15 | 12262 | 13.58 | 5.289 | 0.323 | 0.275 | 0.402 | 0.107 | 0.065213 | 5.411 | 40.13 | 7.595 | Questionable pressure sensor data; Used pressure offset of 0.079 to recalculate 'Stream_m_Avg' -> the offset of 0.275 was measured at the new location of the probe, but we want depth at the original location , which is the metal pole in the stream (calculated 0.079 by subtracting 'Lvl_m_Avg' value at 9/8/12 13:15 from "Stream_m_Avg' at 9/8/12 13:00)
2012-10-18 10:30 | 12263 | 13.53 | 5.377 | 0.293 | 0.275 | 0.372 | 0.107 | 0.065405 | 5.499 | 39.19 | 7.472 | Questionable pressure sensor data; Used pressure offset of 0.079 to recalculate 'Stream_m_Avg' -> the offset of 0.275 was measured at the new location of the probe, but we want depth at the original location , which is the metal pole in the stream (calculated 0.079 by subtracting 'Lvl_m_Avg' value at 9/8/12 13:15 from "Stream_m_Avg' at 9/8/12 13:00)
2012-10-18 10:45 | 12264 | 13.51 | 5.483 | 0.261 | 0.275 | 0.34 | 0.107 | 0.065617 | 5.614 | 37.77 | 7.199 | Questionable pressure sensor data; Used pressure offset of 0.079 to recalculate 'Stream_m_Avg' -> the offset of 0.275 was measured at the new location of the probe, but we want depth at the original location , which is the metal pole in the stream (calculated 0.079 by subtracting 'Lvl_m_Avg' value at 9/8/12 13:15 from "Stream_m_Avg' at 9/8/12 13:00)
2012-10-18 11:00 | 12265 | 13.47 | 5.602 | 0.229 | 0.275 | 0.308 | 0.107 | 0.065823 | 5.733 | 38.98 | 7.202 | Questionable pressure sensor data; Used pressure offset of 0.079 to recalculate 'Stream_m_Avg' -> the offset of 0.275 was measured at the new location of the probe, but we want depth at the original location , which is the metal pole in the stream (calculated 0.079 by subtracting 'Lvl_m_Avg' value at 9/8/12 13:15 from "Stream_m_Avg' at 9/8/12 13:00)
2012-10-18 11:15 | 12266 | 13.47 | 5.744 | 0.193 | 0.275 | 0.272 | 0.107 | 0.066125 | 5.893 | 38.46 | 7.403 | Questionable pressure sensor data; Used pressure offset of 0.079 to recalculate 'Stream_m_Avg' -> the offset of 0.275 was measured at the new location of the probe, but we want depth at the original location , which is the metal pole in the stream (calculated 0.079 by subtracting 'Lvl_m_Avg' value at 9/8/12 13:15 from "Stream_m_Avg' at 9/8/12 13:00)
2012-10-18 11:30 | 12267 | 13.42 | 5.912 | 0.161 | 0.275 | 0.24 | 0.107 | 0.066487 | 6.065 | 39.71 | 7.456 | Questionable pressure sensor data; Used pressure offset of 0.079 to recalculate 'Stream_m_Avg' -> the offset of 0.275 was measured at the new location of the probe, but we want depth at the original location , which is the metal pole in the stream (calculated 0.079 by subtracting 'Lvl_m_Avg' value at 9/8/12 13:15 from "Stream_m_Avg' at 9/8/12 13:00)
2012-10-18 11:45 | 12268 | 13.39 | 6.093 | 0.13 | 0.275 | 0.209 | 0.107 | 0.066863 | 6.254 | 39.98 | 7.519 | Questionable pressure sensor data; Used pressure offset of 0.079 to recalculate 'Stream_m_Avg' -> the offset of 0.275 was measured at the new location of the probe, but we want depth at the original location , which is the metal pole in the stream (calculated 0.079 by subtracting 'Lvl_m_Avg' value at 9/8/12 13:15 from "Stream_m_Avg' at 9/8/12 13:00)
2012-10-18 12:00 | 12269 | 13.34 | 6.281 | 0.095 | 0.275 | 0.174 | 0.107 | 0.067262 | 6.449 | 39.16 | 7.486 | Questionable pressure sensor data; Used pressure offset of 0.079 to recalculate 'Stream_m_Avg' -> the offset of 0.275 was measured at the new location of the probe, but we want depth at the original location , which is the metal pole in the stream (calculated 0.079 by subtracting 'Lvl_m_Avg' value at 9/8/12 13:15 from "Stream_m_Avg' at 9/8/12 13:00)
2012-10-18 12:15 | 12270 | 13.3 | 6.475 | 0.057 | 0.275 | 0.136 | 0.107 | 0.067682 | 6.653 | 39.6 | 7.342 | Questionable pressure sensor data; Used pressure offset of 0.079 to recalculate 'Stream_m_Avg' -> the offset of 0.275 was measured at the new location of the probe, but we want depth at the original location , which is the metal pole in the stream (calculated 0.079 by subtracting 'Lvl_m_Avg' value at 9/8/12 13:15 from "Stream_m_Avg' at 9/8/12 13:00)
2012-10-18 12:30 | 12271 | 13.27 | 6.683 | 0.021 | 0.275 | 0.1 | 0.107 | 0.0681 | 6.864 | 38.69 | 7.414 | Questionable pressure sensor data; Used pressure offset of 0.079 to recalculate 'Stream_m_Avg' -> the offset of 0.275 was measured at the new location of the probe, but we want depth at the original location , which is the metal pole in the stream (calculated 0.079 by subtracting 'Lvl_m_Avg' value at 9/8/12 13:15 from "Stream_m_Avg' at 9/8/12 13:00)
2012-10-18 12:45 | 12272 | 13.24 | 6.89 | -0.004 | 0.275 | 0.075 | 0.107 | 0.068516 | 7.068 | 38.01 | 7.165 | Questionable pressure sensor data; Used pressure offset of 0.079 to recalculate 'Stream_m_Avg' -> the offset of 0.275 was measured at the new location of the probe, but we want depth at the original location , which is the metal pole in the stream (calculated 0.079 by subtracting 'Lvl_m_Avg' value at 9/8/12 13:15 from "Stream_m_Avg' at 9/8/12 13:00)
2012-10-18 13:00 | 12273 | 13.24 | 7.081 | -0.023 | 0.275 | 0.056 | 0.107 | 0.068905 | 7.26 | 38.57 | 7.089 | Questionable pressure sensor data; Used pressure offset of 0.079 to recalculate 'Stream_m_Avg' -> the offset of 0.275 was measured at the new location of the probe, but we want depth at the original location , which is the metal pole in the stream (calculated 0.079 by subtracting 'Lvl_m_Avg' value at 9/8/12 13:15 from "Stream_m_Avg' at 9/8/12 13:00)
2012-10-18 13:15 | 12274 | 13.22 | 7.257 | -0.04 | 0.275 | 0.039 | 0.107 | 0.069274 | 7.429 | 37.63 | 7.122 | Questionable pressure sensor data; Used pressure offset of 0.079 to recalculate 'Stream_m_Avg' -> the offset of 0.275 was measured at the new location of the probe, but we want depth at the original location , which is the metal pole in the stream (calculated 0.079 by subtracting 'Lvl_m_Avg' value at 9/8/12 13:15 from "Stream_m_Avg' at 9/8/12 13:00)
2012-10-18 13:30 | 12275 | 13.19 | 7.402 | -0.058 | 0.275 | 0.021 | 0.107 | 0.069565 | 7.569 | 37.59 | 7.104 | Questionable pressure sensor data; Used pressure offset of 0.079 to recalculate 'Stream_m_Avg' -> the offset of 0.275 was measured at the new location of the probe, but we want depth at the original location , which is the metal pole in the stream (calculated 0.079 by subtracting 'Lvl_m_Avg' value at 9/8/12 13:15 from "Stream_m_Avg' at 9/8/12 13:00)
2012-10-18 13:45 | 12276 | 13.17 | 7.539 | -0.073 | 0.275 | 0.006 | 0.107 | 0.069915 | 7.681 | 37.96 | 7.118 | Questionable pressure sensor data; Used pressure offset of 0.079 to recalculate 'Stream_m_Avg' -> the offset of 0.275 was measured at the new location of the probe, but we want depth at the original location , which is the metal pole in the stream (calculated 0.079 by subtracting 'Lvl_m_Avg' value at 9/8/12 13:15 from "Stream_m_Avg' at 9/8/12 13:00)
2012-10-18 14:00 | 12277 | 13.14 | 7.674 | -0.086 | 0.275 | -0.007 | 0.107 | 0.070308 | 7.807 | 37.25 | 7.057 | Questionable pressure sensor data; Used pressure offset of 0.079 to recalculate 'Stream_m_Avg' -> the offset of 0.275 was measured at the new location of the probe, but we want depth at the original location , which is the metal pole in the stream (calculated 0.079 by subtracting 'Lvl_m_Avg' value at 9/8/12 13:15 from "Stream_m_Avg' at 9/8/12 13:00)
2012-10-18 14:15 | 12278 | 13.17 | 7.796 | -0.094 | 0.275 | -0.015 | 0.107 | 0.070641 | 7.937 | 36.94 | 6.985 | Questionable pressure sensor data; Used pressure offset of 0.079 to recalculate 'Stream_m_Avg' -> the offset of 0.275 was measured at the new location of the probe, but we want depth at the original location , which is the metal pole in the stream (calculated 0.079 by subtracting 'Lvl_m_Avg' value at 9/8/12 13:15 from "Stream_m_Avg' at 9/8/12 13:00)
2012-10-18 14:30 | 12279 | 13.13 | 7.89 | -0.087 | 0.275 | -0.008 | 0.107 | 0.070864 | 8.03 | 36.5 | 6.892 | Questionable pressure sensor data; Used pressure offset of 0.079 to recalculate 'Stream_m_Avg' -> the offset of 0.275 was measured at the new location of the probe, but we want depth at the original location , which is the metal pole in the stream (calculated 0.079 by subtracting 'Lvl_m_Avg' value at 9/8/12 13:15 from "Stream_m_Avg' at 9/8/12 13:00)
2012-10-18 14:45 | 12280 | 13.13 | 7.978 | -0.078 | 0.275 | 0.001 | 0.107 | 0.071068 | 8.12 | 36.13 | 6.872 | Questionable pressure sensor data; Used pressure offset of 0.079 to recalculate 'Stream_m_Avg' -> the offset of 0.275 was measured at the new location of the probe, but we want depth at the original location , which is the metal pole in the stream (calculated 0.079 by subtracting 'Lvl_m_Avg' value at 9/8/12 13:15 from "Stream_m_Avg' at 9/8/12 13:00)
2012-10-18 15:00 | 12281 | 13.13 | 8.04 | -0.058 | 0.275 | 0.021 | 0.107 | 0.071284 | 8.17 | 35.36 | 6.705 | Questionable pressure sensor data; Used pressure offset of 0.079 to recalculate 'Stream_m_Avg' -> the offset of 0.275 was measured at the new location of the probe, but we want depth at the original location , which is the metal pole in the stream (calculated 0.079 by subtracting 'Lvl_m_Avg' value at 9/8/12 13:15 from "Stream_m_Avg' at 9/8/12 13:00)
2012-10-18 15:15 | 12282 | 13.15 | 8.1 | -0.027 | 0.275 | 0.052 | 0.108 | 0.071501 | 8.22 | 35.15 | 6.622 | Questionable pressure sensor data; Used pressure offset of 0.079 to recalculate 'Stream_m_Avg' -> the offset of 0.275 was measured at the new location of the probe, but we want depth at the original location , which is the metal pole in the stream (calculated 0.079 by subtracting 'Lvl_m_Avg' value at 9/8/12 13:15 from "Stream_m_Avg' at 9/8/12 13:00)
2012-10-18 15:30 | 12283 | 13.18 | 8.14 | -0.002 | 0.275 | 0.077 | 0.108 | 0.071641 | 8.27 | 35.29 | 6.625 | Questionable pressure sensor data; Used pressure offset of 0.079 to recalculate 'Stream_m_Avg' -> the offset of 0.275 was measured at the new location of the probe, but we want depth at the original location , which is the metal pole in the stream (calculated 0.079 by subtracting 'Lvl_m_Avg' value at 9/8/12 13:15 from "Stream_m_Avg' at 9/8/12 13:00)
2012-10-18 15:45 | 12284 | 13.19 | 8.18 | 0.014 | 0.275 | 0.093 | 0.108 | 0.071779 | 8.3 | 35.66 | 6.714 | Questionable pressure sensor data; Used pressure offset of 0.079 to recalculate 'Stream_m_Avg' -> the offset of 0.275 was measured at the new location of the probe, but we want depth at the original location , which is the metal pole in the stream (calculated 0.079 by subtracting 'Lvl_m_Avg' value at 9/8/12 13:15 from "Stream_m_Avg' at 9/8/12 13:00)
2012-10-18 16:00 | 12285 | 13.19 | 8.2 | 0.032 | 0.275 | 0.111 | 0.108 | 0.071873 | 8.32 | 35.74 | 6.76 | Questionable pressure sensor data; Used pressure offset of 0.079 to recalculate 'Stream_m_Avg' -> the offset of 0.275 was measured at the new location of the probe, but we want depth at the original location , which is the metal pole in the stream (calculated 0.079 by subtracting 'Lvl_m_Avg' value at 9/8/12 13:15 from "Stream_m_Avg' at 9/8/12 13:00)
2012-10-18 16:15 | 12286 | 13.19 | 8.18 | 0.052 | 0.275 | 0.131 | 0.108 | 0.071902 | 8.29 | 35.77 | 6.717 | Questionable pressure sensor data; Used pressure offset of 0.079 to recalculate 'Stream_m_Avg' -> the offset of 0.275 was measured at the new location of the probe, but we want depth at the original location , which is the metal pole in the stream (calculated 0.079 by subtracting 'Lvl_m_Avg' value at 9/8/12 13:15 from "Stream_m_Avg' at 9/8/12 13:00)
2012-10-18 16:30 | 12287 | 13.15 | 8.13 | 0.072 | 0.275 | 0.151 | 0.108 | 0.071821 | 8.23 | 35.97 | 6.798 | Questionable pressure sensor data; Used pressure offset of 0.079 to recalculate 'Stream_m_Avg' -> the offset of 0.275 was measured at the new location of the probe, but we want depth at the original location , which is the metal pole in the stream (calculated 0.079 by subtracting 'Lvl_m_Avg' value at 9/8/12 13:15 from "Stream_m_Avg' at 9/8/12 13:00)
2012-10-18 16:45 | 12288 | 13.03 | 8.06 | 0.097 | 0.275 | 0.176 | 0.108 | 0.071663 | 8.15 | 35.88 | 6.758 | Questionable pressure sensor data; Used pressure offset of 0.079 to recalculate 'Stream_m_Avg' -> the offset of 0.275 was measured at the new location of the probe, but we want depth at the original location , which is the metal pole in the stream (calculated 0.079 by subtracting 'Lvl_m_Avg' value at 9/8/12 13:15 from "Stream_m_Avg' at 9/8/12 13:00)
2012-10-18 17:00 | 12289 | 12.94 | 7.98 | 0.122 | 0.275 | 0.201 | 0.108 | 0.0715 | 8.06 | 35.78 | 6.679 | Questionable pressure sensor data; Used pressure offset of 0.079 to recalculate 'Stream_m_Avg' -> the offset of 0.275 was measured at the new location of the probe, but we want depth at the original location , which is the metal pole in the stream (calculated 0.079 by subtracting 'Lvl_m_Avg' value at 9/8/12 13:15 from "Stream_m_Avg' at 9/8/12 13:00)
2012-10-18 17:15 | 12290 | 12.89 | 7.895 | 0.143 | 0.275 | 0.222 | 0.108 | 0.071305 | 7.979 | 35.92 | 6.777 | Questionable pressure sensor data; Used pressure offset of 0.079 to recalculate 'Stream_m_Avg' -> the offset of 0.275 was measured at the new location of the probe, but we want depth at the original location , which is the metal pole in the stream (calculated 0.079 by subtracting 'Lvl_m_Avg' value at 9/8/12 13:15 from "Stream_m_Avg' at 9/8/12 13:00)
2012-10-18 17:30 | 12291 | 12.84 | 7.812 | 0.163 | 0.275 | 0.242 | 0.108 | 0.071089 | 7.895 | 36.32 | 6.809 | Questionable pressure sensor data; Used pressure offset of 0.079 to recalculate 'Stream_m_Avg' -> the offset of 0.275 was measured at the new location of the probe, but we want depth at the original location , which is the metal pole in the stream (calculated 0.079 by subtracting 'Lvl_m_Avg' value at 9/8/12 13:15 from "Stream_m_Avg' at 9/8/12 13:00)
2012-10-18 17:45 | 12292 | 12.8 | 7.724 | 0.182 | 0.275 | 0.261 | 0.108 | 0.070841 | 7.798 | 35.72 | 6.759 | Questionable pressure sensor data; Used pressure offset of 0.079 to recalculate 'Stream_m_Avg' -> the offset of 0.275 was measured at the new location of the probe, but we want depth at the original location , which is the metal pole in the stream (calculated 0.079 by subtracting 'Lvl_m_Avg' value at 9/8/12 13:15 from "Stream_m_Avg' at 9/8/12 13:00)
2012-10-18 18:00 | 12293 | 12.75 | 7.634 | 0.201 | 0.275 | 0.28 | 0.108 | 0.070622 | 7.713 | 36.05 | 6.768 | Questionable pressure sensor data; Used pressure offset of 0.079 to recalculate 'Stream_m_Avg' -> the offset of 0.275 was measured at the new location of the probe, but we want depth at the original location , which is the metal pole in the stream (calculated 0.079 by subtracting 'Lvl_m_Avg' value at 9/8/12 13:15 from "Stream_m_Avg' at 9/8/12 13:00)
2012-10-18 18:15 | 12294 | 12.7 | 7.551 | 0.219 | 0.275 | 0.298 | 0.108 | 0.070456 | 7.628 | 35.58 | 6.733 | Questionable pressure sensor data; Used pressure offset of 0.079 to recalculate 'Stream_m_Avg' -> the offset of 0.275 was measured at the new location of the probe, but we want depth at the original location , which is the metal pole in the stream (calculated 0.079 by subtracting 'Lvl_m_Avg' value at 9/8/12 13:15 from "Stream_m_Avg' at 9/8/12 13:00)
2012-10-18 18:30 | 12295 | 12.68 | 7.473 | 0.236 | 0.275 | 0.315 | 0.108 | 0.070312 | 7.554 | 36.86 | 6.926 | Questionable pressure sensor data; Used pressure offset of 0.079 to recalculate 'Stream_m_Avg' -> the offset of 0.275 was measured at the new location of the probe, but we want depth at the original location , which is the metal pole in the stream (calculated 0.079 by subtracting 'Lvl_m_Avg' value at 9/8/12 13:15 from "Stream_m_Avg' at 9/8/12 13:00)
2012-10-18 18:45 | 12296 | 12.66 | 7.399 | 0.251 | 0.275 | 0.33 | 0.108 | 0.070179 | 7.484 | 36.26 | 6.854 | Questionable pressure sensor data; Used pressure offset of 0.079 to recalculate 'Stream_m_Avg' -> the offset of 0.275 was measured at the new location of the probe, but we want depth at the original location , which is the metal pole in the stream (calculated 0.079 by subtracting 'Lvl_m_Avg' value at 9/8/12 13:15 from "Stream_m_Avg' at 9/8/12 13:00)
2012-10-18 19:00 | 12297 | 12.65 | 7.332 | 0.262 | 0.275 | 0.341 | 0.108 | 0.070042 | 7.411 | 35.79 | 6.806 | Questionable pressure sensor data; Used pressure offset of 0.079 to recalculate 'Stream_m_Avg' -> the offset of 0.275 was measured at the new location of the probe, but we want depth at the original location , which is the metal pole in the stream (calculated 0.079 by subtracting 'Lvl_m_Avg' value at 9/8/12 13:15 from "Stream_m_Avg' at 9/8/12 13:00)
2012-10-18 19:15 | 12298 | 12.64 | 7.269 | 0.273 | 0.275 | 0.352 | 0.108 | 0.06989 | 7.344 | 36.47 | 6.85 | Questionable pressure sensor data; Used pressure offset of 0.079 to recalculate 'Stream_m_Avg' -> the offset of 0.275 was measured at the new location of the probe, but we want depth at the original location , which is the metal pole in the stream (calculated 0.079 by subtracting 'Lvl_m_Avg' value at 9/8/12 13:15 from "Stream_m_Avg' at 9/8/12 13:00)
2012-10-18 19:30 | 12299 | 12.64 | 7.207 | 0.284 | 0.275 | 0.363 | 0.108 | 0.069745 | 7.277 | 35.26 | 6.759 | Questionable pressure sensor data; Used pressure offset of 0.079 to recalculate 'Stream_m_Avg' -> the offset of 0.275 was measured at the new location of the probe, but we want depth at the original location , which is the metal pole in the stream (calculated 0.079 by subtracting 'Lvl_m_Avg' value at 9/8/12 13:15 from "Stream_m_Avg' at 9/8/12 13:00)
2012-10-18 19:45 | 12300 | 12.62 | 7.145 | 0.295 | 0.275 | 0.374 | 0.108 | 0.069588 | 7.22 | 34.99 | 6.641 | Questionable pressure sensor data; Used pressure offset of 0.079 to recalculate 'Stream_m_Avg' -> the offset of 0.275 was measured at the new location of the probe, but we want depth at the original location , which is the metal pole in the stream (calculated 0.079 by subtracting 'Lvl_m_Avg' value at 9/8/12 13:15 from "Stream_m_Avg' at 9/8/12 13:00)
2012-10-18 20:00 | 12301 | 12.61 | 7.084 | 0.303 | 0.275 | 0.382 | 0.108 | 0.069425 | 7.158 | 35.8 | 6.707 | Questionable pressure sensor data; Used pressure offset of 0.079 to recalculate 'Stream_m_Avg' -> the offset of 0.275 was measured at the new location of the probe, but we want depth at the original location , which is the metal pole in the stream (calculated 0.079 by subtracting 'Lvl_m_Avg' value at 9/8/12 13:15 from "Stream_m_Avg' at 9/8/12 13:00)
2012-10-18 20:15 | 12302 | 12.59 | 7.026 | 0.311 | 0.275 | 0.39 | 0.108 | 0.069274 | 7.104 | 35.46 | 6.662 | Questionable pressure sensor data; Used pressure offset of 0.079 to recalculate 'Stream_m_Avg' -> the offset of 0.275 was measured at the new location of the probe, but we want depth at the original location , which is the metal pole in the stream (calculated 0.079 by subtracting 'Lvl_m_Avg' value at 9/8/12 13:15 from "Stream_m_Avg' at 9/8/12 13:00)
2012-10-18 20:30 | 12303 | 12.58 | 6.971 | 0.318 | 0.275 | 0.397 | 0.108 | 0.069147 | 7.057 | 36.61 | 6.745 | Questionable pressure sensor data; Used pressure offset of 0.079 to recalculate 'Stream_m_Avg' -> the offset of 0.275 was measured at the new location of the probe, but we want depth at the original location , which is the metal pole in the stream (calculated 0.079 by subtracting 'Lvl_m_Avg' value at 9/8/12 13:15 from "Stream_m_Avg' at 9/8/12 13:00)
2012-10-18 20:45 | 12304 | 12.58 | 6.918 | 0.325 | 0.275 | 0.404 | 0.108 | 0.069026 | 7.003 | 35.94 | 6.912 | Questionable pressure sensor data; Used pressure offset of 0.079 to recalculate 'Stream_m_Avg' -> the offset of 0.275 was measured at the new location of the probe, but we want depth at the original location , which is the metal pole in the stream (calculated 0.079 by subtracting 'Lvl_m_Avg' value at 9/8/12 13:15 from "Stream_m_Avg' at 9/8/12 13:00)
2012-10-18 21:00 | 12305 | 12.56 | 6.868 | 0.33 | 0.275 | 0.409 | 0.108 | 0.068939 | 6.953 | 36.96 | 6.904 | Questionable pressure sensor data; Used pressure offset of 0.079 to recalculate 'Stream_m_Avg' -> the offset of 0.275 was measured at the new location of the probe, but we want depth at the original location , which is the metal pole in the stream (calculated 0.079 by subtracting 'Lvl_m_Avg' value at 9/8/12 13:15 from "Stream_m_Avg' at 9/8/12 13:00)
2012-10-18 21:15 | 12306 | 12.56 | 6.819 | 0.333 | 0.275 | 0.412 | 0.108 | 0.068857 | 6.898 | 36.55 | 7.01 | Questionable pressure sensor data; Used pressure offset of 0.079 to recalculate 'Stream_m_Avg' -> the offset of 0.275 was measured at the new location of the probe, but we want depth at the original location , which is the metal pole in the stream (calculated 0.079 by subtracting 'Lvl_m_Avg' value at 9/8/12 13:15 from "Stream_m_Avg' at 9/8/12 13:00)
2012-10-18 21:30 | 12307 | 12.55 | 6.773 | 0.335 | 0.275 | 0.414 | 0.108 | 0.068753 | 6.852 | 36.96 | 7.063 | Questionable pressure sensor data; Used pressure offset of 0.079 to recalculate 'Stream_m_Avg' -> the offset of 0.275 was measured at the new location of the probe, but we want depth at the original location , which is the metal pole in the stream (calculated 0.079 by subtracting 'Lvl_m_Avg' value at 9/8/12 13:15 from "Stream_m_Avg' at 9/8/12 13:00)
2012-10-18 21:45 | 12308 | 12.54 | 6.728 | 0.338 | 0.275 | 0.417 | 0.108 | 0.068664 | 6.808 | 36.01 | 6.956 | Questionable pressure sensor data; Used pressure offset of 0.079 to recalculate 'Stream_m_Avg' -> the offset of 0.275 was measured at the new location of the probe, but we want depth at the original location , which is the metal pole in the stream (calculated 0.079 by subtracting 'Lvl_m_Avg' value at 9/8/12 13:15 from "Stream_m_Avg' at 9/8/12 13:00)
2012-10-18 22:00 | 12309 | 12.54 | 6.685 | 0.34 | 0.275 | 0.419 | 0.108 | 0.068569 | 6.764 | 35.74 | 6.752 | Questionable pressure sensor data; Used pressure offset of 0.079 to recalculate 'Stream_m_Avg' -> the offset of 0.275 was measured at the new location of the probe, but we want depth at the original location , which is the metal pole in the stream (calculated 0.079 by subtracting 'Lvl_m_Avg' value at 9/8/12 13:15 from "Stream_m_Avg' at 9/8/12 13:00)
2012-10-18 22:15 | 12310 | 12.54 | 6.645 | 0.34 | 0.275 | 0.419 | 0.108 | 0.068486 | 6.731 | 35.67 | 6.693 | Questionable pressure sensor data; Used pressure offset of 0.079 to recalculate 'Stream_m_Avg' -> the offset of 0.275 was measured at the new location of the probe, but we want depth at the original location , which is the metal pole in the stream (calculated 0.079 by subtracting 'Lvl_m_Avg' value at 9/8/12 13:15 from "Stream_m_Avg' at 9/8/12 13:00)
2012-10-18 22:30 | 12311 | 12.53 | 6.607 | 0.341 | 0.275 | 0.42 | 0.108 | 0.06841 | 6.684 | 35.27 | 6.679 | Questionable pressure sensor data; Used pressure offset of 0.079 to recalculate 'Stream_m_Avg' -> the offset of 0.275 was measured at the new location of the probe, but we want depth at the original location , which is the metal pole in the stream (calculated 0.079 by subtracting 'Lvl_m_Avg' value at 9/8/12 13:15 from "Stream_m_Avg' at 9/8/12 13:00)
2012-10-18 22:45 | 12312 | 12.52 | 6.57 | 0.343 | 0.275 | 0.422 | 0.108 | 0.068348 | 6.654 | 35.47 | 6.639 | Questionable pressure sensor data; Used pressure offset of 0.079 to recalculate 'Stream_m_Avg' -> the offset of 0.275 was measured at the new location of the probe, but we want depth at the original location , which is the metal pole in the stream (calculated 0.079 by subtracting 'Lvl_m_Avg' value at 9/8/12 13:15 from "Stream_m_Avg' at 9/8/12 13:00)
2012-10-18 23:00 | 12313 | 12.5 | 6.537 | 0.345 | 0.275 | 0.424 | 0.108 | 0.068287 | 6.623 | 35.44 | 6.666 | Questionable pressure sensor data; Used pressure offset of 0.079 to recalculate 'Stream_m_Avg' -> the offset of 0.275 was measured at the new location of the probe, but we want depth at the original location , which is the metal pole in the stream (calculated 0.079 by subtracting 'Lvl_m_Avg' value at 9/8/12 13:15 from "Stream_m_Avg' at 9/8/12 13:00)
2012-10-18 23:15 | 12314 | 12.49 | 6.506 | 0.345 | 0.275 | 0.424 | 0.108 | 0.068207 | 6.59 | 38.11 | 7.046 | Questionable pressure sensor data; Used pressure offset of 0.079 to recalculate 'Stream_m_Avg' -> the offset of 0.275 was measured at the new location of the probe, but we want depth at the original location , which is the metal pole in the stream (calculated 0.079 by subtracting 'Lvl_m_Avg' value at 9/8/12 13:15 from "Stream_m_Avg' at 9/8/12 13:00)
2012-10-18 23:30 | 12315 | 12.49 | 6.477 | 0.345 | 0.275 | 0.424 | 0.108 | 0.068127 | 6.561 | 38.04 | 7.161 | Questionable pressure sensor data; Used pressure offset of 0.079 to recalculate 'Stream_m_Avg' -> the offset of 0.275 was measured at the new location of the probe, but we want depth at the original location , which is the metal pole in the stream (calculated 0.079 by subtracting 'Lvl_m_Avg' value at 9/8/12 13:15 from "Stream_m_Avg' at 9/8/12 13:00)
2012-10-18 23:45 | 12316 | 12.49 | 6.447 | 0.345 | 0.275 | 0.424 | 0.108 | 0.068033 | 6.529 | 37.77 | 7.141 | Questionable pressure sensor data; Used pressure offset of 0.079 to recalculate 'Stream_m_Avg' -> the offset of 0.275 was measured at the new location of the probe, but we want depth at the original location , which is the metal pole in the stream (calculated 0.079 by subtracting 'Lvl_m_Avg' value at 9/8/12 13:15 from "Stream_m_Avg' at 9/8/12 13:00)
2012-10-19 | 12317 | 12.48 | 6.419 | 0.341 | 0.275 | 0.42 | 0.108 | 0.067972 | 6.505 | 37.84 | 7.131 | Questionable pressure sensor data; Used pressure offset of 0.079 to recalculate 'Stream_m_Avg' -> the offset of 0.275 was measured at the new location of the probe, but we want depth at the original location , which is the metal pole in the stream (calculated 0.079 by subtracting 'Lvl_m_Avg' value at 9/8/12 13:15 from "Stream_m_Avg' at 9/8/12 13:00)
2012-10-19 00:15 | 12318 | 12.47 | 6.397 | 0.337 | 0.275 | 0.416 | 0.108 | 0.067909 | 6.483 | 37.77 | 7.13 | Questionable pressure sensor data; Used pressure offset of 0.079 to recalculate 'Stream_m_Avg' -> the offset of 0.275 was measured at the new location of the probe, but we want depth at the original location , which is the metal pole in the stream (calculated 0.079 by subtracting 'Lvl_m_Avg' value at 9/8/12 13:15 from "Stream_m_Avg' at 9/8/12 13:00)
2012-10-19 00:30 | 12319 | 12.47 | 6.379 | 0.333 | 0.275 | 0.412 | 0.108 | 0.067865 | 6.466 | 36.82 | 7.072 | Questionable pressure sensor data; Used pressure offset of 0.079 to recalculate 'Stream_m_Avg' -> the offset of 0.275 was measured at the new location of the probe, but we want depth at the original location , which is the metal pole in the stream (calculated 0.079 by subtracting 'Lvl_m_Avg' value at 9/8/12 13:15 from "Stream_m_Avg' at 9/8/12 13:00)
2012-10-19 00:45 | 12320 | 12.45 | 6.364 | 0.331 | 0.275 | 0.41 | 0.108 | 0.067821 | 6.452 | 36.35 | 6.882 | Questionable pressure sensor data; Used pressure offset of 0.079 to recalculate 'Stream_m_Avg' -> the offset of 0.275 was measured at the new location of the probe, but we want depth at the original location , which is the metal pole in the stream (calculated 0.079 by subtracting 'Lvl_m_Avg' value at 9/8/12 13:15 from "Stream_m_Avg' at 9/8/12 13:00)
2012-10-19 01:00 | 12321 | 12.45 | 6.351 | 0.329 | 0.275 | 0.408 | 0.108 | 0.067789 | 6.44 | 36.31 | 6.843 | Questionable pressure sensor data; Used pressure offset of 0.079 to recalculate 'Stream_m_Avg' -> the offset of 0.275 was measured at the new location of the probe, but we want depth at the original location , which is the metal pole in the stream (calculated 0.079 by subtracting 'Lvl_m_Avg' value at 9/8/12 13:15 from "Stream_m_Avg' at 9/8/12 13:00)
2012-10-19 01:15 | 12322 | 12.45 | 6.336 | 0.327 | 0.275 | 0.406 | 0.108 | 0.067738 | 6.428 | 35.88 | 6.756 | Questionable pressure sensor data; Used pressure offset of 0.079 to recalculate 'Stream_m_Avg' -> the offset of 0.275 was measured at the new location of the probe, but we want depth at the original location , which is the metal pole in the stream (calculated 0.079 by subtracting 'Lvl_m_Avg' value at 9/8/12 13:15 from "Stream_m_Avg' at 9/8/12 13:00)
2012-10-19 01:30 | 12323 | 12.44 | 6.326 | 0.322 | 0.275 | 0.401 | 0.108 | 0.0677 | 6.422 | 37.84 | 6.97 | Questionable pressure sensor data; Used pressure offset of 0.079 to recalculate 'Stream_m_Avg' -> the offset of 0.275 was measured at the new location of the probe, but we want depth at the original location , which is the metal pole in the stream (calculated 0.079 by subtracting 'Lvl_m_Avg' value at 9/8/12 13:15 from "Stream_m_Avg' at 9/8/12 13:00)
2012-10-19 01:45 | 12324 | 12.43 | 6.32 | 0.32 | 0.275 | 0.399 | 0.108 | 0.067667 | 6.41 | 37.97 | 7.146 | Questionable pressure sensor data; Used pressure offset of 0.079 to recalculate 'Stream_m_Avg' -> the offset of 0.275 was measured at the new location of the probe, but we want depth at the original location , which is the metal pole in the stream (calculated 0.079 by subtracting 'Lvl_m_Avg' value at 9/8/12 13:15 from "Stream_m_Avg' at 9/8/12 13:00)
2012-10-19 02:00 | 12325 | 12.42 | 6.304 | 0.321 | 0.275 | 0.4 | 0.108 | 0.067622 | 6.394 | 37.36 | 7.043 | Questionable pressure sensor data; Used pressure offset of 0.079 to recalculate 'Stream_m_Avg' -> the offset of 0.275 was measured at the new location of the probe, but we want depth at the original location , which is the metal pole in the stream (calculated 0.079 by subtracting 'Lvl_m_Avg' value at 9/8/12 13:15 from "Stream_m_Avg' at 9/8/12 13:00)
2012-10-19 02:15 | 12326 | 12.41 | 6.285 | 0.32 | 0.275 | 0.399 | 0.108 | 0.067561 | 6.374 | 37.5 | 7.036 | Questionable pressure sensor data; Used pressure offset of 0.079 to recalculate 'Stream_m_Avg' -> the offset of 0.275 was measured at the new location of the probe, but we want depth at the original location , which is the metal pole in the stream (calculated 0.079 by subtracting 'Lvl_m_Avg' value at 9/8/12 13:15 from "Stream_m_Avg' at 9/8/12 13:00)
2012-10-19 02:30 | 12327 | 12.41 | 6.267 | 0.317 | 0.275 | 0.396 | 0.108 | 0.067523 | 6.351 | 37.77 | 7.115 | Questionable pressure sensor data; Used pressure offset of 0.079 to recalculate 'Stream_m_Avg' -> the offset of 0.275 was measured at the new location of the probe, but we want depth at the original location , which is the metal pole in the stream (calculated 0.079 by subtracting 'Lvl_m_Avg' value at 9/8/12 13:15 from "Stream_m_Avg' at 9/8/12 13:00)
2012-10-19 02:45 | 12328 | 12.39 | 6.258 | 0.31 | 0.275 | 0.389 | 0.108 | 0.06751 | 6.351 | 37.77 | 7.14 | Questionable pressure sensor data; Used pressure offset of 0.079 to recalculate 'Stream_m_Avg' -> the offset of 0.275 was measured at the new location of the probe, but we want depth at the original location , which is the metal pole in the stream (calculated 0.079 by subtracting 'Lvl_m_Avg' value at 9/8/12 13:15 from "Stream_m_Avg' at 9/8/12 13:00)
2012-10-19 03:00 | 12329 | 12.39 | 6.259 | 0.305 | 0.275 | 0.384 | 0.108 | 0.067498 | 6.356 | 37.63 | 7.101 | Questionable pressure sensor data; Used pressure offset of 0.079 to recalculate 'Stream_m_Avg' -> the offset of 0.275 was measured at the new location of the probe, but we want depth at the original location , which is the metal pole in the stream (calculated 0.079 by subtracting 'Lvl_m_Avg' value at 9/8/12 13:15 from "Stream_m_Avg' at 9/8/12 13:00)
2012-10-19 03:15 | 12330 | 12.38 | 6.259 | 0.301 | 0.275 | 0.38 | 0.108 | 0.067515 | 6.357 | 38.21 | 7.144 | Questionable pressure sensor data; Used pressure offset of 0.079 to recalculate 'Stream_m_Avg' -> the offset of 0.275 was measured at the new location of the probe, but we want depth at the original location , which is the metal pole in the stream (calculated 0.079 by subtracting 'Lvl_m_Avg' value at 9/8/12 13:15 from "Stream_m_Avg' at 9/8/12 13:00)
2012-10-19 03:30 | 12331 | 12.37 | 6.258 | 0.299 | 0.275 | 0.378 | 0.108 | 0.067528 | 6.35 | 38.51 | 7.208 | Questionable pressure sensor data; Used pressure offset of 0.079 to recalculate 'Stream_m_Avg' -> the offset of 0.275 was measured at the new location of the probe, but we want depth at the original location , which is the metal pole in the stream (calculated 0.079 by subtracting 'Lvl_m_Avg' value at 9/8/12 13:15 from "Stream_m_Avg' at 9/8/12 13:00)
2012-10-19 03:45 | 12332 | 12.36 | 6.255 | 0.297 | 0.275 | 0.376 | 0.108 | 0.067507 | 6.345 | 38.38 | 7.229 | Questionable pressure sensor data; Used pressure offset of 0.079 to recalculate 'Stream_m_Avg' -> the offset of 0.275 was measured at the new location of the probe, but we want depth at the original location , which is the metal pole in the stream (calculated 0.079 by subtracting 'Lvl_m_Avg' value at 9/8/12 13:15 from "Stream_m_Avg' at 9/8/12 13:00)
2012-10-19 04:00 | 12333 | 12.36 | 6.249 | 0.296 | 0.275 | 0.375 | 0.108 | 0.067465 | 6.338 | 38.51 | 7.206 | Questionable pressure sensor data; Used pressure offset of 0.079 to recalculate 'Stream_m_Avg' -> the offset of 0.275 was measured at the new location of the probe, but we want depth at the original location , which is the metal pole in the stream (calculated 0.079 by subtracting 'Lvl_m_Avg' value at 9/8/12 13:15 from "Stream_m_Avg' at 9/8/12 13:00)
2012-10-19 04:15 | 12334 | 12.34 | 6.243 | 0.293 | 0.275 | 0.372 | 0.108 | 0.067461 | 6.334 | 38.65 | 7.294 | Questionable pressure sensor data; Used pressure offset of 0.079 to recalculate 'Stream_m_Avg' -> the offset of 0.275 was measured at the new location of the probe, but we want depth at the original location , which is the metal pole in the stream (calculated 0.079 by subtracting 'Lvl_m_Avg' value at 9/8/12 13:15 from "Stream_m_Avg' at 9/8/12 13:00)
2012-10-19 04:30 | 12335 | 12.34 | 6.234 | 0.292 | 0.275 | 0.371 | 0.108 | 0.067427 | 6.327 | 38.58 | 7.269 | Questionable pressure sensor data; Used pressure offset of 0.079 to recalculate 'Stream_m_Avg' -> the offset of 0.275 was measured at the new location of the probe, but we want depth at the original location , which is the metal pole in the stream (calculated 0.079 by subtracting 'Lvl_m_Avg' value at 9/8/12 13:15 from "Stream_m_Avg' at 9/8/12 13:00)
2012-10-19 04:45 | 12336 | 12.34 | 6.222 | 0.29 | 0.275 | 0.369 | 0.108 | 0.067392 | 6.312 | 38.38 | 7.245 | Questionable pressure sensor data; Used pressure offset of 0.079 to recalculate 'Stream_m_Avg' -> the offset of 0.275 was measured at the new location of the probe, but we want depth at the original location , which is the metal pole in the stream (calculated 0.079 by subtracting 'Lvl_m_Avg' value at 9/8/12 13:15 from "Stream_m_Avg' at 9/8/12 13:00)
2012-10-19 05:00 | 12337 | 12.33 | 6.206 | 0.292 | 0.275 | 0.371 | 0.108 | 0.06736 | 6.295 | 38.44 | 7.226 | Questionable pressure sensor data; Used pressure offset of 0.079 to recalculate 'Stream_m_Avg' -> the offset of 0.275 was measured at the new location of the probe, but we want depth at the original location , which is the metal pole in the stream (calculated 0.079 by subtracting 'Lvl_m_Avg' value at 9/8/12 13:15 from "Stream_m_Avg' at 9/8/12 13:00)
2012-10-19 05:15 | 12338 | 12.33 | 6.188 | 0.292 | 0.275 | 0.371 | 0.108 | 0.067314 | 6.274 | 38.38 | 7.216 | Questionable pressure sensor data; Used pressure offset of 0.079 to recalculate 'Stream_m_Avg' -> the offset of 0.275 was measured at the new location of the probe, but we want depth at the original location , which is the metal pole in the stream (calculated 0.079 by subtracting 'Lvl_m_Avg' value at 9/8/12 13:15 from "Stream_m_Avg' at 9/8/12 13:00)
2012-10-19 05:30 | 12339 | 12.32 | 6.178 | 0.287 | 0.275 | 0.366 | 0.108 | 0.067281 | 6.267 | 38.38 | 7.217 | Questionable pressure sensor data; Used pressure offset of 0.079 to recalculate 'Stream_m_Avg' -> the offset of 0.275 was measured at the new location of the probe, but we want depth at the original location , which is the metal pole in the stream (calculated 0.079 by subtracting 'Lvl_m_Avg' value at 9/8/12 13:15 from "Stream_m_Avg' at 9/8/12 13:00)
2012-10-19 05:45 | 12340 | 12.32 | 6.175 | 0.284 | 0.275 | 0.363 | 0.108 | 0.067297 | 6.273 | 38.71 | 7.245 | Questionable pressure sensor data; Used pressure offset of 0.079 to recalculate 'Stream_m_Avg' -> the offset of 0.275 was measured at the new location of the probe, but we want depth at the original location , which is the metal pole in the stream (calculated 0.079 by subtracting 'Lvl_m_Avg' value at 9/8/12 13:15 from "Stream_m_Avg' at 9/8/12 13:00)
2012-10-19 06:00 | 12341 | 12.32 | 6.181 | 0.276 | 0.275 | 0.355 | 0.108 | 0.067323 | 6.277 | 38.65 | 7.263 | Questionable pressure sensor data; Used pressure offset of 0.079 to recalculate 'Stream_m_Avg' -> the offset of 0.275 was measured at the new location of the probe, but we want depth at the original location , which is the metal pole in the stream (calculated 0.079 by subtracting 'Lvl_m_Avg' value at 9/8/12 13:15 from "Stream_m_Avg' at 9/8/12 13:00)
2012-10-19 06:15 | 12342 | 12.32 | 6.193 | 0.271 | 0.275 | 0.35 | 0.108 | 0.067343 | 6.297 | 38.71 | 7.285 | Questionable pressure sensor data; Used pressure offset of 0.079 to recalculate 'Stream_m_Avg' -> the offset of 0.275 was measured at the new location of the probe, but we want depth at the original location , which is the metal pole in the stream (calculated 0.079 by subtracting 'Lvl_m_Avg' value at 9/8/12 13:15 from "Stream_m_Avg' at 9/8/12 13:00)
2012-10-19 06:30 | 12343 | 12.32 | 6.208 | 0.263 | 0.275 | 0.342 | 0.108 | 0.067368 | 6.308 | 38.68 | 7.284 | Questionable pressure sensor data; Used pressure offset of 0.079 to recalculate 'Stream_m_Avg' -> the offset of 0.275 was measured at the new location of the probe, but we want depth at the original location , which is the metal pole in the stream (calculated 0.079 by subtracting 'Lvl_m_Avg' value at 9/8/12 13:15 from "Stream_m_Avg' at 9/8/12 13:00)
2012-10-19 06:45 | 12344 | 12.32 | 6.227 | 0.256 | 0.275 | 0.335 | 0.108 | 0.067395 | 6.329 | 38.65 | 7.281 | Questionable pressure sensor data; Used pressure offset of 0.079 to recalculate 'Stream_m_Avg' -> the offset of 0.275 was measured at the new location of the probe, but we want depth at the original location , which is the metal pole in the stream (calculated 0.079 by subtracting 'Lvl_m_Avg' value at 9/8/12 13:15 from "Stream_m_Avg' at 9/8/12 13:00)
2012-10-19 07:00 | 12345 | 12.32 | 6.246 | 0.255 | 0.275 | 0.334 | 0.108 | 0.067423 | 6.348 | 38.51 | 7.269 | Questionable pressure sensor data; Used pressure offset of 0.079 to recalculate 'Stream_m_Avg' -> the offset of 0.275 was measured at the new location of the probe, but we want depth at the original location , which is the metal pole in the stream (calculated 0.079 by subtracting 'Lvl_m_Avg' value at 9/8/12 13:15 from "Stream_m_Avg' at 9/8/12 13:00)
2012-10-19 07:15 | 12346 | 12.32 | 6.268 | 0.251 | 0.275 | 0.33 | 0.108 | 0.067466 | 6.372 | 38.51 | 7.253 | Questionable pressure sensor data; Used pressure offset of 0.079 to recalculate 'Stream_m_Avg' -> the offset of 0.275 was measured at the new location of the probe, but we want depth at the original location , which is the metal pole in the stream (calculated 0.079 by subtracting 'Lvl_m_Avg' value at 9/8/12 13:15 from "Stream_m_Avg' at 9/8/12 13:00)
2012-10-19 07:30 | 12347 | 12.32 | 6.292 | 0.245 | 0.275 | 0.324 | 0.108 | 0.06752 | 6.402 | 38.71 | 7.249 | Questionable pressure sensor data; Used pressure offset of 0.079 to recalculate 'Stream_m_Avg' -> the offset of 0.275 was measured at the new location of the probe, but we want depth at the original location , which is the metal pole in the stream (calculated 0.079 by subtracting 'Lvl_m_Avg' value at 9/8/12 13:15 from "Stream_m_Avg' at 9/8/12 13:00)
2012-10-19 07:45 | 12348 | 12.33 | 6.317 | 0.24 | 0.275 | 0.319 | 0.108 | 0.067557 | 6.414 | 38.38 | 7.257 | Questionable pressure sensor data; Used pressure offset of 0.079 to recalculate 'Stream_m_Avg' -> the offset of 0.275 was measured at the new location of the probe, but we want depth at the original location , which is the metal pole in the stream (calculated 0.079 by subtracting 'Lvl_m_Avg' value at 9/8/12 13:15 from "Stream_m_Avg' at 9/8/12 13:00)
2012-10-19 08:00 | 12349 | 12.36 | 6.345 | 0.232 | 0.275 | 0.311 | 0.107 | 0.067607 | 6.452 | 38.24 | 7.238 | Questionable pressure sensor data; Used pressure offset of 0.079 to recalculate 'Stream_m_Avg' -> the offset of 0.275 was measured at the new location of the probe, but we want depth at the original location , which is the metal pole in the stream (calculated 0.079 by subtracting 'Lvl_m_Avg' value at 9/8/12 13:15 from "Stream_m_Avg' at 9/8/12 13:00)
2012-10-19 08:15 | 12350 | 12.35 | 6.371 | 0.226 | 0.275 | 0.305 | 0.107 | 0.067647 | 6.477 | 36.04 | 7.045 | Questionable pressure sensor data; Used pressure offset of 0.079 to recalculate 'Stream_m_Avg' -> the offset of 0.275 was measured at the new location of the probe, but we want depth at the original location , which is the metal pole in the stream (calculated 0.079 by subtracting 'Lvl_m_Avg' value at 9/8/12 13:15 from "Stream_m_Avg' at 9/8/12 13:00)
2012-10-19 08:30 | 12351 | 12.38 | 6.395 | 0.22 | 0.275 | 0.299 | 0.107 | 0.067694 | 6.497 | 37.29 | 6.803 | Questionable pressure sensor data; Used pressure offset of 0.079 to recalculate 'Stream_m_Avg' -> the offset of 0.275 was measured at the new location of the probe, but we want depth at the original location , which is the metal pole in the stream (calculated 0.079 by subtracting 'Lvl_m_Avg' value at 9/8/12 13:15 from "Stream_m_Avg' at 9/8/12 13:00)
2012-10-19 08:45 | 12352 | 12.47 | 6.423 | 0.214 | 0.275 | 0.293 | 0.107 | 0.067717 | 6.533 | 36.58 | 6.977 | Questionable pressure sensor data; Used pressure offset of 0.079 to recalculate 'Stream_m_Avg' -> the offset of 0.275 was measured at the new location of the probe, but we want depth at the original location , which is the metal pole in the stream (calculated 0.079 by subtracting 'Lvl_m_Avg' value at 9/8/12 13:15 from "Stream_m_Avg' at 9/8/12 13:00)
2012-10-19 09:00 | 12353 | 12.51 | 6.454 | 0.207 | 0.275 | 0.286 | 0.107 | 0.067758 | 6.563 | 37.33 | 6.91 | Questionable pressure sensor data; Used pressure offset of 0.079 to recalculate 'Stream_m_Avg' -> the offset of 0.275 was measured at the new location of the probe, but we want depth at the original location , which is the metal pole in the stream (calculated 0.079 by subtracting 'Lvl_m_Avg' value at 9/8/12 13:15 from "Stream_m_Avg' at 9/8/12 13:00)
2012-10-19 09:15 | 12354 | 12.56 | 6.485 | 0.201 | 0.275 | 0.28 | 0.107 | 0.067781 | 6.597 | 37.36 | 7.016 | Questionable pressure sensor data; Used pressure offset of 0.079 to recalculate 'Stream_m_Avg' -> the offset of 0.275 was measured at the new location of the probe, but we want depth at the original location , which is the metal pole in the stream (calculated 0.079 by subtracting 'Lvl_m_Avg' value at 9/8/12 13:15 from "Stream_m_Avg' at 9/8/12 13:00)
2012-10-19 09:30 | 12355 | 12.64 | 6.518 | 0.193 | 0.275 | 0.272 | 0.107 | 0.067815 | 6.627 | 37.35 | 7.054 | Questionable pressure sensor data; Used pressure offset of 0.079 to recalculate 'Stream_m_Avg' -> the offset of 0.275 was measured at the new location of the probe, but we want depth at the original location , which is the metal pole in the stream (calculated 0.079 by subtracting 'Lvl_m_Avg' value at 9/8/12 13:15 from "Stream_m_Avg' at 9/8/12 13:00)
2012-10-19 09:45 | 12356 | 13.03 | 6.557 | 0.184 | 0.275 | 0.263 | 0.107 | 0.067851 | 6.673 | 37.82 | 7.102 | Questionable pressure sensor data; Used pressure offset of 0.079 to recalculate 'Stream_m_Avg' -> the offset of 0.275 was measured at the new location of the probe, but we want depth at the original location , which is the metal pole in the stream (calculated 0.079 by subtracting 'Lvl_m_Avg' value at 9/8/12 13:15 from "Stream_m_Avg' at 9/8/12 13:00)
2012-10-19 10:00 | 12357 | 13.5 | 6.603 | 0.172 | 0.275 | 0.251 | 0.107 | 0.067906 | 6.717 | 38.16 | 7.132 | Questionable pressure sensor data; Used pressure offset of 0.079 to recalculate 'Stream_m_Avg' -> the offset of 0.275 was measured at the new location of the probe, but we want depth at the original location , which is the metal pole in the stream (calculated 0.079 by subtracting 'Lvl_m_Avg' value at 9/8/12 13:15 from "Stream_m_Avg' at 9/8/12 13:00)
2012-10-19 10:15 | 12358 | 13.46 | 6.653 | 0.161 | 0.275 | 0.24 | 0.107 | 0.067979 | 6.774 | 37.75 | 7.145 | Questionable pressure sensor data; Used pressure offset of 0.079 to recalculate 'Stream_m_Avg' -> the offset of 0.275 was measured at the new location of the probe, but we want depth at the original location , which is the metal pole in the stream (calculated 0.079 by subtracting 'Lvl_m_Avg' value at 9/8/12 13:15 from "Stream_m_Avg' at 9/8/12 13:00)
2012-10-19 10:30 | 12359 | 13.45 | 6.703 | 0.152 | 0.275 | 0.231 | 0.107 | 0.068046 | 6.824 | 38.09 | 7.163 | Questionable pressure sensor data; Used pressure offset of 0.079 to recalculate 'Stream_m_Avg' -> the offset of 0.275 was measured at the new location of the probe, but we want depth at the original location , which is the metal pole in the stream (calculated 0.079 by subtracting 'Lvl_m_Avg' value at 9/8/12 13:15 from "Stream_m_Avg' at 9/8/12 13:00)
2012-10-19 10:45 | 12360 | 13.43 | 6.758 | 0.14 | 0.275 | 0.219 | 0.107 | 0.068117 | 6.877 | 37.89 | 7.125 | Questionable pressure sensor data; Used pressure offset of 0.079 to recalculate 'Stream_m_Avg' -> the offset of 0.275 was measured at the new location of the probe, but we want depth at the original location , which is the metal pole in the stream (calculated 0.079 by subtracting 'Lvl_m_Avg' value at 9/8/12 13:15 from "Stream_m_Avg' at 9/8/12 13:00)
2012-10-19 11:00 | 12361 | 13.43 | 6.821 | 0.126 | 0.275 | 0.205 | 0.107 | 0.068222 | 6.942 | 37.96 | 7.129 | Questionable pressure sensor data; Used pressure offset of 0.079 to recalculate 'Stream_m_Avg' -> the offset of 0.275 was measured at the new location of the probe, but we want depth at the original location , which is the metal pole in the stream (calculated 0.079 by subtracting 'Lvl_m_Avg' value at 9/8/12 13:15 from "Stream_m_Avg' at 9/8/12 13:00)
2012-10-19 11:15 | 12362 | 13.41 | 6.889 | 0.112 | 0.275 | 0.191 | 0.107 | 0.068342 | 7.014 | 37.55 | 7.11 | Questionable pressure sensor data; Used pressure offset of 0.079 to recalculate 'Stream_m_Avg' -> the offset of 0.275 was measured at the new location of the probe, but we want depth at the original location , which is the metal pole in the stream (calculated 0.079 by subtracting 'Lvl_m_Avg' value at 9/8/12 13:15 from "Stream_m_Avg' at 9/8/12 13:00)
2012-10-19 11:30 | 12363 | 13.4 | 6.96 | 0.1 | 0.275 | 0.179 | 0.107 | 0.068476 | 7.089 | 37.48 | 7.07 | Questionable pressure sensor data; Used pressure offset of 0.079 to recalculate 'Stream_m_Avg' -> the offset of 0.275 was measured at the new location of the probe, but we want depth at the original location , which is the metal pole in the stream (calculated 0.079 by subtracting 'Lvl_m_Avg' value at 9/8/12 13:15 from "Stream_m_Avg' at 9/8/12 13:00)
2012-10-19 11:45 | 12364 | 13.39 | 7.026 | 0.095 | 0.275 | 0.174 | 0.107 | 0.068616 | 7.149 | 37.11 | 7.037 | Questionable pressure sensor data; Used pressure offset of 0.079 to recalculate 'Stream_m_Avg' -> the offset of 0.275 was measured at the new location of the probe, but we want depth at the original location , which is the metal pole in the stream (calculated 0.079 by subtracting 'Lvl_m_Avg' value at 9/8/12 13:15 from "Stream_m_Avg' at 9/8/12 13:00)
2012-10-19 12:00 | 12365 | 13.4 | 7.082 | 0.1 | 0.275 | 0.179 | 0.107 | 0.068737 | 7.2 | 36.87 | 6.949 | Questionable pressure sensor data; Used pressure offset of 0.079 to recalculate 'Stream_m_Avg' -> the offset of 0.275 was measured at the new location of the probe, but we want depth at the original location , which is the metal pole in the stream (calculated 0.079 by subtracting 'Lvl_m_Avg' value at 9/8/12 13:15 from "Stream_m_Avg' at 9/8/12 13:00)
2012-10-19 12:15 | 12366 | 13.39 | 7.124 | 0.115 | 0.275 | 0.194 | 0.107 | 0.068793 | 7.238 | 36.93 | 6.942 | Questionable pressure sensor data; Used pressure offset of 0.079 to recalculate 'Stream_m_Avg' -> the offset of 0.275 was measured at the new location of the probe, but we want depth at the original location , which is the metal pole in the stream (calculated 0.079 by subtracting 'Lvl_m_Avg' value at 9/8/12 13:15 from "Stream_m_Avg' at 9/8/12 13:00)
2012-10-19 12:30 | 12367 | 13.42 | 7.157 | 0.127 | 0.275 | 0.206 | 0.107 | 0.068841 | 7.269 | 36.8 | 6.884 | Questionable pressure sensor data; Used pressure offset of 0.079 to recalculate 'Stream_m_Avg' -> the offset of 0.275 was measured at the new location of the probe, but we want depth at the original location , which is the metal pole in the stream (calculated 0.079 by subtracting 'Lvl_m_Avg' value at 9/8/12 13:15 from "Stream_m_Avg' at 9/8/12 13:00)
2012-10-19 12:45 | 12368 | 13.43 | 7.188 | 0.134 | 0.275 | 0.213 | 0.107 | 0.068923 | 7.305 | 36.4 | 6.909 | Questionable pressure sensor data; Used pressure offset of 0.079 to recalculate 'Stream_m_Avg' -> the offset of 0.275 was measured at the new location of the probe, but we want depth at the original location , which is the metal pole in the stream (calculated 0.079 by subtracting 'Lvl_m_Avg' value at 9/8/12 13:15 from "Stream_m_Avg' at 9/8/12 13:00)
2012-10-19 13:00 | 12369 | 13.42 | 7.216 | 0.135 | 0.275 | 0.214 | 0.107 | 0.068997 | 7.329 | 36.47 | 6.82 | Questionable pressure sensor data; Used pressure offset of 0.079 to recalculate 'Stream_m_Avg' -> the offset of 0.275 was measured at the new location of the probe, but we want depth at the original location , which is the metal pole in the stream (calculated 0.079 by subtracting 'Lvl_m_Avg' value at 9/8/12 13:15 from "Stream_m_Avg' at 9/8/12 13:00)
2012-10-19 13:15 | 12370 | 13.43 | 7.258 | 0.129 | 0.275 | 0.208 | 0.107 | 0.069068 | 7.372 | 36.81 | 6.935 | Questionable pressure sensor data; Used pressure offset of 0.079 to recalculate 'Stream_m_Avg' -> the offset of 0.275 was measured at the new location of the probe, but we want depth at the original location , which is the metal pole in the stream (calculated 0.079 by subtracting 'Lvl_m_Avg' value at 9/8/12 13:15 from "Stream_m_Avg' at 9/8/12 13:00)
2012-10-19 13:30 | 12371 | 13.42 | 7.303 | 0.124 | 0.275 | 0.203 | 0.107 | 0.06914 | 7.415 | 37.01 | 6.969 | Questionable pressure sensor data; Used pressure offset of 0.079 to recalculate 'Stream_m_Avg' -> the offset of 0.275 was measured at the new location of the probe, but we want depth at the original location , which is the metal pole in the stream (calculated 0.079 by subtracting 'Lvl_m_Avg' value at 9/8/12 13:15 from "Stream_m_Avg' at 9/8/12 13:00)
2012-10-19 13:45 | 12372 | 13.41 | 7.338 | 0.125 | 0.275 | 0.204 | 0.107 | 0.069225 | 7.447 | 37.21 | 6.977 | Questionable pressure sensor data; Used pressure offset of 0.079 to recalculate 'Stream_m_Avg' -> the offset of 0.275 was measured at the new location of the probe, but we want depth at the original location , which is the metal pole in the stream (calculated 0.079 by subtracting 'Lvl_m_Avg' value at 9/8/12 13:15 from "Stream_m_Avg' at 9/8/12 13:00)
2012-10-19 14:00 | 12373 | 13.24 | 7.365 | 0.126 | 0.275 | 0.205 | 0.107 | 0.069308 | 7.475 | 37.48 | 7.021 | Questionable pressure sensor data; Used pressure offset of 0.079 to recalculate 'Stream_m_Avg' -> the offset of 0.275 was measured at the new location of the probe, but we want depth at the original location , which is the metal pole in the stream (calculated 0.079 by subtracting 'Lvl_m_Avg' value at 9/8/12 13:15 from "Stream_m_Avg' at 9/8/12 13:00)
2012-10-19 14:15 | 12374 | 13.4 | 7.397 | 0.124 | 0.275 | 0.203 | 0.107 | 0.069394 | 7.506 | 37.35 | 7.058 | Questionable pressure sensor data; Used pressure offset of 0.079 to recalculate 'Stream_m_Avg' -> the offset of 0.275 was measured at the new location of the probe, but we want depth at the original location , which is the metal pole in the stream (calculated 0.079 by subtracting 'Lvl_m_Avg' value at 9/8/12 13:15 from "Stream_m_Avg' at 9/8/12 13:00)
2012-10-19 14:30 | 12375 | 13.43 | 7.428 | 0.12 | 0.275 | 0.199 | 0.107 | 0.069459 | 7.536 | 37.01 | 6.999 | Questionable pressure sensor data; Used pressure offset of 0.079 to recalculate 'Stream_m_Avg' -> the offset of 0.275 was measured at the new location of the probe, but we want depth at the original location , which is the metal pole in the stream (calculated 0.079 by subtracting 'Lvl_m_Avg' value at 9/8/12 13:15 from "Stream_m_Avg' at 9/8/12 13:00)
2012-10-19 14:45 | 12376 | 13.43 | 7.462 | 0.117 | 0.275 | 0.196 | 0.107 | 0.069543 | 7.572 | 36.88 | 6.946 | Questionable pressure sensor data; Used pressure offset of 0.079 to recalculate 'Stream_m_Avg' -> the offset of 0.275 was measured at the new location of the probe, but we want depth at the original location , which is the metal pole in the stream (calculated 0.079 by subtracting 'Lvl_m_Avg' value at 9/8/12 13:15 from "Stream_m_Avg' at 9/8/12 13:00)
2012-10-19 15:00 | 12377 | 13.44 | 7.496 | 0.115 | 0.275 | 0.194 | 0.107 | 0.069604 | 7.61 | 36.74 | 6.923 | Questionable pressure sensor data; Used pressure offset of 0.079 to recalculate 'Stream_m_Avg' -> the offset of 0.275 was measured at the new location of the probe, but we want depth at the original location , which is the metal pole in the stream (calculated 0.079 by subtracting 'Lvl_m_Avg' value at 9/8/12 13:15 from "Stream_m_Avg' at 9/8/12 13:00)
2012-10-19 15:15 | 12378 | 13.43 | 7.528 | 0.114 | 0.275 | 0.193 | 0.107 | 0.069698 | 7.641 | 36.81 | 6.919 | Questionable pressure sensor data; Used pressure offset of 0.079 to recalculate 'Stream_m_Avg' -> the offset of 0.275 was measured at the new location of the probe, but we want depth at the original location , which is the metal pole in the stream (calculated 0.079 by subtracting 'Lvl_m_Avg' value at 9/8/12 13:15 from "Stream_m_Avg' at 9/8/12 13:00)
2012-10-19 15:30 | 12379 | 13.43 | 7.56 | 0.111 | 0.275 | 0.19 | 0.107 | 0.0698 | 7.673 | 36.94 | 6.946 | Questionable pressure sensor data; Used pressure offset of 0.079 to recalculate 'Stream_m_Avg' -> the offset of 0.275 was measured at the new location of the probe, but we want depth at the original location , which is the metal pole in the stream (calculated 0.079 by subtracting 'Lvl_m_Avg' value at 9/8/12 13:15 from "Stream_m_Avg' at 9/8/12 13:00)
2012-10-19 15:45 | 12380 | 13.32 | 7.597 | 0.108 | 0.275 | 0.187 | 0.107 | 0.069916 | 7.705 | 37.01 | 6.971 | Questionable pressure sensor data; Used pressure offset of 0.079 to recalculate 'Stream_m_Avg' -> the offset of 0.275 was measured at the new location of the probe, but we want depth at the original location , which is the metal pole in the stream (calculated 0.079 by subtracting 'Lvl_m_Avg' value at 9/8/12 13:15 from "Stream_m_Avg' at 9/8/12 13:00)
2012-10-19 16:00 | 12381 | 13.1 | 7.626 | 0.109 | 0.275 | 0.188 | 0.107 | 0.070032 | 7.733 | 36.81 | 6.924 | Questionable pressure sensor data; Used pressure offset of 0.079 to recalculate 'Stream_m_Avg' -> the offset of 0.275 was measured at the new location of the probe, but we want depth at the original location , which is the metal pole in the stream (calculated 0.079 by subtracting 'Lvl_m_Avg' value at 9/8/12 13:15 from "Stream_m_Avg' at 9/8/12 13:00)
2012-10-19 16:15 | 12382 | 13.02 | 7.649 | 0.11 | 0.275 | 0.189 | 0.107 | 0.070124 | 7.758 | 36.43 | 6.877 | Questionable pressure sensor data; Used pressure offset of 0.079 to recalculate 'Stream_m_Avg' -> the offset of 0.275 was measured at the new location of the probe, but we want depth at the original location , which is the metal pole in the stream (calculated 0.079 by subtracting 'Lvl_m_Avg' value at 9/8/12 13:15 from "Stream_m_Avg' at 9/8/12 13:00)
2012-10-19 16:30 | 12383 | 13 | 7.673 | 0.108 | 0.275 | 0.187 | 0.107 | 0.070193 | 7.785 | 36.37 | 6.852 | Questionable pressure sensor data; Used pressure offset of 0.079 to recalculate 'Stream_m_Avg' -> the offset of 0.275 was measured at the new location of the probe, but we want depth at the original location , which is the metal pole in the stream (calculated 0.079 by subtracting 'Lvl_m_Avg' value at 9/8/12 13:15 from "Stream_m_Avg' at 9/8/12 13:00)
2012-10-19 16:45 | 12384 | 12.97 | 7.697 | 0.106 | 0.275 | 0.185 | 0.107 | 0.07025 | 7.81 | 36.43 | 6.85 | Questionable pressure sensor data; Used pressure offset of 0.079 to recalculate 'Stream_m_Avg' -> the offset of 0.275 was measured at the new location of the probe, but we want depth at the original location , which is the metal pole in the stream (calculated 0.079 by subtracting 'Lvl_m_Avg' value at 9/8/12 13:15 from "Stream_m_Avg' at 9/8/12 13:00)
2012-10-19 17:00 | 12385 | 12.86 | 7.719 | 0.104 | 0.275 | 0.183 | 0.107 | 0.07032 | 7.834 | 36.47 | 6.87 | Questionable pressure sensor data; Used pressure offset of 0.079 to recalculate 'Stream_m_Avg' -> the offset of 0.275 was measured at the new location of the probe, but we want depth at the original location , which is the metal pole in the stream (calculated 0.079 by subtracting 'Lvl_m_Avg' value at 9/8/12 13:15 from "Stream_m_Avg' at 9/8/12 13:00)
2012-10-19 17:15 | 12386 | 12.78 | 7.737 | 0.104 | 0.275 | 0.183 | 0.107 | 0.070374 | 7.847 | 36.47 | 6.853 | Questionable pressure sensor data; Used pressure offset of 0.079 to recalculate 'Stream_m_Avg' -> the offset of 0.275 was measured at the new location of the probe, but we want depth at the original location , which is the metal pole in the stream (calculated 0.079 by subtracting 'Lvl_m_Avg' value at 9/8/12 13:15 from "Stream_m_Avg' at 9/8/12 13:00)
2012-10-19 17:30 | 12387 | 12.73 | 7.75 | 0.104 | 0.275 | 0.183 | 0.107 | 0.070408 | 7.86 | 36.26 | 6.86 | Questionable pressure sensor data; Used pressure offset of 0.079 to recalculate 'Stream_m_Avg' -> the offset of 0.275 was measured at the new location of the probe, but we want depth at the original location , which is the metal pole in the stream (calculated 0.079 by subtracting 'Lvl_m_Avg' value at 9/8/12 13:15 from "Stream_m_Avg' at 9/8/12 13:00)
2012-10-19 17:45 | 12388 | 12.7 | 7.76 | 0.103 | 0.275 | 0.182 | 0.107 | 0.070454 | 7.866 | 35.18 | 6.701 | Questionable pressure sensor data; Used pressure offset of 0.079 to recalculate 'Stream_m_Avg' -> the offset of 0.275 was measured at the new location of the probe, but we want depth at the original location , which is the metal pole in the stream (calculated 0.079 by subtracting 'Lvl_m_Avg' value at 9/8/12 13:15 from "Stream_m_Avg' at 9/8/12 13:00)
2012-10-19 18:00 | 12389 | 12.71 | 7.769 | 0.105 | 0.275 | 0.184 | 0.107 | 0.070499 | 7.881 | 35.32 | 6.626 | Questionable pressure sensor data; Used pressure offset of 0.079 to recalculate 'Stream_m_Avg' -> the offset of 0.275 was measured at the new location of the probe, but we want depth at the original location , which is the metal pole in the stream (calculated 0.079 by subtracting 'Lvl_m_Avg' value at 9/8/12 13:15 from "Stream_m_Avg' at 9/8/12 13:00)
2012-10-19 18:15 | 12390 | 12.68 | 7.776 | 0.106 | 0.275 | 0.185 | 0.107 | 0.070541 | 7.887 | 35.59 | 6.641 | Questionable pressure sensor data; Used pressure offset of 0.079 to recalculate 'Stream_m_Avg' -> the offset of 0.275 was measured at the new location of the probe, but we want depth at the original location , which is the metal pole in the stream (calculated 0.079 by subtracting 'Lvl_m_Avg' value at 9/8/12 13:15 from "Stream_m_Avg' at 9/8/12 13:00)
2012-10-19 18:30 | 12391 | 12.67 | 7.781 | 0.108 | 0.275 | 0.187 | 0.107 | 0.070573 | 7.886 | 35.39 | 6.695 | Questionable pressure sensor data; Used pressure offset of 0.079 to recalculate 'Stream_m_Avg' -> the offset of 0.275 was measured at the new location of the probe, but we want depth at the original location , which is the metal pole in the stream (calculated 0.079 by subtracting 'Lvl_m_Avg' value at 9/8/12 13:15 from "Stream_m_Avg' at 9/8/12 13:00)
2012-10-19 18:45 | 12392 | 12.66 | 7.785 | 0.107 | 0.275 | 0.186 | 0.107 | 0.070604 | 7.891 | 35.25 | 6.62 | Questionable pressure sensor data; Used pressure offset of 0.079 to recalculate 'Stream_m_Avg' -> the offset of 0.275 was measured at the new location of the probe, but we want depth at the original location , which is the metal pole in the stream (calculated 0.079 by subtracting 'Lvl_m_Avg' value at 9/8/12 13:15 from "Stream_m_Avg' at 9/8/12 13:00)
2012-10-19 19:00 | 12393 | 12.65 | 7.788 | 0.108 | 0.275 | 0.187 | 0.107 | 0.070605 | 7.893 | 35.52 | 6.674 | Questionable pressure sensor data; Used pressure offset of 0.079 to recalculate 'Stream_m_Avg' -> the offset of 0.275 was measured at the new location of the probe, but we want depth at the original location , which is the metal pole in the stream (calculated 0.079 by subtracting 'Lvl_m_Avg' value at 9/8/12 13:15 from "Stream_m_Avg' at 9/8/12 13:00)
2012-10-19 19:15 | 12394 | 12.64 | 7.79 | 0.108 | 0.275 | 0.187 | 0.107 | 0.070605 | 7.894 | 35.59 | 6.708 | Questionable pressure sensor data; Used pressure offset of 0.079 to recalculate 'Stream_m_Avg' -> the offset of 0.275 was measured at the new location of the probe, but we want depth at the original location , which is the metal pole in the stream (calculated 0.079 by subtracting 'Lvl_m_Avg' value at 9/8/12 13:15 from "Stream_m_Avg' at 9/8/12 13:00)
2012-10-19 19:30 | 12395 | 12.63 | 7.789 | 0.111 | 0.275 | 0.19 | 0.107 | 0.070608 | 7.894 | 35.59 | 6.705 | Questionable pressure sensor data; Used pressure offset of 0.079 to recalculate 'Stream_m_Avg' -> the offset of 0.275 was measured at the new location of the probe, but we want depth at the original location , which is the metal pole in the stream (calculated 0.079 by subtracting 'Lvl_m_Avg' value at 9/8/12 13:15 from "Stream_m_Avg' at 9/8/12 13:00)
2012-10-19 19:45 | 12396 | 12.63 | 7.78 | 0.116 | 0.275 | 0.195 | 0.107 | 0.07059 | 7.883 | 35.32 | 6.68 | Questionable pressure sensor data; Used pressure offset of 0.079 to recalculate 'Stream_m_Avg' -> the offset of 0.275 was measured at the new location of the probe, but we want depth at the original location , which is the metal pole in the stream (calculated 0.079 by subtracting 'Lvl_m_Avg' value at 9/8/12 13:15 from "Stream_m_Avg' at 9/8/12 13:00)
2012-10-19 20:00 | 12397 | 12.62 | 7.763 | 0.121 | 0.275 | 0.2 | 0.107 | 0.070542 | 7.859 | 36.13 | 6.721 | Questionable pressure sensor data; Used pressure offset of 0.079 to recalculate 'Stream_m_Avg' -> the offset of 0.275 was measured at the new location of the probe, but we want depth at the original location , which is the metal pole in the stream (calculated 0.079 by subtracting 'Lvl_m_Avg' value at 9/8/12 13:15 from "Stream_m_Avg' at 9/8/12 13:00)
2012-10-19 20:15 | 12398 | 12.61 | 7.742 | 0.125 | 0.275 | 0.204 | 0.107 | 0.070486 | 7.836 | 35.66 | 6.773 | Questionable pressure sensor data; Used pressure offset of 0.079 to recalculate 'Stream_m_Avg' -> the offset of 0.275 was measured at the new location of the probe, but we want depth at the original location , which is the metal pole in the stream (calculated 0.079 by subtracting 'Lvl_m_Avg' value at 9/8/12 13:15 from "Stream_m_Avg' at 9/8/12 13:00)
2012-10-19 20:30 | 12399 | 12.6 | 7.726 | 0.125 | 0.275 | 0.204 | 0.107 | 0.070439 | 7.824 | 35.53 | 6.707 | Questionable pressure sensor data; Used pressure offset of 0.079 to recalculate 'Stream_m_Avg' -> the offset of 0.275 was measured at the new location of the probe, but we want depth at the original location , which is the metal pole in the stream (calculated 0.079 by subtracting 'Lvl_m_Avg' value at 9/8/12 13:15 from "Stream_m_Avg' at 9/8/12 13:00)
2012-10-19 20:45 | 12400 | 12.6 | 7.709 | 0.127 | 0.275 | 0.206 | 0.107 | 0.070372 | 7.801 | 36.84 | 6.808 | Questionable pressure sensor data; Used pressure offset of 0.079 to recalculate 'Stream_m_Avg' -> the offset of 0.275 was measured at the new location of the probe, but we want depth at the original location , which is the metal pole in the stream (calculated 0.079 by subtracting 'Lvl_m_Avg' value at 9/8/12 13:15 from "Stream_m_Avg' at 9/8/12 13:00)
2012-10-19 21:00 | 12401 | 12.59 | 7.684 | 0.13 | 0.275 | 0.209 | 0.107 | 0.070285 | 7.782 | 36.74 | 6.931 | Questionable pressure sensor data; Used pressure offset of 0.079 to recalculate 'Stream_m_Avg' -> the offset of 0.275 was measured at the new location of the probe, but we want depth at the original location , which is the metal pole in the stream (calculated 0.079 by subtracting 'Lvl_m_Avg' value at 9/8/12 13:15 from "Stream_m_Avg' at 9/8/12 13:00)
2012-10-19 21:15 | 12402 | 12.58 | 7.663 | 0.131 | 0.275 | 0.21 | 0.107 | 0.070206 | 7.756 | 36.74 | 6.911 | Questionable pressure sensor data; Used pressure offset of 0.079 to recalculate 'Stream_m_Avg' -> the offset of 0.275 was measured at the new location of the probe, but we want depth at the original location , which is the metal pole in the stream (calculated 0.079 by subtracting 'Lvl_m_Avg' value at 9/8/12 13:15 from "Stream_m_Avg' at 9/8/12 13:00)
2012-10-19 21:30 | 12403 | 12.58 | 7.651 | 0.129 | 0.275 | 0.208 | 0.107 | 0.070166 | 7.746 | 36.07 | 6.844 | Questionable pressure sensor data; Used pressure offset of 0.079 to recalculate 'Stream_m_Avg' -> the offset of 0.275 was measured at the new location of the probe, but we want depth at the original location , which is the metal pole in the stream (calculated 0.079 by subtracting 'Lvl_m_Avg' value at 9/8/12 13:15 from "Stream_m_Avg' at 9/8/12 13:00)
2012-10-19 21:45 | 12404 | 12.58 | 7.652 | 0.127 | 0.275 | 0.206 | 0.107 | 0.07014 | 7.751 | 36.3 | 6.823 | Questionable pressure sensor data; Used pressure offset of 0.079 to recalculate 'Stream_m_Avg' -> the offset of 0.275 was measured at the new location of the probe, but we want depth at the original location , which is the metal pole in the stream (calculated 0.079 by subtracting 'Lvl_m_Avg' value at 9/8/12 13:15 from "Stream_m_Avg' at 9/8/12 13:00)
2012-10-19 22:00 | 12405 | 12.56 | 7.66 | 0.125 | 0.275 | 0.204 | 0.107 | 0.070151 | 7.763 | 36.54 | 6.844 | Questionable pressure sensor data; Used pressure offset of 0.079 to recalculate 'Stream_m_Avg' -> the offset of 0.275 was measured at the new location of the probe, but we want depth at the original location , which is the metal pole in the stream (calculated 0.079 by subtracting 'Lvl_m_Avg' value at 9/8/12 13:15 from "Stream_m_Avg' at 9/8/12 13:00)
2012-10-19 22:15 | 12406 | 12.56 | 7.674 | 0.124 | 0.275 | 0.203 | 0.107 | 0.070169 | 7.778 | 36.88 | 6.915 | Questionable pressure sensor data; Used pressure offset of 0.079 to recalculate 'Stream_m_Avg' -> the offset of 0.275 was measured at the new location of the probe, but we want depth at the original location , which is the metal pole in the stream (calculated 0.079 by subtracting 'Lvl_m_Avg' value at 9/8/12 13:15 from "Stream_m_Avg' at 9/8/12 13:00)
2012-10-19 22:30 | 12407 | 12.55 | 7.689 | 0.124 | 0.275 | 0.203 | 0.107 | 0.070168 | 7.792 | 36.84 | 6.906 | Questionable pressure sensor data; Used pressure offset of 0.079 to recalculate 'Stream_m_Avg' -> the offset of 0.275 was measured at the new location of the probe, but we want depth at the original location , which is the metal pole in the stream (calculated 0.079 by subtracting 'Lvl_m_Avg' value at 9/8/12 13:15 from "Stream_m_Avg' at 9/8/12 13:00)
2012-10-19 22:45 | 12408 | 12.54 | 7.704 | 0.123 | 0.275 | 0.202 | 0.107 | 0.070158 | 7.811 | 36.2 | 6.895 | Questionable pressure sensor data; Used pressure offset of 0.079 to recalculate 'Stream_m_Avg' -> the offset of 0.275 was measured at the new location of the probe, but we want depth at the original location , which is the metal pole in the stream (calculated 0.079 by subtracting 'Lvl_m_Avg' value at 9/8/12 13:15 from "Stream_m_Avg' at 9/8/12 13:00)
2012-10-19 23:00 | 12409 | 12.54 | 7.717 | 0.12 | 0.275 | 0.199 | 0.107 | 0.070178 | 7.823 | 36 | 6.733 | Questionable pressure sensor data; Used pressure offset of 0.079 to recalculate 'Stream_m_Avg' -> the offset of 0.275 was measured at the new location of the probe, but we want depth at the original location , which is the metal pole in the stream (calculated 0.079 by subtracting 'Lvl_m_Avg' value at 9/8/12 13:15 from "Stream_m_Avg' at 9/8/12 13:00)
2012-10-19 23:15 | 12410 | 12.53 | 7.73 | 0.118 | 0.275 | 0.197 | 0.107 | 0.070192 | 7.842 | 36.13 | 6.838 | Questionable pressure sensor data; Used pressure offset of 0.079 to recalculate 'Stream_m_Avg' -> the offset of 0.275 was measured at the new location of the probe, but we want depth at the original location , which is the metal pole in the stream (calculated 0.079 by subtracting 'Lvl_m_Avg' value at 9/8/12 13:15 from "Stream_m_Avg' at 9/8/12 13:00)
2012-10-19 23:30 | 12411 | 12.53 | 7.741 | 0.116 | 0.275 | 0.195 | 0.107 | 0.070212 | 7.844 | 35.8 | 6.77 | Questionable pressure sensor data; Used pressure offset of 0.079 to recalculate 'Stream_m_Avg' -> the offset of 0.275 was measured at the new location of the probe, but we want depth at the original location , which is the metal pole in the stream (calculated 0.079 by subtracting 'Lvl_m_Avg' value at 9/8/12 13:15 from "Stream_m_Avg' at 9/8/12 13:00)
2012-10-19 23:45 | 12412 | 12.52 | 7.75 | 0.116 | 0.275 | 0.195 | 0.107 | 0.070215 | 7.854 | 36.13 | 6.765 | Questionable pressure sensor data; Used pressure offset of 0.079 to recalculate 'Stream_m_Avg' -> the offset of 0.275 was measured at the new location of the probe, but we want depth at the original location , which is the metal pole in the stream (calculated 0.079 by subtracting 'Lvl_m_Avg' value at 9/8/12 13:15 from "Stream_m_Avg' at 9/8/12 13:00)
2012-10-20 | 12413 | 12.52 | 7.757 | 0.117 | 0.275 | 0.196 | 0.107 | 0.070192 | 7.862 | 36.27 | 6.82 | Questionable pressure sensor data; Used pressure offset of 0.079 to recalculate 'Stream_m_Avg' -> the offset of 0.275 was measured at the new location of the probe, but we want depth at the original location , which is the metal pole in the stream (calculated 0.079 by subtracting 'Lvl_m_Avg' value at 9/8/12 13:15 from "Stream_m_Avg' at 9/8/12 13:00)
2012-10-20 00:15 | 12414 | 12.51 | 7.764 | 0.119 | 0.275 | 0.198 | 0.107 | 0.070105 | 7.87 | 36.07 | 6.811 | Questionable pressure sensor data; Used pressure offset of 0.079 to recalculate 'Stream_m_Avg' -> the offset of 0.275 was measured at the new location of the probe, but we want depth at the original location , which is the metal pole in the stream (calculated 0.079 by subtracting 'Lvl_m_Avg' value at 9/8/12 13:15 from "Stream_m_Avg' at 9/8/12 13:00)
2012-10-20 00:30 | 12415 | 12.52 | 7.771 | 0.119 | 0.275 | 0.198 | 0.107 | 0.070096 | 7.875 | 36.13 | 6.785 | Questionable pressure sensor data; Used pressure offset of 0.079 to recalculate 'Stream_m_Avg' -> the offset of 0.275 was measured at the new location of the probe, but we want depth at the original location , which is the metal pole in the stream (calculated 0.079 by subtracting 'Lvl_m_Avg' value at 9/8/12 13:15 from "Stream_m_Avg' at 9/8/12 13:00)
2012-10-20 00:45 | 12416 | 12.5 | 7.777 | 0.12 | 0.275 | 0.199 | 0.107 | 0.070108 | 7.878 | 36.13 | 6.804 | Questionable pressure sensor data; Used pressure offset of 0.079 to recalculate 'Stream_m_Avg' -> the offset of 0.275 was measured at the new location of the probe, but we want depth at the original location , which is the metal pole in the stream (calculated 0.079 by subtracting 'Lvl_m_Avg' value at 9/8/12 13:15 from "Stream_m_Avg' at 9/8/12 13:00)
2012-10-20 01:00 | 12417 | 12.49 | 7.782 | 0.122 | 0.275 | 0.201 | 0.107 | 0.070078 | 7.886 | 36 | 6.805 | Questionable pressure sensor data; Used pressure offset of 0.079 to recalculate 'Stream_m_Avg' -> the offset of 0.275 was measured at the new location of the probe, but we want depth at the original location , which is the metal pole in the stream (calculated 0.079 by subtracting 'Lvl_m_Avg' value at 9/8/12 13:15 from "Stream_m_Avg' at 9/8/12 13:00)
2012-10-20 01:15 | 12418 | 12.48 | 7.786 | 0.123 | 0.275 | 0.202 | 0.106 | 0.070056 | 7.891 | 35.86 | 6.783 | Questionable pressure sensor data; Used pressure offset of 0.079 to recalculate 'Stream_m_Avg' -> the offset of 0.275 was measured at the new location of the probe, but we want depth at the original location , which is the metal pole in the stream (calculated 0.079 by subtracting 'Lvl_m_Avg' value at 9/8/12 13:15 from "Stream_m_Avg' at 9/8/12 13:00)
2012-10-20 01:30 | 12419 | 12.48 | 7.79 | 0.124 | 0.275 | 0.203 | 0.107 | 0.070065 | 7.893 | 35.59 | 6.712 | Questionable pressure sensor data; Used pressure offset of 0.079 to recalculate 'Stream_m_Avg' -> the offset of 0.275 was measured at the new location of the probe, but we want depth at the original location , which is the metal pole in the stream (calculated 0.079 by subtracting 'Lvl_m_Avg' value at 9/8/12 13:15 from "Stream_m_Avg' at 9/8/12 13:00)
2012-10-20 01:45 | 12420 | 12.46 | 7.794 | 0.125 | 0.275 | 0.204 | 0.107 | 0.070083 | 7.898 | 35.93 | 6.762 | Questionable pressure sensor data; Used pressure offset of 0.079 to recalculate 'Stream_m_Avg' -> the offset of 0.275 was measured at the new location of the probe, but we want depth at the original location , which is the metal pole in the stream (calculated 0.079 by subtracting 'Lvl_m_Avg' value at 9/8/12 13:15 from "Stream_m_Avg' at 9/8/12 13:00)
2012-10-20 02:00 | 12421 | 12.45 | 7.795 | 0.125 | 0.275 | 0.204 | 0.106 | 0.070067 | 7.9 | 35.93 | 6.773 | Questionable pressure sensor data; Used pressure offset of 0.079 to recalculate 'Stream_m_Avg' -> the offset of 0.275 was measured at the new location of the probe, but we want depth at the original location , which is the metal pole in the stream (calculated 0.079 by subtracting 'Lvl_m_Avg' value at 9/8/12 13:15 from "Stream_m_Avg' at 9/8/12 13:00)
2012-10-20 02:15 | 12422 | 12.46 | 7.794 | 0.125 | 0.275 | 0.204 | 0.106 | 0.070048 | 7.895 | 36.07 | 6.767 | Questionable pressure sensor data; Used pressure offset of 0.079 to recalculate 'Stream_m_Avg' -> the offset of 0.275 was measured at the new location of the probe, but we want depth at the original location , which is the metal pole in the stream (calculated 0.079 by subtracting 'Lvl_m_Avg' value at 9/8/12 13:15 from "Stream_m_Avg' at 9/8/12 13:00)
2012-10-20 02:30 | 12423 | 12.44 | 7.795 | 0.127 | 0.275 | 0.206 | 0.106 | 0.070056 | 7.9 | 35.86 | 6.774 | Questionable pressure sensor data; Used pressure offset of 0.079 to recalculate 'Stream_m_Avg' -> the offset of 0.275 was measured at the new location of the probe, but we want depth at the original location , which is the metal pole in the stream (calculated 0.079 by subtracting 'Lvl_m_Avg' value at 9/8/12 13:15 from "Stream_m_Avg' at 9/8/12 13:00)
2012-10-20 02:45 | 12424 | 12.44 | 7.798 | 0.126 | 0.275 | 0.205 | 0.106 | 0.070055 | 7.9 | 36.2 | 6.809 | Questionable pressure sensor data; Used pressure offset of 0.079 to recalculate 'Stream_m_Avg' -> the offset of 0.275 was measured at the new location of the probe, but we want depth at the original location , which is the metal pole in the stream (calculated 0.079 by subtracting 'Lvl_m_Avg' value at 9/8/12 13:15 from "Stream_m_Avg' at 9/8/12 13:00)
2012-10-20 03:00 | 12425 | 12.42 | 7.802 | 0.126 | 0.275 | 0.205 | 0.106 | 0.070056 | 7.907 | 35.86 | 6.775 | Questionable pressure sensor data; Used pressure offset of 0.079 to recalculate 'Stream_m_Avg' -> the offset of 0.275 was measured at the new location of the probe, but we want depth at the original location , which is the metal pole in the stream (calculated 0.079 by subtracting 'Lvl_m_Avg' value at 9/8/12 13:15 from "Stream_m_Avg' at 9/8/12 13:00)
2012-10-20 03:15 | 12426 | 12.42 | 7.805 | 0.126 | 0.275 | 0.205 | 0.106 | 0.070021 | 7.905 | 36 | 6.759 | Questionable pressure sensor data; Used pressure offset of 0.079 to recalculate 'Stream_m_Avg' -> the offset of 0.275 was measured at the new location of the probe, but we want depth at the original location , which is the metal pole in the stream (calculated 0.079 by subtracting 'Lvl_m_Avg' value at 9/8/12 13:15 from "Stream_m_Avg' at 9/8/12 13:00)
2012-10-20 03:30 | 12427 | 12.4 | 7.804 | 0.128 | 0.275 | 0.207 | 0.106 | 0.06999 | 7.906 | 35.93 | 6.811 | Questionable pressure sensor data; Used pressure offset of 0.079 to recalculate 'Stream_m_Avg' -> the offset of 0.275 was measured at the new location of the probe, but we want depth at the original location , which is the metal pole in the stream (calculated 0.079 by subtracting 'Lvl_m_Avg' value at 9/8/12 13:15 from "Stream_m_Avg' at 9/8/12 13:00)
2012-10-20 03:45 | 12428 | 12.4 | 7.797 | 0.129 | 0.275 | 0.208 | 0.106 | 0.06996 | 7.896 | 35.93 | 6.754 | Questionable pressure sensor data; Used pressure offset of 0.079 to recalculate 'Stream_m_Avg' -> the offset of 0.275 was measured at the new location of the probe, but we want depth at the original location , which is the metal pole in the stream (calculated 0.079 by subtracting 'Lvl_m_Avg' value at 9/8/12 13:15 from "Stream_m_Avg' at 9/8/12 13:00)
2012-10-20 04:00 | 12429 | 12.4 | 7.783 | 0.135 | 0.275 | 0.214 | 0.106 | 0.069904 | 7.882 | 35.66 | 6.746 | Questionable pressure sensor data; Used pressure offset of 0.079 to recalculate 'Stream_m_Avg' -> the offset of 0.275 was measured at the new location of the probe, but we want depth at the original location , which is the metal pole in the stream (calculated 0.079 by subtracting 'Lvl_m_Avg' value at 9/8/12 13:15 from "Stream_m_Avg' at 9/8/12 13:00)
2012-10-20 04:15 | 12430 | 12.39 | 7.762 | 0.14 | 0.275 | 0.219 | 0.106 | 0.069837 | 7.858 | 35.93 | 6.757 | Questionable pressure sensor data; Used pressure offset of 0.079 to recalculate 'Stream_m_Avg' -> the offset of 0.275 was measured at the new location of the probe, but we want depth at the original location , which is the metal pole in the stream (calculated 0.079 by subtracting 'Lvl_m_Avg' value at 9/8/12 13:15 from "Stream_m_Avg' at 9/8/12 13:00)
2012-10-20 04:30 | 12431 | 12.37 | 7.746 | 0.144 | 0.275 | 0.223 | 0.106 | 0.069818 | 7.839 | 35.97 | 6.756 | Questionable pressure sensor data; Used pressure offset of 0.079 to recalculate 'Stream_m_Avg' -> the offset of 0.275 was measured at the new location of the probe, but we want depth at the original location , which is the metal pole in the stream (calculated 0.079 by subtracting 'Lvl_m_Avg' value at 9/8/12 13:15 from "Stream_m_Avg' at 9/8/12 13:00)
2012-10-20 04:45 | 12432 | 12.38 | 7.713 | 0.15 | 0.275 | 0.229 | 0.106 | 0.069755 | 7.8 | 35.73 | 6.733 | Questionable pressure sensor data; Used pressure offset of 0.079 to recalculate 'Stream_m_Avg' -> the offset of 0.275 was measured at the new location of the probe, but we want depth at the original location , which is the metal pole in the stream (calculated 0.079 by subtracting 'Lvl_m_Avg' value at 9/8/12 13:15 from "Stream_m_Avg' at 9/8/12 13:00)
2012-10-20 05:00 | 12433 | 12.37 | 7.669 | 0.157 | 0.275 | 0.236 | 0.106 | 0.069634 | 7.757 | 35.93 | 6.73 | Questionable pressure sensor data; Used pressure offset of 0.079 to recalculate 'Stream_m_Avg' -> the offset of 0.275 was measured at the new location of the probe, but we want depth at the original location , which is the metal pole in the stream (calculated 0.079 by subtracting 'Lvl_m_Avg' value at 9/8/12 13:15 from "Stream_m_Avg' at 9/8/12 13:00)
2012-10-20 05:15 | 12434 | 12.37 | 7.632 | 0.16 | 0.275 | 0.239 | 0.106 | 0.069546 | 7.73 | 36.13 | 6.78 | Questionable pressure sensor data; Used pressure offset of 0.079 to recalculate 'Stream_m_Avg' -> the offset of 0.275 was measured at the new location of the probe, but we want depth at the original location , which is the metal pole in the stream (calculated 0.079 by subtracting 'Lvl_m_Avg' value at 9/8/12 13:15 from "Stream_m_Avg' at 9/8/12 13:00)
2012-10-20 05:30 | 12435 | 12.37 | 7.606 | 0.162 | 0.275 | 0.241 | 0.106 | 0.069464 | 7.704 | 35.59 | 6.712 | Questionable pressure sensor data; Used pressure offset of 0.079 to recalculate 'Stream_m_Avg' -> the offset of 0.275 was measured at the new location of the probe, but we want depth at the original location , which is the metal pole in the stream (calculated 0.079 by subtracting 'Lvl_m_Avg' value at 9/8/12 13:15 from "Stream_m_Avg' at 9/8/12 13:00)
2012-10-20 05:45 | 12436 | 12.36 | 7.587 | 0.162 | 0.275 | 0.241 | 0.106 | 0.069383 | 7.685 | 35.26 | 6.715 | Questionable pressure sensor data; Used pressure offset of 0.079 to recalculate 'Stream_m_Avg' -> the offset of 0.275 was measured at the new location of the probe, but we want depth at the original location , which is the metal pole in the stream (calculated 0.079 by subtracting 'Lvl_m_Avg' value at 9/8/12 13:15 from "Stream_m_Avg' at 9/8/12 13:00)
2012-10-20 06:00 | 12437 | 12.36 | 7.571 | 0.163 | 0.275 | 0.242 | 0.106 | 0.069278 | 7.675 | 35.12 | 6.619 | Questionable pressure sensor data; Used pressure offset of 0.079 to recalculate 'Stream_m_Avg' -> the offset of 0.275 was measured at the new location of the probe, but we want depth at the original location , which is the metal pole in the stream (calculated 0.079 by subtracting 'Lvl_m_Avg' value at 9/8/12 13:15 from "Stream_m_Avg' at 9/8/12 13:00)
2012-10-20 06:15 | 12438 | 12.36 | 7.554 | 0.165 | 0.275 | 0.244 | 0.106 | 0.069198 | 7.653 | 35.59 | 6.608 | Questionable pressure sensor data; Used pressure offset of 0.079 to recalculate 'Stream_m_Avg' -> the offset of 0.275 was measured at the new location of the probe, but we want depth at the original location , which is the metal pole in the stream (calculated 0.079 by subtracting 'Lvl_m_Avg' value at 9/8/12 13:15 from "Stream_m_Avg' at 9/8/12 13:00)
2012-10-20 06:30 | 12439 | 12.36 | 7.533 | 0.172 | 0.275 | 0.251 | 0.106 | 0.06909 | 7.63 | 36.03 | 6.724 | Questionable pressure sensor data; Used pressure offset of 0.079 to recalculate 'Stream_m_Avg' -> the offset of 0.275 was measured at the new location of the probe, but we want depth at the original location , which is the metal pole in the stream (calculated 0.079 by subtracting 'Lvl_m_Avg' value at 9/8/12 13:15 from "Stream_m_Avg' at 9/8/12 13:00)
2012-10-20 06:45 | 12440 | 12.36 | 7.501 | 0.175 | 0.275 | 0.254 | 0.106 | 0.068982 | 7.603 | 35.46 | 6.718 | Questionable pressure sensor data; Used pressure offset of 0.079 to recalculate 'Stream_m_Avg' -> the offset of 0.275 was measured at the new location of the probe, but we want depth at the original location , which is the metal pole in the stream (calculated 0.079 by subtracting 'Lvl_m_Avg' value at 9/8/12 13:15 from "Stream_m_Avg' at 9/8/12 13:00)
2012-10-20 07:00 | 12441 | 12.35 | 7.481 | 0.175 | 0.275 | 0.254 | 0.106 | 0.068912 | 7.582 | 36.4 | 6.802 | Questionable pressure sensor data; Used pressure offset of 0.079 to recalculate 'Stream_m_Avg' -> the offset of 0.275 was measured at the new location of the probe, but we want depth at the original location , which is the metal pole in the stream (calculated 0.079 by subtracting 'Lvl_m_Avg' value at 9/8/12 13:15 from "Stream_m_Avg' at 9/8/12 13:00)
2012-10-20 07:15 | 12442 | 12.25 | 7.471 | 0.174 | 0.275 | 0.253 | 0.106 | 0.068839 | 7.579 | 35.59 | 6.756 | Questionable pressure sensor data; Used pressure offset of 0.079 to recalculate 'Stream_m_Avg' -> the offset of 0.275 was measured at the new location of the probe, but we want depth at the original location , which is the metal pole in the stream (calculated 0.079 by subtracting 'Lvl_m_Avg' value at 9/8/12 13:15 from "Stream_m_Avg' at 9/8/12 13:00)
2012-10-20 07:30 | 12443 | 12.35 | 7.472 | 0.17 | 0.275 | 0.249 | 0.106 | 0.068776 | 7.584 | 35.7 | 6.705 | Questionable pressure sensor data; Used pressure offset of 0.079 to recalculate 'Stream_m_Avg' -> the offset of 0.275 was measured at the new location of the probe, but we want depth at the original location , which is the metal pole in the stream (calculated 0.079 by subtracting 'Lvl_m_Avg' value at 9/8/12 13:15 from "Stream_m_Avg' at 9/8/12 13:00)
2012-10-20 07:45 | 12444 | 12.42 | 7.48 | 0.165 | 0.275 | 0.244 | 0.105 | 0.068738 | 7.585 | 36.54 | 6.817 | Questionable pressure sensor data; Used pressure offset of 0.079 to recalculate 'Stream_m_Avg' -> the offset of 0.275 was measured at the new location of the probe, but we want depth at the original location , which is the metal pole in the stream (calculated 0.079 by subtracting 'Lvl_m_Avg' value at 9/8/12 13:15 from "Stream_m_Avg' at 9/8/12 13:00)
2012-10-20 08:00 | 12445 | 12.41 | 7.495 | 0.162 | 0.275 | 0.241 | 0.105 | 0.068721 | 7.608 | 36.61 | 6.877 | Questionable pressure sensor data; Used pressure offset of 0.079 to recalculate 'Stream_m_Avg' -> the offset of 0.275 was measured at the new location of the probe, but we want depth at the original location , which is the metal pole in the stream (calculated 0.079 by subtracting 'Lvl_m_Avg' value at 9/8/12 13:15 from "Stream_m_Avg' at 9/8/12 13:00)
2012-10-20 08:15 | 12446 | 12.42 | 7.514 | 0.16 | 0.275 | 0.239 | 0.105 | 0.06871 | 7.627 | 36.07 | 6.84 | Questionable pressure sensor data; Used pressure offset of 0.079 to recalculate 'Stream_m_Avg' -> the offset of 0.275 was measured at the new location of the probe, but we want depth at the original location , which is the metal pole in the stream (calculated 0.079 by subtracting 'Lvl_m_Avg' value at 9/8/12 13:15 from "Stream_m_Avg' at 9/8/12 13:00)
2012-10-20 08:30 | 12447 | 12.48 | 7.533 | 0.158 | 0.275 | 0.237 | 0.105 | 0.06872 | 7.645 | 36.2 | 6.779 | Questionable pressure sensor data; Used pressure offset of 0.079 to recalculate 'Stream_m_Avg' -> the offset of 0.275 was measured at the new location of the probe, but we want depth at the original location , which is the metal pole in the stream (calculated 0.079 by subtracting 'Lvl_m_Avg' value at 9/8/12 13:15 from "Stream_m_Avg' at 9/8/12 13:00)
2012-10-20 08:45 | 12448 | 12.7 | 7.552 | 0.156 | 0.275 | 0.235 | 0.105 | 0.068694 | 7.658 | 36.03 | 6.789 | Questionable pressure sensor data; Used pressure offset of 0.079 to recalculate 'Stream_m_Avg' -> the offset of 0.275 was measured at the new location of the probe, but we want depth at the original location , which is the metal pole in the stream (calculated 0.079 by subtracting 'Lvl_m_Avg' value at 9/8/12 13:15 from "Stream_m_Avg' at 9/8/12 13:00)
2012-10-20 09:00 | 12449 | 12.92 | 7.566 | 0.153 | 0.275 | 0.232 | 0.105 | 0.068662 | 7.674 | 36.13 | 6.782 | Questionable pressure sensor data; Used pressure offset of 0.079 to recalculate 'Stream_m_Avg' -> the offset of 0.275 was measured at the new location of the probe, but we want depth at the original location , which is the metal pole in the stream (calculated 0.079 by subtracting 'Lvl_m_Avg' value at 9/8/12 13:15 from "Stream_m_Avg' at 9/8/12 13:00)
2012-10-20 09:15 | 12450 | 13.41 | 7.612 | 0.137 | 0.275 | 0.216 | 0.105 | 0.068693 | 7.721 | 36.4 | 6.872 | Questionable pressure sensor data; Used pressure offset of 0.079 to recalculate 'Stream_m_Avg' -> the offset of 0.275 was measured at the new location of the probe, but we want depth at the original location , which is the metal pole in the stream (calculated 0.079 by subtracting 'Lvl_m_Avg' value at 9/8/12 13:15 from "Stream_m_Avg' at 9/8/12 13:00)
2012-10-20 09:30 | 12451 | 13.4 | 7.638 | 0.142 | 0.275 | 0.221 | 0.105 | 0.068709 | 7.745 | 36.07 | 6.851 | Questionable pressure sensor data; Used pressure offset of 0.079 to recalculate 'Stream_m_Avg' -> the offset of 0.275 was measured at the new location of the probe, but we want depth at the original location , which is the metal pole in the stream (calculated 0.079 by subtracting 'Lvl_m_Avg' value at 9/8/12 13:15 from "Stream_m_Avg' at 9/8/12 13:00)
2012-10-20 09:45 | 12452 | 13.41 | 7.654 | 0.142 | 0.275 | 0.221 | 0.105 | 0.068699 | 7.765 | 35.93 | 6.76 | Questionable pressure sensor data; Used pressure offset of 0.079 to recalculate 'Stream_m_Avg' -> the offset of 0.275 was measured at the new location of the probe, but we want depth at the original location , which is the metal pole in the stream (calculated 0.079 by subtracting 'Lvl_m_Avg' value at 9/8/12 13:15 from "Stream_m_Avg' at 9/8/12 13:00)
2012-10-20 10:00 | 12453 | 13.44 | 7.706 | 0.128 | 0.275 | 0.207 | 0.105 | 0.068793 | 7.823 | 35.8 | 6.773 | Questionable pressure sensor data; Used pressure offset of 0.079 to recalculate 'Stream_m_Avg' -> the offset of 0.275 was measured at the new location of the probe, but we want depth at the original location , which is the metal pole in the stream (calculated 0.079 by subtracting 'Lvl_m_Avg' value at 9/8/12 13:15 from "Stream_m_Avg' at 9/8/12 13:00)
2012-10-20 10:15 | 12454 | 13.4 | 7.796 | 0.101 | 0.275 | 0.18 | 0.105 | 0.068919 | 7.913 | 35.49 | 6.704 | Questionable pressure sensor data; Used pressure offset of 0.079 to recalculate 'Stream_m_Avg' -> the offset of 0.275 was measured at the new location of the probe, but we want depth at the original location , which is the metal pole in the stream (calculated 0.079 by subtracting 'Lvl_m_Avg' value at 9/8/12 13:15 from "Stream_m_Avg' at 9/8/12 13:00)
2012-10-20 10:30 | 12455 | 13.39 | 7.865 | 0.091 | 0.275 | 0.17 | 0.105 | 0.069006 | 7.985 | 35.59 | 6.668 | Questionable pressure sensor data; Used pressure offset of 0.079 to recalculate 'Stream_m_Avg' -> the offset of 0.275 was measured at the new location of the probe, but we want depth at the original location , which is the metal pole in the stream (calculated 0.079 by subtracting 'Lvl_m_Avg' value at 9/8/12 13:15 from "Stream_m_Avg' at 9/8/12 13:00)
2012-10-20 10:45 | 12456 | 13.37 | 7.954 | 0.068 | 0.275 | 0.147 | 0.104 | 0.069121 | 8.08 | 35.45 | 6.712 | Questionable pressure sensor data; Used pressure offset of 0.079 to recalculate 'Stream_m_Avg' -> the offset of 0.275 was measured at the new location of the probe, but we want depth at the original location , which is the metal pole in the stream (calculated 0.079 by subtracting 'Lvl_m_Avg' value at 9/8/12 13:15 from "Stream_m_Avg' at 9/8/12 13:00)
2012-10-20 11:00 | 12457 | 13.26 | 8.04 | 0.039 | 0.275 | 0.118 | 0.104 | 0.069262 | 8.17 | 35.24 | 6.667 | Questionable pressure sensor data; Used pressure offset of 0.079 to recalculate 'Stream_m_Avg' -> the offset of 0.275 was measured at the new location of the probe, but we want depth at the original location , which is the metal pole in the stream (calculated 0.079 by subtracting 'Lvl_m_Avg' value at 9/8/12 13:15 from "Stream_m_Avg' at 9/8/12 13:00)
2012-10-20 11:15 | 12458 | 13.33 | 8.11 | 0.027 | 0.275 | 0.106 | 0.104 | 0.069361 | 8.24 | 35.41 | 6.665 | Questionable pressure sensor data; Used pressure offset of 0.079 to recalculate 'Stream_m_Avg' -> the offset of 0.275 was measured at the new location of the probe, but we want depth at the original location , which is the metal pole in the stream (calculated 0.079 by subtracting 'Lvl_m_Avg' value at 9/8/12 13:15 from "Stream_m_Avg' at 9/8/12 13:00)
2012-10-20 11:30 | 12459 | 13.32 | 8.17 | 0.024 | 0.275 | 0.103 | 0.104 | 0.069418 | 8.3 | 35.14 | 6.625 | Questionable pressure sensor data; Used pressure offset of 0.079 to recalculate 'Stream_m_Avg' -> the offset of 0.275 was measured at the new location of the probe, but we want depth at the original location , which is the metal pole in the stream (calculated 0.079 by subtracting 'Lvl_m_Avg' value at 9/8/12 13:15 from "Stream_m_Avg' at 9/8/12 13:00)
2012-10-20 11:45 | 12460 | 13.31 | 8.27 | 0.006 | 0.275 | 0.085 | 0.104 | 0.069612 | 8.41 | 35.35 | 6.65 | Questionable pressure sensor data; Used pressure offset of 0.079 to recalculate 'Stream_m_Avg' -> the offset of 0.275 was measured at the new location of the probe, but we want depth at the original location , which is the metal pole in the stream (calculated 0.079 by subtracting 'Lvl_m_Avg' value at 9/8/12 13:15 from "Stream_m_Avg' at 9/8/12 13:00)
2012-10-20 12:00 | 12461 | 13.27 | 8.39 | -0.019 | 0.275 | 0.06 | 0.104 | 0.069885 | 8.53 | 35.31 | 6.662 | Questionable pressure sensor data; Used pressure offset of 0.079 to recalculate 'Stream_m_Avg' -> the offset of 0.275 was measured at the new location of the probe, but we want depth at the original location , which is the metal pole in the stream (calculated 0.079 by subtracting 'Lvl_m_Avg' value at 9/8/12 13:15 from "Stream_m_Avg' at 9/8/12 13:00)
2012-10-20 12:15 | 12462 | 13.25 | 8.51 | -0.035 | 0.275 | 0.044 | 0.104 | 0.070079 | 8.64 | 35.17 | 6.639 | Questionable pressure sensor data; Used pressure offset of 0.079 to recalculate 'Stream_m_Avg' -> the offset of 0.275 was measured at the new location of the probe, but we want depth at the original location , which is the metal pole in the stream (calculated 0.079 by subtracting 'Lvl_m_Avg' value at 9/8/12 13:15 from "Stream_m_Avg' at 9/8/12 13:00)
2012-10-20 12:30 | 12463 | 13.23 | 8.63 | -0.058 | 0.275 | 0.021 | 0.104 | 0.070353 | 8.78 | 35.34 | 6.623 | Questionable pressure sensor data; Used pressure offset of 0.079 to recalculate 'Stream_m_Avg' -> the offset of 0.275 was measured at the new location of the probe, but we want depth at the original location , which is the metal pole in the stream (calculated 0.079 by subtracting 'Lvl_m_Avg' value at 9/8/12 13:15 from "Stream_m_Avg' at 9/8/12 13:00)
2012-10-20 12:45 | 12464 | 13.2 | 8.75 | -0.077 | 0.275 | 0.002 | 0.104 | 0.070572 | 8.9 | 35.47 | 6.628 | Questionable pressure sensor data; Used pressure offset of 0.079 to recalculate 'Stream_m_Avg' -> the offset of 0.275 was measured at the new location of the probe, but we want depth at the original location , which is the metal pole in the stream (calculated 0.079 by subtracting 'Lvl_m_Avg' value at 9/8/12 13:15 from "Stream_m_Avg' at 9/8/12 13:00)
2012-10-20 13:00 | 12465 | 13.2 | 8.86 | -0.089 | 0.275 | -0.01 | 0.104 | 0.070773 | 9.01 | 35.2 | 6.644 | Questionable pressure sensor data; Used pressure offset of 0.079 to recalculate 'Stream_m_Avg' -> the offset of 0.275 was measured at the new location of the probe, but we want depth at the original location , which is the metal pole in the stream (calculated 0.079 by subtracting 'Lvl_m_Avg' value at 9/8/12 13:15 from "Stream_m_Avg' at 9/8/12 13:00)
2012-10-20 13:15 | 12466 | 13.18 | 8.94 | -0.092 | 0.275 | -0.013 | 0.104 | 0.070899 | 9.08 | 34.83 | 6.574 | Questionable pressure sensor data; Used pressure offset of 0.079 to recalculate 'Stream_m_Avg' -> the offset of 0.275 was measured at the new location of the probe, but we want depth at the original location , which is the metal pole in the stream (calculated 0.079 by subtracting 'Lvl_m_Avg' value at 9/8/12 13:15 from "Stream_m_Avg' at 9/8/12 13:00)
2012-10-20 13:30 | 12467 | 13.17 | 9.01 | -0.096 | 0.275 | -0.017 | 0.104 | 0.071032 | 9.15 | 34.96 | 6.563 | Questionable pressure sensor data; Used pressure offset of 0.079 to recalculate 'Stream_m_Avg' -> the offset of 0.275 was measured at the new location of the probe, but we want depth at the original location , which is the metal pole in the stream (calculated 0.079 by subtracting 'Lvl_m_Avg' value at 9/8/12 13:15 from "Stream_m_Avg' at 9/8/12 13:00)
2012-10-20 13:45 | 12468 | 13.16 | 9.07 | -0.095 | 0.275 | -0.016 | 0.104 | 0.071192 | 9.21 | 34.92 | 6.63 | Questionable pressure sensor data; Used pressure offset of 0.079 to recalculate 'Stream_m_Avg' -> the offset of 0.275 was measured at the new location of the probe, but we want depth at the original location , which is the metal pole in the stream (calculated 0.079 by subtracting 'Lvl_m_Avg' value at 9/8/12 13:15 from "Stream_m_Avg' at 9/8/12 13:00)
2012-10-20 14:00 | 12469 | 13.17 | 9.12 | -0.078 | 0.275 | 0.001 | 0.104 | 0.071299 | 9.25 | 34.68 | 6.576 | Questionable pressure sensor data; Used pressure offset of 0.079 to recalculate 'Stream_m_Avg' -> the offset of 0.275 was measured at the new location of the probe, but we want depth at the original location , which is the metal pole in the stream (calculated 0.079 by subtracting 'Lvl_m_Avg' value at 9/8/12 13:15 from "Stream_m_Avg' at 9/8/12 13:00)
2012-10-20 14:15 | 12470 | 13.18 | 9.1 | -0.039 | 0.275 | 0.04 | 0.104 | 0.0713 | 9.22 | 34.79 | 6.528 | Questionable pressure sensor data; Used pressure offset of 0.079 to recalculate 'Stream_m_Avg' -> the offset of 0.275 was measured at the new location of the probe, but we want depth at the original location , which is the metal pole in the stream (calculated 0.079 by subtracting 'Lvl_m_Avg' value at 9/8/12 13:15 from "Stream_m_Avg' at 9/8/12 13:00)
2012-10-20 14:30 | 12471 | 13.19 | 9.04 | -0.004 | 0.275 | 0.075 | 0.104 | 0.071206 | 9.14 | 34.89 | 6.559 | Questionable pressure sensor data; Used pressure offset of 0.079 to recalculate 'Stream_m_Avg' -> the offset of 0.275 was measured at the new location of the probe, but we want depth at the original location , which is the metal pole in the stream (calculated 0.079 by subtracting 'Lvl_m_Avg' value at 9/8/12 13:15 from "Stream_m_Avg' at 9/8/12 13:00)
2012-10-20 14:45 | 12472 | 13.2 | 8.97 | 0.014 | 0.275 | 0.093 | 0.104 | 0.07114 | 9.09 | 34.83 | 6.572 | Questionable pressure sensor data; Used pressure offset of 0.079 to recalculate 'Stream_m_Avg' -> the offset of 0.275 was measured at the new location of the probe, but we want depth at the original location , which is the metal pole in the stream (calculated 0.079 by subtracting 'Lvl_m_Avg' value at 9/8/12 13:15 from "Stream_m_Avg' at 9/8/12 13:00)
2012-10-20 15:00 | 12473 | 13.22 | 8.89 | 0.043 | 0.275 | 0.122 | 0.104 | 0.071031 | 9 | 34.96 | 6.55 | Questionable pressure sensor data; Used pressure offset of 0.079 to recalculate 'Stream_m_Avg' -> the offset of 0.275 was measured at the new location of the probe, but we want depth at the original location , which is the metal pole in the stream (calculated 0.079 by subtracting 'Lvl_m_Avg' value at 9/8/12 13:15 from "Stream_m_Avg' at 9/8/12 13:00)
2012-10-20 15:15 | 12474 | 13.22 | 8.77 | 0.073 | 0.275 | 0.152 | 0.105 | 0.070874 | 8.88 | 35 | 6.571 | Questionable pressure sensor data; Used pressure offset of 0.079 to recalculate 'Stream_m_Avg' -> the offset of 0.275 was measured at the new location of the probe, but we want depth at the original location , which is the metal pole in the stream (calculated 0.079 by subtracting 'Lvl_m_Avg' value at 9/8/12 13:15 from "Stream_m_Avg' at 9/8/12 13:00)
2012-10-20 15:30 | 12475 | 13.04 | 8.65 | 0.103 | 0.275 | 0.182 | 0.105 | 0.070737 | 8.76 | 35.1 | 6.588 | Questionable pressure sensor data; Used pressure offset of 0.079 to recalculate 'Stream_m_Avg' -> the offset of 0.275 was measured at the new location of the probe, but we want depth at the original location , which is the metal pole in the stream (calculated 0.079 by subtracting 'Lvl_m_Avg' value at 9/8/12 13:15 from "Stream_m_Avg' at 9/8/12 13:00)
2012-10-20 15:45 | 12476 | 12.99 | 8.52 | 0.163 | 0.275 | 0.242 | 0.105 | 0.070485 | 8.62 | 35.18 | 6.616 | Questionable pressure sensor data; Used pressure offset of 0.079 to recalculate 'Stream_m_Avg' -> the offset of 0.275 was measured at the new location of the probe, but we want depth at the original location , which is the metal pole in the stream (calculated 0.079 by subtracting 'Lvl_m_Avg' value at 9/8/12 13:15 from "Stream_m_Avg' at 9/8/12 13:00)
2012-10-20 16:00 | 12477 | 12.99 | 8.41 | 0.19 | 0.275 | 0.269 | 0.105 | 0.070307 | 8.52 | 35.04 | 6.595 | Questionable pressure sensor data; Used pressure offset of 0.079 to recalculate 'Stream_m_Avg' -> the offset of 0.275 was measured at the new location of the probe, but we want depth at the original location , which is the metal pole in the stream (calculated 0.079 by subtracting 'Lvl_m_Avg' value at 9/8/12 13:15 from "Stream_m_Avg' at 9/8/12 13:00)
2012-10-20 16:15 | 12478 | 12.95 | 8.35 | 0.202 | 0.275 | 0.281 | 0.105 | 0.070215 | 8.46 | 34.84 | 6.566 | Questionable pressure sensor data; Used pressure offset of 0.079 to recalculate 'Stream_m_Avg' -> the offset of 0.275 was measured at the new location of the probe, but we want depth at the original location , which is the metal pole in the stream (calculated 0.079 by subtracting 'Lvl_m_Avg' value at 9/8/12 13:15 from "Stream_m_Avg' at 9/8/12 13:00)
2012-10-20 16:30 | 12479 | 12.92 | 8.3 | 0.21 | 0.275 | 0.289 | 0.105 | 0.07011 | 8.4 | 34.64 | 6.566 | Questionable pressure sensor data; Used pressure offset of 0.079 to recalculate 'Stream_m_Avg' -> the offset of 0.275 was measured at the new location of the probe, but we want depth at the original location , which is the metal pole in the stream (calculated 0.079 by subtracting 'Lvl_m_Avg' value at 9/8/12 13:15 from "Stream_m_Avg' at 9/8/12 13:00)
2012-10-20 16:45 | 12480 | 12.84 | 8.25 | 0.216 | 0.275 | 0.295 | 0.105 | 0.070018 | 8.36 | 34.64 | 6.441 | Questionable pressure sensor data; Used pressure offset of 0.079 to recalculate 'Stream_m_Avg' -> the offset of 0.275 was measured at the new location of the probe, but we want depth at the original location , which is the metal pole in the stream (calculated 0.079 by subtracting 'Lvl_m_Avg' value at 9/8/12 13:15 from "Stream_m_Avg' at 9/8/12 13:00)
2012-10-20 17:00 | 12481 | 12.8 | 8.2 | 0.224 | 0.275 | 0.303 | 0.105 | 0.069877 | 8.3 | 35.46 | 6.623 | Questionable pressure sensor data; Used pressure offset of 0.079 to recalculate 'Stream_m_Avg' -> the offset of 0.275 was measured at the new location of the probe, but we want depth at the original location , which is the metal pole in the stream (calculated 0.079 by subtracting 'Lvl_m_Avg' value at 9/8/12 13:15 from "Stream_m_Avg' at 9/8/12 13:00)
2012-10-20 17:15 | 12482 | 12.73 | 8.14 | 0.231 | 0.275 | 0.31 | 0.105 | 0.069782 | 8.24 | 35.59 | 6.68 | Questionable pressure sensor data; Used pressure offset of 0.079 to recalculate 'Stream_m_Avg' -> the offset of 0.275 was measured at the new location of the probe, but we want depth at the original location , which is the metal pole in the stream (calculated 0.079 by subtracting 'Lvl_m_Avg' value at 9/8/12 13:15 from "Stream_m_Avg' at 9/8/12 13:00)
2012-10-20 17:30 | 12483 | 12.72 | 8.06 | 0.235 | 0.275 | 0.314 | 0.105 | 0.069646 | 8.16 | 35.49 | 6.678 | Questionable pressure sensor data; Used pressure offset of 0.079 to recalculate 'Stream_m_Avg' -> the offset of 0.275 was measured at the new location of the probe, but we want depth at the original location , which is the metal pole in the stream (calculated 0.079 by subtracting 'Lvl_m_Avg' value at 9/8/12 13:15 from "Stream_m_Avg' at 9/8/12 13:00)
2012-10-20 17:45 | 12484 | 12.69 | 7.987 | 0.239 | 0.275 | 0.318 | 0.105 | 0.069474 | 8.09 | 35.56 | 6.678 | Questionable pressure sensor data; Used pressure offset of 0.079 to recalculate 'Stream_m_Avg' -> the offset of 0.275 was measured at the new location of the probe, but we want depth at the original location , which is the metal pole in the stream (calculated 0.079 by subtracting 'Lvl_m_Avg' value at 9/8/12 13:15 from "Stream_m_Avg' at 9/8/12 13:00)
2012-10-20 18:00 | 12485 | 12.66 | 7.916 | 0.245 | 0.275 | 0.324 | 0.105 | 0.069359 | 8.01 | 35.69 | 6.715 | Questionable pressure sensor data; Used pressure offset of 0.079 to recalculate 'Stream_m_Avg' -> the offset of 0.275 was measured at the new location of the probe, but we want depth at the original location , which is the metal pole in the stream (calculated 0.079 by subtracting 'Lvl_m_Avg' value at 9/8/12 13:15 from "Stream_m_Avg' at 9/8/12 13:00)
2012-10-20 18:15 | 12486 | 12.65 | 7.848 | 0.251 | 0.275 | 0.33 | 0.105 | 0.069229 | 7.934 | 36.07 | 6.758 | Questionable pressure sensor data; Used pressure offset of 0.079 to recalculate 'Stream_m_Avg' -> the offset of 0.275 was measured at the new location of the probe, but we want depth at the original location , which is the metal pole in the stream (calculated 0.079 by subtracting 'Lvl_m_Avg' value at 9/8/12 13:15 from "Stream_m_Avg' at 9/8/12 13:00)
2012-10-20 18:30 | 12487 | 12.63 | 7.775 | 0.256 | 0.275 | 0.335 | 0.105 | 0.069075 | 7.859 | 35.83 | 6.754 | Questionable pressure sensor data; Used pressure offset of 0.079 to recalculate 'Stream_m_Avg' -> the offset of 0.275 was measured at the new location of the probe, but we want depth at the original location , which is the metal pole in the stream (calculated 0.079 by subtracting 'Lvl_m_Avg' value at 9/8/12 13:15 from "Stream_m_Avg' at 9/8/12 13:00)
2012-10-20 18:45 | 12488 | 12.62 | 7.7 | 0.261 | 0.275 | 0.34 | 0.105 | 0.068946 | 7.778 | 35.66 | 6.745 | Questionable pressure sensor data; Used pressure offset of 0.079 to recalculate 'Stream_m_Avg' -> the offset of 0.275 was measured at the new location of the probe, but we want depth at the original location , which is the metal pole in the stream (calculated 0.079 by subtracting 'Lvl_m_Avg' value at 9/8/12 13:15 from "Stream_m_Avg' at 9/8/12 13:00)
2012-10-20 19:00 | 12489 | 12.63 | 7.623 | 0.266 | 0.275 | 0.345 | 0.105 | 0.068808 | 7.704 | 35.63 | 6.706 | Questionable pressure sensor data; Used pressure offset of 0.079 to recalculate 'Stream_m_Avg' -> the offset of 0.275 was measured at the new location of the probe, but we want depth at the original location , which is the metal pole in the stream (calculated 0.079 by subtracting 'Lvl_m_Avg' value at 9/8/12 13:15 from "Stream_m_Avg' at 9/8/12 13:00)
2012-10-20 19:15 | 12490 | 12.6 | 7.541 | 0.274 | 0.275 | 0.353 | 0.105 | 0.068647 | 7.621 | 36 | 6.745 | Questionable pressure sensor data; Used pressure offset of 0.079 to recalculate 'Stream_m_Avg' -> the offset of 0.275 was measured at the new location of the probe, but we want depth at the original location , which is the metal pole in the stream (calculated 0.079 by subtracting 'Lvl_m_Avg' value at 9/8/12 13:15 from "Stream_m_Avg' at 9/8/12 13:00)
2012-10-20 19:30 | 12491 | 12.6 | 7.466 | 0.28 | 0.275 | 0.359 | 0.105 | 0.068515 | 7.554 | 36.07 | 6.774 | Questionable pressure sensor data; Used pressure offset of 0.079 to recalculate 'Stream_m_Avg' -> the offset of 0.275 was measured at the new location of the probe, but we want depth at the original location , which is the metal pole in the stream (calculated 0.079 by subtracting 'Lvl_m_Avg' value at 9/8/12 13:15 from "Stream_m_Avg' at 9/8/12 13:00)
2012-10-20 19:45 | 12492 | 12.59 | 7.409 | 0.284 | 0.275 | 0.363 | 0.105 | 0.068434 | 7.504 | 35.86 | 6.751 | Questionable pressure sensor data; Used pressure offset of 0.079 to recalculate 'Stream_m_Avg' -> the offset of 0.275 was measured at the new location of the probe, but we want depth at the original location , which is the metal pole in the stream (calculated 0.079 by subtracting 'Lvl_m_Avg' value at 9/8/12 13:15 from "Stream_m_Avg' at 9/8/12 13:00)
2012-10-20 20:00 | 12493 | 12.58 | 7.359 | 0.289 | 0.275 | 0.368 | 0.105 | 0.068337 | 7.454 | 36.07 | 6.785 | Questionable pressure sensor data; Used pressure offset of 0.079 to recalculate 'Stream_m_Avg' -> the offset of 0.275 was measured at the new location of the probe, but we want depth at the original location , which is the metal pole in the stream (calculated 0.079 by subtracting 'Lvl_m_Avg' value at 9/8/12 13:15 from "Stream_m_Avg' at 9/8/12 13:00)
2012-10-20 20:15 | 12494 | 12.6 | 7.312 | 0.291 | 0.275 | 0.37 | 0.105 | 0.068244 | 7.406 | 36.14 | 6.814 | Questionable pressure sensor data; Used pressure offset of 0.079 to recalculate 'Stream_m_Avg' -> the offset of 0.275 was measured at the new location of the probe, but we want depth at the original location , which is the metal pole in the stream (calculated 0.079 by subtracting 'Lvl_m_Avg' value at 9/8/12 13:15 from "Stream_m_Avg' at 9/8/12 13:00)
2012-10-20 20:30 | 12495 | 12.58 | 7.276 | 0.287 | 0.275 | 0.366 | 0.105 | 0.068236 | 7.373 | 35.8 | 6.757 | Questionable pressure sensor data; Used pressure offset of 0.079 to recalculate 'Stream_m_Avg' -> the offset of 0.275 was measured at the new location of the probe, but we want depth at the original location , which is the metal pole in the stream (calculated 0.079 by subtracting 'Lvl_m_Avg' value at 9/8/12 13:15 from "Stream_m_Avg' at 9/8/12 13:00)
2012-10-20 20:45 | 12496 | 12.57 | 7.241 | 0.283 | 0.275 | 0.362 | 0.105 | 0.068226 | 7.34 | 35.97 | 6.748 | Questionable pressure sensor data; Used pressure offset of 0.079 to recalculate 'Stream_m_Avg' -> the offset of 0.275 was measured at the new location of the probe, but we want depth at the original location , which is the metal pole in the stream (calculated 0.079 by subtracting 'Lvl_m_Avg' value at 9/8/12 13:15 from "Stream_m_Avg' at 9/8/12 13:00)
2012-10-20 21:00 | 12497 | 12.56 | 7.208 | 0.282 | 0.275 | 0.361 | 0.105 | 0.06816 | 7.307 | 36.14 | 6.769 | Questionable pressure sensor data; Used pressure offset of 0.079 to recalculate 'Stream_m_Avg' -> the offset of 0.275 was measured at the new location of the probe, but we want depth at the original location , which is the metal pole in the stream (calculated 0.079 by subtracting 'Lvl_m_Avg' value at 9/8/12 13:15 from "Stream_m_Avg' at 9/8/12 13:00)
2012-10-20 21:15 | 12498 | 12.56 | 7.178 | 0.282 | 0.275 | 0.361 | 0.106 | 0.06816 | 7.276 | 35.87 | 6.798 | Questionable pressure sensor data; Used pressure offset of 0.079 to recalculate 'Stream_m_Avg' -> the offset of 0.275 was measured at the new location of the probe, but we want depth at the original location , which is the metal pole in the stream (calculated 0.079 by subtracting 'Lvl_m_Avg' value at 9/8/12 13:15 from "Stream_m_Avg' at 9/8/12 13:00)
2012-10-20 21:30 | 12499 | 12.55 | 7.146 | 0.284 | 0.275 | 0.363 | 0.106 | 0.068156 | 7.246 | 36.34 | 6.779 | Questionable pressure sensor data; Used pressure offset of 0.079 to recalculate 'Stream_m_Avg' -> the offset of 0.275 was measured at the new location of the probe, but we want depth at the original location , which is the metal pole in the stream (calculated 0.079 by subtracting 'Lvl_m_Avg' value at 9/8/12 13:15 from "Stream_m_Avg' at 9/8/12 13:00)
2012-10-20 21:45 | 12500 | 12.54 | 7.092 | 0.29 | 0.275 | 0.369 | 0.106 | 0.068109 | 7.192 | 36.2 | 6.836 | Questionable pressure sensor data; Used pressure offset of 0.079 to recalculate 'Stream_m_Avg' -> the offset of 0.275 was measured at the new location of the probe, but we want depth at the original location , which is the metal pole in the stream (calculated 0.079 by subtracting 'Lvl_m_Avg' value at 9/8/12 13:15 from "Stream_m_Avg' at 9/8/12 13:00)
2012-10-20 22:00 | 12501 | 12.54 | 7.052 | 0.292 | 0.275 | 0.371 | 0.106 | 0.068088 | 7.152 | 35.93 | 6.789 | Questionable pressure sensor data; Used pressure offset of 0.079 to recalculate 'Stream_m_Avg' -> the offset of 0.275 was measured at the new location of the probe, but we want depth at the original location , which is the metal pole in the stream (calculated 0.079 by subtracting 'Lvl_m_Avg' value at 9/8/12 13:15 from "Stream_m_Avg' at 9/8/12 13:00)
2012-10-20 22:15 | 12502 | 12.52 | 7.023 | 0.294 | 0.275 | 0.373 | 0.106 | 0.068066 | 7.126 | 35.8 | 6.758 | Questionable pressure sensor data; Used pressure offset of 0.079 to recalculate 'Stream_m_Avg' -> the offset of 0.275 was measured at the new location of the probe, but we want depth at the original location , which is the metal pole in the stream (calculated 0.079 by subtracting 'Lvl_m_Avg' value at 9/8/12 13:15 from "Stream_m_Avg' at 9/8/12 13:00)
2012-10-20 22:30 | 12503 | 12.52 | 6.998 | 0.297 | 0.275 | 0.376 | 0.106 | 0.068027 | 7.098 | 35.87 | 6.764 | Questionable pressure sensor data; Used pressure offset of 0.079 to recalculate 'Stream_m_Avg' -> the offset of 0.275 was measured at the new location of the probe, but we want depth at the original location , which is the metal pole in the stream (calculated 0.079 by subtracting 'Lvl_m_Avg' value at 9/8/12 13:15 from "Stream_m_Avg' at 9/8/12 13:00)
2012-10-20 22:45 | 12504 | 12.52 | 6.971 | 0.298 | 0.275 | 0.377 | 0.106 | 0.06798 | 7.074 | 36.55 | 6.805 | Questionable pressure sensor data; Used pressure offset of 0.079 to recalculate 'Stream_m_Avg' -> the offset of 0.275 was measured at the new location of the probe, but we want depth at the original location , which is the metal pole in the stream (calculated 0.079 by subtracting 'Lvl_m_Avg' value at 9/8/12 13:15 from "Stream_m_Avg' at 9/8/12 13:00)
2012-10-20 23:00 | 12505 | 12.51 | 6.942 | 0.297 | 0.275 | 0.376 | 0.106 | 0.067923 | 7.036 | 36.15 | 6.816 | Questionable pressure sensor data; Used pressure offset of 0.079 to recalculate 'Stream_m_Avg' -> the offset of 0.275 was measured at the new location of the probe, but we want depth at the original location , which is the metal pole in the stream (calculated 0.079 by subtracting 'Lvl_m_Avg' value at 9/8/12 13:15 from "Stream_m_Avg' at 9/8/12 13:00)
2012-10-20 23:15 | 12506 | 12.51 | 6.907 | 0.298 | 0.275 | 0.377 | 0.106 | 0.06788 | 7.003 | 36.08 | 6.8 | Questionable pressure sensor data; Used pressure offset of 0.079 to recalculate 'Stream_m_Avg' -> the offset of 0.275 was measured at the new location of the probe, but we want depth at the original location , which is the metal pole in the stream (calculated 0.079 by subtracting 'Lvl_m_Avg' value at 9/8/12 13:15 from "Stream_m_Avg' at 9/8/12 13:00)
2012-10-20 23:30 | 12507 | 12.5 | 6.861 | 0.304 | 0.275 | 0.383 | 0.106 | 0.067807 | 6.958 | 36.28 | 6.828 | Questionable pressure sensor data; Used pressure offset of 0.079 to recalculate 'Stream_m_Avg' -> the offset of 0.275 was measured at the new location of the probe, but we want depth at the original location , which is the metal pole in the stream (calculated 0.079 by subtracting 'Lvl_m_Avg' value at 9/8/12 13:15 from "Stream_m_Avg' at 9/8/12 13:00)
2012-10-20 23:45 | 12508 | 12.5 | 6.801 | 0.312 | 0.275 | 0.391 | 0.106 | 0.067696 | 6.894 | 36.15 | 6.817 | Questionable pressure sensor data; Used pressure offset of 0.079 to recalculate 'Stream_m_Avg' -> the offset of 0.275 was measured at the new location of the probe, but we want depth at the original location , which is the metal pole in the stream (calculated 0.079 by subtracting 'Lvl_m_Avg' value at 9/8/12 13:15 from "Stream_m_Avg' at 9/8/12 13:00)
2012-10-21 | 12509 | 12.49 | 6.741 | 0.318 | 0.275 | 0.397 | 0.106 | 0.06758 | 6.835 | 36.25 | 6.804 | Questionable pressure sensor data; Used pressure offset of 0.079 to recalculate 'Stream_m_Avg' -> the offset of 0.275 was measured at the new location of the probe, but we want depth at the original location , which is the metal pole in the stream (calculated 0.079 by subtracting 'Lvl_m_Avg' value at 9/8/12 13:15 from "Stream_m_Avg' at 9/8/12 13:00)
2012-10-21 00:15 | 12510 | 12.47 | 6.688 | 0.32 | 0.275 | 0.399 | 0.106 | 0.067463 | 6.783 | 36.42 | 6.826 | Questionable pressure sensor data; Used pressure offset of 0.079 to recalculate 'Stream_m_Avg' -> the offset of 0.275 was measured at the new location of the probe, but we want depth at the original location , which is the metal pole in the stream (calculated 0.079 by subtracting 'Lvl_m_Avg' value at 9/8/12 13:15 from "Stream_m_Avg' at 9/8/12 13:00)
2012-10-21 00:30 | 12511 | 12.47 | 6.639 | 0.321 | 0.275 | 0.4 | 0.106 | 0.067365 | 6.728 | 37.09 | 6.878 | Questionable pressure sensor data; Used pressure offset of 0.079 to recalculate 'Stream_m_Avg' -> the offset of 0.275 was measured at the new location of the probe, but we want depth at the original location , which is the metal pole in the stream (calculated 0.079 by subtracting 'Lvl_m_Avg' value at 9/8/12 13:15 from "Stream_m_Avg' at 9/8/12 13:00)
2012-10-21 00:45 | 12512 | 12.47 | 6.597 | 0.321 | 0.275 | 0.4 | 0.106 | 0.067298 | 6.687 | 36.75 | 6.96 | Questionable pressure sensor data; Used pressure offset of 0.079 to recalculate 'Stream_m_Avg' -> the offset of 0.275 was measured at the new location of the probe, but we want depth at the original location , which is the metal pole in the stream (calculated 0.079 by subtracting 'Lvl_m_Avg' value at 9/8/12 13:15 from "Stream_m_Avg' at 9/8/12 13:00)
2012-10-21 01:00 | 12513 | 12.46 | 6.562 | 0.319 | 0.275 | 0.398 | 0.106 | 0.067196 | 6.652 | 36.55 | 6.886 | Questionable pressure sensor data; Used pressure offset of 0.079 to recalculate 'Stream_m_Avg' -> the offset of 0.275 was measured at the new location of the probe, but we want depth at the original location , which is the metal pole in the stream (calculated 0.079 by subtracting 'Lvl_m_Avg' value at 9/8/12 13:15 from "Stream_m_Avg' at 9/8/12 13:00)
2012-10-21 01:15 | 12514 | 12.44 | 6.535 | 0.315 | 0.275 | 0.394 | 0.106 | 0.067033 | 6.626 | 36.75 | 6.909 | Questionable pressure sensor data; Used pressure offset of 0.079 to recalculate 'Stream_m_Avg' -> the offset of 0.275 was measured at the new location of the probe, but we want depth at the original location , which is the metal pole in the stream (calculated 0.079 by subtracting 'Lvl_m_Avg' value at 9/8/12 13:15 from "Stream_m_Avg' at 9/8/12 13:00)
2012-10-21 01:30 | 12515 | 12.44 | 6.514 | 0.312 | 0.275 | 0.391 | 0.106 | 0.066892 | 6.611 | 36.48 | 6.87 | Questionable pressure sensor data; Used pressure offset of 0.079 to recalculate 'Stream_m_Avg' -> the offset of 0.275 was measured at the new location of the probe, but we want depth at the original location , which is the metal pole in the stream (calculated 0.079 by subtracting 'Lvl_m_Avg' value at 9/8/12 13:15 from "Stream_m_Avg' at 9/8/12 13:00)
2012-10-21 01:45 | 12516 | 12.43 | 6.496 | 0.311 | 0.275 | 0.39 | 0.106 | 0.066758 | 6.588 | 36.42 | 6.846 | Questionable pressure sensor data; Used pressure offset of 0.079 to recalculate 'Stream_m_Avg' -> the offset of 0.275 was measured at the new location of the probe, but we want depth at the original location , which is the metal pole in the stream (calculated 0.079 by subtracting 'Lvl_m_Avg' value at 9/8/12 13:15 from "Stream_m_Avg' at 9/8/12 13:00)
2012-10-21 02:00 | 12517 | 12.43 | 6.478 | 0.308 | 0.275 | 0.387 | 0.106 | 0.066639 | 6.568 | 35.94 | 6.798 | Questionable pressure sensor data; Used pressure offset of 0.079 to recalculate 'Stream_m_Avg' -> the offset of 0.275 was measured at the new location of the probe, but we want depth at the original location , which is the metal pole in the stream (calculated 0.079 by subtracting 'Lvl_m_Avg' value at 9/8/12 13:15 from "Stream_m_Avg' at 9/8/12 13:00)
2012-10-21 02:15 | 12518 | 12.43 | 6.456 | 0.306 | 0.275 | 0.385 | 0.105 | 0.06653 | 6.546 | 36.28 | 6.806 | Questionable pressure sensor data; Used pressure offset of 0.079 to recalculate 'Stream_m_Avg' -> the offset of 0.275 was measured at the new location of the probe, but we want depth at the original location , which is the metal pole in the stream (calculated 0.079 by subtracting 'Lvl_m_Avg' value at 9/8/12 13:15 from "Stream_m_Avg' at 9/8/12 13:00)
2012-10-21 02:30 | 12519 | 12.42 | 6.432 | 0.306 | 0.275 | 0.385 | 0.105 | 0.06644 | 6.523 | 36.28 | 6.795 | Questionable pressure sensor data; Used pressure offset of 0.079 to recalculate 'Stream_m_Avg' -> the offset of 0.275 was measured at the new location of the probe, but we want depth at the original location , which is the metal pole in the stream (calculated 0.079 by subtracting 'Lvl_m_Avg' value at 9/8/12 13:15 from "Stream_m_Avg' at 9/8/12 13:00)
2012-10-21 02:45 | 12520 | 12.41 | 6.406 | 0.309 | 0.275 | 0.388 | 0.105 | 0.066358 | 6.497 | 36.21 | 6.812 | Questionable pressure sensor data; Used pressure offset of 0.079 to recalculate 'Stream_m_Avg' -> the offset of 0.275 was measured at the new location of the probe, but we want depth at the original location , which is the metal pole in the stream (calculated 0.079 by subtracting 'Lvl_m_Avg' value at 9/8/12 13:15 from "Stream_m_Avg' at 9/8/12 13:00)
2012-10-21 03:00 | 12521 | 12.39 | 6.377 | 0.31 | 0.275 | 0.389 | 0.105 | 0.066274 | 6.465 | 35.88 | 6.794 | Questionable pressure sensor data; Used pressure offset of 0.079 to recalculate 'Stream_m_Avg' -> the offset of 0.275 was measured at the new location of the probe, but we want depth at the original location , which is the metal pole in the stream (calculated 0.079 by subtracting 'Lvl_m_Avg' value at 9/8/12 13:15 from "Stream_m_Avg' at 9/8/12 13:00)
2012-10-21 03:15 | 12522 | 12.38 | 6.344 | 0.309 | 0.275 | 0.388 | 0.105 | 0.066179 | 6.428 | 37.02 | 6.825 | Questionable pressure sensor data; Used pressure offset of 0.079 to recalculate 'Stream_m_Avg' -> the offset of 0.275 was measured at the new location of the probe, but we want depth at the original location , which is the metal pole in the stream (calculated 0.079 by subtracting 'Lvl_m_Avg' value at 9/8/12 13:15 from "Stream_m_Avg' at 9/8/12 13:00)
2012-10-21 03:30 | 12523 | 12.38 | 6.306 | 0.311 | 0.275 | 0.39 | 0.105 | 0.066102 | 6.388 | 37.26 | 6.987 | Questionable pressure sensor data; Used pressure offset of 0.079 to recalculate 'Stream_m_Avg' -> the offset of 0.275 was measured at the new location of the probe, but we want depth at the original location , which is the metal pole in the stream (calculated 0.079 by subtracting 'Lvl_m_Avg' value at 9/8/12 13:15 from "Stream_m_Avg' at 9/8/12 13:00)
2012-10-21 03:45 | 12524 | 12.38 | 6.267 | 0.316 | 0.275 | 0.395 | 0.105 | 0.066078 | 6.351 | 36.42 | 6.938 | Questionable pressure sensor data; Used pressure offset of 0.079 to recalculate 'Stream_m_Avg' -> the offset of 0.275 was measured at the new location of the probe, but we want depth at the original location , which is the metal pole in the stream (calculated 0.079 by subtracting 'Lvl_m_Avg' value at 9/8/12 13:15 from "Stream_m_Avg' at 9/8/12 13:00)
2012-10-21 04:00 | 12525 | 12.36 | 6.212 | 0.326 | 0.275 | 0.405 | 0.105 | 0.065973 | 6.291 | 36.48 | 6.895 | Questionable pressure sensor data; Used pressure offset of 0.079 to recalculate 'Stream_m_Avg' -> the offset of 0.275 was measured at the new location of the probe, but we want depth at the original location , which is the metal pole in the stream (calculated 0.079 by subtracting 'Lvl_m_Avg' value at 9/8/12 13:15 from "Stream_m_Avg' at 9/8/12 13:00)
2012-10-21 04:15 | 12526 | 12.36 | 6.141 | 0.338 | 0.275 | 0.417 | 0.105 | 0.065776 | 6.219 | 36.96 | 6.939 | Questionable pressure sensor data; Used pressure offset of 0.079 to recalculate 'Stream_m_Avg' -> the offset of 0.275 was measured at the new location of the probe, but we want depth at the original location , which is the metal pole in the stream (calculated 0.079 by subtracting 'Lvl_m_Avg' value at 9/8/12 13:15 from "Stream_m_Avg' at 9/8/12 13:00)
2012-10-21 04:30 | 12527 | 12.35 | 6.073 | 0.347 | 0.275 | 0.426 | 0.105 | 0.065572 | 6.149 | 36.89 | 6.942 | Questionable pressure sensor data; Used pressure offset of 0.079 to recalculate 'Stream_m_Avg' -> the offset of 0.275 was measured at the new location of the probe, but we want depth at the original location , which is the metal pole in the stream (calculated 0.079 by subtracting 'Lvl_m_Avg' value at 9/8/12 13:15 from "Stream_m_Avg' at 9/8/12 13:00)
2012-10-21 04:45 | 12528 | 12.34 | 6.004 | 0.355 | 0.275 | 0.434 | 0.105 | 0.065405 | 6.081 | 37.03 | 6.956 | Questionable pressure sensor data; Used pressure offset of 0.079 to recalculate 'Stream_m_Avg' -> the offset of 0.275 was measured at the new location of the probe, but we want depth at the original location , which is the metal pole in the stream (calculated 0.079 by subtracting 'Lvl_m_Avg' value at 9/8/12 13:15 from "Stream_m_Avg' at 9/8/12 13:00)
2012-10-21 05:00 | 12529 | 12.34 | 5.939 | 0.362 | 0.275 | 0.441 | 0.105 | 0.065278 | 6.02 | 37.17 | 6.982 | Questionable pressure sensor data; Used pressure offset of 0.079 to recalculate 'Stream_m_Avg' -> the offset of 0.275 was measured at the new location of the probe, but we want depth at the original location , which is the metal pole in the stream (calculated 0.079 by subtracting 'Lvl_m_Avg' value at 9/8/12 13:15 from "Stream_m_Avg' at 9/8/12 13:00)
2012-10-21 05:15 | 12530 | 12.33 | 5.874 | 0.37 | 0.275 | 0.449 | 0.105 | 0.065149 | 5.949 | 37.31 | 6.996 | Questionable pressure sensor data; Used pressure offset of 0.079 to recalculate 'Stream_m_Avg' -> the offset of 0.275 was measured at the new location of the probe, but we want depth at the original location , which is the metal pole in the stream (calculated 0.079 by subtracting 'Lvl_m_Avg' value at 9/8/12 13:15 from "Stream_m_Avg' at 9/8/12 13:00)
2012-10-21 05:30 | 12531 | 12.32 | 5.813 | 0.375 | 0.275 | 0.454 | 0.105 | 0.065052 | 5.889 | 37.37 | 7.056 | Questionable pressure sensor data; Used pressure offset of 0.079 to recalculate 'Stream_m_Avg' -> the offset of 0.275 was measured at the new location of the probe, but we want depth at the original location , which is the metal pole in the stream (calculated 0.079 by subtracting 'Lvl_m_Avg' value at 9/8/12 13:15 from "Stream_m_Avg' at 9/8/12 13:00)
2012-10-21 05:45 | 12532 | 12.32 | 5.755 | 0.378 | 0.275 | 0.457 | 0.105 | 0.064928 | 5.834 | 37.37 | 7.036 | Questionable pressure sensor data; Used pressure offset of 0.079 to recalculate 'Stream_m_Avg' -> the offset of 0.275 was measured at the new location of the probe, but we want depth at the original location , which is the metal pole in the stream (calculated 0.079 by subtracting 'Lvl_m_Avg' value at 9/8/12 13:15 from "Stream_m_Avg' at 9/8/12 13:00)
2012-10-21 06:00 | 12533 | 12.31 | 5.704 | 0.38 | 0.275 | 0.459 | 0.105 | 0.064827 | 5.775 | 37.51 | 7.039 | Questionable pressure sensor data; Used pressure offset of 0.079 to recalculate 'Stream_m_Avg' -> the offset of 0.275 was measured at the new location of the probe, but we want depth at the original location , which is the metal pole in the stream (calculated 0.079 by subtracting 'Lvl_m_Avg' value at 9/8/12 13:15 from "Stream_m_Avg' at 9/8/12 13:00)
2012-10-21 06:15 | 12534 | 12.3 | 5.656 | 0.382 | 0.275 | 0.461 | 0.105 | 0.064732 | 5.736 | 37.44 | 7.057 | Questionable pressure sensor data; Used pressure offset of 0.079 to recalculate 'Stream_m_Avg' -> the offset of 0.275 was measured at the new location of the probe, but we want depth at the original location , which is the metal pole in the stream (calculated 0.079 by subtracting 'Lvl_m_Avg' value at 9/8/12 13:15 from "Stream_m_Avg' at 9/8/12 13:00)
2012-10-21 06:30 | 12535 | 12.3 | 5.612 | 0.383 | 0.275 | 0.462 | 0.105 | 0.064672 | 5.685 | 37.71 | 7.069 | Questionable pressure sensor data; Used pressure offset of 0.079 to recalculate 'Stream_m_Avg' -> the offset of 0.275 was measured at the new location of the probe, but we want depth at the original location , which is the metal pole in the stream (calculated 0.079 by subtracting 'Lvl_m_Avg' value at 9/8/12 13:15 from "Stream_m_Avg' at 9/8/12 13:00)
2012-10-21 06:45 | 12536 | 12.3 | 5.569 | 0.384 | 0.275 | 0.463 | 0.105 | 0.064585 | 5.645 | 37.78 | 7.103 | Questionable pressure sensor data; Used pressure offset of 0.079 to recalculate 'Stream_m_Avg' -> the offset of 0.275 was measured at the new location of the probe, but we want depth at the original location , which is the metal pole in the stream (calculated 0.079 by subtracting 'Lvl_m_Avg' value at 9/8/12 13:15 from "Stream_m_Avg' at 9/8/12 13:00)
2012-10-21 07:00 | 12537 | 12.29 | 5.523 | 0.387 | 0.275 | 0.466 | 0.105 | 0.06448 | 5.6 | 37.95 | 7.131 | Questionable pressure sensor data; Used pressure offset of 0.079 to recalculate 'Stream_m_Avg' -> the offset of 0.275 was measured at the new location of the probe, but we want depth at the original location , which is the metal pole in the stream (calculated 0.079 by subtracting 'Lvl_m_Avg' value at 9/8/12 13:15 from "Stream_m_Avg' at 9/8/12 13:00)
2012-10-21 07:15 | 12538 | 12.28 | 5.474 | 0.392 | 0.275 | 0.471 | 0.105 | 0.064396 | 5.55 | 37.85 | 7.145 | Questionable pressure sensor data; Used pressure offset of 0.079 to recalculate 'Stream_m_Avg' -> the offset of 0.275 was measured at the new location of the probe, but we want depth at the original location , which is the metal pole in the stream (calculated 0.079 by subtracting 'Lvl_m_Avg' value at 9/8/12 13:15 from "Stream_m_Avg' at 9/8/12 13:00)
2012-10-21 07:30 | 12539 | 12.29 | 5.427 | 0.394 | 0.275 | 0.473 | 0.105 | 0.06431 | 5.505 | 38.29 | 7.173 | Questionable pressure sensor data; Used pressure offset of 0.079 to recalculate 'Stream_m_Avg' -> the offset of 0.275 was measured at the new location of the probe, but we want depth at the original location , which is the metal pole in the stream (calculated 0.079 by subtracting 'Lvl_m_Avg' value at 9/8/12 13:15 from "Stream_m_Avg' at 9/8/12 13:00)
2012-10-21 07:45 | 12540 | 12.33 | 5.385 | 0.396 | 0.275 | 0.475 | 0.105 | 0.06422 | 5.461 | 37.98 | 7.182 | Questionable pressure sensor data; Used pressure offset of 0.079 to recalculate 'Stream_m_Avg' -> the offset of 0.275 was measured at the new location of the probe, but we want depth at the original location , which is the metal pole in the stream (calculated 0.079 by subtracting 'Lvl_m_Avg' value at 9/8/12 13:15 from "Stream_m_Avg' at 9/8/12 13:00)
2012-10-21 08:00 | 12541 | 12.35 | 5.343 | 0.396 | 0.275 | 0.475 | 0.105 | 0.064108 | 5.419 | 38.05 | 7.162 | Questionable pressure sensor data; Used pressure offset of 0.079 to recalculate 'Stream_m_Avg' -> the offset of 0.275 was measured at the new location of the probe, but we want depth at the original location , which is the metal pole in the stream (calculated 0.079 by subtracting 'Lvl_m_Avg' value at 9/8/12 13:15 from "Stream_m_Avg' at 9/8/12 13:00)
2012-10-21 08:15 | 12542 | 12.36 | 5.302 | 0.394 | 0.275 | 0.473 | 0.105 | 0.06404 | 5.382 | 38.12 | 7.171 | Questionable pressure sensor data; Used pressure offset of 0.079 to recalculate 'Stream_m_Avg' -> the offset of 0.275 was measured at the new location of the probe, but we want depth at the original location , which is the metal pole in the stream (calculated 0.079 by subtracting 'Lvl_m_Avg' value at 9/8/12 13:15 from "Stream_m_Avg' at 9/8/12 13:00)
2012-10-21 08:30 | 12543 | 12.4 | 5.266 | 0.393 | 0.275 | 0.472 | 0.105 | 0.063967 | 5.337 | 37.85 | 7.142 | Questionable pressure sensor data; Used pressure offset of 0.079 to recalculate 'Stream_m_Avg' -> the offset of 0.275 was measured at the new location of the probe, but we want depth at the original location , which is the metal pole in the stream (calculated 0.079 by subtracting 'Lvl_m_Avg' value at 9/8/12 13:15 from "Stream_m_Avg' at 9/8/12 13:00)
2012-10-21 08:45 | 12544 | 12.45 | 5.236 | 0.391 | 0.275 | 0.47 | 0.105 | 0.063898 | 5.316 | 37.78 | 7.114 | Questionable pressure sensor data; Used pressure offset of 0.079 to recalculate 'Stream_m_Avg' -> the offset of 0.275 was measured at the new location of the probe, but we want depth at the original location , which is the metal pole in the stream (calculated 0.079 by subtracting 'Lvl_m_Avg' value at 9/8/12 13:15 from "Stream_m_Avg' at 9/8/12 13:00)
2012-10-21 09:00 | 12545 | 12.59 | 5.219 | 0.382 | 0.275 | 0.461 | 0.105 | 0.063857 | 5.299 | 37.58 | 7.141 | Questionable pressure sensor data; Used pressure offset of 0.079 to recalculate 'Stream_m_Avg' -> the offset of 0.275 was measured at the new location of the probe, but we want depth at the original location , which is the metal pole in the stream (calculated 0.079 by subtracting 'Lvl_m_Avg' value at 9/8/12 13:15 from "Stream_m_Avg' at 9/8/12 13:00)
2012-10-21 09:15 | 12546 | 13.2 | 5.227 | 0.365 | 0.275 | 0.444 | 0.105 | 0.063862 | 5.317 | 37.51 | 7.063 | Questionable pressure sensor data; Used pressure offset of 0.079 to recalculate 'Stream_m_Avg' -> the offset of 0.275 was measured at the new location of the probe, but we want depth at the original location , which is the metal pole in the stream (calculated 0.079 by subtracting 'Lvl_m_Avg' value at 9/8/12 13:15 from "Stream_m_Avg' at 9/8/12 13:00)
2012-10-21 09:30 | 12547 | 13.66 | 5.258 | 0.34 | 0.275 | 0.419 | 0.105 | 0.06399 | 5.359 | 37.71 | 7.106 | Questionable pressure sensor data; Used pressure offset of 0.079 to recalculate 'Stream_m_Avg' -> the offset of 0.275 was measured at the new location of the probe, but we want depth at the original location , which is the metal pole in the stream (calculated 0.079 by subtracting 'Lvl_m_Avg' value at 9/8/12 13:15 from "Stream_m_Avg' at 9/8/12 13:00)
2012-10-21 09:45 | 12548 | 13.64 | 5.309 | 0.313 | 0.275 | 0.392 | 0.105 | 0.064053 | 5.417 | 37.51 | 7.056 | Questionable pressure sensor data; Used pressure offset of 0.079 to recalculate 'Stream_m_Avg' -> the offset of 0.275 was measured at the new location of the probe, but we want depth at the original location , which is the metal pole in the stream (calculated 0.079 by subtracting 'Lvl_m_Avg' value at 9/8/12 13:15 from "Stream_m_Avg' at 9/8/12 13:00)
2012-10-21 10:00 | 12549 | 13.61 | 5.382 | 0.287 | 0.275 | 0.366 | 0.105 | 0.064205 | 5.489 | 38.12 | 7.142 | Questionable pressure sensor data; Used pressure offset of 0.079 to recalculate 'Stream_m_Avg' -> the offset of 0.275 was measured at the new location of the probe, but we want depth at the original location , which is the metal pole in the stream (calculated 0.079 by subtracting 'Lvl_m_Avg' value at 9/8/12 13:15 from "Stream_m_Avg' at 9/8/12 13:00)
2012-10-21 10:15 | 12550 | 13.57 | 5.45 | 0.262 | 0.275 | 0.341 | 0.105 | 0.064305 | 5.56 | 38.04 | 7.165 | Questionable pressure sensor data; Used pressure offset of 0.079 to recalculate 'Stream_m_Avg' -> the offset of 0.275 was measured at the new location of the probe, but we want depth at the original location , which is the metal pole in the stream (calculated 0.079 by subtracting 'Lvl_m_Avg' value at 9/8/12 13:15 from "Stream_m_Avg' at 9/8/12 13:00)
2012-10-21 10:30 | 12551 | 13.55 | 5.523 | 0.235 | 0.275 | 0.314 | 0.105 | 0.064468 | 5.637 | 37.84 | 7.15 | Questionable pressure sensor data; Used pressure offset of 0.079 to recalculate 'Stream_m_Avg' -> the offset of 0.275 was measured at the new location of the probe, but we want depth at the original location , which is the metal pole in the stream (calculated 0.079 by subtracting 'Lvl_m_Avg' value at 9/8/12 13:15 from "Stream_m_Avg' at 9/8/12 13:00)
2012-10-21 10:45 | 12552 | 13.52 | 5.606 | 0.207 | 0.275 | 0.286 | 0.105 | 0.064648 | 5.721 | 36.96 | 7.024 | Questionable pressure sensor data; Used pressure offset of 0.079 to recalculate 'Stream_m_Avg' -> the offset of 0.275 was measured at the new location of the probe, but we want depth at the original location , which is the metal pole in the stream (calculated 0.079 by subtracting 'Lvl_m_Avg' value at 9/8/12 13:15 from "Stream_m_Avg' at 9/8/12 13:00)
2012-10-21 11:00 | 12553 | 13.49 | 5.698 | 0.179 | 0.275 | 0.258 | 0.105 | 0.064797 | 5.816 | 37.16 | 6.95 | Questionable pressure sensor data; Used pressure offset of 0.079 to recalculate 'Stream_m_Avg' -> the offset of 0.275 was measured at the new location of the probe, but we want depth at the original location , which is the metal pole in the stream (calculated 0.079 by subtracting 'Lvl_m_Avg' value at 9/8/12 13:15 from "Stream_m_Avg' at 9/8/12 13:00)
2012-10-21 11:15 | 12554 | 13.47 | 5.82 | 0.151 | 0.275 | 0.23 | 0.105 | 0.06503 | 5.939 | 36.95 | 6.958 | Questionable pressure sensor data; Used pressure offset of 0.079 to recalculate 'Stream_m_Avg' -> the offset of 0.275 was measured at the new location of the probe, but we want depth at the original location , which is the metal pole in the stream (calculated 0.079 by subtracting 'Lvl_m_Avg' value at 9/8/12 13:15 from "Stream_m_Avg' at 9/8/12 13:00)
2012-10-21 11:30 | 12555 | 13.32 | 5.965 | 0.127 | 0.275 | 0.206 | 0.105 | 0.065307 | 6.095 | 36.74 | 6.937 | Questionable pressure sensor data; Used pressure offset of 0.079 to recalculate 'Stream_m_Avg' -> the offset of 0.275 was measured at the new location of the probe, but we want depth at the original location , which is the metal pole in the stream (calculated 0.079 by subtracting 'Lvl_m_Avg' value at 9/8/12 13:15 from "Stream_m_Avg' at 9/8/12 13:00)
2012-10-21 11:45 | 12556 | 13.42 | 6.127 | 0.099 | 0.275 | 0.178 | 0.105 | 0.065606 | 6.262 | 36.67 | 6.919 | Questionable pressure sensor data; Used pressure offset of 0.079 to recalculate 'Stream_m_Avg' -> the offset of 0.275 was measured at the new location of the probe, but we want depth at the original location , which is the metal pole in the stream (calculated 0.079 by subtracting 'Lvl_m_Avg' value at 9/8/12 13:15 from "Stream_m_Avg' at 9/8/12 13:00)
2012-10-21 12:00 | 12557 | 13.38 | 6.303 | 0.069 | 0.275 | 0.148 | 0.105 | 0.065971 | 6.435 | 36.77 | 6.921 | Questionable pressure sensor data; Used pressure offset of 0.079 to recalculate 'Stream_m_Avg' -> the offset of 0.275 was measured at the new location of the probe, but we want depth at the original location , which is the metal pole in the stream (calculated 0.079 by subtracting 'Lvl_m_Avg' value at 9/8/12 13:15 from "Stream_m_Avg' at 9/8/12 13:00)
2012-10-21 12:15 | 12558 | 13.35 | 6.483 | 0.041 | 0.275 | 0.12 | 0.105 | 0.066377 | 6.623 | 36.46 | 6.865 | Questionable pressure sensor data; Used pressure offset of 0.079 to recalculate 'Stream_m_Avg' -> the offset of 0.275 was measured at the new location of the probe, but we want depth at the original location , which is the metal pole in the stream (calculated 0.079 by subtracting 'Lvl_m_Avg' value at 9/8/12 13:15 from "Stream_m_Avg' at 9/8/12 13:00)
2012-10-21 12:30 | 12559 | 13.32 | 6.665 | 0.017 | 0.275 | 0.096 | 0.105 | 0.066758 | 6.81 | 36.05 | 6.852 | Questionable pressure sensor data; Used pressure offset of 0.079 to recalculate 'Stream_m_Avg' -> the offset of 0.275 was measured at the new location of the probe, but we want depth at the original location , which is the metal pole in the stream (calculated 0.079 by subtracting 'Lvl_m_Avg' value at 9/8/12 13:15 from "Stream_m_Avg' at 9/8/12 13:00)
2012-10-21 12:45 | 12560 | 13.3 | 6.849 | -0.002 | 0.275 | 0.077 | 0.105 | 0.067144 | 6.989 | 35.75 | 6.801 | Questionable pressure sensor data; Used pressure offset of 0.079 to recalculate 'Stream_m_Avg' -> the offset of 0.275 was measured at the new location of the probe, but we want depth at the original location , which is the metal pole in the stream (calculated 0.079 by subtracting 'Lvl_m_Avg' value at 9/8/12 13:15 from "Stream_m_Avg' at 9/8/12 13:00)
2012-10-21 13:00 | 12561 | 13.29 | 7.019 | -0.022 | 0.275 | 0.057 | 0.105 | 0.067522 | 7.165 | 35.75 | 6.752 | Questionable pressure sensor data; Used pressure offset of 0.079 to recalculate 'Stream_m_Avg' -> the offset of 0.275 was measured at the new location of the probe, but we want depth at the original location , which is the metal pole in the stream (calculated 0.079 by subtracting 'Lvl_m_Avg' value at 9/8/12 13:15 from "Stream_m_Avg' at 9/8/12 13:00)
2012-10-21 13:15 | 12562 | 13.27 | 7.169 | -0.041 | 0.275 | 0.038 | 0.105 | 0.067833 | 7.312 | 36.66 | 6.757 | Questionable pressure sensor data; Used pressure offset of 0.079 to recalculate 'Stream_m_Avg' -> the offset of 0.275 was measured at the new location of the probe, but we want depth at the original location , which is the metal pole in the stream (calculated 0.079 by subtracting 'Lvl_m_Avg' value at 9/8/12 13:15 from "Stream_m_Avg' at 9/8/12 13:00)
2012-10-21 13:30 | 12563 | 13.24 | 7.291 | -0.06 | 0.275 | 0.019 | 0.105 | 0.068116 | 7.428 | 36.45 | 6.854 | Questionable pressure sensor data; Used pressure offset of 0.079 to recalculate 'Stream_m_Avg' -> the offset of 0.275 was measured at the new location of the probe, but we want depth at the original location , which is the metal pole in the stream (calculated 0.079 by subtracting 'Lvl_m_Avg' value at 9/8/12 13:15 from "Stream_m_Avg' at 9/8/12 13:00)
2012-10-21 13:45 | 12564 | 13.22 | 7.412 | -0.071 | 0.275 | 0.008 | 0.105 | 0.0684 | 7.551 | 36.18 | 6.827 | Questionable pressure sensor data; Used pressure offset of 0.079 to recalculate 'Stream_m_Avg' -> the offset of 0.275 was measured at the new location of the probe, but we want depth at the original location , which is the metal pole in the stream (calculated 0.079 by subtracting 'Lvl_m_Avg' value at 9/8/12 13:15 from "Stream_m_Avg' at 9/8/12 13:00)
2012-10-21 14:00 | 12565 | 13.2 | 7.516 | -0.078 | 0.275 | 0.001 | 0.105 | 0.068655 | 7.653 | 36.11 | 6.811 | Questionable pressure sensor data; Used pressure offset of 0.079 to recalculate 'Stream_m_Avg' -> the offset of 0.275 was measured at the new location of the probe, but we want depth at the original location , which is the metal pole in the stream (calculated 0.079 by subtracting 'Lvl_m_Avg' value at 9/8/12 13:15 from "Stream_m_Avg' at 9/8/12 13:00)
2012-10-21 14:15 | 12566 | 13.2 | 7.604 | -0.078 | 0.275 | 0.001 | 0.105 | 0.068869 | 7.734 | 35.97 | 6.787 | Questionable pressure sensor data; Used pressure offset of 0.079 to recalculate 'Stream_m_Avg' -> the offset of 0.275 was measured at the new location of the probe, but we want depth at the original location , which is the metal pole in the stream (calculated 0.079 by subtracting 'Lvl_m_Avg' value at 9/8/12 13:15 from "Stream_m_Avg' at 9/8/12 13:00)
2012-10-21 14:30 | 12567 | 13.19 | 7.671 | -0.065 | 0.275 | 0.014 | 0.105 | 0.069011 | 7.797 | 35.63 | 6.752 | Questionable pressure sensor data; Used pressure offset of 0.079 to recalculate 'Stream_m_Avg' -> the offset of 0.275 was measured at the new location of the probe, but we want depth at the original location , which is the metal pole in the stream (calculated 0.079 by subtracting 'Lvl_m_Avg' value at 9/8/12 13:15 from "Stream_m_Avg' at 9/8/12 13:00)
2012-10-21 14:45 | 12568 | 13.2 | 7.702 | -0.032 | 0.275 | 0.047 | 0.105 | 0.069116 | 7.82 | 35.84 | 6.702 | Questionable pressure sensor data; Used pressure offset of 0.079 to recalculate 'Stream_m_Avg' -> the offset of 0.275 was measured at the new location of the probe, but we want depth at the original location , which is the metal pole in the stream (calculated 0.079 by subtracting 'Lvl_m_Avg' value at 9/8/12 13:15 from "Stream_m_Avg' at 9/8/12 13:00)
2012-10-21 15:00 | 12569 | 13.22 | 7.692 | 0.018 | 0.275 | 0.097 | 0.105 | 0.069173 | 7.805 | 35.94 | 6.753 | Questionable pressure sensor data; Used pressure offset of 0.079 to recalculate 'Stream_m_Avg' -> the offset of 0.275 was measured at the new location of the probe, but we want depth at the original location , which is the metal pole in the stream (calculated 0.079 by subtracting 'Lvl_m_Avg' value at 9/8/12 13:15 from "Stream_m_Avg' at 9/8/12 13:00)
2012-10-21 15:15 | 12570 | 13.26 | 7.676 | 0.043 | 0.275 | 0.122 | 0.106 | 0.06917 | 7.782 | 35.71 | 6.736 | Questionable pressure sensor data; Used pressure offset of 0.079 to recalculate 'Stream_m_Avg' -> the offset of 0.275 was measured at the new location of the probe, but we want depth at the original location , which is the metal pole in the stream (calculated 0.079 by subtracting 'Lvl_m_Avg' value at 9/8/12 13:15 from "Stream_m_Avg' at 9/8/12 13:00)
2012-10-21 15:30 | 12571 | 13.28 | 7.676 | 0.05 | 0.275 | 0.129 | 0.106 | 0.069226 | 7.784 | 35.91 | 6.753 | Questionable pressure sensor data; Used pressure offset of 0.079 to recalculate 'Stream_m_Avg' -> the offset of 0.275 was measured at the new location of the probe, but we want depth at the original location , which is the metal pole in the stream (calculated 0.079 by subtracting 'Lvl_m_Avg' value at 9/8/12 13:15 from "Stream_m_Avg' at 9/8/12 13:00)
2012-10-21 15:45 | 12572 | 13.28 | 7.666 | 0.054 | 0.275 | 0.133 | 0.106 | 0.069298 | 7.772 | 35.64 | 6.742 | Questionable pressure sensor data; Used pressure offset of 0.079 to recalculate 'Stream_m_Avg' -> the offset of 0.275 was measured at the new location of the probe, but we want depth at the original location , which is the metal pole in the stream (calculated 0.079 by subtracting 'Lvl_m_Avg' value at 9/8/12 13:15 from "Stream_m_Avg' at 9/8/12 13:00)
2012-10-21 16:00 | 12573 | 13.28 | 7.659 | 0.064 | 0.275 | 0.143 | 0.106 | 0.069325 | 7.771 | 35.65 | 6.69 | Questionable pressure sensor data; Used pressure offset of 0.079 to recalculate 'Stream_m_Avg' -> the offset of 0.275 was measured at the new location of the probe, but we want depth at the original location , which is the metal pole in the stream (calculated 0.079 by subtracting 'Lvl_m_Avg' value at 9/8/12 13:15 from "Stream_m_Avg' at 9/8/12 13:00)
2012-10-21 16:15 | 12574 | 13.3 | 7.626 | 0.081 | 0.275 | 0.16 | 0.106 | 0.069243 | 7.737 | 35.75 | 6.734 | Questionable pressure sensor data; Used pressure offset of 0.079 to recalculate 'Stream_m_Avg' -> the offset of 0.275 was measured at the new location of the probe, but we want depth at the original location , which is the metal pole in the stream (calculated 0.079 by subtracting 'Lvl_m_Avg' value at 9/8/12 13:15 from "Stream_m_Avg' at 9/8/12 13:00)
2012-10-21 16:30 | 12575 | 13.32 | 7.572 | 0.101 | 0.275 | 0.18 | 0.106 | 0.069192 | 7.68 | 35.72 | 6.725 | Questionable pressure sensor data; Used pressure offset of 0.079 to recalculate 'Stream_m_Avg' -> the offset of 0.275 was measured at the new location of the probe, but we want depth at the original location , which is the metal pole in the stream (calculated 0.079 by subtracting 'Lvl_m_Avg' value at 9/8/12 13:15 from "Stream_m_Avg' at 9/8/12 13:00)
2012-10-21 16:45 | 12576 | 13.22 | 7.523 | 0.121 | 0.275 | 0.2 | 0.106 | 0.069183 | 7.629 | 35.72 | 6.732 | Questionable pressure sensor data; Used pressure offset of 0.079 to recalculate 'Stream_m_Avg' -> the offset of 0.275 was measured at the new location of the probe, but we want depth at the original location , which is the metal pole in the stream (calculated 0.079 by subtracting 'Lvl_m_Avg' value at 9/8/12 13:15 from "Stream_m_Avg' at 9/8/12 13:00)
2012-10-21 17:00 | 12577 | 13.23 | 7.448 | 0.145 | 0.275 | 0.224 | 0.106 | 0.0691 | 7.543 | 35.78 | 6.729 | Questionable pressure sensor data; Used pressure offset of 0.079 to recalculate 'Stream_m_Avg' -> the offset of 0.275 was measured at the new location of the probe, but we want depth at the original location , which is the metal pole in the stream (calculated 0.079 by subtracting 'Lvl_m_Avg' value at 9/8/12 13:15 from "Stream_m_Avg' at 9/8/12 13:00)
2012-10-21 17:15 | 12578 | 13.14 | 7.368 | 0.16 | 0.275 | 0.239 | 0.106 | 0.06899 | 7.46 | 36.09 | 6.789 | Questionable pressure sensor data; Used pressure offset of 0.079 to recalculate 'Stream_m_Avg' -> the offset of 0.275 was measured at the new location of the probe, but we want depth at the original location , which is the metal pole in the stream (calculated 0.079 by subtracting 'Lvl_m_Avg' value at 9/8/12 13:15 from "Stream_m_Avg' at 9/8/12 13:00)
2012-10-21 17:30 | 12579 | 12.97 | 7.29 | 0.178 | 0.275 | 0.257 | 0.106 | 0.068896 | 7.388 | 36.06 | 6.8 | Questionable pressure sensor data; Used pressure offset of 0.079 to recalculate 'Stream_m_Avg' -> the offset of 0.275 was measured at the new location of the probe, but we want depth at the original location , which is the metal pole in the stream (calculated 0.079 by subtracting 'Lvl_m_Avg' value at 9/8/12 13:15 from "Stream_m_Avg' at 9/8/12 13:00)
2012-10-21 17:45 | 12580 | 12.88 | 7.205 | 0.2 | 0.275 | 0.279 | 0.106 | 0.06878 | 7.301 | 36.06 | 6.775 | Questionable pressure sensor data; Used pressure offset of 0.079 to recalculate 'Stream_m_Avg' -> the offset of 0.275 was measured at the new location of the probe, but we want depth at the original location , which is the metal pole in the stream (calculated 0.079 by subtracting 'Lvl_m_Avg' value at 9/8/12 13:15 from "Stream_m_Avg' at 9/8/12 13:00)
2012-10-21 18:00 | 12581 | 12.8 | 7.114 | 0.221 | 0.275 | 0.3 | 0.107 | 0.068649 | 7.206 | 36.2 | 6.809 | Questionable pressure sensor data; Used pressure offset of 0.079 to recalculate 'Stream_m_Avg' -> the offset of 0.275 was measured at the new location of the probe, but we want depth at the original location , which is the metal pole in the stream (calculated 0.079 by subtracting 'Lvl_m_Avg' value at 9/8/12 13:15 from "Stream_m_Avg' at 9/8/12 13:00)
2012-10-21 18:15 | 12582 | 12.73 | 7.022 | 0.239 | 0.275 | 0.318 | 0.107 | 0.068542 | 7.108 | 36.27 | 6.823 | Questionable pressure sensor data; Used pressure offset of 0.079 to recalculate 'Stream_m_Avg' -> the offset of 0.275 was measured at the new location of the probe, but we want depth at the original location , which is the metal pole in the stream (calculated 0.079 by subtracting 'Lvl_m_Avg' value at 9/8/12 13:15 from "Stream_m_Avg' at 9/8/12 13:00)
2012-10-21 18:30 | 12583 | 12.7 | 6.927 | 0.255 | 0.275 | 0.334 | 0.107 | 0.068406 | 7.011 | 36.44 | 6.827 | Questionable pressure sensor data; Used pressure offset of 0.079 to recalculate 'Stream_m_Avg' -> the offset of 0.275 was measured at the new location of the probe, but we want depth at the original location , which is the metal pole in the stream (calculated 0.079 by subtracting 'Lvl_m_Avg' value at 9/8/12 13:15 from "Stream_m_Avg' at 9/8/12 13:00)
2012-10-21 18:45 | 12584 | 12.67 | 6.834 | 0.267 | 0.275 | 0.346 | 0.107 | 0.068269 | 6.922 | 36.34 | 6.847 | Questionable pressure sensor data; Used pressure offset of 0.079 to recalculate 'Stream_m_Avg' -> the offset of 0.275 was measured at the new location of the probe, but we want depth at the original location , which is the metal pole in the stream (calculated 0.079 by subtracting 'Lvl_m_Avg' value at 9/8/12 13:15 from "Stream_m_Avg' at 9/8/12 13:00)
2012-10-21 19:00 | 12585 | 12.66 | 6.749 | 0.276 | 0.275 | 0.355 | 0.107 | 0.068132 | 6.843 | 36.41 | 6.849 | Questionable pressure sensor data; Used pressure offset of 0.079 to recalculate 'Stream_m_Avg' -> the offset of 0.275 was measured at the new location of the probe, but we want depth at the original location , which is the metal pole in the stream (calculated 0.079 by subtracting 'Lvl_m_Avg' value at 9/8/12 13:15 from "Stream_m_Avg' at 9/8/12 13:00)
2012-10-21 19:15 | 12586 | 12.66 | 6.675 | 0.282 | 0.275 | 0.361 | 0.107 | 0.068013 | 6.77 | 36.62 | 6.881 | Questionable pressure sensor data; Used pressure offset of 0.079 to recalculate 'Stream_m_Avg' -> the offset of 0.275 was measured at the new location of the probe, but we want depth at the original location , which is the metal pole in the stream (calculated 0.079 by subtracting 'Lvl_m_Avg' value at 9/8/12 13:15 from "Stream_m_Avg' at 9/8/12 13:00)
2012-10-21 19:30 | 12587 | 12.63 | 6.607 | 0.288 | 0.275 | 0.367 | 0.107 | 0.067949 | 6.698 | 36.69 | 6.897 | Questionable pressure sensor data; Used pressure offset of 0.079 to recalculate 'Stream_m_Avg' -> the offset of 0.275 was measured at the new location of the probe, but we want depth at the original location , which is the metal pole in the stream (calculated 0.079 by subtracting 'Lvl_m_Avg' value at 9/8/12 13:15 from "Stream_m_Avg' at 9/8/12 13:00)
2012-10-21 19:45 | 12588 | 12.61 | 6.542 | 0.296 | 0.275 | 0.375 | 0.107 | 0.067804 | 6.635 | 36.82 | 6.916 | Questionable pressure sensor data; Used pressure offset of 0.079 to recalculate 'Stream_m_Avg' -> the offset of 0.275 was measured at the new location of the probe, but we want depth at the original location , which is the metal pole in the stream (calculated 0.079 by subtracting 'Lvl_m_Avg' value at 9/8/12 13:15 from "Stream_m_Avg' at 9/8/12 13:00)
2012-10-21 20:00 | 12589 | 12.61 | 6.479 | 0.302 | 0.275 | 0.381 | 0.107 | 0.067712 | 6.574 | 36.82 | 6.932 | Questionable pressure sensor data; Used pressure offset of 0.079 to recalculate 'Stream_m_Avg' -> the offset of 0.275 was measured at the new location of the probe, but we want depth at the original location , which is the metal pole in the stream (calculated 0.079 by subtracting 'Lvl_m_Avg' value at 9/8/12 13:15 from "Stream_m_Avg' at 9/8/12 13:00)
2012-10-21 20:15 | 12590 | 12.6 | 6.415 | 0.309 | 0.275 | 0.388 | 0.107 | 0.067614 | 6.504 | 36.96 | 6.938 | Questionable pressure sensor data; Used pressure offset of 0.079 to recalculate 'Stream_m_Avg' -> the offset of 0.275 was measured at the new location of the probe, but we want depth at the original location , which is the metal pole in the stream (calculated 0.079 by subtracting 'Lvl_m_Avg' value at 9/8/12 13:15 from "Stream_m_Avg' at 9/8/12 13:00)
2012-10-21 20:30 | 12591 | 12.59 | 6.351 | 0.317 | 0.275 | 0.396 | 0.107 | 0.067476 | 6.436 | 37.02 | 6.96 | Questionable pressure sensor data; Used pressure offset of 0.079 to recalculate 'Stream_m_Avg' -> the offset of 0.275 was measured at the new location of the probe, but we want depth at the original location , which is the metal pole in the stream (calculated 0.079 by subtracting 'Lvl_m_Avg' value at 9/8/12 13:15 from "Stream_m_Avg' at 9/8/12 13:00)
2012-10-21 20:45 | 12592 | 12.59 | 6.291 | 0.322 | 0.275 | 0.401 | 0.107 | 0.067346 | 6.379 | 37.16 | 6.982 | Questionable pressure sensor data; Used pressure offset of 0.079 to recalculate 'Stream_m_Avg' -> the offset of 0.275 was measured at the new location of the probe, but we want depth at the original location , which is the metal pole in the stream (calculated 0.079 by subtracting 'Lvl_m_Avg' value at 9/8/12 13:15 from "Stream_m_Avg' at 9/8/12 13:00)
2012-10-21 21:00 | 12593 | 12.58 | 6.23 | 0.329 | 0.275 | 0.408 | 0.107 | 0.067169 | 6.32 | 37.16 | 6.989 | Questionable pressure sensor data; Used pressure offset of 0.079 to recalculate 'Stream_m_Avg' -> the offset of 0.275 was measured at the new location of the probe, but we want depth at the original location , which is the metal pole in the stream (calculated 0.079 by subtracting 'Lvl_m_Avg' value at 9/8/12 13:15 from "Stream_m_Avg' at 9/8/12 13:00)
2012-10-21 21:15 | 12594 | 12.57 | 6.169 | 0.336 | 0.275 | 0.415 | 0.107 | 0.067005 | 6.254 | 37.29 | 7.009 | Questionable pressure sensor data; Used pressure offset of 0.079 to recalculate 'Stream_m_Avg' -> the offset of 0.275 was measured at the new location of the probe, but we want depth at the original location , which is the metal pole in the stream (calculated 0.079 by subtracting 'Lvl_m_Avg' value at 9/8/12 13:15 from "Stream_m_Avg' at 9/8/12 13:00)
2012-10-21 21:30 | 12595 | 12.56 | 6.109 | 0.341 | 0.275 | 0.42 | 0.107 | 0.066826 | 6.191 | 37.3 | 7.01 | Questionable pressure sensor data; Used pressure offset of 0.079 to recalculate 'Stream_m_Avg' -> the offset of 0.275 was measured at the new location of the probe, but we want depth at the original location , which is the metal pole in the stream (calculated 0.079 by subtracting 'Lvl_m_Avg' value at 9/8/12 13:15 from "Stream_m_Avg' at 9/8/12 13:00)
2012-10-21 21:45 | 12596 | 12.55 | 6.052 | 0.345 | 0.275 | 0.424 | 0.107 | 0.066634 | 6.137 | 37.1 | 7.013 | Questionable pressure sensor data; Used pressure offset of 0.079 to recalculate 'Stream_m_Avg' -> the offset of 0.275 was measured at the new location of the probe, but we want depth at the original location , which is the metal pole in the stream (calculated 0.079 by subtracting 'Lvl_m_Avg' value at 9/8/12 13:15 from "Stream_m_Avg' at 9/8/12 13:00)
2012-10-21 22:00 | 12597 | 12.54 | 5.995 | 0.347 | 0.275 | 0.426 | 0.107 | 0.066467 | 6.083 | 37.1 | 6.978 | Questionable pressure sensor data; Used pressure offset of 0.079 to recalculate 'Stream_m_Avg' -> the offset of 0.275 was measured at the new location of the probe, but we want depth at the original location , which is the metal pole in the stream (calculated 0.079 by subtracting 'Lvl_m_Avg' value at 9/8/12 13:15 from "Stream_m_Avg' at 9/8/12 13:00)
2012-10-21 22:15 | 12598 | 12.54 | 5.945 | 0.349 | 0.275 | 0.428 | 0.107 | 0.066318 | 6.029 | 37.24 | 6.979 | Questionable pressure sensor data; Used pressure offset of 0.079 to recalculate 'Stream_m_Avg' -> the offset of 0.275 was measured at the new location of the probe, but we want depth at the original location , which is the metal pole in the stream (calculated 0.079 by subtracting 'Lvl_m_Avg' value at 9/8/12 13:15 from "Stream_m_Avg' at 9/8/12 13:00)
2012-10-21 22:30 | 12599 | 12.53 | 5.899 | 0.349 | 0.275 | 0.428 | 0.107 | 0.066175 | 5.985 | 37.51 | 7.01 | Questionable pressure sensor data; Used pressure offset of 0.079 to recalculate 'Stream_m_Avg' -> the offset of 0.275 was measured at the new location of the probe, but we want depth at the original location , which is the metal pole in the stream (calculated 0.079 by subtracting 'Lvl_m_Avg' value at 9/8/12 13:15 from "Stream_m_Avg' at 9/8/12 13:00)
2012-10-21 22:45 | 12600 | 12.52 | 5.856 | 0.348 | 0.275 | 0.427 | 0.107 | 0.066052 | 5.94 | 37.57 | 7.108 | Questionable pressure sensor data; Used pressure offset of 0.079 to recalculate 'Stream_m_Avg' -> the offset of 0.275 was measured at the new location of the probe, but we want depth at the original location , which is the metal pole in the stream (calculated 0.079 by subtracting 'Lvl_m_Avg' value at 9/8/12 13:15 from "Stream_m_Avg' at 9/8/12 13:00)
2012-10-21 23:00 | 12601 | 12.51 | 5.817 | 0.347 | 0.275 | 0.426 | 0.107 | 0.065952 | 5.907 | 37.58 | 7.053 | Questionable pressure sensor data; Used pressure offset of 0.079 to recalculate 'Stream_m_Avg' -> the offset of 0.275 was measured at the new location of the probe, but we want depth at the original location , which is the metal pole in the stream (calculated 0.079 by subtracting 'Lvl_m_Avg' value at 9/8/12 13:15 from "Stream_m_Avg' at 9/8/12 13:00)
2012-10-21 23:15 | 12602 | 12.51 | 5.783 | 0.346 | 0.275 | 0.425 | 0.107 | 0.065838 | 5.871 | 37.92 | 7.107 | Questionable pressure sensor data; Used pressure offset of 0.079 to recalculate 'Stream_m_Avg' -> the offset of 0.275 was measured at the new location of the probe, but we want depth at the original location , which is the metal pole in the stream (calculated 0.079 by subtracting 'Lvl_m_Avg' value at 9/8/12 13:15 from "Stream_m_Avg' at 9/8/12 13:00)
2012-10-21 23:30 | 12603 | 12.5 | 5.744 | 0.347 | 0.275 | 0.426 | 0.107 | 0.065724 | 5.83 | 37.78 | 7.114 | Questionable pressure sensor data; Used pressure offset of 0.079 to recalculate 'Stream_m_Avg' -> the offset of 0.275 was measured at the new location of the probe, but we want depth at the original location , which is the metal pole in the stream (calculated 0.079 by subtracting 'Lvl_m_Avg' value at 9/8/12 13:15 from "Stream_m_Avg' at 9/8/12 13:00)
2012-10-21 23:45 | 12604 | 12.5 | 5.705 | 0.348 | 0.275 | 0.427 | 0.107 | 0.065624 | 5.788 | 37.1 | 7.017 | Questionable pressure sensor data; Used pressure offset of 0.079 to recalculate 'Stream_m_Avg' -> the offset of 0.275 was measured at the new location of the probe, but we want depth at the original location , which is the metal pole in the stream (calculated 0.079 by subtracting 'Lvl_m_Avg' value at 9/8/12 13:15 from "Stream_m_Avg' at 9/8/12 13:00)
2012-10-22 | 12605 | 12.49 | 5.666 | 0.348 | 0.275 | 0.427 | 0.107 | 0.065513 | 5.752 | 37.17 | 6.986 | Questionable pressure sensor data; Used pressure offset of 0.079 to recalculate 'Stream_m_Avg' -> the offset of 0.275 was measured at the new location of the probe, but we want depth at the original location , which is the metal pole in the stream (calculated 0.079 by subtracting 'Lvl_m_Avg' value at 9/8/12 13:15 from "Stream_m_Avg' at 9/8/12 13:00)
2012-10-22 00:15 | 12606 | 12.49 | 5.628 | 0.348 | 0.275 | 0.427 | 0.107 | 0.065429 | 5.712 | 37.31 | 6.984 | Questionable pressure sensor data; Used pressure offset of 0.079 to recalculate 'Stream_m_Avg' -> the offset of 0.275 was measured at the new location of the probe, but we want depth at the original location , which is the metal pole in the stream (calculated 0.079 by subtracting 'Lvl_m_Avg' value at 9/8/12 13:15 from "Stream_m_Avg' at 9/8/12 13:00)
2012-10-22 00:30 | 12607 | 12.48 | 5.593 | 0.348 | 0.275 | 0.427 | 0.107 | 0.065369 | 5.68 | 37.78 | 7.065 | Questionable pressure sensor data; Used pressure offset of 0.079 to recalculate 'Stream_m_Avg' -> the offset of 0.275 was measured at the new location of the probe, but we want depth at the original location , which is the metal pole in the stream (calculated 0.079 by subtracting 'Lvl_m_Avg' value at 9/8/12 13:15 from "Stream_m_Avg' at 9/8/12 13:00)
2012-10-22 00:45 | 12608 | 12.47 | 5.557 | 0.349 | 0.275 | 0.428 | 0.107 | 0.065293 | 5.644 | 37.51 | 7.082 | Questionable pressure sensor data; Used pressure offset of 0.079 to recalculate 'Stream_m_Avg' -> the offset of 0.275 was measured at the new location of the probe, but we want depth at the original location , which is the metal pole in the stream (calculated 0.079 by subtracting 'Lvl_m_Avg' value at 9/8/12 13:15 from "Stream_m_Avg' at 9/8/12 13:00)
2012-10-22 01:00 | 12609 | 12.46 | 5.52 | 0.349 | 0.275 | 0.428 | 0.107 | 0.065205 | 5.604 | 37.71 | 7.071 | Questionable pressure sensor data; Used pressure offset of 0.079 to recalculate 'Stream_m_Avg' -> the offset of 0.275 was measured at the new location of the probe, but we want depth at the original location , which is the metal pole in the stream (calculated 0.079 by subtracting 'Lvl_m_Avg' value at 9/8/12 13:15 from "Stream_m_Avg' at 9/8/12 13:00)
2012-10-22 01:15 | 12610 | 12.46 | 5.485 | 0.348 | 0.275 | 0.427 | 0.107 | 0.065106 | 5.565 | 37.65 | 7.082 | Questionable pressure sensor data; Used pressure offset of 0.079 to recalculate 'Stream_m_Avg' -> the offset of 0.275 was measured at the new location of the probe, but we want depth at the original location , which is the metal pole in the stream (calculated 0.079 by subtracting 'Lvl_m_Avg' value at 9/8/12 13:15 from "Stream_m_Avg' at 9/8/12 13:00)
2012-10-22 01:30 | 12611 | 12.45 | 5.453 | 0.346 | 0.275 | 0.425 | 0.106 | 0.065029 | 5.533 | 37.71 | 7.12 | Questionable pressure sensor data; Used pressure offset of 0.079 to recalculate 'Stream_m_Avg' -> the offset of 0.275 was measured at the new location of the probe, but we want depth at the original location , which is the metal pole in the stream (calculated 0.079 by subtracting 'Lvl_m_Avg' value at 9/8/12 13:15 from "Stream_m_Avg' at 9/8/12 13:00)
2012-10-22 01:45 | 12612 | 12.45 | 5.426 | 0.342 | 0.275 | 0.421 | 0.106 | 0.064956 | 5.504 | 37.92 | 7.1 | Questionable pressure sensor data; Used pressure offset of 0.079 to recalculate 'Stream_m_Avg' -> the offset of 0.275 was measured at the new location of the probe, but we want depth at the original location , which is the metal pole in the stream (calculated 0.079 by subtracting 'Lvl_m_Avg' value at 9/8/12 13:15 from "Stream_m_Avg' at 9/8/12 13:00)
2012-10-22 02:00 | 12613 | 12.44 | 5.404 | 0.338 | 0.275 | 0.417 | 0.106 | 0.064844 | 5.489 | 37.85 | 7.125 | Questionable pressure sensor data; Used pressure offset of 0.079 to recalculate 'Stream_m_Avg' -> the offset of 0.275 was measured at the new location of the probe, but we want depth at the original location , which is the metal pole in the stream (calculated 0.079 by subtracting 'Lvl_m_Avg' value at 9/8/12 13:15 from "Stream_m_Avg' at 9/8/12 13:00)
2012-10-22 02:15 | 12614 | 12.43 | 5.387 | 0.335 | 0.275 | 0.414 | 0.106 | 0.064734 | 5.473 | 37.95 | 7.14 | Questionable pressure sensor data; Used pressure offset of 0.079 to recalculate 'Stream_m_Avg' -> the offset of 0.275 was measured at the new location of the probe, but we want depth at the original location , which is the metal pole in the stream (calculated 0.079 by subtracting 'Lvl_m_Avg' value at 9/8/12 13:15 from "Stream_m_Avg' at 9/8/12 13:00)
2012-10-22 02:30 | 12615 | 12.43 | 5.369 | 0.332 | 0.275 | 0.411 | 0.106 | 0.064688 | 5.455 | 37.68 | 7.1 | Questionable pressure sensor data; Used pressure offset of 0.079 to recalculate 'Stream_m_Avg' -> the offset of 0.275 was measured at the new location of the probe, but we want depth at the original location , which is the metal pole in the stream (calculated 0.079 by subtracting 'Lvl_m_Avg' value at 9/8/12 13:15 from "Stream_m_Avg' at 9/8/12 13:00)
2012-10-22 02:45 | 12616 | 12.42 | 5.352 | 0.329 | 0.275 | 0.408 | 0.106 | 0.064692 | 5.436 | 38.19 | 7.103 | Questionable pressure sensor data; Used pressure offset of 0.079 to recalculate 'Stream_m_Avg' -> the offset of 0.275 was measured at the new location of the probe, but we want depth at the original location , which is the metal pole in the stream (calculated 0.079 by subtracting 'Lvl_m_Avg' value at 9/8/12 13:15 from "Stream_m_Avg' at 9/8/12 13:00)
2012-10-22 03:00 | 12617 | 12.42 | 5.334 | 0.327 | 0.275 | 0.406 | 0.106 | 0.064633 | 5.417 | 38.32 | 7.204 | Questionable pressure sensor data; Used pressure offset of 0.079 to recalculate 'Stream_m_Avg' -> the offset of 0.275 was measured at the new location of the probe, but we want depth at the original location , which is the metal pole in the stream (calculated 0.079 by subtracting 'Lvl_m_Avg' value at 9/8/12 13:15 from "Stream_m_Avg' at 9/8/12 13:00)
2012-10-22 03:15 | 12618 | 12.4 | 5.311 | 0.325 | 0.275 | 0.404 | 0.106 | 0.064597 | 5.396 | 38.19 | 7.201 | Questionable pressure sensor data; Used pressure offset of 0.079 to recalculate 'Stream_m_Avg' -> the offset of 0.275 was measured at the new location of the probe, but we want depth at the original location , which is the metal pole in the stream (calculated 0.079 by subtracting 'Lvl_m_Avg' value at 9/8/12 13:15 from "Stream_m_Avg' at 9/8/12 13:00)
2012-10-22 03:30 | 12619 | 12.41 | 5.284 | 0.325 | 0.275 | 0.404 | 0.106 | 0.064557 | 5.366 | 38.39 | 7.224 | Questionable pressure sensor data; Used pressure offset of 0.079 to recalculate 'Stream_m_Avg' -> the offset of 0.275 was measured at the new location of the probe, but we want depth at the original location , which is the metal pole in the stream (calculated 0.079 by subtracting 'Lvl_m_Avg' value at 9/8/12 13:15 from "Stream_m_Avg' at 9/8/12 13:00)
2012-10-22 03:45 | 12620 | 12.39 | 5.257 | 0.325 | 0.275 | 0.404 | 0.106 | 0.064479 | 5.344 | 38.32 | 7.22 | Questionable pressure sensor data; Used pressure offset of 0.079 to recalculate 'Stream_m_Avg' -> the offset of 0.275 was measured at the new location of the probe, but we want depth at the original location , which is the metal pole in the stream (calculated 0.079 by subtracting 'Lvl_m_Avg' value at 9/8/12 13:15 from "Stream_m_Avg' at 9/8/12 13:00)
2012-10-22 04:00 | 12621 | 12.39 | 5.23 | 0.324 | 0.275 | 0.403 | 0.106 | 0.064424 | 5.314 | 38.32 | 7.207 | Questionable pressure sensor data; Used pressure offset of 0.079 to recalculate 'Stream_m_Avg' -> the offset of 0.275 was measured at the new location of the probe, but we want depth at the original location , which is the metal pole in the stream (calculated 0.079 by subtracting 'Lvl_m_Avg' value at 9/8/12 13:15 from "Stream_m_Avg' at 9/8/12 13:00)
2012-10-22 04:15 | 12622 | 12.37 | 5.202 | 0.322 | 0.275 | 0.401 | 0.106 | 0.06434 | 5.287 | 38.52 | 7.23 | Questionable pressure sensor data; Used pressure offset of 0.079 to recalculate 'Stream_m_Avg' -> the offset of 0.275 was measured at the new location of the probe, but we want depth at the original location , which is the metal pole in the stream (calculated 0.079 by subtracting 'Lvl_m_Avg' value at 9/8/12 13:15 from "Stream_m_Avg' at 9/8/12 13:00)
2012-10-22 04:30 | 12623 | 12.37 | 5.172 | 0.323 | 0.275 | 0.402 | 0.106 | 0.064242 | 5.253 | 38.19 | 7.213 | Questionable pressure sensor data; Used pressure offset of 0.079 to recalculate 'Stream_m_Avg' -> the offset of 0.275 was measured at the new location of the probe, but we want depth at the original location , which is the metal pole in the stream (calculated 0.079 by subtracting 'Lvl_m_Avg' value at 9/8/12 13:15 from "Stream_m_Avg' at 9/8/12 13:00)
2012-10-22 04:45 | 12624 | 12.36 | 5.136 | 0.327 | 0.275 | 0.406 | 0.106 | 0.064146 | 5.22 | 38.25 | 7.194 | Questionable pressure sensor data; Used pressure offset of 0.079 to recalculate 'Stream_m_Avg' -> the offset of 0.275 was measured at the new location of the probe, but we want depth at the original location , which is the metal pole in the stream (calculated 0.079 by subtracting 'Lvl_m_Avg' value at 9/8/12 13:15 from "Stream_m_Avg' at 9/8/12 13:00)
2012-10-22 05:00 | 12625 | 12.35 | 5.102 | 0.326 | 0.275 | 0.405 | 0.106 | 0.06407 | 5.183 | 38.12 | 7.195 | Questionable pressure sensor data; Used pressure offset of 0.079 to recalculate 'Stream_m_Avg' -> the offset of 0.275 was measured at the new location of the probe, but we want depth at the original location , which is the metal pole in the stream (calculated 0.079 by subtracting 'Lvl_m_Avg' value at 9/8/12 13:15 from "Stream_m_Avg' at 9/8/12 13:00)
2012-10-22 05:15 | 12626 | 12.35 | 5.075 | 0.321 | 0.275 | 0.4 | 0.106 | 0.064001 | 5.155 | 38.19 | 7.182 | Questionable pressure sensor data; Used pressure offset of 0.079 to recalculate 'Stream_m_Avg' -> the offset of 0.275 was measured at the new location of the probe, but we want depth at the original location , which is the metal pole in the stream (calculated 0.079 by subtracting 'Lvl_m_Avg' value at 9/8/12 13:15 from "Stream_m_Avg' at 9/8/12 13:00)
2012-10-22 05:30 | 12627 | 12.34 | 5.056 | 0.314 | 0.275 | 0.393 | 0.106 | 0.063957 | 5.138 | 38.32 | 7.192 | Questionable pressure sensor data; Used pressure offset of 0.079 to recalculate 'Stream_m_Avg' -> the offset of 0.275 was measured at the new location of the probe, but we want depth at the original location , which is the metal pole in the stream (calculated 0.079 by subtracting 'Lvl_m_Avg' value at 9/8/12 13:15 from "Stream_m_Avg' at 9/8/12 13:00)
2012-10-22 05:45 | 12628 | 12.32 | 5.03 | 0.316 | 0.275 | 0.395 | 0.106 | 0.063893 | 5.107 | 38.32 | 7.207 | Questionable pressure sensor data; Used pressure offset of 0.079 to recalculate 'Stream_m_Avg' -> the offset of 0.275 was measured at the new location of the probe, but we want depth at the original location , which is the metal pole in the stream (calculated 0.079 by subtracting 'Lvl_m_Avg' value at 9/8/12 13:15 from "Stream_m_Avg' at 9/8/12 13:00)
2012-10-22 06:00 | 12629 | 12.32 | 4.996 | 0.318 | 0.275 | 0.397 | 0.106 | 0.0638 | 5.075 | 38.19 | 7.212 | Questionable pressure sensor data; Used pressure offset of 0.079 to recalculate 'Stream_m_Avg' -> the offset of 0.275 was measured at the new location of the probe, but we want depth at the original location , which is the metal pole in the stream (calculated 0.079 by subtracting 'Lvl_m_Avg' value at 9/8/12 13:15 from "Stream_m_Avg' at 9/8/12 13:00)
2012-10-22 06:15 | 12630 | 12.31 | 4.962 | 0.316 | 0.275 | 0.395 | 0.106 | 0.063707 | 5.036 | 37.98 | 7.168 | Questionable pressure sensor data; Used pressure offset of 0.079 to recalculate 'Stream_m_Avg' -> the offset of 0.275 was measured at the new location of the probe, but we want depth at the original location , which is the metal pole in the stream (calculated 0.079 by subtracting 'Lvl_m_Avg' value at 9/8/12 13:15 from "Stream_m_Avg' at 9/8/12 13:00)
2012-10-22 06:30 | 12631 | 12.3 | 4.925 | 0.315 | 0.275 | 0.394 | 0.106 | 0.063579 | 5.001 | 38.05 | 7.138 | Questionable pressure sensor data; Used pressure offset of 0.079 to recalculate 'Stream_m_Avg' -> the offset of 0.275 was measured at the new location of the probe, but we want depth at the original location , which is the metal pole in the stream (calculated 0.079 by subtracting 'Lvl_m_Avg' value at 9/8/12 13:15 from "Stream_m_Avg' at 9/8/12 13:00)
2012-10-22 06:45 | 12632 | 12.29 | 4.889 | 0.315 | 0.275 | 0.394 | 0.106 | 0.063483 | 4.966 | 37.98 | 7.157 | Questionable pressure sensor data; Used pressure offset of 0.079 to recalculate 'Stream_m_Avg' -> the offset of 0.275 was measured at the new location of the probe, but we want depth at the original location , which is the metal pole in the stream (calculated 0.079 by subtracting 'Lvl_m_Avg' value at 9/8/12 13:15 from "Stream_m_Avg' at 9/8/12 13:00)
2012-10-22 07:00 | 12633 | 12.29 | 4.856 | 0.313 | 0.275 | 0.392 | 0.106 | 0.063434 | 4.936 | 38.32 | 7.188 | Questionable pressure sensor data; Used pressure offset of 0.079 to recalculate 'Stream_m_Avg' -> the offset of 0.275 was measured at the new location of the probe, but we want depth at the original location , which is the metal pole in the stream (calculated 0.079 by subtracting 'Lvl_m_Avg' value at 9/8/12 13:15 from "Stream_m_Avg' at 9/8/12 13:00)
2012-10-22 07:15 | 12634 | 12.29 | 4.835 | 0.304 | 0.275 | 0.383 | 0.106 | 0.06341 | 4.918 | 38.19 | 7.207 | Questionable pressure sensor data; Used pressure offset of 0.079 to recalculate 'Stream_m_Avg' -> the offset of 0.275 was measured at the new location of the probe, but we want depth at the original location , which is the metal pole in the stream (calculated 0.079 by subtracting 'Lvl_m_Avg' value at 9/8/12 13:15 from "Stream_m_Avg' at 9/8/12 13:00)
2012-10-22 07:30 | 12635 | 12.29 | 4.832 | 0.294 | 0.275 | 0.373 | 0.106 | 0.063378 | 4.917 | 38.22 | 7.199 | Questionable pressure sensor data; Used pressure offset of 0.079 to recalculate 'Stream_m_Avg' -> the offset of 0.275 was measured at the new location of the probe, but we want depth at the original location , which is the metal pole in the stream (calculated 0.079 by subtracting 'Lvl_m_Avg' value at 9/8/12 13:15 from "Stream_m_Avg' at 9/8/12 13:00)
2012-10-22 07:45 | 12636 | 12.32 | 4.841 | 0.284 | 0.275 | 0.363 | 0.106 | 0.063388 | 4.93 | 37.98 | 7.16 | Questionable pressure sensor data; Used pressure offset of 0.079 to recalculate 'Stream_m_Avg' -> the offset of 0.275 was measured at the new location of the probe, but we want depth at the original location , which is the metal pole in the stream (calculated 0.079 by subtracting 'Lvl_m_Avg' value at 9/8/12 13:15 from "Stream_m_Avg' at 9/8/12 13:00)
2012-10-22 08:00 | 12637 | 12.33 | 4.854 | 0.276 | 0.275 | 0.355 | 0.106 | 0.063419 | 4.942 | 37.92 | 7.138 | Questionable pressure sensor data; Used pressure offset of 0.079 to recalculate 'Stream_m_Avg' -> the offset of 0.275 was measured at the new location of the probe, but we want depth at the original location , which is the metal pole in the stream (calculated 0.079 by subtracting 'Lvl_m_Avg' value at 9/8/12 13:15 from "Stream_m_Avg' at 9/8/12 13:00)
2012-10-22 08:15 | 12638 | 12.4 | 4.876 | 0.265 | 0.275 | 0.344 | 0.106 | 0.063421 | 4.965 | 37.98 | 7.165 | Questionable pressure sensor data; Used pressure offset of 0.079 to recalculate 'Stream_m_Avg' -> the offset of 0.275 was measured at the new location of the probe, but we want depth at the original location , which is the metal pole in the stream (calculated 0.079 by subtracting 'Lvl_m_Avg' value at 9/8/12 13:15 from "Stream_m_Avg' at 9/8/12 13:00)
2012-10-22 08:30 | 12639 | 12.6 | 4.899 | 0.255 | 0.275 | 0.334 | 0.106 | 0.063457 | 4.989 | 38.19 | 7.161 | Questionable pressure sensor data; Used pressure offset of 0.079 to recalculate 'Stream_m_Avg' -> the offset of 0.275 was measured at the new location of the probe, but we want depth at the original location , which is the metal pole in the stream (calculated 0.079 by subtracting 'Lvl_m_Avg' value at 9/8/12 13:15 from "Stream_m_Avg' at 9/8/12 13:00)
2012-10-22 08:45 | 12640 | 12.88 | 4.931 | 0.241 | 0.275 | 0.32 | 0.106 | 0.06349 | 5.025 | 38.05 | 7.18 | Questionable pressure sensor data; Used pressure offset of 0.079 to recalculate 'Stream_m_Avg' -> the offset of 0.275 was measured at the new location of the probe, but we want depth at the original location , which is the metal pole in the stream (calculated 0.079 by subtracting 'Lvl_m_Avg' value at 9/8/12 13:15 from "Stream_m_Avg' at 9/8/12 13:00)
2012-10-22 09:00 | 12641 | 13.43 | 4.973 | 0.224 | 0.275 | 0.303 | 0.106 | 0.063543 | 5.067 | 37.85 | 7.141 | Questionable pressure sensor data; Used pressure offset of 0.079 to recalculate 'Stream_m_Avg' -> the offset of 0.275 was measured at the new location of the probe, but we want depth at the original location , which is the metal pole in the stream (calculated 0.079 by subtracting 'Lvl_m_Avg' value at 9/8/12 13:15 from "Stream_m_Avg' at 9/8/12 13:00)
2012-10-22 09:15 | 12642 | 13.64 | 5.017 | 0.208 | 0.275 | 0.287 | 0.106 | 0.063607 | 5.114 | 38.05 | 7.153 | Questionable pressure sensor data; Used pressure offset of 0.079 to recalculate 'Stream_m_Avg' -> the offset of 0.275 was measured at the new location of the probe, but we want depth at the original location , which is the metal pole in the stream (calculated 0.079 by subtracting 'Lvl_m_Avg' value at 9/8/12 13:15 from "Stream_m_Avg' at 9/8/12 13:00)
2012-10-22 09:30 | 12643 | 13.63 | 5.063 | 0.191 | 0.275 | 0.27 | 0.106 | 0.063663 | 5.163 | 37.91 | 7.137 | Questionable pressure sensor data; Used pressure offset of 0.079 to recalculate 'Stream_m_Avg' -> the offset of 0.275 was measured at the new location of the probe, but we want depth at the original location , which is the metal pole in the stream (calculated 0.079 by subtracting 'Lvl_m_Avg' value at 9/8/12 13:15 from "Stream_m_Avg' at 9/8/12 13:00)
2012-10-22 09:45 | 12644 | 13.6 | 5.12 | 0.176 | 0.275 | 0.255 | 0.105 | 0.063732 | 5.221 | 37.71 | 7.147 | Questionable pressure sensor data; Used pressure offset of 0.079 to recalculate 'Stream_m_Avg' -> the offset of 0.275 was measured at the new location of the probe, but we want depth at the original location , which is the metal pole in the stream (calculated 0.079 by subtracting 'Lvl_m_Avg' value at 9/8/12 13:15 from "Stream_m_Avg' at 9/8/12 13:00)
2012-10-22 10:00 | 12645 | 13.6 | 5.176 | 0.164 | 0.275 | 0.243 | 0.105 | 0.063811 | 5.278 | 37.57 | 7.083 | Questionable pressure sensor data; Used pressure offset of 0.079 to recalculate 'Stream_m_Avg' -> the offset of 0.275 was measured at the new location of the probe, but we want depth at the original location , which is the metal pole in the stream (calculated 0.079 by subtracting 'Lvl_m_Avg' value at 9/8/12 13:15 from "Stream_m_Avg' at 9/8/12 13:00)
2012-10-22 10:15 | 12646 | 13.58 | 5.239 | 0.147 | 0.275 | 0.226 | 0.105 | 0.063924 | 5.346 | 37.67 | 7.069 | Questionable pressure sensor data; Used pressure offset of 0.079 to recalculate 'Stream_m_Avg' -> the offset of 0.275 was measured at the new location of the probe, but we want depth at the original location , which is the metal pole in the stream (calculated 0.079 by subtracting 'Lvl_m_Avg' value at 9/8/12 13:15 from "Stream_m_Avg' at 9/8/12 13:00)
2012-10-22 10:30 | 12647 | 13.43 | 5.3 | 0.134 | 0.275 | 0.213 | 0.105 | 0.064023 | 5.407 | 37.63 | 7.106 | Questionable pressure sensor data; Used pressure offset of 0.079 to recalculate 'Stream_m_Avg' -> the offset of 0.275 was measured at the new location of the probe, but we want depth at the original location , which is the metal pole in the stream (calculated 0.079 by subtracting 'Lvl_m_Avg' value at 9/8/12 13:15 from "Stream_m_Avg' at 9/8/12 13:00)
2012-10-22 10:45 | 12648 | 13.54 | 5.365 | 0.12 | 0.275 | 0.199 | 0.105 | 0.064151 | 5.471 | 37.33 | 7.051 | Questionable pressure sensor data; Used pressure offset of 0.079 to recalculate 'Stream_m_Avg' -> the offset of 0.275 was measured at the new location of the probe, but we want depth at the original location , which is the metal pole in the stream (calculated 0.079 by subtracting 'Lvl_m_Avg' value at 9/8/12 13:15 from "Stream_m_Avg' at 9/8/12 13:00)
2012-10-22 11:00 | 12649 | 13.54 | 5.429 | 0.109 | 0.275 | 0.188 | 0.105 | 0.064286 | 5.533 | 37.33 | 7.033 | Questionable pressure sensor data; Used pressure offset of 0.079 to recalculate 'Stream_m_Avg' -> the offset of 0.275 was measured at the new location of the probe, but we want depth at the original location , which is the metal pole in the stream (calculated 0.079 by subtracting 'Lvl_m_Avg' value at 9/8/12 13:15 from "Stream_m_Avg' at 9/8/12 13:00)
2012-10-22 11:15 | 12650 | 13.52 | 5.502 | 0.096 | 0.275 | 0.175 | 0.105 | 0.064419 | 5.606 | 37.29 | 7.022 | Questionable pressure sensor data; Used pressure offset of 0.079 to recalculate 'Stream_m_Avg' -> the offset of 0.275 was measured at the new location of the probe, but we want depth at the original location , which is the metal pole in the stream (calculated 0.079 by subtracting 'Lvl_m_Avg' value at 9/8/12 13:15 from "Stream_m_Avg' at 9/8/12 13:00)
2012-10-22 11:30 | 12651 | 13.52 | 5.58 | 0.085 | 0.275 | 0.164 | 0.105 | 0.064569 | 5.687 | 37.09 | 6.998 | Questionable pressure sensor data; Used pressure offset of 0.079 to recalculate 'Stream_m_Avg' -> the offset of 0.275 was measured at the new location of the probe, but we want depth at the original location , which is the metal pole in the stream (calculated 0.079 by subtracting 'Lvl_m_Avg' value at 9/8/12 13:15 from "Stream_m_Avg' at 9/8/12 13:00)
2012-10-22 11:45 | 12652 | 13.51 | 5.648 | 0.079 | 0.275 | 0.158 | 0.105 | 0.064719 | 5.752 | 37.36 | 6.997 | Questionable pressure sensor data; Used pressure offset of 0.079 to recalculate 'Stream_m_Avg' -> the offset of 0.275 was measured at the new location of the probe, but we want depth at the original location , which is the metal pole in the stream (calculated 0.079 by subtracting 'Lvl_m_Avg' value at 9/8/12 13:15 from "Stream_m_Avg' at 9/8/12 13:00)
2012-10-22 12:00 | 12653 | 13.51 | 5.702 | 0.076 | 0.275 | 0.155 | 0.105 | 0.064839 | 5.806 | 37.08 | 6.984 | Questionable pressure sensor data; Used pressure offset of 0.079 to recalculate 'Stream_m_Avg' -> the offset of 0.275 was measured at the new location of the probe, but we want depth at the original location , which is the metal pole in the stream (calculated 0.079 by subtracting 'Lvl_m_Avg' value at 9/8/12 13:15 from "Stream_m_Avg' at 9/8/12 13:00)
2012-10-22 12:15 | 12654 | 13.49 | 5.748 | 0.072 | 0.275 | 0.151 | 0.105 | 0.064955 | 5.848 | 37.01 | 6.976 | Questionable pressure sensor data; Used pressure offset of 0.079 to recalculate 'Stream_m_Avg' -> the offset of 0.275 was measured at the new location of the probe, but we want depth at the original location , which is the metal pole in the stream (calculated 0.079 by subtracting 'Lvl_m_Avg' value at 9/8/12 13:15 from "Stream_m_Avg' at 9/8/12 13:00)
2012-10-22 12:30 | 12655 | 13.49 | 5.79 | 0.067 | 0.275 | 0.146 | 0.105 | 0.065107 | 5.893 | 37.35 | 6.997 | Questionable pressure sensor data; Used pressure offset of 0.079 to recalculate 'Stream_m_Avg' -> the offset of 0.275 was measured at the new location of the probe, but we want depth at the original location , which is the metal pole in the stream (calculated 0.079 by subtracting 'Lvl_m_Avg' value at 9/8/12 13:15 from "Stream_m_Avg' at 9/8/12 13:00)
2012-10-22 12:45 | 12656 | 13.48 | 5.849 | 0.055 | 0.275 | 0.134 | 0.105 | 0.06523 | 5.962 | 37.18 | 6.977 | Questionable pressure sensor data; Used pressure offset of 0.079 to recalculate 'Stream_m_Avg' -> the offset of 0.275 was measured at the new location of the probe, but we want depth at the original location , which is the metal pole in the stream (calculated 0.079 by subtracting 'Lvl_m_Avg' value at 9/8/12 13:15 from "Stream_m_Avg' at 9/8/12 13:00)
2012-10-22 13:00 | 12657 | 13.46 | 5.931 | 0.037 | 0.275 | 0.116 | 0.105 | 0.065406 | 6.043 | 37.15 | 7.019 | Questionable pressure sensor data; Used pressure offset of 0.079 to recalculate 'Stream_m_Avg' -> the offset of 0.275 was measured at the new location of the probe, but we want depth at the original location , which is the metal pole in the stream (calculated 0.079 by subtracting 'Lvl_m_Avg' value at 9/8/12 13:15 from "Stream_m_Avg' at 9/8/12 13:00)
2012-10-22 13:15 | 12658 | 13.45 | 6.034 | 0.014 | 0.275 | 0.093 | 0.105 | 0.065612 | 6.151 | 36.88 | 6.958 | Questionable pressure sensor data; Used pressure offset of 0.079 to recalculate 'Stream_m_Avg' -> the offset of 0.275 was measured at the new location of the probe, but we want depth at the original location , which is the metal pole in the stream (calculated 0.079 by subtracting 'Lvl_m_Avg' value at 9/8/12 13:15 from "Stream_m_Avg' at 9/8/12 13:00)
2012-10-22 13:30 | 12659 | 13.43 | 6.115 | 0.009 | 0.275 | 0.088 | 0.105 | 0.065805 | 6.224 | 36.71 | 6.918 | Questionable pressure sensor data; Used pressure offset of 0.079 to recalculate 'Stream_m_Avg' -> the offset of 0.275 was measured at the new location of the probe, but we want depth at the original location , which is the metal pole in the stream (calculated 0.079 by subtracting 'Lvl_m_Avg' value at 9/8/12 13:15 from "Stream_m_Avg' at 9/8/12 13:00)
2012-10-22 13:45 | 12660 | 13.42 | 6.189 | 0.011 | 0.275 | 0.09 | 0.105 | 0.065996 | 6.298 | 36.4 | 6.909 | Questionable pressure sensor data; Used pressure offset of 0.079 to recalculate 'Stream_m_Avg' -> the offset of 0.275 was measured at the new location of the probe, but we want depth at the original location , which is the metal pole in the stream (calculated 0.079 by subtracting 'Lvl_m_Avg' value at 9/8/12 13:15 from "Stream_m_Avg' at 9/8/12 13:00)
2012-10-22 14:00 | 12661 | 13.42 | 6.259 | 0.019 | 0.275 | 0.098 | 0.106 | 0.066179 | 6.364 | 36.17 | 6.858 | Questionable pressure sensor data; Used pressure offset of 0.079 to recalculate 'Stream_m_Avg' -> the offset of 0.275 was measured at the new location of the probe, but we want depth at the original location , which is the metal pole in the stream (calculated 0.079 by subtracting 'Lvl_m_Avg' value at 9/8/12 13:15 from "Stream_m_Avg' at 9/8/12 13:00)
2012-10-22 14:15 | 12662 | 13.43 | 6.304 | 0.028 | 0.275 | 0.107 | 0.106 | 0.066313 | 6.408 | 36.17 | 6.836 | Questionable pressure sensor data; Used pressure offset of 0.079 to recalculate 'Stream_m_Avg' -> the offset of 0.275 was measured at the new location of the probe, but we want depth at the original location , which is the metal pole in the stream (calculated 0.079 by subtracting 'Lvl_m_Avg' value at 9/8/12 13:15 from "Stream_m_Avg' at 9/8/12 13:00)
2012-10-22 14:30 | 12663 | 13.45 | 6.338 | 0.04 | 0.275 | 0.119 | 0.106 | 0.066453 | 6.435 | 37.08 | 6.892 | Questionable pressure sensor data; Used pressure offset of 0.079 to recalculate 'Stream_m_Avg' -> the offset of 0.275 was measured at the new location of the probe, but we want depth at the original location , which is the metal pole in the stream (calculated 0.079 by subtracting 'Lvl_m_Avg' value at 9/8/12 13:15 from "Stream_m_Avg' at 9/8/12 13:00)
2012-10-22 14:45 | 12664 | 13.45 | 6.369 | 0.051 | 0.275 | 0.13 | 0.106 | 0.066545 | 6.471 | 36.03 | 6.888 | Questionable pressure sensor data; Used pressure offset of 0.079 to recalculate 'Stream_m_Avg' -> the offset of 0.275 was measured at the new location of the probe, but we want depth at the original location , which is the metal pole in the stream (calculated 0.079 by subtracting 'Lvl_m_Avg' value at 9/8/12 13:15 from "Stream_m_Avg' at 9/8/12 13:00)
2012-10-22 15:00 | 12665 | 13.46 | 6.394 | 0.066 | 0.275 | 0.145 | 0.106 | 0.066583 | 6.493 | 36.44 | 6.803 | Questionable pressure sensor data; Used pressure offset of 0.079 to recalculate 'Stream_m_Avg' -> the offset of 0.275 was measured at the new location of the probe, but we want depth at the original location , which is the metal pole in the stream (calculated 0.079 by subtracting 'Lvl_m_Avg' value at 9/8/12 13:15 from "Stream_m_Avg' at 9/8/12 13:00)
2012-10-22 15:15 | 12666 | 13.46 | 6.418 | 0.076 | 0.275 | 0.155 | 0.106 | 0.066651 | 6.513 | 36.17 | 6.85 | Questionable pressure sensor data; Used pressure offset of 0.079 to recalculate 'Stream_m_Avg' -> the offset of 0.275 was measured at the new location of the probe, but we want depth at the original location , which is the metal pole in the stream (calculated 0.079 by subtracting 'Lvl_m_Avg' value at 9/8/12 13:15 from "Stream_m_Avg' at 9/8/12 13:00)
2012-10-22 15:30 | 12667 | 13.42 | 6.437 | 0.087 | 0.275 | 0.166 | 0.106 | 0.066702 | 6.532 | 37.48 | 7 | Questionable pressure sensor data; Used pressure offset of 0.079 to recalculate 'Stream_m_Avg' -> the offset of 0.275 was measured at the new location of the probe, but we want depth at the original location , which is the metal pole in the stream (calculated 0.079 by subtracting 'Lvl_m_Avg' value at 9/8/12 13:15 from "Stream_m_Avg' at 9/8/12 13:00)
2012-10-22 15:45 | 12668 | 13.48 | 6.448 | 0.095 | 0.275 | 0.174 | 0.106 | 0.066715 | 6.539 | 37.15 | 6.967 | Questionable pressure sensor data; Used pressure offset of 0.079 to recalculate 'Stream_m_Avg' -> the offset of 0.275 was measured at the new location of the probe, but we want depth at the original location , which is the metal pole in the stream (calculated 0.079 by subtracting 'Lvl_m_Avg' value at 9/8/12 13:15 from "Stream_m_Avg' at 9/8/12 13:00)
2012-10-22 16:00 | 12669 | 13.48 | 6.474 | 0.099 | 0.275 | 0.178 | 0.106 | 0.066769 | 6.569 | 37.18 | 6.975 | Questionable pressure sensor data; Used pressure offset of 0.079 to recalculate 'Stream_m_Avg' -> the offset of 0.275 was measured at the new location of the probe, but we want depth at the original location , which is the metal pole in the stream (calculated 0.079 by subtracting 'Lvl_m_Avg' value at 9/8/12 13:15 from "Stream_m_Avg' at 9/8/12 13:00)
2012-10-22 16:15 | 12670 | 13.48 | 6.488 | 0.108 | 0.275 | 0.187 | 0.106 | 0.066816 | 6.586 | 36.98 | 6.953 | Questionable pressure sensor data; Used pressure offset of 0.079 to recalculate 'Stream_m_Avg' -> the offset of 0.275 was measured at the new location of the probe, but we want depth at the original location , which is the metal pole in the stream (calculated 0.079 by subtracting 'Lvl_m_Avg' value at 9/8/12 13:15 from "Stream_m_Avg' at 9/8/12 13:00)
2012-10-22 16:30 | 12671 | 13.45 | 6.486 | 0.116 | 0.275 | 0.195 | 0.106 | 0.066818 | 6.582 | 37.21 | 6.966 | Questionable pressure sensor data; Used pressure offset of 0.079 to recalculate 'Stream_m_Avg' -> the offset of 0.275 was measured at the new location of the probe, but we want depth at the original location , which is the metal pole in the stream (calculated 0.079 by subtracting 'Lvl_m_Avg' value at 9/8/12 13:15 from "Stream_m_Avg' at 9/8/12 13:00)
2012-10-22 16:45 | 12672 | 13.52 | 6.483 | 0.12 | 0.275 | 0.199 | 0.106 | 0.066833 | 6.584 | 36.88 | 7.015 | Questionable pressure sensor data; Used pressure offset of 0.079 to recalculate 'Stream_m_Avg' -> the offset of 0.275 was measured at the new location of the probe, but we want depth at the original location , which is the metal pole in the stream (calculated 0.079 by subtracting 'Lvl_m_Avg' value at 9/8/12 13:15 from "Stream_m_Avg' at 9/8/12 13:00)
2012-10-22 17:00 | 12673 | 13.26 | 6.479 | 0.125 | 0.275 | 0.204 | 0.106 | 0.066876 | 6.581 | 37.69 | 7.048 | Questionable pressure sensor data; Used pressure offset of 0.079 to recalculate 'Stream_m_Avg' -> the offset of 0.275 was measured at the new location of the probe, but we want depth at the original location , which is the metal pole in the stream (calculated 0.079 by subtracting 'Lvl_m_Avg' value at 9/8/12 13:15 from "Stream_m_Avg' at 9/8/12 13:00)
2012-10-22 17:15 | 12674 | 13.03 | 6.473 | 0.129 | 0.275 | 0.208 | 0.106 | 0.066912 | 6.574 | 37.11 | 7.073 | Questionable pressure sensor data; Used pressure offset of 0.079 to recalculate 'Stream_m_Avg' -> the offset of 0.275 was measured at the new location of the probe, but we want depth at the original location , which is the metal pole in the stream (calculated 0.079 by subtracting 'Lvl_m_Avg' value at 9/8/12 13:15 from "Stream_m_Avg' at 9/8/12 13:00)
2012-10-22 17:30 | 12675 | 12.91 | 6.466 | 0.132 | 0.275 | 0.211 | 0.106 | 0.066883 | 6.564 | 37.35 | 7.015 | Questionable pressure sensor data; Used pressure offset of 0.079 to recalculate 'Stream_m_Avg' -> the offset of 0.275 was measured at the new location of the probe, but we want depth at the original location , which is the metal pole in the stream (calculated 0.079 by subtracting 'Lvl_m_Avg' value at 9/8/12 13:15 from "Stream_m_Avg' at 9/8/12 13:00)
2012-10-22 17:45 | 12676 | 12.82 | 6.454 | 0.134 | 0.275 | 0.213 | 0.106 | 0.066922 | 6.552 | 37.42 | 7.016 | Questionable pressure sensor data; Used pressure offset of 0.079 to recalculate 'Stream_m_Avg' -> the offset of 0.275 was measured at the new location of the probe, but we want depth at the original location , which is the metal pole in the stream (calculated 0.079 by subtracting 'Lvl_m_Avg' value at 9/8/12 13:15 from "Stream_m_Avg' at 9/8/12 13:00)
2012-10-22 18:00 | 12677 | 12.75 | 6.445 | 0.135 | 0.275 | 0.214 | 0.106 | 0.06698 | 6.546 | 37.49 | 7.032 | Questionable pressure sensor data; Used pressure offset of 0.079 to recalculate 'Stream_m_Avg' -> the offset of 0.275 was measured at the new location of the probe, but we want depth at the original location , which is the metal pole in the stream (calculated 0.079 by subtracting 'Lvl_m_Avg' value at 9/8/12 13:15 from "Stream_m_Avg' at 9/8/12 13:00)
2012-10-22 18:15 | 12678 | 12.72 | 6.435 | 0.139 | 0.275 | 0.218 | 0.106 | 0.066935 | 6.526 | 37.89 | 7.059 | Questionable pressure sensor data; Used pressure offset of 0.079 to recalculate 'Stream_m_Avg' -> the offset of 0.275 was measured at the new location of the probe, but we want depth at the original location , which is the metal pole in the stream (calculated 0.079 by subtracting 'Lvl_m_Avg' value at 9/8/12 13:15 from "Stream_m_Avg' at 9/8/12 13:00)
2012-10-22 18:30 | 12679 | 12.68 | 6.414 | 0.149 | 0.275 | 0.228 | 0.106 | 0.066887 | 6.504 | 37.29 | 7.041 | Questionable pressure sensor data; Used pressure offset of 0.079 to recalculate 'Stream_m_Avg' -> the offset of 0.275 was measured at the new location of the probe, but we want depth at the original location , which is the metal pole in the stream (calculated 0.079 by subtracting 'Lvl_m_Avg' value at 9/8/12 13:15 from "Stream_m_Avg' at 9/8/12 13:00)
2012-10-22 18:45 | 12680 | 12.67 | 6.39 | 0.158 | 0.275 | 0.237 | 0.106 | 0.066852 | 6.486 | 37.7 | 7.057 | Questionable pressure sensor data; Used pressure offset of 0.079 to recalculate 'Stream_m_Avg' -> the offset of 0.275 was measured at the new location of the probe, but we want depth at the original location , which is the metal pole in the stream (calculated 0.079 by subtracting 'Lvl_m_Avg' value at 9/8/12 13:15 from "Stream_m_Avg' at 9/8/12 13:00)
2012-10-22 19:00 | 12681 | 12.67 | 6.37 | 0.161 | 0.275 | 0.24 | 0.106 | 0.066825 | 6.465 | 37.43 | 6.967 | Questionable pressure sensor data; Used pressure offset of 0.079 to recalculate 'Stream_m_Avg' -> the offset of 0.275 was measured at the new location of the probe, but we want depth at the original location , which is the metal pole in the stream (calculated 0.079 by subtracting 'Lvl_m_Avg' value at 9/8/12 13:15 from "Stream_m_Avg' at 9/8/12 13:00)
2012-10-22 19:15 | 12682 | 12.66 | 6.358 | 0.163 | 0.275 | 0.242 | 0.106 | 0.066787 | 6.455 | 36.75 | 7.023 | Questionable pressure sensor data; Used pressure offset of 0.079 to recalculate 'Stream_m_Avg' -> the offset of 0.275 was measured at the new location of the probe, but we want depth at the original location , which is the metal pole in the stream (calculated 0.079 by subtracting 'Lvl_m_Avg' value at 9/8/12 13:15 from "Stream_m_Avg' at 9/8/12 13:00)
2012-10-22 19:30 | 12683 | 12.64 | 6.349 | 0.163 | 0.275 | 0.242 | 0.106 | 0.066788 | 6.445 | 37.23 | 6.939 | Questionable pressure sensor data; Used pressure offset of 0.079 to recalculate 'Stream_m_Avg' -> the offset of 0.275 was measured at the new location of the probe, but we want depth at the original location , which is the metal pole in the stream (calculated 0.079 by subtracting 'Lvl_m_Avg' value at 9/8/12 13:15 from "Stream_m_Avg' at 9/8/12 13:00)
2012-10-22 19:45 | 12684 | 12.62 | 6.338 | 0.168 | 0.275 | 0.247 | 0.106 | 0.066748 | 6.431 | 37.26 | 7.017 | Questionable pressure sensor data; Used pressure offset of 0.079 to recalculate 'Stream_m_Avg' -> the offset of 0.275 was measured at the new location of the probe, but we want depth at the original location , which is the metal pole in the stream (calculated 0.079 by subtracting 'Lvl_m_Avg' value at 9/8/12 13:15 from "Stream_m_Avg' at 9/8/12 13:00)
2012-10-22 20:00 | 12685 | 12.62 | 6.309 | 0.178 | 0.275 | 0.257 | 0.106 | 0.066681 | 6.403 | 37.26 | 7.043 | Questionable pressure sensor data; Used pressure offset of 0.079 to recalculate 'Stream_m_Avg' -> the offset of 0.275 was measured at the new location of the probe, but we want depth at the original location , which is the metal pole in the stream (calculated 0.079 by subtracting 'Lvl_m_Avg' value at 9/8/12 13:15 from "Stream_m_Avg' at 9/8/12 13:00)
2012-10-22 20:15 | 12686 | 12.61 | 6.282 | 0.185 | 0.275 | 0.264 | 0.106 | 0.066664 | 6.372 | 36.89 | 6.985 | Questionable pressure sensor data; Used pressure offset of 0.079 to recalculate 'Stream_m_Avg' -> the offset of 0.275 was measured at the new location of the probe, but we want depth at the original location , which is the metal pole in the stream (calculated 0.079 by subtracting 'Lvl_m_Avg' value at 9/8/12 13:15 from "Stream_m_Avg' at 9/8/12 13:00)
2012-10-22 20:30 | 12687 | 12.61 | 6.266 | 0.187 | 0.275 | 0.266 | 0.106 | 0.06663 | 6.354 | 37.09 | 6.957 | Questionable pressure sensor data; Used pressure offset of 0.079 to recalculate 'Stream_m_Avg' -> the offset of 0.275 was measured at the new location of the probe, but we want depth at the original location , which is the metal pole in the stream (calculated 0.079 by subtracting 'Lvl_m_Avg' value at 9/8/12 13:15 from "Stream_m_Avg' at 9/8/12 13:00)
2012-10-22 20:45 | 12688 | 12.6 | 6.251 | 0.19 | 0.275 | 0.269 | 0.106 | 0.066596 | 6.342 | 36.89 | 6.982 | Questionable pressure sensor data; Used pressure offset of 0.079 to recalculate 'Stream_m_Avg' -> the offset of 0.275 was measured at the new location of the probe, but we want depth at the original location , which is the metal pole in the stream (calculated 0.079 by subtracting 'Lvl_m_Avg' value at 9/8/12 13:15 from "Stream_m_Avg' at 9/8/12 13:00)
2012-10-22 21:00 | 12689 | 12.6 | 6.22 | 0.198 | 0.275 | 0.277 | 0.106 | 0.066521 | 6.305 | 37.29 | 6.979 | Questionable pressure sensor data; Used pressure offset of 0.079 to recalculate 'Stream_m_Avg' -> the offset of 0.275 was measured at the new location of the probe, but we want depth at the original location , which is the metal pole in the stream (calculated 0.079 by subtracting 'Lvl_m_Avg' value at 9/8/12 13:15 from "Stream_m_Avg' at 9/8/12 13:00)
2012-10-22 21:15 | 12690 | 12.59 | 6.173 | 0.21 | 0.275 | 0.289 | 0.106 | 0.066415 | 6.258 | 37.43 | 7.04 | Questionable pressure sensor data; Used pressure offset of 0.079 to recalculate 'Stream_m_Avg' -> the offset of 0.275 was measured at the new location of the probe, but we want depth at the original location , which is the metal pole in the stream (calculated 0.079 by subtracting 'Lvl_m_Avg' value at 9/8/12 13:15 from "Stream_m_Avg' at 9/8/12 13:00)
2012-10-22 21:30 | 12691 | 12.59 | 6.115 | 0.222 | 0.275 | 0.301 | 0.106 | 0.066275 | 6.197 | 37.19 | 7.016 | Questionable pressure sensor data; Used pressure offset of 0.079 to recalculate 'Stream_m_Avg' -> the offset of 0.275 was measured at the new location of the probe, but we want depth at the original location , which is the metal pole in the stream (calculated 0.079 by subtracting 'Lvl_m_Avg' value at 9/8/12 13:15 from "Stream_m_Avg' at 9/8/12 13:00)
2012-10-22 21:45 | 12692 | 12.58 | 6.057 | 0.229 | 0.275 | 0.308 | 0.106 | 0.066139 | 6.14 | 37.5 | 7.042 | Questionable pressure sensor data; Used pressure offset of 0.079 to recalculate 'Stream_m_Avg' -> the offset of 0.275 was measured at the new location of the probe, but we want depth at the original location , which is the metal pole in the stream (calculated 0.079 by subtracting 'Lvl_m_Avg' value at 9/8/12 13:15 from "Stream_m_Avg' at 9/8/12 13:00)
2012-10-22 22:00 | 12693 | 12.57 | 6.01 | 0.23 | 0.275 | 0.309 | 0.106 | 0.066045 | 6.09 | 37.09 | 6.936 | Questionable pressure sensor data; Used pressure offset of 0.079 to recalculate 'Stream_m_Avg' -> the offset of 0.275 was measured at the new location of the probe, but we want depth at the original location , which is the metal pole in the stream (calculated 0.079 by subtracting 'Lvl_m_Avg' value at 9/8/12 13:15 from "Stream_m_Avg' at 9/8/12 13:00)
2012-10-22 22:15 | 12694 | 12.55 | 5.974 | 0.233 | 0.275 | 0.312 | 0.106 | 0.065963 | 6.054 | 37.7 | 7.052 | Questionable pressure sensor data; Used pressure offset of 0.079 to recalculate 'Stream_m_Avg' -> the offset of 0.275 was measured at the new location of the probe, but we want depth at the original location , which is the metal pole in the stream (calculated 0.079 by subtracting 'Lvl_m_Avg' value at 9/8/12 13:15 from "Stream_m_Avg' at 9/8/12 13:00)
2012-10-22 22:30 | 12695 | 12.55 | 5.933 | 0.239 | 0.275 | 0.318 | 0.106 | 0.065855 | 6.019 | 37.29 | 7.096 | Questionable pressure sensor data; Used pressure offset of 0.079 to recalculate 'Stream_m_Avg' -> the offset of 0.275 was measured at the new location of the probe, but we want depth at the original location , which is the metal pole in the stream (calculated 0.079 by subtracting 'Lvl_m_Avg' value at 9/8/12 13:15 from "Stream_m_Avg' at 9/8/12 13:00)
2012-10-22 22:45 | 12696 | 12.55 | 5.884 | 0.248 | 0.275 | 0.327 | 0.106 | 0.065747 | 5.969 | 37.97 | 7.089 | Questionable pressure sensor data; Used pressure offset of 0.079 to recalculate 'Stream_m_Avg' -> the offset of 0.275 was measured at the new location of the probe, but we want depth at the original location , which is the metal pole in the stream (calculated 0.079 by subtracting 'Lvl_m_Avg' value at 9/8/12 13:15 from "Stream_m_Avg' at 9/8/12 13:00)
2012-10-22 23:00 | 12697 | 12.54 | 5.827 | 0.258 | 0.275 | 0.337 | 0.106 | 0.065637 | 5.906 | 38.08 | 7.111 | Questionable pressure sensor data; Used pressure offset of 0.079 to recalculate 'Stream_m_Avg' -> the offset of 0.275 was measured at the new location of the probe, but we want depth at the original location , which is the metal pole in the stream (calculated 0.079 by subtracting 'Lvl_m_Avg' value at 9/8/12 13:15 from "Stream_m_Avg' at 9/8/12 13:00)
2012-10-22 23:15 | 12698 | 12.53 | 5.767 | 0.266 | 0.275 | 0.345 | 0.106 | 0.065516 | 5.847 | 37.43 | 7.019 | Questionable pressure sensor data; Used pressure offset of 0.079 to recalculate 'Stream_m_Avg' -> the offset of 0.275 was measured at the new location of the probe, but we want depth at the original location , which is the metal pole in the stream (calculated 0.079 by subtracting 'Lvl_m_Avg' value at 9/8/12 13:15 from "Stream_m_Avg' at 9/8/12 13:00)
2012-10-22 23:30 | 12699 | 12.52 | 5.707 | 0.274 | 0.275 | 0.353 | 0.106 | 0.065373 | 5.788 | 37.17 | 7.023 | Questionable pressure sensor data; Used pressure offset of 0.079 to recalculate 'Stream_m_Avg' -> the offset of 0.275 was measured at the new location of the probe, but we want depth at the original location , which is the metal pole in the stream (calculated 0.079 by subtracting 'Lvl_m_Avg' value at 9/8/12 13:15 from "Stream_m_Avg' at 9/8/12 13:00)
2012-10-22 23:45 | 12700 | 12.51 | 5.646 | 0.281 | 0.275 | 0.36 | 0.106 | 0.065253 | 5.723 | 37.85 | 7.063 | Questionable pressure sensor data; Used pressure offset of 0.079 to recalculate 'Stream_m_Avg' -> the offset of 0.275 was measured at the new location of the probe, but we want depth at the original location , which is the metal pole in the stream (calculated 0.079 by subtracting 'Lvl_m_Avg' value at 9/8/12 13:15 from "Stream_m_Avg' at 9/8/12 13:00)
2012-10-23 | 12701 | 12.5 | 5.584 | 0.287 | 0.275 | 0.366 | 0.106 | 0.065133 | 5.659 | 38.12 | 7.142 | Questionable pressure sensor data; Used pressure offset of 0.079 to recalculate 'Stream_m_Avg' -> the offset of 0.275 was measured at the new location of the probe, but we want depth at the original location , which is the metal pole in the stream (calculated 0.079 by subtracting 'Lvl_m_Avg' value at 9/8/12 13:15 from "Stream_m_Avg' at 9/8/12 13:00)
2012-10-23 00:15 | 12702 | 12.5 | 5.521 | 0.294 | 0.275 | 0.373 | 0.106 | 0.064996 | 5.598 | 37.1 | 7.045 | Questionable pressure sensor data; Used pressure offset of 0.079 to recalculate 'Stream_m_Avg' -> the offset of 0.275 was measured at the new location of the probe, but we want depth at the original location , which is the metal pole in the stream (calculated 0.079 by subtracting 'Lvl_m_Avg' value at 9/8/12 13:15 from "Stream_m_Avg' at 9/8/12 13:00)
2012-10-23 00:30 | 12703 | 12.5 | 5.46 | 0.3 | 0.275 | 0.379 | 0.106 | 0.064871 | 5.533 | 38.19 | 7.127 | Questionable pressure sensor data; Used pressure offset of 0.079 to recalculate 'Stream_m_Avg' -> the offset of 0.275 was measured at the new location of the probe, but we want depth at the original location , which is the metal pole in the stream (calculated 0.079 by subtracting 'Lvl_m_Avg' value at 9/8/12 13:15 from "Stream_m_Avg' at 9/8/12 13:00)
2012-10-23 00:45 | 12704 | 12.49 | 5.397 | 0.306 | 0.275 | 0.385 | 0.106 | 0.064749 | 5.472 | 38.12 | 7.163 | Questionable pressure sensor data; Used pressure offset of 0.079 to recalculate 'Stream_m_Avg' -> the offset of 0.275 was measured at the new location of the probe, but we want depth at the original location , which is the metal pole in the stream (calculated 0.079 by subtracting 'Lvl_m_Avg' value at 9/8/12 13:15 from "Stream_m_Avg' at 9/8/12 13:00)
2012-10-23 01:00 | 12705 | 12.47 | 5.335 | 0.311 | 0.275 | 0.39 | 0.106 | 0.06465 | 5.414 | 37.78 | 7.074 | Questionable pressure sensor data; Used pressure offset of 0.079 to recalculate 'Stream_m_Avg' -> the offset of 0.275 was measured at the new location of the probe, but we want depth at the original location , which is the metal pole in the stream (calculated 0.079 by subtracting 'Lvl_m_Avg' value at 9/8/12 13:15 from "Stream_m_Avg' at 9/8/12 13:00)
2012-10-23 01:15 | 12706 | 12.46 | 5.276 | 0.315 | 0.275 | 0.394 | 0.106 | 0.064535 | 5.353 | 38.39 | 7.165 | Questionable pressure sensor data; Used pressure offset of 0.079 to recalculate 'Stream_m_Avg' -> the offset of 0.275 was measured at the new location of the probe, but we want depth at the original location , which is the metal pole in the stream (calculated 0.079 by subtracting 'Lvl_m_Avg' value at 9/8/12 13:15 from "Stream_m_Avg' at 9/8/12 13:00)
2012-10-23 01:30 | 12707 | 12.46 | 5.221 | 0.316 | 0.275 | 0.395 | 0.106 | 0.064439 | 5.3 | 38.32 | 7.195 | Questionable pressure sensor data; Used pressure offset of 0.079 to recalculate 'Stream_m_Avg' -> the offset of 0.275 was measured at the new location of the probe, but we want depth at the original location , which is the metal pole in the stream (calculated 0.079 by subtracting 'Lvl_m_Avg' value at 9/8/12 13:15 from "Stream_m_Avg' at 9/8/12 13:00)
2012-10-23 01:45 | 12708 | 12.45 | 5.166 | 0.318 | 0.275 | 0.397 | 0.106 | 0.064323 | 5.245 | 38.25 | 7.208 | Questionable pressure sensor data; Used pressure offset of 0.079 to recalculate 'Stream_m_Avg' -> the offset of 0.275 was measured at the new location of the probe, but we want depth at the original location , which is the metal pole in the stream (calculated 0.079 by subtracting 'Lvl_m_Avg' value at 9/8/12 13:15 from "Stream_m_Avg' at 9/8/12 13:00)
2012-10-23 02:00 | 12709 | 12.44 | 5.116 | 0.321 | 0.275 | 0.4 | 0.106 | 0.064225 | 5.195 | 38.59 | 7.241 | Questionable pressure sensor data; Used pressure offset of 0.079 to recalculate 'Stream_m_Avg' -> the offset of 0.275 was measured at the new location of the probe, but we want depth at the original location , which is the metal pole in the stream (calculated 0.079 by subtracting 'Lvl_m_Avg' value at 9/8/12 13:15 from "Stream_m_Avg' at 9/8/12 13:00)
2012-10-23 02:15 | 12710 | 12.44 | 5.067 | 0.324 | 0.275 | 0.403 | 0.106 | 0.064115 | 5.142 | 38.86 | 7.269 | Questionable pressure sensor data; Used pressure offset of 0.079 to recalculate 'Stream_m_Avg' -> the offset of 0.275 was measured at the new location of the probe, but we want depth at the original location , which is the metal pole in the stream (calculated 0.079 by subtracting 'Lvl_m_Avg' value at 9/8/12 13:15 from "Stream_m_Avg' at 9/8/12 13:00)
2012-10-23 02:30 | 12711 | 12.43 | 5.024 | 0.327 | 0.275 | 0.406 | 0.106 | 0.064029 | 5.106 | 39 | 7.321 | Questionable pressure sensor data; Used pressure offset of 0.079 to recalculate 'Stream_m_Avg' -> the offset of 0.275 was measured at the new location of the probe, but we want depth at the original location , which is the metal pole in the stream (calculated 0.079 by subtracting 'Lvl_m_Avg' value at 9/8/12 13:15 from "Stream_m_Avg' at 9/8/12 13:00)
2012-10-23 02:45 | 12712 | 12.42 | 4.974 | 0.328 | 0.275 | 0.407 | 0.106 | 0.063922 | 5.052 | 38.39 | 7.249 | Questionable pressure sensor data; Used pressure offset of 0.079 to recalculate 'Stream_m_Avg' -> the offset of 0.275 was measured at the new location of the probe, but we want depth at the original location , which is the metal pole in the stream (calculated 0.079 by subtracting 'Lvl_m_Avg' value at 9/8/12 13:15 from "Stream_m_Avg' at 9/8/12 13:00)
2012-10-23 03:00 | 12713 | 12.4 | 4.92 | 0.33 | 0.275 | 0.409 | 0.106 | 0.063794 | 5.002 | 38.93 | 7.305 | Questionable pressure sensor data; Used pressure offset of 0.079 to recalculate 'Stream_m_Avg' -> the offset of 0.275 was measured at the new location of the probe, but we want depth at the original location , which is the metal pole in the stream (calculated 0.079 by subtracting 'Lvl_m_Avg' value at 9/8/12 13:15 from "Stream_m_Avg' at 9/8/12 13:00)
2012-10-23 03:15 | 12714 | 12.4 | 4.863 | 0.332 | 0.275 | 0.411 | 0.106 | 0.063669 | 4.939 | 38.26 | 7.298 | Questionable pressure sensor data; Used pressure offset of 0.079 to recalculate 'Stream_m_Avg' -> the offset of 0.275 was measured at the new location of the probe, but we want depth at the original location , which is the metal pole in the stream (calculated 0.079 by subtracting 'Lvl_m_Avg' value at 9/8/12 13:15 from "Stream_m_Avg' at 9/8/12 13:00)
2012-10-23 03:30 | 12715 | 12.39 | 4.813 | 0.334 | 0.275 | 0.413 | 0.106 | 0.06356 | 4.887 | 38.87 | 7.305 | Questionable pressure sensor data; Used pressure offset of 0.079 to recalculate 'Stream_m_Avg' -> the offset of 0.275 was measured at the new location of the probe, but we want depth at the original location , which is the metal pole in the stream (calculated 0.079 by subtracting 'Lvl_m_Avg' value at 9/8/12 13:15 from "Stream_m_Avg' at 9/8/12 13:00)
2012-10-23 03:45 | 12716 | 12.38 | 4.763 | 0.334 | 0.275 | 0.413 | 0.106 | 0.063441 | 4.846 | 38.87 | 7.279 | Questionable pressure sensor data; Used pressure offset of 0.079 to recalculate 'Stream_m_Avg' -> the offset of 0.275 was measured at the new location of the probe, but we want depth at the original location , which is the metal pole in the stream (calculated 0.079 by subtracting 'Lvl_m_Avg' value at 9/8/12 13:15 from "Stream_m_Avg' at 9/8/12 13:00)
2012-10-23 04:00 | 12717 | 12.38 | 4.715 | 0.335 | 0.275 | 0.414 | 0.106 | 0.063323 | 4.796 | 38.26 | 7.29 | Questionable pressure sensor data; Used pressure offset of 0.079 to recalculate 'Stream_m_Avg' -> the offset of 0.275 was measured at the new location of the probe, but we want depth at the original location , which is the metal pole in the stream (calculated 0.079 by subtracting 'Lvl_m_Avg' value at 9/8/12 13:15 from "Stream_m_Avg' at 9/8/12 13:00)
2012-10-23 04:15 | 12718 | 12.36 | 4.667 | 0.336 | 0.275 | 0.415 | 0.106 | 0.063236 | 4.749 | 39.01 | 7.306 | Questionable pressure sensor data; Used pressure offset of 0.079 to recalculate 'Stream_m_Avg' -> the offset of 0.275 was measured at the new location of the probe, but we want depth at the original location , which is the metal pole in the stream (calculated 0.079 by subtracting 'Lvl_m_Avg' value at 9/8/12 13:15 from "Stream_m_Avg' at 9/8/12 13:00)
2012-10-23 04:30 | 12719 | 12.35 | 4.626 | 0.335 | 0.275 | 0.414 | 0.106 | 0.063144 | 4.706 | 38.23 | 7.288 | Questionable pressure sensor data; Used pressure offset of 0.079 to recalculate 'Stream_m_Avg' -> the offset of 0.275 was measured at the new location of the probe, but we want depth at the original location , which is the metal pole in the stream (calculated 0.079 by subtracting 'Lvl_m_Avg' value at 9/8/12 13:15 from "Stream_m_Avg' at 9/8/12 13:00)
2012-10-23 04:45 | 12720 | 12.34 | 4.591 | 0.335 | 0.275 | 0.414 | 0.106 | 0.063057 | 4.67 | 39.01 | 7.264 | Questionable pressure sensor data; Used pressure offset of 0.079 to recalculate 'Stream_m_Avg' -> the offset of 0.275 was measured at the new location of the probe, but we want depth at the original location , which is the metal pole in the stream (calculated 0.079 by subtracting 'Lvl_m_Avg' value at 9/8/12 13:15 from "Stream_m_Avg' at 9/8/12 13:00)
2012-10-23 05:00 | 12721 | 12.33 | 4.55 | 0.337 | 0.275 | 0.416 | 0.106 | 0.06296 | 4.63 | 38.47 | 7.328 | Questionable pressure sensor data; Used pressure offset of 0.079 to recalculate 'Stream_m_Avg' -> the offset of 0.275 was measured at the new location of the probe, but we want depth at the original location , which is the metal pole in the stream (calculated 0.079 by subtracting 'Lvl_m_Avg' value at 9/8/12 13:15 from "Stream_m_Avg' at 9/8/12 13:00)
2012-10-23 05:15 | 12722 | 12.31 | 4.51 | 0.338 | 0.275 | 0.417 | 0.106 | 0.062852 | 4.585 | 38.87 | 7.27 | Questionable pressure sensor data; Used pressure offset of 0.079 to recalculate 'Stream_m_Avg' -> the offset of 0.275 was measured at the new location of the probe, but we want depth at the original location , which is the metal pole in the stream (calculated 0.079 by subtracting 'Lvl_m_Avg' value at 9/8/12 13:15 from "Stream_m_Avg' at 9/8/12 13:00)
2012-10-23 05:30 | 12723 | 12.31 | 4.482 | 0.335 | 0.275 | 0.414 | 0.106 | 0.062781 | 4.561 | 38.94 | 7.363 | Questionable pressure sensor data; Used pressure offset of 0.079 to recalculate 'Stream_m_Avg' -> the offset of 0.275 was measured at the new location of the probe, but we want depth at the original location , which is the metal pole in the stream (calculated 0.079 by subtracting 'Lvl_m_Avg' value at 9/8/12 13:15 from "Stream_m_Avg' at 9/8/12 13:00)
2012-10-23 05:45 | 12724 | 12.3 | 4.463 | 0.332 | 0.275 | 0.411 | 0.106 | 0.062749 | 4.539 | 39.01 | 7.35 | Questionable pressure sensor data; Used pressure offset of 0.079 to recalculate 'Stream_m_Avg' -> the offset of 0.275 was measured at the new location of the probe, but we want depth at the original location , which is the metal pole in the stream (calculated 0.079 by subtracting 'Lvl_m_Avg' value at 9/8/12 13:15 from "Stream_m_Avg' at 9/8/12 13:00)
2012-10-23 06:00 | 12725 | 12.29 | 4.447 | 0.328 | 0.275 | 0.407 | 0.106 | 0.062682 | 4.525 | 39.21 | 7.369 | Questionable pressure sensor data; Used pressure offset of 0.079 to recalculate 'Stream_m_Avg' -> the offset of 0.275 was measured at the new location of the probe, but we want depth at the original location , which is the metal pole in the stream (calculated 0.079 by subtracting 'Lvl_m_Avg' value at 9/8/12 13:15 from "Stream_m_Avg' at 9/8/12 13:00)
2012-10-23 06:15 | 12726 | 12.28 | 4.434 | 0.324 | 0.275 | 0.403 | 0.106 | 0.06262 | 4.516 | 39.55 | 7.394 | Questionable pressure sensor data; Used pressure offset of 0.079 to recalculate 'Stream_m_Avg' -> the offset of 0.275 was measured at the new location of the probe, but we want depth at the original location , which is the metal pole in the stream (calculated 0.079 by subtracting 'Lvl_m_Avg' value at 9/8/12 13:15 from "Stream_m_Avg' at 9/8/12 13:00)
2012-10-23 06:30 | 12727 | 12.28 | 4.426 | 0.32 | 0.275 | 0.399 | 0.106 | 0.062607 | 4.508 | 39.08 | 7.457 | Questionable pressure sensor data; Used pressure offset of 0.079 to recalculate 'Stream_m_Avg' -> the offset of 0.275 was measured at the new location of the probe, but we want depth at the original location , which is the metal pole in the stream (calculated 0.079 by subtracting 'Lvl_m_Avg' value at 9/8/12 13:15 from "Stream_m_Avg' at 9/8/12 13:00)
2012-10-23 06:45 | 12728 | 12.28 | 4.418 | 0.316 | 0.275 | 0.395 | 0.106 | 0.062597 | 4.495 | 39.48 | 7.362 | Questionable pressure sensor data; Used pressure offset of 0.079 to recalculate 'Stream_m_Avg' -> the offset of 0.275 was measured at the new location of the probe, but we want depth at the original location , which is the metal pole in the stream (calculated 0.079 by subtracting 'Lvl_m_Avg' value at 9/8/12 13:15 from "Stream_m_Avg' at 9/8/12 13:00)
2012-10-23 07:00 | 12729 | 12.28 | 4.411 | 0.312 | 0.275 | 0.391 | 0.106 | 0.062577 | 4.496 | 39.08 | 7.452 | Questionable pressure sensor data; Used pressure offset of 0.079 to recalculate 'Stream_m_Avg' -> the offset of 0.275 was measured at the new location of the probe, but we want depth at the original location , which is the metal pole in the stream (calculated 0.079 by subtracting 'Lvl_m_Avg' value at 9/8/12 13:15 from "Stream_m_Avg' at 9/8/12 13:00)
2012-10-23 07:15 | 12730 | 12.28 | 4.412 | 0.305 | 0.275 | 0.384 | 0.106 | 0.062571 | 4.498 | 38.67 | 7.314 | Questionable pressure sensor data; Used pressure offset of 0.079 to recalculate 'Stream_m_Avg' -> the offset of 0.275 was measured at the new location of the probe, but we want depth at the original location , which is the metal pole in the stream (calculated 0.079 by subtracting 'Lvl_m_Avg' value at 9/8/12 13:15 from "Stream_m_Avg' at 9/8/12 13:00)
2012-10-23 07:30 | 12731 | 12.26 | 4.419 | 0.3 | 0.275 | 0.379 | 0.106 | 0.062587 | 4.503 | 38.91 | 7.303 | Questionable pressure sensor data; Used pressure offset of 0.079 to recalculate 'Stream_m_Avg' -> the offset of 0.275 was measured at the new location of the probe, but we want depth at the original location , which is the metal pole in the stream (calculated 0.079 by subtracting 'Lvl_m_Avg' value at 9/8/12 13:15 from "Stream_m_Avg' at 9/8/12 13:00)
2012-10-23 07:45 | 12732 | 12.33 | 4.43 | 0.294 | 0.275 | 0.373 | 0.106 | 0.062591 | 4.516 | 39.75 | 7.418 | Questionable pressure sensor data; Used pressure offset of 0.079 to recalculate 'Stream_m_Avg' -> the offset of 0.275 was measured at the new location of the probe, but we want depth at the original location , which is the metal pole in the stream (calculated 0.079 by subtracting 'Lvl_m_Avg' value at 9/8/12 13:15 from "Stream_m_Avg' at 9/8/12 13:00)
2012-10-23 08:00 | 12733 | 12.44 | 4.434 | 0.293 | 0.275 | 0.372 | 0.106 | 0.062652 | 4.521 | 39.68 | 7.462 | Questionable pressure sensor data; Used pressure offset of 0.079 to recalculate 'Stream_m_Avg' -> the offset of 0.275 was measured at the new location of the probe, but we want depth at the original location , which is the metal pole in the stream (calculated 0.079 by subtracting 'Lvl_m_Avg' value at 9/8/12 13:15 from "Stream_m_Avg' at 9/8/12 13:00)
2012-10-23 08:15 | 12734 | 12.73 | 4.444 | 0.286 | 0.275 | 0.365 | 0.106 | 0.062696 | 4.53 | 38.83 | 7.409 | Questionable pressure sensor data; Used pressure offset of 0.079 to recalculate 'Stream_m_Avg' -> the offset of 0.275 was measured at the new location of the probe, but we want depth at the original location , which is the metal pole in the stream (calculated 0.079 by subtracting 'Lvl_m_Avg' value at 9/8/12 13:15 from "Stream_m_Avg' at 9/8/12 13:00)
2012-10-23 08:30 | 12735 | 12.88 | 4.465 | 0.274 | 0.275 | 0.353 | 0.106 | 0.06268 | 4.554 | 39.2 | 7.338 | Questionable pressure sensor data; Used pressure offset of 0.079 to recalculate 'Stream_m_Avg' -> the offset of 0.275 was measured at the new location of the probe, but we want depth at the original location , which is the metal pole in the stream (calculated 0.079 by subtracting 'Lvl_m_Avg' value at 9/8/12 13:15 from "Stream_m_Avg' at 9/8/12 13:00)
2012-10-23 08:45 | 12736 | 13.18 | 4.49 | 0.264 | 0.275 | 0.343 | 0.106 | 0.06269 | 4.579 | 39.2 | 7.401 | Questionable pressure sensor data; Used pressure offset of 0.079 to recalculate 'Stream_m_Avg' -> the offset of 0.275 was measured at the new location of the probe, but we want depth at the original location , which is the metal pole in the stream (calculated 0.079 by subtracting 'Lvl_m_Avg' value at 9/8/12 13:15 from "Stream_m_Avg' at 9/8/12 13:00)
2012-10-23 09:00 | 12737 | 13.56 | 4.515 | 0.256 | 0.275 | 0.335 | 0.106 | 0.062702 | 4.605 | 39 | 7.341 | Questionable pressure sensor data; Used pressure offset of 0.079 to recalculate 'Stream_m_Avg' -> the offset of 0.275 was measured at the new location of the probe, but we want depth at the original location , which is the metal pole in the stream (calculated 0.079 by subtracting 'Lvl_m_Avg' value at 9/8/12 13:15 from "Stream_m_Avg' at 9/8/12 13:00)
2012-10-23 09:15 | 12738 | 13.7 | 4.543 | 0.245 | 0.275 | 0.324 | 0.106 | 0.062764 | 4.632 | 39.13 | 7.359 | Questionable pressure sensor data; Used pressure offset of 0.079 to recalculate 'Stream_m_Avg' -> the offset of 0.275 was measured at the new location of the probe, but we want depth at the original location , which is the metal pole in the stream (calculated 0.079 by subtracting 'Lvl_m_Avg' value at 9/8/12 13:15 from "Stream_m_Avg' at 9/8/12 13:00)
2012-10-23 09:30 | 12739 | 13.68 | 4.574 | 0.236 | 0.275 | 0.315 | 0.106 | 0.062855 | 4.663 | 39.06 | 7.358 | Questionable pressure sensor data; Used pressure offset of 0.079 to recalculate 'Stream_m_Avg' -> the offset of 0.275 was measured at the new location of the probe, but we want depth at the original location , which is the metal pole in the stream (calculated 0.079 by subtracting 'Lvl_m_Avg' value at 9/8/12 13:15 from "Stream_m_Avg' at 9/8/12 13:00)
2012-10-23 09:45 | 12740 | 13.67 | 4.606 | 0.228 | 0.275 | 0.307 | 0.106 | 0.062945 | 4.696 | 39.17 | 7.404 | Questionable pressure sensor data; Used pressure offset of 0.079 to recalculate 'Stream_m_Avg' -> the offset of 0.275 was measured at the new location of the probe, but we want depth at the original location , which is the metal pole in the stream (calculated 0.079 by subtracting 'Lvl_m_Avg' value at 9/8/12 13:15 from "Stream_m_Avg' at 9/8/12 13:00)
2012-10-23 10:00 | 12741 | 13.66 | 4.641 | 0.218 | 0.275 | 0.297 | 0.106 | 0.063022 | 4.733 | 39.47 | 7.359 | Questionable pressure sensor data; Used pressure offset of 0.079 to recalculate 'Stream_m_Avg' -> the offset of 0.275 was measured at the new location of the probe, but we want depth at the original location , which is the metal pole in the stream (calculated 0.079 by subtracting 'Lvl_m_Avg' value at 9/8/12 13:15 from "Stream_m_Avg' at 9/8/12 13:00)
2012-10-23 10:15 | 12742 | 13.65 | 4.68 | 0.209 | 0.275 | 0.288 | 0.106 | 0.063096 | 4.774 | 39.13 | 7.353 | Questionable pressure sensor data; Used pressure offset of 0.079 to recalculate 'Stream_m_Avg' -> the offset of 0.275 was measured at the new location of the probe, but we want depth at the original location , which is the metal pole in the stream (calculated 0.079 by subtracting 'Lvl_m_Avg' value at 9/8/12 13:15 from "Stream_m_Avg' at 9/8/12 13:00)
2012-10-23 10:30 | 12743 | 13.63 | 4.727 | 0.201 | 0.275 | 0.28 | 0.106 | 0.063184 | 4.82 | 39.61 | 7.433 | Questionable pressure sensor data; Used pressure offset of 0.079 to recalculate 'Stream_m_Avg' -> the offset of 0.275 was measured at the new location of the probe, but we want depth at the original location , which is the metal pole in the stream (calculated 0.079 by subtracting 'Lvl_m_Avg' value at 9/8/12 13:15 from "Stream_m_Avg' at 9/8/12 13:00)
2012-10-23 10:45 | 12744 | 13.62 | 4.79 | 0.186 | 0.275 | 0.265 | 0.106 | 0.063312 | 4.894 | 38.66 | 7.39 | Questionable pressure sensor data; Used pressure offset of 0.079 to recalculate 'Stream_m_Avg' -> the offset of 0.275 was measured at the new location of the probe, but we want depth at the original location , which is the metal pole in the stream (calculated 0.079 by subtracting 'Lvl_m_Avg' value at 9/8/12 13:15 from "Stream_m_Avg' at 9/8/12 13:00)
2012-10-23 11:00 | 12745 | 13.59 | 4.913 | 0.15 | 0.275 | 0.229 | 0.106 | 0.063545 | 5.023 | 38.25 | 7.292 | Questionable pressure sensor data; Used pressure offset of 0.079 to recalculate 'Stream_m_Avg' -> the offset of 0.275 was measured at the new location of the probe, but we want depth at the original location , which is the metal pole in the stream (calculated 0.079 by subtracting 'Lvl_m_Avg' value at 9/8/12 13:15 from "Stream_m_Avg' at 9/8/12 13:00)
2012-10-23 11:15 | 12746 | 13.58 | 5.005 | 0.138 | 0.275 | 0.217 | 0.106 | 0.063691 | 5.11 | 38.78 | 7.277 | Questionable pressure sensor data; Used pressure offset of 0.079 to recalculate 'Stream_m_Avg' -> the offset of 0.275 was measured at the new location of the probe, but we want depth at the original location , which is the metal pole in the stream (calculated 0.079 by subtracting 'Lvl_m_Avg' value at 9/8/12 13:15 from "Stream_m_Avg' at 9/8/12 13:00)
2012-10-23 11:30 | 12747 | 13.57 | 5.067 | 0.135 | 0.275 | 0.214 | 0.106 | 0.063807 | 5.165 | 38.71 | 7.325 | Questionable pressure sensor data; Used pressure offset of 0.079 to recalculate 'Stream_m_Avg' -> the offset of 0.275 was measured at the new location of the probe, but we want depth at the original location , which is the metal pole in the stream (calculated 0.079 by subtracting 'Lvl_m_Avg' value at 9/8/12 13:15 from "Stream_m_Avg' at 9/8/12 13:00)
2012-10-23 11:45 | 12748 | 13.57 | 5.141 | 0.129 | 0.275 | 0.208 | 0.106 | 0.063972 | 5.238 | 38.85 | 7.252 | Questionable pressure sensor data; Used pressure offset of 0.079 to recalculate 'Stream_m_Avg' -> the offset of 0.275 was measured at the new location of the probe, but we want depth at the original location , which is the metal pole in the stream (calculated 0.079 by subtracting 'Lvl_m_Avg' value at 9/8/12 13:15 from "Stream_m_Avg' at 9/8/12 13:00)
2012-10-23 12:00 | 12749 | 13.55 | 5.203 | 0.12 | 0.275 | 0.199 | 0.106 | 0.064128 | 5.301 | 39.12 | 7.289 | Questionable pressure sensor data; Used pressure offset of 0.079 to recalculate 'Stream_m_Avg' -> the offset of 0.275 was measured at the new location of the probe, but we want depth at the original location , which is the metal pole in the stream (calculated 0.079 by subtracting 'Lvl_m_Avg' value at 9/8/12 13:15 from "Stream_m_Avg' at 9/8/12 13:00)
2012-10-23 12:15 | 12750 | 13.54 | 5.255 | 0.115 | 0.275 | 0.194 | 0.106 | 0.064248 | 5.362 | 38.71 | 7.248 | Questionable pressure sensor data; Used pressure offset of 0.079 to recalculate 'Stream_m_Avg' -> the offset of 0.275 was measured at the new location of the probe, but we want depth at the original location , which is the metal pole in the stream (calculated 0.079 by subtracting 'Lvl_m_Avg' value at 9/8/12 13:15 from "Stream_m_Avg' at 9/8/12 13:00)
2012-10-23 12:30 | 12751 | 13.54 | 5.309 | 0.109 | 0.275 | 0.188 | 0.106 | 0.064361 | 5.414 | 38.24 | 7.215 | Questionable pressure sensor data; Used pressure offset of 0.079 to recalculate 'Stream_m_Avg' -> the offset of 0.275 was measured at the new location of the probe, but we want depth at the original location , which is the metal pole in the stream (calculated 0.079 by subtracting 'Lvl_m_Avg' value at 9/8/12 13:15 from "Stream_m_Avg' at 9/8/12 13:00)
2012-10-23 12:45 | 12752 | 13.54 | 5.377 | 0.096 | 0.275 | 0.175 | 0.106 | 0.064488 | 5.487 | 38.51 | 7.193 | Questionable pressure sensor data; Used pressure offset of 0.079 to recalculate 'Stream_m_Avg' -> the offset of 0.275 was measured at the new location of the probe, but we want depth at the original location , which is the metal pole in the stream (calculated 0.079 by subtracting 'Lvl_m_Avg' value at 9/8/12 13:15 from "Stream_m_Avg' at 9/8/12 13:00)
2012-10-23 13:00 | 12753 | 13.51 | 5.488 | 0.072 | 0.275 | 0.151 | 0.106 | 0.064703 | 5.609 | 38.37 | 7.23 | Questionable pressure sensor data; Used pressure offset of 0.079 to recalculate 'Stream_m_Avg' -> the offset of 0.275 was measured at the new location of the probe, but we want depth at the original location , which is the metal pole in the stream (calculated 0.079 by subtracting 'Lvl_m_Avg' value at 9/8/12 13:15 from "Stream_m_Avg' at 9/8/12 13:00)
2012-10-23 13:15 | 12754 | 13.47 | 5.603 | 0.041 | 0.275 | 0.12 | 0.106 | 0.064958 | 5.734 | 38.36 | 7.276 | Questionable pressure sensor data; Used pressure offset of 0.079 to recalculate 'Stream_m_Avg' -> the offset of 0.275 was measured at the new location of the probe, but we want depth at the original location , which is the metal pole in the stream (calculated 0.079 by subtracting 'Lvl_m_Avg' value at 9/8/12 13:15 from "Stream_m_Avg' at 9/8/12 13:00)
2012-10-23 13:30 | 12755 | 13.43 | 5.75 | -0.004 | 0.275 | 0.075 | 0.106 | 0.065275 | 5.895 | 38.3 | 7.259 | Questionable pressure sensor data; Used pressure offset of 0.079 to recalculate 'Stream_m_Avg' -> the offset of 0.275 was measured at the new location of the probe, but we want depth at the original location , which is the metal pole in the stream (calculated 0.079 by subtracting 'Lvl_m_Avg' value at 9/8/12 13:15 from "Stream_m_Avg' at 9/8/12 13:00)
2012-10-23 13:45 | 12756 | 13.37 | 5.905 | -0.027 | 0.275 | 0.052 | 0.106 | 0.065606 | 6.044 | 38.12 | 7.179 | Questionable pressure sensor data; Used pressure offset of 0.079 to recalculate 'Stream_m_Avg' -> the offset of 0.275 was measured at the new location of the probe, but we want depth at the original location , which is the metal pole in the stream (calculated 0.079 by subtracting 'Lvl_m_Avg' value at 9/8/12 13:15 from "Stream_m_Avg' at 9/8/12 13:00)
2012-10-23 14:00 | 12757 | 13.35 | 6.08 | -0.047 | 0.275 | 0.032 | 0.106 | 0.065982 | 6.219 | 37.54 | 7.089 | Questionable pressure sensor data; Used pressure offset of 0.079 to recalculate 'Stream_m_Avg' -> the offset of 0.275 was measured at the new location of the probe, but we want depth at the original location , which is the metal pole in the stream (calculated 0.079 by subtracting 'Lvl_m_Avg' value at 9/8/12 13:15 from "Stream_m_Avg' at 9/8/12 13:00)
2012-10-23 14:15 | 12758 | 13.35 | 6.178 | -0.01 | 0.275 | 0.069 | 0.106 | 0.06622 | 6.301 | 37.88 | 7.089 | Questionable pressure sensor data; Used pressure offset of 0.079 to recalculate 'Stream_m_Avg' -> the offset of 0.275 was measured at the new location of the probe, but we want depth at the original location , which is the metal pole in the stream (calculated 0.079 by subtracting 'Lvl_m_Avg' value at 9/8/12 13:15 from "Stream_m_Avg' at 9/8/12 13:00)
2012-10-23 14:30 | 12759 | 13.37 | 6.2 | 0.03 | 0.275 | 0.109 | 0.106 | 0.066324 | 6.308 | 38.25 | 7.142 | Questionable pressure sensor data; Used pressure offset of 0.079 to recalculate 'Stream_m_Avg' -> the offset of 0.275 was measured at the new location of the probe, but we want depth at the original location , which is the metal pole in the stream (calculated 0.079 by subtracting 'Lvl_m_Avg' value at 9/8/12 13:15 from "Stream_m_Avg' at 9/8/12 13:00)
2012-10-23 14:45 | 12760 | 13.41 | 6.192 | 0.058 | 0.275 | 0.137 | 0.106 | 0.066376 | 6.287 | 37.71 | 7.102 | Questionable pressure sensor data; Used pressure offset of 0.079 to recalculate 'Stream_m_Avg' -> the offset of 0.275 was measured at the new location of the probe, but we want depth at the original location , which is the metal pole in the stream (calculated 0.079 by subtracting 'Lvl_m_Avg' value at 9/8/12 13:15 from "Stream_m_Avg' at 9/8/12 13:00)
2012-10-23 15:00 | 12761 | 13.45 | 6.168 | 0.083 | 0.275 | 0.162 | 0.106 | 0.066357 | 6.257 | 37.61 | 7.076 | Questionable pressure sensor data; Used pressure offset of 0.079 to recalculate 'Stream_m_Avg' -> the offset of 0.275 was measured at the new location of the probe, but we want depth at the original location , which is the metal pole in the stream (calculated 0.079 by subtracting 'Lvl_m_Avg' value at 9/8/12 13:15 from "Stream_m_Avg' at 9/8/12 13:00)
2012-10-23 15:15 | 12762 | 13.44 | 6.148 | 0.092 | 0.275 | 0.171 | 0.106 | 0.066345 | 6.236 | 37.55 | 7.066 | Questionable pressure sensor data; Used pressure offset of 0.079 to recalculate 'Stream_m_Avg' -> the offset of 0.275 was measured at the new location of the probe, but we want depth at the original location , which is the metal pole in the stream (calculated 0.079 by subtracting 'Lvl_m_Avg' value at 9/8/12 13:15 from "Stream_m_Avg' at 9/8/12 13:00)
2012-10-23 15:30 | 12763 | 13.46 | 6.114 | 0.102 | 0.275 | 0.181 | 0.106 | 0.066288 | 6.189 | 37.62 | 7.101 | Questionable pressure sensor data; Used pressure offset of 0.079 to recalculate 'Stream_m_Avg' -> the offset of 0.275 was measured at the new location of the probe, but we want depth at the original location , which is the metal pole in the stream (calculated 0.079 by subtracting 'Lvl_m_Avg' value at 9/8/12 13:15 from "Stream_m_Avg' at 9/8/12 13:00)
2012-10-23 15:45 | 12764 | 13.45 | 6.078 | 0.107 | 0.275 | 0.186 | 0.106 | 0.066231 | 6.16 | 37.69 | 7.087 | Questionable pressure sensor data; Used pressure offset of 0.079 to recalculate 'Stream_m_Avg' -> the offset of 0.275 was measured at the new location of the probe, but we want depth at the original location , which is the metal pole in the stream (calculated 0.079 by subtracting 'Lvl_m_Avg' value at 9/8/12 13:15 from "Stream_m_Avg' at 9/8/12 13:00)
2012-10-23 16:00 | 12765 | 13.47 | 6.064 | 0.11 | 0.275 | 0.189 | 0.106 | 0.066222 | 6.15 | 37.48 | 7.076 | Questionable pressure sensor data; Used pressure offset of 0.079 to recalculate 'Stream_m_Avg' -> the offset of 0.275 was measured at the new location of the probe, but we want depth at the original location , which is the metal pole in the stream (calculated 0.079 by subtracting 'Lvl_m_Avg' value at 9/8/12 13:15 from "Stream_m_Avg' at 9/8/12 13:00)
2012-10-23 16:15 | 12766 | 13.48 | 6.045 | 0.117 | 0.275 | 0.196 | 0.106 | 0.066208 | 6.13 | 37.75 | 6.995 | Questionable pressure sensor data; Used pressure offset of 0.079 to recalculate 'Stream_m_Avg' -> the offset of 0.275 was measured at the new location of the probe, but we want depth at the original location , which is the metal pole in the stream (calculated 0.079 by subtracting 'Lvl_m_Avg' value at 9/8/12 13:15 from "Stream_m_Avg' at 9/8/12 13:00)
2012-10-23 16:30 | 12767 | 13.49 | 6.021 | 0.125 | 0.275 | 0.204 | 0.106 | 0.066212 | 6.101 | 37.82 | 7.118 | Questionable pressure sensor data; Used pressure offset of 0.079 to recalculate 'Stream_m_Avg' -> the offset of 0.275 was measured at the new location of the probe, but we want depth at the original location , which is the metal pole in the stream (calculated 0.079 by subtracting 'Lvl_m_Avg' value at 9/8/12 13:15 from "Stream_m_Avg' at 9/8/12 13:00)
2012-10-23 16:45 | 12768 | 13.5 | 6.004 | 0.131 | 0.275 | 0.21 | 0.107 | 0.066249 | 6.09 | 36.94 | 7.066 | Questionable pressure sensor data; Used pressure offset of 0.079 to recalculate 'Stream_m_Avg' -> the offset of 0.275 was measured at the new location of the probe, but we want depth at the original location , which is the metal pole in the stream (calculated 0.079 by subtracting 'Lvl_m_Avg' value at 9/8/12 13:15 from "Stream_m_Avg' at 9/8/12 13:00)
2012-10-23 17:00 | 12769 | 13.36 | 5.977 | 0.136 | 0.275 | 0.215 | 0.107 | 0.066222 | 6.057 | 37.65 | 7.039 | Questionable pressure sensor data; Used pressure offset of 0.079 to recalculate 'Stream_m_Avg' -> the offset of 0.275 was measured at the new location of the probe, but we want depth at the original location , which is the metal pole in the stream (calculated 0.079 by subtracting 'Lvl_m_Avg' value at 9/8/12 13:15 from "Stream_m_Avg' at 9/8/12 13:00)
2012-10-23 17:15 | 12770 | 13.12 | 5.92 | 0.146 | 0.275 | 0.225 | 0.107 | 0.066182 | 6 | 38.09 | 7.109 | Questionable pressure sensor data; Used pressure offset of 0.079 to recalculate 'Stream_m_Avg' -> the offset of 0.275 was measured at the new location of the probe, but we want depth at the original location , which is the metal pole in the stream (calculated 0.079 by subtracting 'Lvl_m_Avg' value at 9/8/12 13:15 from "Stream_m_Avg' at 9/8/12 13:00)
2012-10-23 17:30 | 12771 | 13 | 5.85 | 0.159 | 0.275 | 0.238 | 0.107 | 0.06611 | 5.926 | 37.62 | 7.024 | Questionable pressure sensor data; Used pressure offset of 0.079 to recalculate 'Stream_m_Avg' -> the offset of 0.275 was measured at the new location of the probe, but we want depth at the original location , which is the metal pole in the stream (calculated 0.079 by subtracting 'Lvl_m_Avg' value at 9/8/12 13:15 from "Stream_m_Avg' at 9/8/12 13:00)
2012-10-23 17:45 | 12772 | 12.87 | 5.784 | 0.17 | 0.275 | 0.249 | 0.107 | 0.066012 | 5.857 | 37.49 | 7.099 | Questionable pressure sensor data; Used pressure offset of 0.079 to recalculate 'Stream_m_Avg' -> the offset of 0.275 was measured at the new location of the probe, but we want depth at the original location , which is the metal pole in the stream (calculated 0.079 by subtracting 'Lvl_m_Avg' value at 9/8/12 13:15 from "Stream_m_Avg' at 9/8/12 13:00)
2012-10-23 18:00 | 12773 | 12.77 | 5.722 | 0.177 | 0.275 | 0.256 | 0.107 | 0.065931 | 5.797 | 38.24 | 7.14 | Questionable pressure sensor data; Used pressure offset of 0.079 to recalculate 'Stream_m_Avg' -> the offset of 0.275 was measured at the new location of the probe, but we want depth at the original location , which is the metal pole in the stream (calculated 0.079 by subtracting 'Lvl_m_Avg' value at 9/8/12 13:15 from "Stream_m_Avg' at 9/8/12 13:00)
2012-10-23 18:15 | 12774 | 12.72 | 5.679 | 0.179 | 0.275 | 0.258 | 0.107 | 0.065876 | 5.759 | 38.17 | 7.148 | Questionable pressure sensor data; Used pressure offset of 0.079 to recalculate 'Stream_m_Avg' -> the offset of 0.275 was measured at the new location of the probe, but we want depth at the original location , which is the metal pole in the stream (calculated 0.079 by subtracting 'Lvl_m_Avg' value at 9/8/12 13:15 from "Stream_m_Avg' at 9/8/12 13:00)
2012-10-23 18:30 | 12775 | 12.7 | 5.636 | 0.18 | 0.275 | 0.259 | 0.107 | 0.065806 | 5.713 | 38.31 | 7.174 | Questionable pressure sensor data; Used pressure offset of 0.079 to recalculate 'Stream_m_Avg' -> the offset of 0.275 was measured at the new location of the probe, but we want depth at the original location , which is the metal pole in the stream (calculated 0.079 by subtracting 'Lvl_m_Avg' value at 9/8/12 13:15 from "Stream_m_Avg' at 9/8/12 13:00)
2012-10-23 18:45 | 12776 | 12.69 | 5.583 | 0.183 | 0.275 | 0.262 | 0.107 | 0.065704 | 5.661 | 37.63 | 7.155 | Questionable pressure sensor data; Used pressure offset of 0.079 to recalculate 'Stream_m_Avg' -> the offset of 0.275 was measured at the new location of the probe, but we want depth at the original location , which is the metal pole in the stream (calculated 0.079 by subtracting 'Lvl_m_Avg' value at 9/8/12 13:15 from "Stream_m_Avg' at 9/8/12 13:00)
2012-10-23 19:00 | 12777 | 12.67 | 5.534 | 0.189 | 0.275 | 0.268 | 0.107 | 0.065607 | 5.603 | 37.7 | 7.085 | Questionable pressure sensor data; Used pressure offset of 0.079 to recalculate 'Stream_m_Avg' -> the offset of 0.275 was measured at the new location of the probe, but we want depth at the original location , which is the metal pole in the stream (calculated 0.079 by subtracting 'Lvl_m_Avg' value at 9/8/12 13:15 from "Stream_m_Avg' at 9/8/12 13:00)
2012-10-23 19:15 | 12778 | 12.66 | 5.483 | 0.196 | 0.275 | 0.275 | 0.107 | 0.065512 | 5.556 | 38.11 | 7.163 | Questionable pressure sensor data; Used pressure offset of 0.079 to recalculate 'Stream_m_Avg' -> the offset of 0.275 was measured at the new location of the probe, but we want depth at the original location , which is the metal pole in the stream (calculated 0.079 by subtracting 'Lvl_m_Avg' value at 9/8/12 13:15 from "Stream_m_Avg' at 9/8/12 13:00)
2012-10-23 19:30 | 12779 | 12.65 | 5.453 | 0.204 | 0.275 | 0.283 | 0.107 | 0.065464 | 5.536 | 38.07 | 7.169 | Questionable pressure sensor data; Used pressure offset of 0.079 to recalculate 'Stream_m_Avg' -> the offset of 0.275 was measured at the new location of the probe, but we want depth at the original location , which is the metal pole in the stream (calculated 0.079 by subtracting 'Lvl_m_Avg' value at 9/8/12 13:15 from "Stream_m_Avg' at 9/8/12 13:00)
2012-10-23 19:45 | 12780 | 12.62 | 5.435 | 0.21 | 0.275 | 0.289 | 0.107 | 0.065415 | 5.517 | 37.97 | 7.189 | Questionable pressure sensor data; Used pressure offset of 0.079 to recalculate 'Stream_m_Avg' -> the offset of 0.275 was measured at the new location of the probe, but we want depth at the original location , which is the metal pole in the stream (calculated 0.079 by subtracting 'Lvl_m_Avg' value at 9/8/12 13:15 from "Stream_m_Avg' at 9/8/12 13:00)
2012-10-23 20:00 | 12781 | 12.62 | 5.419 | 0.218 | 0.275 | 0.297 | 0.107 | 0.06535 | 5.496 | 37.84 | 7.122 | Questionable pressure sensor data; Used pressure offset of 0.079 to recalculate 'Stream_m_Avg' -> the offset of 0.275 was measured at the new location of the probe, but we want depth at the original location , which is the metal pole in the stream (calculated 0.079 by subtracting 'Lvl_m_Avg' value at 9/8/12 13:15 from "Stream_m_Avg' at 9/8/12 13:00)
2012-10-23 20:15 | 12782 | 12.64 | 5.389 | 0.238 | 0.275 | 0.317 | 0.107 | 0.065266 | 5.462 | 38.11 | 7.158 | Questionable pressure sensor data; Used pressure offset of 0.079 to recalculate 'Stream_m_Avg' -> the offset of 0.275 was measured at the new location of the probe, but we want depth at the original location , which is the metal pole in the stream (calculated 0.079 by subtracting 'Lvl_m_Avg' value at 9/8/12 13:15 from "Stream_m_Avg' at 9/8/12 13:00)
2012-10-23 20:30 | 12783 | 12.62 | 5.345 | 0.256 | 0.275 | 0.335 | 0.107 | 0.065165 | 5.414 | 37.23 | 7.073 | Questionable pressure sensor data; Used pressure offset of 0.079 to recalculate 'Stream_m_Avg' -> the offset of 0.275 was measured at the new location of the probe, but we want depth at the original location , which is the metal pole in the stream (calculated 0.079 by subtracting 'Lvl_m_Avg' value at 9/8/12 13:15 from "Stream_m_Avg' at 9/8/12 13:00)
2012-10-23 20:45 | 12784 | 12.6 | 5.29 | 0.271 | 0.275 | 0.35 | 0.107 | 0.065037 | 5.355 | 38.04 | 7.166 | Questionable pressure sensor data; Used pressure offset of 0.079 to recalculate 'Stream_m_Avg' -> the offset of 0.275 was measured at the new location of the probe, but we want depth at the original location , which is the metal pole in the stream (calculated 0.079 by subtracting 'Lvl_m_Avg' value at 9/8/12 13:15 from "Stream_m_Avg' at 9/8/12 13:00)
2012-10-23 21:00 | 12785 | 12.59 | 5.225 | 0.284 | 0.275 | 0.363 | 0.107 | 0.064889 | 5.286 | 37.97 | 7.189 | Questionable pressure sensor data; Used pressure offset of 0.079 to recalculate 'Stream_m_Avg' -> the offset of 0.275 was measured at the new location of the probe, but we want depth at the original location , which is the metal pole in the stream (calculated 0.079 by subtracting 'Lvl_m_Avg' value at 9/8/12 13:15 from "Stream_m_Avg' at 9/8/12 13:00)
2012-10-23 21:15 | 12786 | 12.58 | 5.163 | 0.289 | 0.275 | 0.368 | 0.107 | 0.06476 | 5.233 | 38.25 | 7.204 | Questionable pressure sensor data; Used pressure offset of 0.079 to recalculate 'Stream_m_Avg' -> the offset of 0.275 was measured at the new location of the probe, but we want depth at the original location , which is the metal pole in the stream (calculated 0.079 by subtracting 'Lvl_m_Avg' value at 9/8/12 13:15 from "Stream_m_Avg' at 9/8/12 13:00)
2012-10-23 21:30 | 12787 | 12.57 | 5.11 | 0.293 | 0.275 | 0.372 | 0.107 | 0.064648 | 5.183 | 37.81 | 7.19 | Questionable pressure sensor data; Used pressure offset of 0.079 to recalculate 'Stream_m_Avg' -> the offset of 0.275 was measured at the new location of the probe, but we want depth at the original location , which is the metal pole in the stream (calculated 0.079 by subtracting 'Lvl_m_Avg' value at 9/8/12 13:15 from "Stream_m_Avg' at 9/8/12 13:00)
2012-10-23 21:45 | 12788 | 12.58 | 5.059 | 0.295 | 0.275 | 0.374 | 0.107 | 0.064546 | 5.125 | 37.91 | 7.112 | Questionable pressure sensor data; Used pressure offset of 0.079 to recalculate 'Stream_m_Avg' -> the offset of 0.275 was measured at the new location of the probe, but we want depth at the original location , which is the metal pole in the stream (calculated 0.079 by subtracting 'Lvl_m_Avg' value at 9/8/12 13:15 from "Stream_m_Avg' at 9/8/12 13:00)
2012-10-23 22:00 | 12789 | 12.56 | 5.014 | 0.297 | 0.275 | 0.376 | 0.107 | 0.064451 | 5.088 | 37.37 | 7.129 | Questionable pressure sensor data; Used pressure offset of 0.079 to recalculate 'Stream_m_Avg' -> the offset of 0.275 was measured at the new location of the probe, but we want depth at the original location , which is the metal pole in the stream (calculated 0.079 by subtracting 'Lvl_m_Avg' value at 9/8/12 13:15 from "Stream_m_Avg' at 9/8/12 13:00)
2012-10-23 22:15 | 12790 | 12.55 | 4.972 | 0.301 | 0.275 | 0.38 | 0.107 | 0.064362 | 5.047 | 37.31 | 7.025 | Questionable pressure sensor data; Used pressure offset of 0.079 to recalculate 'Stream_m_Avg' -> the offset of 0.275 was measured at the new location of the probe, but we want depth at the original location , which is the metal pole in the stream (calculated 0.079 by subtracting 'Lvl_m_Avg' value at 9/8/12 13:15 from "Stream_m_Avg' at 9/8/12 13:00)
2012-10-23 22:30 | 12791 | 12.53 | 4.937 | 0.303 | 0.275 | 0.382 | 0.107 | 0.064286 | 5.014 | 37.71 | 7.048 | Questionable pressure sensor data; Used pressure offset of 0.079 to recalculate 'Stream_m_Avg' -> the offset of 0.275 was measured at the new location of the probe, but we want depth at the original location , which is the metal pole in the stream (calculated 0.079 by subtracting 'Lvl_m_Avg' value at 9/8/12 13:15 from "Stream_m_Avg' at 9/8/12 13:00)
2012-10-23 22:45 | 12792 | 12.53 | 4.908 | 0.3 | 0.275 | 0.379 | 0.107 | 0.064212 | 4.983 | 37.78 | 7.118 | Questionable pressure sensor data; Used pressure offset of 0.079 to recalculate 'Stream_m_Avg' -> the offset of 0.275 was measured at the new location of the probe, but we want depth at the original location , which is the metal pole in the stream (calculated 0.079 by subtracting 'Lvl_m_Avg' value at 9/8/12 13:15 from "Stream_m_Avg' at 9/8/12 13:00)
2012-10-23 23:00 | 12793 | 12.52 | 4.883 | 0.299 | 0.275 | 0.378 | 0.107 | 0.064149 | 4.959 | 37.71 | 7.109 | Questionable pressure sensor data; Used pressure offset of 0.079 to recalculate 'Stream_m_Avg' -> the offset of 0.275 was measured at the new location of the probe, but we want depth at the original location , which is the metal pole in the stream (calculated 0.079 by subtracting 'Lvl_m_Avg' value at 9/8/12 13:15 from "Stream_m_Avg' at 9/8/12 13:00)
2012-10-23 23:15 | 12794 | 12.51 | 4.862 | 0.297 | 0.275 | 0.376 | 0.107 | 0.064106 | 4.94 | 37.44 | 7.107 | Questionable pressure sensor data; Used pressure offset of 0.079 to recalculate 'Stream_m_Avg' -> the offset of 0.275 was measured at the new location of the probe, but we want depth at the original location , which is the metal pole in the stream (calculated 0.079 by subtracting 'Lvl_m_Avg' value at 9/8/12 13:15 from "Stream_m_Avg' at 9/8/12 13:00)
2012-10-23 23:30 | 12795 | 12.51 | 4.843 | 0.297 | 0.275 | 0.376 | 0.107 | 0.064044 | 4.921 | 37.78 | 7.108 | Questionable pressure sensor data; Used pressure offset of 0.079 to recalculate 'Stream_m_Avg' -> the offset of 0.275 was measured at the new location of the probe, but we want depth at the original location , which is the metal pole in the stream (calculated 0.079 by subtracting 'Lvl_m_Avg' value at 9/8/12 13:15 from "Stream_m_Avg' at 9/8/12 13:00)
2012-10-23 23:45 | 12796 | 12.5 | 4.818 | 0.299 | 0.275 | 0.378 | 0.107 | 0.063953 | 4.893 | 37.92 | 7.127 | Questionable pressure sensor data; Used pressure offset of 0.079 to recalculate 'Stream_m_Avg' -> the offset of 0.275 was measured at the new location of the probe, but we want depth at the original location , which is the metal pole in the stream (calculated 0.079 by subtracting 'Lvl_m_Avg' value at 9/8/12 13:15 from "Stream_m_Avg' at 9/8/12 13:00)
2012-10-24 | 12797 | 12.5 | 4.792 | 0.297 | 0.275 | 0.376 | 0.107 | 0.063886 | 4.872 | 38.05 | 7.146 | Questionable pressure sensor data; Used pressure offset of 0.079 to recalculate 'Stream_m_Avg' -> the offset of 0.275 was measured at the new location of the probe, but we want depth at the original location , which is the metal pole in the stream (calculated 0.079 by subtracting 'Lvl_m_Avg' value at 9/8/12 13:15 from "Stream_m_Avg' at 9/8/12 13:00)
2012-10-24 00:15 | 12798 | 12.49 | 4.776 | 0.292 | 0.275 | 0.371 | 0.107 | 0.063851 | 4.854 | 38.12 | 7.147 | Questionable pressure sensor data; Used pressure offset of 0.079 to recalculate 'Stream_m_Avg' -> the offset of 0.275 was measured at the new location of the probe, but we want depth at the original location , which is the metal pole in the stream (calculated 0.079 by subtracting 'Lvl_m_Avg' value at 9/8/12 13:15 from "Stream_m_Avg' at 9/8/12 13:00)
2012-10-24 00:30 | 12799 | 12.48 | 4.768 | 0.288 | 0.275 | 0.367 | 0.107 | 0.063802 | 4.853 | 37.85 | 7.122 | Questionable pressure sensor data; Used pressure offset of 0.079 to recalculate 'Stream_m_Avg' -> the offset of 0.275 was measured at the new location of the probe, but we want depth at the original location , which is the metal pole in the stream (calculated 0.079 by subtracting 'Lvl_m_Avg' value at 9/8/12 13:15 from "Stream_m_Avg' at 9/8/12 13:00)
2012-10-24 00:45 | 12800 | 12.48 | 4.763 | 0.285 | 0.275 | 0.364 | 0.107 | 0.063745 | 4.846 | 38.32 | 7.165 | Questionable pressure sensor data; Used pressure offset of 0.079 to recalculate 'Stream_m_Avg' -> the offset of 0.275 was measured at the new location of the probe, but we want depth at the original location , which is the metal pole in the stream (calculated 0.079 by subtracting 'Lvl_m_Avg' value at 9/8/12 13:15 from "Stream_m_Avg' at 9/8/12 13:00)
2012-10-24 01:00 | 12801 | 12.48 | 4.76 | 0.282 | 0.275 | 0.361 | 0.107 | 0.063751 | 4.843 | 37.71 | 7.176 | Questionable pressure sensor data; Used pressure offset of 0.079 to recalculate 'Stream_m_Avg' -> the offset of 0.275 was measured at the new location of the probe, but we want depth at the original location , which is the metal pole in the stream (calculated 0.079 by subtracting 'Lvl_m_Avg' value at 9/8/12 13:15 from "Stream_m_Avg' at 9/8/12 13:00)
2012-10-24 01:15 | 12802 | 12.47 | 4.759 | 0.277 | 0.275 | 0.356 | 0.107 | 0.063732 | 4.84 | 37.51 | 7.081 | Questionable pressure sensor data; Used pressure offset of 0.079 to recalculate 'Stream_m_Avg' -> the offset of 0.275 was measured at the new location of the probe, but we want depth at the original location , which is the metal pole in the stream (calculated 0.079 by subtracting 'Lvl_m_Avg' value at 9/8/12 13:15 from "Stream_m_Avg' at 9/8/12 13:00)
2012-10-24 01:30 | 12803 | 12.46 | 4.752 | 0.279 | 0.275 | 0.358 | 0.107 | 0.063698 | 4.833 | 37.78 | 7.085 | Questionable pressure sensor data; Used pressure offset of 0.079 to recalculate 'Stream_m_Avg' -> the offset of 0.275 was measured at the new location of the probe, but we want depth at the original location , which is the metal pole in the stream (calculated 0.079 by subtracting 'Lvl_m_Avg' value at 9/8/12 13:15 from "Stream_m_Avg' at 9/8/12 13:00)
2012-10-24 01:45 | 12804 | 12.45 | 4.732 | 0.283 | 0.275 | 0.362 | 0.107 | 0.063634 | 4.813 | 37.85 | 7.132 | Questionable pressure sensor data; Used pressure offset of 0.079 to recalculate 'Stream_m_Avg' -> the offset of 0.275 was measured at the new location of the probe, but we want depth at the original location , which is the metal pole in the stream (calculated 0.079 by subtracting 'Lvl_m_Avg' value at 9/8/12 13:15 from "Stream_m_Avg' at 9/8/12 13:00)
2012-10-24 02:00 | 12805 | 12.47 | 4.708 | 0.282 | 0.275 | 0.361 | 0.107 | 0.063577 | 4.783 | 38.25 | 7.163 | Questionable pressure sensor data; Used pressure offset of 0.079 to recalculate 'Stream_m_Avg' -> the offset of 0.275 was measured at the new location of the probe, but we want depth at the original location , which is the metal pole in the stream (calculated 0.079 by subtracting 'Lvl_m_Avg' value at 9/8/12 13:15 from "Stream_m_Avg' at 9/8/12 13:00)
2012-10-24 02:15 | 12806 | 12.45 | 4.683 | 0.285 | 0.275 | 0.364 | 0.107 | 0.06351 | 4.759 | 37.98 | 7.203 | Questionable pressure sensor data; Used pressure offset of 0.079 to recalculate 'Stream_m_Avg' -> the offset of 0.275 was measured at the new location of the probe, but we want depth at the original location , which is the metal pole in the stream (calculated 0.079 by subtracting 'Lvl_m_Avg' value at 9/8/12 13:15 from "Stream_m_Avg' at 9/8/12 13:00)
2012-10-24 02:30 | 12807 | 12.43 | 4.649 | 0.293 | 0.275 | 0.372 | 0.107 | 0.063469 | 4.724 | 38.25 | 7.187 | Questionable pressure sensor data; Used pressure offset of 0.079 to recalculate 'Stream_m_Avg' -> the offset of 0.275 was measured at the new location of the probe, but we want depth at the original location , which is the metal pole in the stream (calculated 0.079 by subtracting 'Lvl_m_Avg' value at 9/8/12 13:15 from "Stream_m_Avg' at 9/8/12 13:00)
2012-10-24 02:45 | 12808 | 12.42 | 4.602 | 0.303 | 0.275 | 0.382 | 0.107 | 0.063376 | 4.676 | 38.39 | 7.214 | Questionable pressure sensor data; Used pressure offset of 0.079 to recalculate 'Stream_m_Avg' -> the offset of 0.275 was measured at the new location of the probe, but we want depth at the original location , which is the metal pole in the stream (calculated 0.079 by subtracting 'Lvl_m_Avg' value at 9/8/12 13:15 from "Stream_m_Avg' at 9/8/12 13:00)
2012-10-24 03:00 | 12809 | 12.41 | 4.547 | 0.309 | 0.275 | 0.388 | 0.107 | 0.063253 | 4.618 | 37.92 | 7.155 | Questionable pressure sensor data; Used pressure offset of 0.079 to recalculate 'Stream_m_Avg' -> the offset of 0.275 was measured at the new location of the probe, but we want depth at the original location , which is the metal pole in the stream (calculated 0.079 by subtracting 'Lvl_m_Avg' value at 9/8/12 13:15 from "Stream_m_Avg' at 9/8/12 13:00)
2012-10-24 03:15 | 12810 | 12.41 | 4.498 | 0.309 | 0.275 | 0.388 | 0.107 | 0.06315 | 4.56 | 38.35 | 7.203 | Questionable pressure sensor data; Used pressure offset of 0.079 to recalculate 'Stream_m_Avg' -> the offset of 0.275 was measured at the new location of the probe, but we want depth at the original location , which is the metal pole in the stream (calculated 0.079 by subtracting 'Lvl_m_Avg' value at 9/8/12 13:15 from "Stream_m_Avg' at 9/8/12 13:00)
2012-10-24 03:30 | 12811 | 12.4 | 4.458 | 0.304 | 0.275 | 0.383 | 0.107 | 0.063081 | 4.527 | 38.73 | 7.245 | Questionable pressure sensor data; Used pressure offset of 0.079 to recalculate 'Stream_m_Avg' -> the offset of 0.275 was measured at the new location of the probe, but we want depth at the original location , which is the metal pole in the stream (calculated 0.079 by subtracting 'Lvl_m_Avg' value at 9/8/12 13:15 from "Stream_m_Avg' at 9/8/12 13:00)
2012-10-24 03:45 | 12812 | 12.4 | 4.432 | 0.298 | 0.275 | 0.377 | 0.107 | 0.063061 | 4.51 | 39.07 | 7.289 | Questionable pressure sensor data; Used pressure offset of 0.079 to recalculate 'Stream_m_Avg' -> the offset of 0.275 was measured at the new location of the probe, but we want depth at the original location , which is the metal pole in the stream (calculated 0.079 by subtracting 'Lvl_m_Avg' value at 9/8/12 13:15 from "Stream_m_Avg' at 9/8/12 13:00)
2012-10-24 04:00 | 12813 | 12.39 | 4.42 | 0.293 | 0.275 | 0.372 | 0.107 | 0.063054 | 4.5 | 37.65 | 7.193 | Questionable pressure sensor data; Used pressure offset of 0.079 to recalculate 'Stream_m_Avg' -> the offset of 0.275 was measured at the new location of the probe, but we want depth at the original location , which is the metal pole in the stream (calculated 0.079 by subtracting 'Lvl_m_Avg' value at 9/8/12 13:15 from "Stream_m_Avg' at 9/8/12 13:00)
2012-10-24 04:15 | 12814 | 12.38 | 4.405 | 0.297 | 0.275 | 0.376 | 0.107 | 0.063027 | 4.485 | 37.65 | 7.057 | Questionable pressure sensor data; Used pressure offset of 0.079 to recalculate 'Stream_m_Avg' -> the offset of 0.275 was measured at the new location of the probe, but we want depth at the original location , which is the metal pole in the stream (calculated 0.079 by subtracting 'Lvl_m_Avg' value at 9/8/12 13:15 from "Stream_m_Avg' at 9/8/12 13:00)
2012-10-24 04:30 | 12815 | 12.36 | 4.374 | 0.305 | 0.275 | 0.384 | 0.107 | 0.06294 | 4.452 | 37.71 | 7.119 | Questionable pressure sensor data; Used pressure offset of 0.079 to recalculate 'Stream_m_Avg' -> the offset of 0.275 was measured at the new location of the probe, but we want depth at the original location , which is the metal pole in the stream (calculated 0.079 by subtracting 'Lvl_m_Avg' value at 9/8/12 13:15 from "Stream_m_Avg' at 9/8/12 13:00)
2012-10-24 04:45 | 12816 | 12.39 | 4.333 | 0.311 | 0.275 | 0.39 | 0.107 | 0.062869 | 4.404 | 37.85 | 7.19 | Questionable pressure sensor data; Used pressure offset of 0.079 to recalculate 'Stream_m_Avg' -> the offset of 0.275 was measured at the new location of the probe, but we want depth at the original location , which is the metal pole in the stream (calculated 0.079 by subtracting 'Lvl_m_Avg' value at 9/8/12 13:15 from "Stream_m_Avg' at 9/8/12 13:00)
2012-10-24 05:00 | 12817 | 12.35 | 4.286 | 0.316 | 0.275 | 0.395 | 0.107 | 0.062786 | 4.353 | 37.79 | 7.11 | Questionable pressure sensor data; Used pressure offset of 0.079 to recalculate 'Stream_m_Avg' -> the offset of 0.275 was measured at the new location of the probe, but we want depth at the original location , which is the metal pole in the stream (calculated 0.079 by subtracting 'Lvl_m_Avg' value at 9/8/12 13:15 from "Stream_m_Avg' at 9/8/12 13:00)
2012-10-24 05:15 | 12818 | 12.34 | 4.238 | 0.32 | 0.275 | 0.399 | 0.107 | 0.062669 | 4.309 | 37.52 | 7.092 | Questionable pressure sensor data; Used pressure offset of 0.079 to recalculate 'Stream_m_Avg' -> the offset of 0.275 was measured at the new location of the probe, but we want depth at the original location , which is the metal pole in the stream (calculated 0.079 by subtracting 'Lvl_m_Avg' value at 9/8/12 13:15 from "Stream_m_Avg' at 9/8/12 13:00)
2012-10-24 05:30 | 12819 | 12.32 | 4.189 | 0.324 | 0.275 | 0.403 | 0.107 | 0.062546 | 4.257 | 37.79 | 7.172 | Questionable pressure sensor data; Used pressure offset of 0.079 to recalculate 'Stream_m_Avg' -> the offset of 0.275 was measured at the new location of the probe, but we want depth at the original location , which is the metal pole in the stream (calculated 0.079 by subtracting 'Lvl_m_Avg' value at 9/8/12 13:15 from "Stream_m_Avg' at 9/8/12 13:00)
2012-10-24 05:45 | 12820 | 12.31 | 4.134 | 0.327 | 0.275 | 0.406 | 0.107 | 0.062453 | 4.196 | 38.47 | 7.196 | Questionable pressure sensor data; Used pressure offset of 0.079 to recalculate 'Stream_m_Avg' -> the offset of 0.275 was measured at the new location of the probe, but we want depth at the original location , which is the metal pole in the stream (calculated 0.079 by subtracting 'Lvl_m_Avg' value at 9/8/12 13:15 from "Stream_m_Avg' at 9/8/12 13:00)
2012-10-24 06:00 | 12821 | 12.31 | 4.079 | 0.33 | 0.275 | 0.409 | 0.107 | 0.062364 | 4.147 | 38.6 | 7.265 | Questionable pressure sensor data; Used pressure offset of 0.079 to recalculate 'Stream_m_Avg' -> the offset of 0.275 was measured at the new location of the probe, but we want depth at the original location , which is the metal pole in the stream (calculated 0.079 by subtracting 'Lvl_m_Avg' value at 9/8/12 13:15 from "Stream_m_Avg' at 9/8/12 13:00)
2012-10-24 06:15 | 12822 | 12.3 | 4.03 | 0.331 | 0.275 | 0.41 | 0.107 | 0.062267 | 4.104 | 38.33 | 7.215 | Questionable pressure sensor data; Used pressure offset of 0.079 to recalculate 'Stream_m_Avg' -> the offset of 0.275 was measured at the new location of the probe, but we want depth at the original location , which is the metal pole in the stream (calculated 0.079 by subtracting 'Lvl_m_Avg' value at 9/8/12 13:15 from "Stream_m_Avg' at 9/8/12 13:00)
2012-10-24 06:30 | 12823 | 12.29 | 3.986 | 0.332 | 0.275 | 0.411 | 0.107 | 0.062168 | 4.054 | 38.2 | 7.227 | Questionable pressure sensor data; Used pressure offset of 0.079 to recalculate 'Stream_m_Avg' -> the offset of 0.275 was measured at the new location of the probe, but we want depth at the original location , which is the metal pole in the stream (calculated 0.079 by subtracting 'Lvl_m_Avg' value at 9/8/12 13:15 from "Stream_m_Avg' at 9/8/12 13:00)
2012-10-24 06:45 | 12824 | 12.28 | 3.946 | 0.331 | 0.275 | 0.41 | 0.107 | 0.062102 | 4.017 | 39.15 | 7.312 | Questionable pressure sensor data; Used pressure offset of 0.079 to recalculate 'Stream_m_Avg' -> the offset of 0.275 was measured at the new location of the probe, but we want depth at the original location , which is the metal pole in the stream (calculated 0.079 by subtracting 'Lvl_m_Avg' value at 9/8/12 13:15 from "Stream_m_Avg' at 9/8/12 13:00)
2012-10-24 07:00 | 12825 | 12.28 | 3.907 | 0.331 | 0.275 | 0.41 | 0.107 | 0.062021 | 3.978 | 39.15 | 7.441 | Questionable pressure sensor data; Used pressure offset of 0.079 to recalculate 'Stream_m_Avg' -> the offset of 0.275 was measured at the new location of the probe, but we want depth at the original location , which is the metal pole in the stream (calculated 0.079 by subtracting 'Lvl_m_Avg' value at 9/8/12 13:15 from "Stream_m_Avg' at 9/8/12 13:00)
2012-10-24 07:15 | 12826 | 12.27 | 3.869 | 0.332 | 0.275 | 0.411 | 0.107 | 0.06192 | 3.935 | 38.87 | 7.39 | Questionable pressure sensor data; Used pressure offset of 0.079 to recalculate 'Stream_m_Avg' -> the offset of 0.275 was measured at the new location of the probe, but we want depth at the original location , which is the metal pole in the stream (calculated 0.079 by subtracting 'Lvl_m_Avg' value at 9/8/12 13:15 from "Stream_m_Avg' at 9/8/12 13:00)
2012-10-24 07:30 | 12827 | 12.31 | 3.835 | 0.332 | 0.275 | 0.411 | 0.107 | 0.061882 | 3.907 | 38.74 | 7.333 | Questionable pressure sensor data; Used pressure offset of 0.079 to recalculate 'Stream_m_Avg' -> the offset of 0.275 was measured at the new location of the probe, but we want depth at the original location , which is the metal pole in the stream (calculated 0.079 by subtracting 'Lvl_m_Avg' value at 9/8/12 13:15 from "Stream_m_Avg' at 9/8/12 13:00)
2012-10-24 07:45 | 12828 | 12.33 | 3.807 | 0.331 | 0.275 | 0.41 | 0.107 | 0.061803 | 3.878 | 38.54 | 7.307 | Questionable pressure sensor data; Used pressure offset of 0.079 to recalculate 'Stream_m_Avg' -> the offset of 0.275 was measured at the new location of the probe, but we want depth at the original location , which is the metal pole in the stream (calculated 0.079 by subtracting 'Lvl_m_Avg' value at 9/8/12 13:15 from "Stream_m_Avg' at 9/8/12 13:00)
2012-10-24 08:00 | 12829 | 12.37 | 3.786 | 0.329 | 0.275 | 0.408 | 0.107 | 0.061721 | 3.859 | 38.87 | 7.299 | Questionable pressure sensor data; Used pressure offset of 0.079 to recalculate 'Stream_m_Avg' -> the offset of 0.275 was measured at the new location of the probe, but we want depth at the original location , which is the metal pole in the stream (calculated 0.079 by subtracting 'Lvl_m_Avg' value at 9/8/12 13:15 from "Stream_m_Avg' at 9/8/12 13:00)
2012-10-24 08:15 | 12830 | 12.42 | 3.775 | 0.326 | 0.275 | 0.405 | 0.107 | 0.061724 | 3.854 | 39.28 | 7.353 | Questionable pressure sensor data; Used pressure offset of 0.079 to recalculate 'Stream_m_Avg' -> the offset of 0.275 was measured at the new location of the probe, but we want depth at the original location , which is the metal pole in the stream (calculated 0.079 by subtracting 'Lvl_m_Avg' value at 9/8/12 13:15 from "Stream_m_Avg' at 9/8/12 13:00)
2012-10-24 08:30 | 12831 | 12.48 | 3.768 | 0.322 | 0.275 | 0.401 | 0.107 | 0.061661 | 3.844 | 38.81 | 7.341 | Questionable pressure sensor data; Used pressure offset of 0.079 to recalculate 'Stream_m_Avg' -> the offset of 0.275 was measured at the new location of the probe, but we want depth at the original location , which is the metal pole in the stream (calculated 0.079 by subtracting 'Lvl_m_Avg' value at 9/8/12 13:15 from "Stream_m_Avg' at 9/8/12 13:00)
2012-10-24 08:45 | 12832 | 12.54 | 3.753 | 0.318 | 0.275 | 0.397 | 0.107 | 0.061618 | 3.828 | 39.01 | 7.373 | Questionable pressure sensor data; Used pressure offset of 0.079 to recalculate 'Stream_m_Avg' -> the offset of 0.275 was measured at the new location of the probe, but we want depth at the original location , which is the metal pole in the stream (calculated 0.079 by subtracting 'Lvl_m_Avg' value at 9/8/12 13:15 from "Stream_m_Avg' at 9/8/12 13:00)
2012-10-24 09:00 | 12833 | 12.65 | 3.74 | 0.313 | 0.275 | 0.392 | 0.107 | 0.061581 | 3.811 | 39.35 | 7.366 | Questionable pressure sensor data; Used pressure offset of 0.079 to recalculate 'Stream_m_Avg' -> the offset of 0.275 was measured at the new location of the probe, but we want depth at the original location , which is the metal pole in the stream (calculated 0.079 by subtracting 'Lvl_m_Avg' value at 9/8/12 13:15 from "Stream_m_Avg' at 9/8/12 13:00)
2012-10-24 09:15 | 12834 | 13.26 | 3.75 | 0.296 | 0.275 | 0.375 | 0.107 | 0.061622 | 3.833 | 39.28 | 7.365 | Questionable pressure sensor data; Used pressure offset of 0.079 to recalculate 'Stream_m_Avg' -> the offset of 0.275 was measured at the new location of the probe, but we want depth at the original location , which is the metal pole in the stream (calculated 0.079 by subtracting 'Lvl_m_Avg' value at 9/8/12 13:15 from "Stream_m_Avg' at 9/8/12 13:00)
2012-10-24 09:30 | 12835 | 13.74 | 3.79 | 0.267 | 0.275 | 0.346 | 0.107 | 0.061677 | 3.879 | 39.21 | 7.375 | Questionable pressure sensor data; Used pressure offset of 0.079 to recalculate 'Stream_m_Avg' -> the offset of 0.275 was measured at the new location of the probe, but we want depth at the original location , which is the metal pole in the stream (calculated 0.079 by subtracting 'Lvl_m_Avg' value at 9/8/12 13:15 from "Stream_m_Avg' at 9/8/12 13:00)
2012-10-24 09:45 | 12836 | 13.71 | 3.85 | 0.235 | 0.275 | 0.314 | 0.107 | 0.061759 | 3.943 | 38.33 | 7.307 | Questionable pressure sensor data; Used pressure offset of 0.079 to recalculate 'Stream_m_Avg' -> the offset of 0.275 was measured at the new location of the probe, but we want depth at the original location , which is the metal pole in the stream (calculated 0.079 by subtracting 'Lvl_m_Avg' value at 9/8/12 13:15 from "Stream_m_Avg' at 9/8/12 13:00)
2012-10-24 10:00 | 12837 | 13.67 | 3.931 | 0.208 | 0.275 | 0.287 | 0.107 | 0.061882 | 4.037 | 38.32 | 7.281 | Questionable pressure sensor data; Used pressure offset of 0.079 to recalculate 'Stream_m_Avg' -> the offset of 0.275 was measured at the new location of the probe, but we want depth at the original location , which is the metal pole in the stream (calculated 0.079 by subtracting 'Lvl_m_Avg' value at 9/8/12 13:15 from "Stream_m_Avg' at 9/8/12 13:00)
2012-10-24 10:15 | 12838 | 13.64 | 4.025 | 0.184 | 0.275 | 0.263 | 0.106 | 0.062043 | 4.133 | 38.52 | 7.238 | Questionable pressure sensor data; Used pressure offset of 0.079 to recalculate 'Stream_m_Avg' -> the offset of 0.275 was measured at the new location of the probe, but we want depth at the original location , which is the metal pole in the stream (calculated 0.079 by subtracting 'Lvl_m_Avg' value at 9/8/12 13:15 from "Stream_m_Avg' at 9/8/12 13:00)
2012-10-24 10:30 | 12839 | 13.64 | 4.122 | 0.16 | 0.275 | 0.239 | 0.106 | 0.062196 | 4.231 | 38.39 | 7.241 | Questionable pressure sensor data; Used pressure offset of 0.079 to recalculate 'Stream_m_Avg' -> the offset of 0.275 was measured at the new location of the probe, but we want depth at the original location , which is the metal pole in the stream (calculated 0.079 by subtracting 'Lvl_m_Avg' value at 9/8/12 13:15 from "Stream_m_Avg' at 9/8/12 13:00)
2012-10-24 10:45 | 12840 | 13.61 | 4.22 | 0.138 | 0.275 | 0.217 | 0.106 | 0.062379 | 4.331 | 37.91 | 7.227 | Questionable pressure sensor data; Used pressure offset of 0.079 to recalculate 'Stream_m_Avg' -> the offset of 0.275 was measured at the new location of the probe, but we want depth at the original location , which is the metal pole in the stream (calculated 0.079 by subtracting 'Lvl_m_Avg' value at 9/8/12 13:15 from "Stream_m_Avg' at 9/8/12 13:00)
2012-10-24 11:00 | 12841 | 13.57 | 4.319 | 0.109 | 0.275 | 0.188 | 0.106 | 0.062567 | 4.433 | 38.45 | 7.2 | Questionable pressure sensor data; Used pressure offset of 0.079 to recalculate 'Stream_m_Avg' -> the offset of 0.275 was measured at the new location of the probe, but we want depth at the original location , which is the metal pole in the stream (calculated 0.079 by subtracting 'Lvl_m_Avg' value at 9/8/12 13:15 from "Stream_m_Avg' at 9/8/12 13:00)
2012-10-24 11:15 | 12842 | 13.54 | 4.437 | 0.082 | 0.275 | 0.161 | 0.106 | 0.062791 | 4.56 | 38.51 | 7.258 | Questionable pressure sensor data; Used pressure offset of 0.079 to recalculate 'Stream_m_Avg' -> the offset of 0.275 was measured at the new location of the probe, but we want depth at the original location , which is the metal pole in the stream (calculated 0.079 by subtracting 'Lvl_m_Avg' value at 9/8/12 13:15 from "Stream_m_Avg' at 9/8/12 13:00)
2012-10-24 11:30 | 12843 | 13.51 | 4.565 | 0.068 | 0.275 | 0.147 | 0.106 | 0.063014 | 4.692 | 38.78 | 7.265 | Questionable pressure sensor data; Used pressure offset of 0.079 to recalculate 'Stream_m_Avg' -> the offset of 0.275 was measured at the new location of the probe, but we want depth at the original location , which is the metal pole in the stream (calculated 0.079 by subtracting 'Lvl_m_Avg' value at 9/8/12 13:15 from "Stream_m_Avg' at 9/8/12 13:00)
2012-10-24 11:45 | 12844 | 13.48 | 4.71 | 0.046 | 0.275 | 0.125 | 0.106 | 0.063301 | 4.836 | 37.7 | 7.174 | Questionable pressure sensor data; Used pressure offset of 0.079 to recalculate 'Stream_m_Avg' -> the offset of 0.275 was measured at the new location of the probe, but we want depth at the original location , which is the metal pole in the stream (calculated 0.079 by subtracting 'Lvl_m_Avg' value at 9/8/12 13:15 from "Stream_m_Avg' at 9/8/12 13:00)
2012-10-24 12:00 | 12845 | 13.48 | 4.878 | 0.018 | 0.275 | 0.097 | 0.106 | 0.063686 | 5.009 | 37.49 | 7.063 | Questionable pressure sensor data; Used pressure offset of 0.079 to recalculate 'Stream_m_Avg' -> the offset of 0.275 was measured at the new location of the probe, but we want depth at the original location , which is the metal pole in the stream (calculated 0.079 by subtracting 'Lvl_m_Avg' value at 9/8/12 13:15 from "Stream_m_Avg' at 9/8/12 13:00)
2012-10-24 12:15 | 12846 | 13.45 | 5.03 | 0.005 | 0.275 | 0.084 | 0.106 | 0.064018 | 5.163 | 37.52 | 7.003 | Questionable pressure sensor data; Used pressure offset of 0.079 to recalculate 'Stream_m_Avg' -> the offset of 0.275 was measured at the new location of the probe, but we want depth at the original location , which is the metal pole in the stream (calculated 0.079 by subtracting 'Lvl_m_Avg' value at 9/8/12 13:15 from "Stream_m_Avg' at 9/8/12 13:00)
2012-10-24 12:30 | 12847 | 13.43 | 5.194 | 0 | 0.275 | 0.079 | 0.106 | 0.064396 | 5.33 | 37.15 | 7.002 | Questionable pressure sensor data; Used pressure offset of 0.079 to recalculate 'Stream_m_Avg' -> the offset of 0.275 was measured at the new location of the probe, but we want depth at the original location , which is the metal pole in the stream (calculated 0.079 by subtracting 'Lvl_m_Avg' value at 9/8/12 13:15 from "Stream_m_Avg' at 9/8/12 13:00)
2012-10-24 12:45 | 12848 | 13.42 | 5.335 | -0.001 | 0.275 | 0.078 | 0.106 | 0.064707 | 5.462 | 36.94 | 6.965 | Questionable pressure sensor data; Used pressure offset of 0.079 to recalculate 'Stream_m_Avg' -> the offset of 0.275 was measured at the new location of the probe, but we want depth at the original location , which is the metal pole in the stream (calculated 0.079 by subtracting 'Lvl_m_Avg' value at 9/8/12 13:15 from "Stream_m_Avg' at 9/8/12 13:00)
2012-10-24 13:00 | 12849 | 13.4 | 5.471 | -0.023 | 0.275 | 0.056 | 0.106 | 0.065023 | 5.604 | 38.3 | 7.104 | Questionable pressure sensor data; Used pressure offset of 0.079 to recalculate 'Stream_m_Avg' -> the offset of 0.275 was measured at the new location of the probe, but we want depth at the original location , which is the metal pole in the stream (calculated 0.079 by subtracting 'Lvl_m_Avg' value at 9/8/12 13:15 from "Stream_m_Avg' at 9/8/12 13:00)
2012-10-24 13:15 | 12850 | 13.37 | 5.613 | -0.048 | 0.275 | 0.031 | 0.106 | 0.065368 | 5.744 | 37.68 | 7.108 | Questionable pressure sensor data; Used pressure offset of 0.079 to recalculate 'Stream_m_Avg' -> the offset of 0.275 was measured at the new location of the probe, but we want depth at the original location , which is the metal pole in the stream (calculated 0.079 by subtracting 'Lvl_m_Avg' value at 9/8/12 13:15 from "Stream_m_Avg' at 9/8/12 13:00)
2012-10-24 13:30 | 12851 | 13.35 | 5.719 | -0.056 | 0.275 | 0.023 | 0.106 | 0.065616 | 5.839 | 37.34 | 7.078 | Questionable pressure sensor data; Used pressure offset of 0.079 to recalculate 'Stream_m_Avg' -> the offset of 0.275 was measured at the new location of the probe, but we want depth at the original location , which is the metal pole in the stream (calculated 0.079 by subtracting 'Lvl_m_Avg' value at 9/8/12 13:15 from "Stream_m_Avg' at 9/8/12 13:00)
2012-10-24 13:45 | 12852 | 13.34 | 5.782 | -0.043 | 0.275 | 0.036 | 0.106 | 0.065804 | 5.9 | 36.26 | 6.94 | Questionable pressure sensor data; Used pressure offset of 0.079 to recalculate 'Stream_m_Avg' -> the offset of 0.275 was measured at the new location of the probe, but we want depth at the original location , which is the metal pole in the stream (calculated 0.079 by subtracting 'Lvl_m_Avg' value at 9/8/12 13:15 from "Stream_m_Avg' at 9/8/12 13:00)
2012-10-24 14:00 | 12853 | 13.34 | 5.838 | -0.025 | 0.275 | 0.054 | 0.107 | 0.065966 | 5.948 | 36.26 | 6.811 | Questionable pressure sensor data; Used pressure offset of 0.079 to recalculate 'Stream_m_Avg' -> the offset of 0.275 was measured at the new location of the probe, but we want depth at the original location , which is the metal pole in the stream (calculated 0.079 by subtracting 'Lvl_m_Avg' value at 9/8/12 13:15 from "Stream_m_Avg' at 9/8/12 13:00)
2012-10-24 14:15 | 12854 | 13.37 | 5.882 | -0.004 | 0.275 | 0.075 | 0.107 | 0.066138 | 5.994 | 36.22 | 6.779 | Questionable pressure sensor data; Used pressure offset of 0.079 to recalculate 'Stream_m_Avg' -> the offset of 0.275 was measured at the new location of the probe, but we want depth at the original location , which is the metal pole in the stream (calculated 0.079 by subtracting 'Lvl_m_Avg' value at 9/8/12 13:15 from "Stream_m_Avg' at 9/8/12 13:00)
2012-10-24 14:30 | 12855 | 13.38 | 5.912 | 0.011 | 0.275 | 0.09 | 0.107 | 0.066278 | 6.021 | 36.26 | 6.738 | Questionable pressure sensor data; Used pressure offset of 0.079 to recalculate 'Stream_m_Avg' -> the offset of 0.275 was measured at the new location of the probe, but we want depth at the original location , which is the metal pole in the stream (calculated 0.079 by subtracting 'Lvl_m_Avg' value at 9/8/12 13:15 from "Stream_m_Avg' at 9/8/12 13:00)
2012-10-24 14:45 | 12856 | 13.38 | 5.938 | 0.017 | 0.275 | 0.096 | 0.107 | 0.066397 | 6.042 | 35.65 | 6.749 | Questionable pressure sensor data; Used pressure offset of 0.079 to recalculate 'Stream_m_Avg' -> the offset of 0.275 was measured at the new location of the probe, but we want depth at the original location , which is the metal pole in the stream (calculated 0.079 by subtracting 'Lvl_m_Avg' value at 9/8/12 13:15 from "Stream_m_Avg' at 9/8/12 13:00)
2012-10-24 15:00 | 12857 | 13.39 | 5.952 | 0.024 | 0.275 | 0.103 | 0.107 | 0.066496 | 6.058 | 36.29 | 6.725 | Questionable pressure sensor data; Used pressure offset of 0.079 to recalculate 'Stream_m_Avg' -> the offset of 0.275 was measured at the new location of the probe, but we want depth at the original location , which is the metal pole in the stream (calculated 0.079 by subtracting 'Lvl_m_Avg' value at 9/8/12 13:15 from "Stream_m_Avg' at 9/8/12 13:00)
2012-10-24 15:15 | 12858 | 13.39 | 5.964 | 0.025 | 0.275 | 0.104 | 0.107 | 0.066572 | 6.063 | 36.22 | 6.838 | Questionable pressure sensor data; Used pressure offset of 0.079 to recalculate 'Stream_m_Avg' -> the offset of 0.275 was measured at the new location of the probe, but we want depth at the original location , which is the metal pole in the stream (calculated 0.079 by subtracting 'Lvl_m_Avg' value at 9/8/12 13:15 from "Stream_m_Avg' at 9/8/12 13:00)
2012-10-24 15:30 | 12859 | 13.38 | 5.971 | 0.032 | 0.275 | 0.111 | 0.107 | 0.066652 | 6.067 | 36.32 | 6.822 | Questionable pressure sensor data; Used pressure offset of 0.079 to recalculate 'Stream_m_Avg' -> the offset of 0.275 was measured at the new location of the probe, but we want depth at the original location , which is the metal pole in the stream (calculated 0.079 by subtracting 'Lvl_m_Avg' value at 9/8/12 13:15 from "Stream_m_Avg' at 9/8/12 13:00)
2012-10-24 15:45 | 12860 | 13.39 | 5.959 | 0.045 | 0.275 | 0.124 | 0.107 | 0.066703 | 6.056 | 36.66 | 6.891 | Questionable pressure sensor data; Used pressure offset of 0.079 to recalculate 'Stream_m_Avg' -> the offset of 0.275 was measured at the new location of the probe, but we want depth at the original location , which is the metal pole in the stream (calculated 0.079 by subtracting 'Lvl_m_Avg' value at 9/8/12 13:15 from "Stream_m_Avg' at 9/8/12 13:00)
2012-10-24 16:00 | 12861 | 13.4 | 5.97 | 0.054 | 0.275 | 0.133 | 0.107 | 0.06674 | 6.071 | 36.26 | 6.853 | Questionable pressure sensor data; Used pressure offset of 0.079 to recalculate 'Stream_m_Avg' -> the offset of 0.275 was measured at the new location of the probe, but we want depth at the original location , which is the metal pole in the stream (calculated 0.079 by subtracting 'Lvl_m_Avg' value at 9/8/12 13:15 from "Stream_m_Avg' at 9/8/12 13:00)
2012-10-24 16:15 | 12862 | 13.42 | 5.963 | 0.07 | 0.275 | 0.149 | 0.108 | 0.066783 | 6.06 | 36.26 | 6.848 | Questionable pressure sensor data; Used pressure offset of 0.079 to recalculate 'Stream_m_Avg' -> the offset of 0.275 was measured at the new location of the probe, but we want depth at the original location , which is the metal pole in the stream (calculated 0.079 by subtracting 'Lvl_m_Avg' value at 9/8/12 13:15 from "Stream_m_Avg' at 9/8/12 13:00)
2012-10-24 16:30 | 12863 | 13.42 | 5.948 | 0.082 | 0.275 | 0.161 | 0.108 | 0.066799 | 6.038 | 35.66 | 6.755 | Questionable pressure sensor data; Used pressure offset of 0.079 to recalculate 'Stream_m_Avg' -> the offset of 0.275 was measured at the new location of the probe, but we want depth at the original location , which is the metal pole in the stream (calculated 0.079 by subtracting 'Lvl_m_Avg' value at 9/8/12 13:15 from "Stream_m_Avg' at 9/8/12 13:00)
2012-10-24 16:45 | 12864 | 13.22 | 5.927 | 0.091 | 0.275 | 0.17 | 0.108 | 0.066782 | 6.017 | 36.13 | 6.721 | Questionable pressure sensor data; Used pressure offset of 0.079 to recalculate 'Stream_m_Avg' -> the offset of 0.275 was measured at the new location of the probe, but we want depth at the original location , which is the metal pole in the stream (calculated 0.079 by subtracting 'Lvl_m_Avg' value at 9/8/12 13:15 from "Stream_m_Avg' at 9/8/12 13:00)
2012-10-24 17:00 | 12865 | 13.03 | 5.905 | 0.101 | 0.275 | 0.18 | 0.108 | 0.066773 | 5.991 | 36.13 | 6.778 | Questionable pressure sensor data; Used pressure offset of 0.079 to recalculate 'Stream_m_Avg' -> the offset of 0.275 was measured at the new location of the probe, but we want depth at the original location , which is the metal pole in the stream (calculated 0.079 by subtracting 'Lvl_m_Avg' value at 9/8/12 13:15 from "Stream_m_Avg' at 9/8/12 13:00)
2012-10-24 17:15 | 12866 | 12.9 | 5.868 | 0.113 | 0.275 | 0.192 | 0.108 | 0.066741 | 5.956 | 36.07 | 6.784 | Questionable pressure sensor data; Used pressure offset of 0.079 to recalculate 'Stream_m_Avg' -> the offset of 0.275 was measured at the new location of the probe, but we want depth at the original location , which is the metal pole in the stream (calculated 0.079 by subtracting 'Lvl_m_Avg' value at 9/8/12 13:15 from "Stream_m_Avg' at 9/8/12 13:00)
2012-10-24 17:30 | 12867 | 12.79 | 5.838 | 0.124 | 0.275 | 0.203 | 0.108 | 0.066735 | 5.917 | 36.13 | 6.802 | Questionable pressure sensor data; Used pressure offset of 0.079 to recalculate 'Stream_m_Avg' -> the offset of 0.275 was measured at the new location of the probe, but we want depth at the original location , which is the metal pole in the stream (calculated 0.079 by subtracting 'Lvl_m_Avg' value at 9/8/12 13:15 from "Stream_m_Avg' at 9/8/12 13:00)
2012-10-24 17:45 | 12868 | 12.74 | 5.817 | 0.135 | 0.275 | 0.214 | 0.108 | 0.066737 | 5.901 | 36.54 | 6.89 | Questionable pressure sensor data; Used pressure offset of 0.079 to recalculate 'Stream_m_Avg' -> the offset of 0.275 was measured at the new location of the probe, but we want depth at the original location , which is the metal pole in the stream (calculated 0.079 by subtracting 'Lvl_m_Avg' value at 9/8/12 13:15 from "Stream_m_Avg' at 9/8/12 13:00)
2012-10-24 18:00 | 12869 | 12.74 | 5.794 | 0.146 | 0.275 | 0.225 | 0.108 | 0.066694 | 5.873 | 37.69 | 6.967 | Questionable pressure sensor data; Used pressure offset of 0.079 to recalculate 'Stream_m_Avg' -> the offset of 0.275 was measured at the new location of the probe, but we want depth at the original location , which is the metal pole in the stream (calculated 0.079 by subtracting 'Lvl_m_Avg' value at 9/8/12 13:15 from "Stream_m_Avg' at 9/8/12 13:00)
2012-10-24 18:15 | 12870 | 12.7 | 5.763 | 0.156 | 0.275 | 0.235 | 0.108 | 0.066609 | 5.844 | 36.61 | 7.017 | Questionable pressure sensor data; Used pressure offset of 0.079 to recalculate 'Stream_m_Avg' -> the offset of 0.275 was measured at the new location of the probe, but we want depth at the original location , which is the metal pole in the stream (calculated 0.079 by subtracting 'Lvl_m_Avg' value at 9/8/12 13:15 from "Stream_m_Avg' at 9/8/12 13:00)
2012-10-24 18:30 | 12871 | 12.69 | 5.725 | 0.17 | 0.275 | 0.249 | 0.108 | 0.066505 | 5.802 | 36.1 | 6.727 | Questionable pressure sensor data; Used pressure offset of 0.079 to recalculate 'Stream_m_Avg' -> the offset of 0.275 was measured at the new location of the probe, but we want depth at the original location , which is the metal pole in the stream (calculated 0.079 by subtracting 'Lvl_m_Avg' value at 9/8/12 13:15 from "Stream_m_Avg' at 9/8/12 13:00)
2012-10-24 18:45 | 12872 | 12.67 | 5.678 | 0.185 | 0.275 | 0.264 | 0.108 | 0.066349 | 5.758 | 35.6 | 6.737 | Questionable pressure sensor data; Used pressure offset of 0.079 to recalculate 'Stream_m_Avg' -> the offset of 0.275 was measured at the new location of the probe, but we want depth at the original location , which is the metal pole in the stream (calculated 0.079 by subtracting 'Lvl_m_Avg' value at 9/8/12 13:15 from "Stream_m_Avg' at 9/8/12 13:00)
2012-10-24 19:00 | 12873 | 12.65 | 5.622 | 0.2 | 0.275 | 0.279 | 0.108 | 0.066111 | 5.7 | 36.75 | 6.705 | Questionable pressure sensor data; Used pressure offset of 0.079 to recalculate 'Stream_m_Avg' -> the offset of 0.275 was measured at the new location of the probe, but we want depth at the original location , which is the metal pole in the stream (calculated 0.079 by subtracting 'Lvl_m_Avg' value at 9/8/12 13:15 from "Stream_m_Avg' at 9/8/12 13:00)
2012-10-24 19:15 | 12874 | 12.67 | 5.566 | 0.211 | 0.275 | 0.29 | 0.107 | 0.065894 | 5.654 | 37.67 | 7.028 | Questionable pressure sensor data; Used pressure offset of 0.079 to recalculate 'Stream_m_Avg' -> the offset of 0.275 was measured at the new location of the probe, but we want depth at the original location , which is the metal pole in the stream (calculated 0.079 by subtracting 'Lvl_m_Avg' value at 9/8/12 13:15 from "Stream_m_Avg' at 9/8/12 13:00)
2012-10-24 19:30 | 12875 | 12.64 | 5.52 | 0.217 | 0.275 | 0.296 | 0.107 | 0.065718 | 5.599 | 36.99 | 7.052 | Questionable pressure sensor data; Used pressure offset of 0.079 to recalculate 'Stream_m_Avg' -> the offset of 0.275 was measured at the new location of the probe, but we want depth at the original location , which is the metal pole in the stream (calculated 0.079 by subtracting 'Lvl_m_Avg' value at 9/8/12 13:15 from "Stream_m_Avg' at 9/8/12 13:00)
2012-10-24 19:45 | 12876 | 12.62 | 5.481 | 0.221 | 0.275 | 0.3 | 0.107 | 0.065638 | 5.561 | 35.94 | 6.851 | Questionable pressure sensor data; Used pressure offset of 0.079 to recalculate 'Stream_m_Avg' -> the offset of 0.275 was measured at the new location of the probe, but we want depth at the original location , which is the metal pole in the stream (calculated 0.079 by subtracting 'Lvl_m_Avg' value at 9/8/12 13:15 from "Stream_m_Avg' at 9/8/12 13:00)
2012-10-24 20:00 | 12877 | 12.61 | 5.45 | 0.223 | 0.275 | 0.302 | 0.107 | 0.065508 | 5.534 | 36.42 | 6.82 | Questionable pressure sensor data; Used pressure offset of 0.079 to recalculate 'Stream_m_Avg' -> the offset of 0.275 was measured at the new location of the probe, but we want depth at the original location , which is the metal pole in the stream (calculated 0.079 by subtracting 'Lvl_m_Avg' value at 9/8/12 13:15 from "Stream_m_Avg' at 9/8/12 13:00)
2012-10-24 20:15 | 12878 | 12.6 | 5.426 | 0.224 | 0.275 | 0.303 | 0.107 | 0.065411 | 5.51 | 36.48 | 6.9 | Questionable pressure sensor data; Used pressure offset of 0.079 to recalculate 'Stream_m_Avg' -> the offset of 0.275 was measured at the new location of the probe, but we want depth at the original location , which is the metal pole in the stream (calculated 0.079 by subtracting 'Lvl_m_Avg' value at 9/8/12 13:15 from "Stream_m_Avg' at 9/8/12 13:00)
2012-10-24 20:30 | 12879 | 12.6 | 5.41 | 0.226 | 0.275 | 0.305 | 0.107 | 0.065349 | 5.493 | 36.15 | 6.772 | Questionable pressure sensor data; Used pressure offset of 0.079 to recalculate 'Stream_m_Avg' -> the offset of 0.275 was measured at the new location of the probe, but we want depth at the original location , which is the metal pole in the stream (calculated 0.079 by subtracting 'Lvl_m_Avg' value at 9/8/12 13:15 from "Stream_m_Avg' at 9/8/12 13:00)
2012-10-24 20:45 | 12880 | 12.59 | 5.397 | 0.227 | 0.275 | 0.306 | 0.107 | 0.065287 | 5.48 | 35.81 | 6.785 | Questionable pressure sensor data; Used pressure offset of 0.079 to recalculate 'Stream_m_Avg' -> the offset of 0.275 was measured at the new location of the probe, but we want depth at the original location , which is the metal pole in the stream (calculated 0.079 by subtracting 'Lvl_m_Avg' value at 9/8/12 13:15 from "Stream_m_Avg' at 9/8/12 13:00)
2012-10-24 21:00 | 12881 | 12.58 | 5.39 | 0.227 | 0.275 | 0.306 | 0.107 | 0.065232 | 5.48 | 35.94 | 6.83 | Questionable pressure sensor data; Used pressure offset of 0.079 to recalculate 'Stream_m_Avg' -> the offset of 0.275 was measured at the new location of the probe, but we want depth at the original location , which is the metal pole in the stream (calculated 0.079 by subtracting 'Lvl_m_Avg' value at 9/8/12 13:15 from "Stream_m_Avg' at 9/8/12 13:00)
2012-10-24 21:15 | 12882 | 12.57 | 5.39 | 0.226 | 0.275 | 0.305 | 0.107 | 0.065189 | 5.479 | 36.89 | 6.761 | Questionable pressure sensor data; Used pressure offset of 0.079 to recalculate 'Stream_m_Avg' -> the offset of 0.275 was measured at the new location of the probe, but we want depth at the original location , which is the metal pole in the stream (calculated 0.079 by subtracting 'Lvl_m_Avg' value at 9/8/12 13:15 from "Stream_m_Avg' at 9/8/12 13:00)
2012-10-24 21:30 | 12883 | 12.56 | 5.393 | 0.226 | 0.275 | 0.305 | 0.107 | 0.065146 | 5.482 | 35.91 | 6.877 | Questionable pressure sensor data; Used pressure offset of 0.079 to recalculate 'Stream_m_Avg' -> the offset of 0.275 was measured at the new location of the probe, but we want depth at the original location , which is the metal pole in the stream (calculated 0.079 by subtracting 'Lvl_m_Avg' value at 9/8/12 13:15 from "Stream_m_Avg' at 9/8/12 13:00)
2012-10-24 21:45 | 12884 | 12.56 | 5.392 | 0.225 | 0.275 | 0.304 | 0.107 | 0.06509 | 5.487 | 36.55 | 6.745 | Questionable pressure sensor data; Used pressure offset of 0.079 to recalculate 'Stream_m_Avg' -> the offset of 0.275 was measured at the new location of the probe, but we want depth at the original location , which is the metal pole in the stream (calculated 0.079 by subtracting 'Lvl_m_Avg' value at 9/8/12 13:15 from "Stream_m_Avg' at 9/8/12 13:00)
2012-10-24 22:00 | 12885 | 12.55 | 5.391 | 0.224 | 0.275 | 0.303 | 0.107 | 0.06508 | 5.484 | 35.94 | 6.767 | Questionable pressure sensor data; Used pressure offset of 0.079 to recalculate 'Stream_m_Avg' -> the offset of 0.275 was measured at the new location of the probe, but we want depth at the original location , which is the metal pole in the stream (calculated 0.079 by subtracting 'Lvl_m_Avg' value at 9/8/12 13:15 from "Stream_m_Avg' at 9/8/12 13:00)
2012-10-24 22:15 | 12886 | 12.54 | 5.393 | 0.22 | 0.275 | 0.299 | 0.107 | 0.065048 | 5.487 | 36.15 | 6.703 | Questionable pressure sensor data; Used pressure offset of 0.079 to recalculate 'Stream_m_Avg' -> the offset of 0.275 was measured at the new location of the probe, but we want depth at the original location , which is the metal pole in the stream (calculated 0.079 by subtracting 'Lvl_m_Avg' value at 9/8/12 13:15 from "Stream_m_Avg' at 9/8/12 13:00)
2012-10-24 22:30 | 12887 | 12.54 | 5.396 | 0.218 | 0.275 | 0.297 | 0.107 | 0.064989 | 5.481 | 35.81 | 6.904 | Questionable pressure sensor data; Used pressure offset of 0.079 to recalculate 'Stream_m_Avg' -> the offset of 0.275 was measured at the new location of the probe, but we want depth at the original location , which is the metal pole in the stream (calculated 0.079 by subtracting 'Lvl_m_Avg' value at 9/8/12 13:15 from "Stream_m_Avg' at 9/8/12 13:00)
2012-10-24 22:45 | 12888 | 12.54 | 5.393 | 0.219 | 0.275 | 0.298 | 0.107 | 0.06496 | 5.483 | 37.43 | 6.97 | Questionable pressure sensor data; Used pressure offset of 0.079 to recalculate 'Stream_m_Avg' -> the offset of 0.275 was measured at the new location of the probe, but we want depth at the original location , which is the metal pole in the stream (calculated 0.079 by subtracting 'Lvl_m_Avg' value at 9/8/12 13:15 from "Stream_m_Avg' at 9/8/12 13:00)
2012-10-24 23:00 | 12889 | 12.53 | 5.385 | 0.221 | 0.275 | 0.3 | 0.107 | 0.064937 | 5.477 | 35.34 | 6.843 | Questionable pressure sensor data; Used pressure offset of 0.079 to recalculate 'Stream_m_Avg' -> the offset of 0.275 was measured at the new location of the probe, but we want depth at the original location , which is the metal pole in the stream (calculated 0.079 by subtracting 'Lvl_m_Avg' value at 9/8/12 13:15 from "Stream_m_Avg' at 9/8/12 13:00)
2012-10-24 23:15 | 12890 | 12.53 | 5.375 | 0.223 | 0.275 | 0.302 | 0.107 | 0.064968 | 5.461 | 34.79 | 6.642 | Questionable pressure sensor data; Used pressure offset of 0.079 to recalculate 'Stream_m_Avg' -> the offset of 0.275 was measured at the new location of the probe, but we want depth at the original location , which is the metal pole in the stream (calculated 0.079 by subtracting 'Lvl_m_Avg' value at 9/8/12 13:15 from "Stream_m_Avg' at 9/8/12 13:00)
2012-10-24 23:30 | 12891 | 12.52 | 5.362 | 0.225 | 0.275 | 0.304 | 0.107 | 0.064949 | 5.451 | 35.94 | 6.579 | Questionable pressure sensor data; Used pressure offset of 0.079 to recalculate 'Stream_m_Avg' -> the offset of 0.275 was measured at the new location of the probe, but we want depth at the original location , which is the metal pole in the stream (calculated 0.079 by subtracting 'Lvl_m_Avg' value at 9/8/12 13:15 from "Stream_m_Avg' at 9/8/12 13:00)
2012-10-24 23:45 | 12892 | 12.5 | 5.347 | 0.226 | 0.275 | 0.305 | 0.107 | 0.064903 | 5.431 | 35.54 | 6.707 | Questionable pressure sensor data; Used pressure offset of 0.079 to recalculate 'Stream_m_Avg' -> the offset of 0.275 was measured at the new location of the probe, but we want depth at the original location , which is the metal pole in the stream (calculated 0.079 by subtracting 'Lvl_m_Avg' value at 9/8/12 13:15 from "Stream_m_Avg' at 9/8/12 13:00)
2012-10-25 | 12893 | 12.5 | 5.334 | 0.227 | 0.275 | 0.306 | 0.107 | 0.064876 | 5.421 | 37.5 | 6.804 | Questionable pressure sensor data; Used pressure offset of 0.079 to recalculate 'Stream_m_Avg' -> the offset of 0.275 was measured at the new location of the probe, but we want depth at the original location , which is the metal pole in the stream (calculated 0.079 by subtracting 'Lvl_m_Avg' value at 9/8/12 13:15 from "Stream_m_Avg' at 9/8/12 13:00)
2012-10-25 00:15 | 12894 | 12.5 | 5.323 | 0.227 | 0.275 | 0.306 | 0.107 | 0.064874 | 5.411 | 37.97 | 7.139 | Questionable pressure sensor data; Used pressure offset of 0.079 to recalculate 'Stream_m_Avg' -> the offset of 0.275 was measured at the new location of the probe, but we want depth at the original location , which is the metal pole in the stream (calculated 0.079 by subtracting 'Lvl_m_Avg' value at 9/8/12 13:15 from "Stream_m_Avg' at 9/8/12 13:00)
2012-10-25 00:30 | 12895 | 12.49 | 5.313 | 0.228 | 0.275 | 0.307 | 0.107 | 0.064835 | 5.397 | 38.24 | 7.176 | Questionable pressure sensor data; Used pressure offset of 0.079 to recalculate 'Stream_m_Avg' -> the offset of 0.275 was measured at the new location of the probe, but we want depth at the original location , which is the metal pole in the stream (calculated 0.079 by subtracting 'Lvl_m_Avg' value at 9/8/12 13:15 from "Stream_m_Avg' at 9/8/12 13:00)
2012-10-25 00:45 | 12896 | 12.49 | 5.301 | 0.232 | 0.275 | 0.311 | 0.107 | 0.064797 | 5.391 | 37.9 | 7.152 | Questionable pressure sensor data; Used pressure offset of 0.079 to recalculate 'Stream_m_Avg' -> the offset of 0.275 was measured at the new location of the probe, but we want depth at the original location , which is the metal pole in the stream (calculated 0.079 by subtracting 'Lvl_m_Avg' value at 9/8/12 13:15 from "Stream_m_Avg' at 9/8/12 13:00)
2012-10-25 01:00 | 12897 | 12.48 | 5.287 | 0.237 | 0.275 | 0.316 | 0.107 | 0.064752 | 5.379 | 38.11 | 7.122 | Questionable pressure sensor data; Used pressure offset of 0.079 to recalculate 'Stream_m_Avg' -> the offset of 0.275 was measured at the new location of the probe, but we want depth at the original location , which is the metal pole in the stream (calculated 0.079 by subtracting 'Lvl_m_Avg' value at 9/8/12 13:15 from "Stream_m_Avg' at 9/8/12 13:00)
2012-10-25 01:15 | 12898 | 12.47 | 5.271 | 0.241 | 0.275 | 0.32 | 0.107 | 0.064727 | 5.358 | 36.96 | 7.041 | Questionable pressure sensor data; Used pressure offset of 0.079 to recalculate 'Stream_m_Avg' -> the offset of 0.275 was measured at the new location of the probe, but we want depth at the original location , which is the metal pole in the stream (calculated 0.079 by subtracting 'Lvl_m_Avg' value at 9/8/12 13:15 from "Stream_m_Avg' at 9/8/12 13:00)
2012-10-25 01:30 | 12899 | 12.46 | 5.252 | 0.246 | 0.275 | 0.325 | 0.107 | 0.064745 | 5.338 | 36.75 | 6.923 | Questionable pressure sensor data; Used pressure offset of 0.079 to recalculate 'Stream_m_Avg' -> the offset of 0.275 was measured at the new location of the probe, but we want depth at the original location , which is the metal pole in the stream (calculated 0.079 by subtracting 'Lvl_m_Avg' value at 9/8/12 13:15 from "Stream_m_Avg' at 9/8/12 13:00)
2012-10-25 01:45 | 12900 | 12.46 | 5.229 | 0.251 | 0.275 | 0.33 | 0.107 | 0.064714 | 5.318 | 37.02 | 6.939 | Questionable pressure sensor data; Used pressure offset of 0.079 to recalculate 'Stream_m_Avg' -> the offset of 0.275 was measured at the new location of the probe, but we want depth at the original location , which is the metal pole in the stream (calculated 0.079 by subtracting 'Lvl_m_Avg' value at 9/8/12 13:15 from "Stream_m_Avg' at 9/8/12 13:00)
2012-10-25 02:00 | 12901 | 12.48 | 5.206 | 0.254 | 0.275 | 0.333 | 0.107 | 0.064667 | 5.294 | 37.23 | 7.001 | Questionable pressure sensor data; Used pressure offset of 0.079 to recalculate 'Stream_m_Avg' -> the offset of 0.275 was measured at the new location of the probe, but we want depth at the original location , which is the metal pole in the stream (calculated 0.079 by subtracting 'Lvl_m_Avg' value at 9/8/12 13:15 from "Stream_m_Avg' at 9/8/12 13:00)
2012-10-25 02:15 | 12902 | 12.45 | 5.187 | 0.254 | 0.275 | 0.333 | 0.107 | 0.064654 | 5.278 | 37.06 | 6.995 | Questionable pressure sensor data; Used pressure offset of 0.079 to recalculate 'Stream_m_Avg' -> the offset of 0.275 was measured at the new location of the probe, but we want depth at the original location , which is the metal pole in the stream (calculated 0.079 by subtracting 'Lvl_m_Avg' value at 9/8/12 13:15 from "Stream_m_Avg' at 9/8/12 13:00)
2012-10-25 02:30 | 12903 | 12.44 | 5.174 | 0.254 | 0.275 | 0.333 | 0.107 | 0.064648 | 5.262 | 37.03 | 6.968 | Questionable pressure sensor data; Used pressure offset of 0.079 to recalculate 'Stream_m_Avg' -> the offset of 0.275 was measured at the new location of the probe, but we want depth at the original location , which is the metal pole in the stream (calculated 0.079 by subtracting 'Lvl_m_Avg' value at 9/8/12 13:15 from "Stream_m_Avg' at 9/8/12 13:00)
2012-10-25 02:45 | 12904 | 12.42 | 5.165 | 0.252 | 0.275 | 0.331 | 0.107 | 0.06464 | 5.253 | 36.96 | 6.964 | Questionable pressure sensor data; Used pressure offset of 0.079 to recalculate 'Stream_m_Avg' -> the offset of 0.275 was measured at the new location of the probe, but we want depth at the original location , which is the metal pole in the stream (calculated 0.079 by subtracting 'Lvl_m_Avg' value at 9/8/12 13:15 from "Stream_m_Avg' at 9/8/12 13:00)
2012-10-25 03:00 | 12905 | 12.42 | 5.161 | 0.249 | 0.275 | 0.328 | 0.107 | 0.064618 | 5.254 | 37.5 | 7.041 | Questionable pressure sensor data; Used pressure offset of 0.079 to recalculate 'Stream_m_Avg' -> the offset of 0.275 was measured at the new location of the probe, but we want depth at the original location , which is the metal pole in the stream (calculated 0.079 by subtracting 'Lvl_m_Avg' value at 9/8/12 13:15 from "Stream_m_Avg' at 9/8/12 13:00)
2012-10-25 03:15 | 12906 | 12.41 | 5.159 | 0.247 | 0.275 | 0.326 | 0.107 | 0.064586 | 5.25 | 37.57 | 7.024 | Questionable pressure sensor data; Used pressure offset of 0.079 to recalculate 'Stream_m_Avg' -> the offset of 0.275 was measured at the new location of the probe, but we want depth at the original location , which is the metal pole in the stream (calculated 0.079 by subtracting 'Lvl_m_Avg' value at 9/8/12 13:15 from "Stream_m_Avg' at 9/8/12 13:00)
2012-10-25 03:30 | 12907 | 12.41 | 5.153 | 0.246 | 0.275 | 0.325 | 0.107 | 0.064547 | 5.247 | 37.74 | 7.041 | Questionable pressure sensor data; Used pressure offset of 0.079 to recalculate 'Stream_m_Avg' -> the offset of 0.275 was measured at the new location of the probe, but we want depth at the original location , which is the metal pole in the stream (calculated 0.079 by subtracting 'Lvl_m_Avg' value at 9/8/12 13:15 from "Stream_m_Avg' at 9/8/12 13:00)
2012-10-25 03:45 | 12908 | 12.4 | 5.133 | 0.247 | 0.275 | 0.326 | 0.107 | 0.064462 | 5.223 | 38.11 | 7.158 | Questionable pressure sensor data; Used pressure offset of 0.079 to recalculate 'Stream_m_Avg' -> the offset of 0.275 was measured at the new location of the probe, but we want depth at the original location , which is the metal pole in the stream (calculated 0.079 by subtracting 'Lvl_m_Avg' value at 9/8/12 13:15 from "Stream_m_Avg' at 9/8/12 13:00)
2012-10-25 04:00 | 12909 | 12.38 | 5.113 | 0.249 | 0.275 | 0.328 | 0.107 | 0.064391 | 5.201 | 38.38 | 7.164 | Questionable pressure sensor data; Used pressure offset of 0.079 to recalculate 'Stream_m_Avg' -> the offset of 0.275 was measured at the new location of the probe, but we want depth at the original location , which is the metal pole in the stream (calculated 0.079 by subtracting 'Lvl_m_Avg' value at 9/8/12 13:15 from "Stream_m_Avg' at 9/8/12 13:00)
2012-10-25 04:15 | 12910 | 12.37 | 5.099 | 0.25 | 0.275 | 0.329 | 0.107 | 0.064317 | 5.187 | 37.98 | 7.19 | Questionable pressure sensor data; Used pressure offset of 0.079 to recalculate 'Stream_m_Avg' -> the offset of 0.275 was measured at the new location of the probe, but we want depth at the original location , which is the metal pole in the stream (calculated 0.079 by subtracting 'Lvl_m_Avg' value at 9/8/12 13:15 from "Stream_m_Avg' at 9/8/12 13:00)
2012-10-25 04:30 | 12911 | 12.36 | 5.086 | 0.253 | 0.275 | 0.332 | 0.106 | 0.064267 | 5.174 | 37.84 | 7.132 | Questionable pressure sensor data; Used pressure offset of 0.079 to recalculate 'Stream_m_Avg' -> the offset of 0.275 was measured at the new location of the probe, but we want depth at the original location , which is the metal pole in the stream (calculated 0.079 by subtracting 'Lvl_m_Avg' value at 9/8/12 13:15 from "Stream_m_Avg' at 9/8/12 13:00)
2012-10-25 04:45 | 12912 | 12.36 | 5.064 | 0.257 | 0.275 | 0.336 | 0.107 | 0.064253 | 5.151 | 37.3 | 7.091 | Questionable pressure sensor data; Used pressure offset of 0.079 to recalculate 'Stream_m_Avg' -> the offset of 0.275 was measured at the new location of the probe, but we want depth at the original location , which is the metal pole in the stream (calculated 0.079 by subtracting 'Lvl_m_Avg' value at 9/8/12 13:15 from "Stream_m_Avg' at 9/8/12 13:00)
2012-10-25 05:00 | 12913 | 12.35 | 5.031 | 0.262 | 0.275 | 0.341 | 0.107 | 0.064192 | 5.117 | 36.97 | 6.968 | Questionable pressure sensor data; Used pressure offset of 0.079 to recalculate 'Stream_m_Avg' -> the offset of 0.275 was measured at the new location of the probe, but we want depth at the original location , which is the metal pole in the stream (calculated 0.079 by subtracting 'Lvl_m_Avg' value at 9/8/12 13:15 from "Stream_m_Avg' at 9/8/12 13:00)
2012-10-25 05:15 | 12914 | 12.34 | 5.002 | 0.265 | 0.275 | 0.344 | 0.107 | 0.064112 | 5.09 | 37.58 | 6.99 | Questionable pressure sensor data; Used pressure offset of 0.079 to recalculate 'Stream_m_Avg' -> the offset of 0.275 was measured at the new location of the probe, but we want depth at the original location , which is the metal pole in the stream (calculated 0.079 by subtracting 'Lvl_m_Avg' value at 9/8/12 13:15 from "Stream_m_Avg' at 9/8/12 13:00)
2012-10-25 05:30 | 12915 | 12.33 | 4.977 | 0.265 | 0.275 | 0.344 | 0.107 | 0.064067 | 5.064 | 36.9 | 6.932 | Questionable pressure sensor data; Used pressure offset of 0.079 to recalculate 'Stream_m_Avg' -> the offset of 0.275 was measured at the new location of the probe, but we want depth at the original location , which is the metal pole in the stream (calculated 0.079 by subtracting 'Lvl_m_Avg' value at 9/8/12 13:15 from "Stream_m_Avg' at 9/8/12 13:00)
2012-10-25 05:45 | 12916 | 12.33 | 4.962 | 0.265 | 0.275 | 0.344 | 0.107 | 0.064056 | 5.048 | 35.99 | 6.888 | Questionable pressure sensor data; Used pressure offset of 0.079 to recalculate 'Stream_m_Avg' -> the offset of 0.275 was measured at the new location of the probe, but we want depth at the original location , which is the metal pole in the stream (calculated 0.079 by subtracting 'Lvl_m_Avg' value at 9/8/12 13:15 from "Stream_m_Avg' at 9/8/12 13:00)
2012-10-25 06:00 | 12917 | 12.33 | 4.949 | 0.266 | 0.275 | 0.345 | 0.107 | 0.064023 | 5.034 | 36.97 | 6.839 | Questionable pressure sensor data; Used pressure offset of 0.079 to recalculate 'Stream_m_Avg' -> the offset of 0.275 was measured at the new location of the probe, but we want depth at the original location , which is the metal pole in the stream (calculated 0.079 by subtracting 'Lvl_m_Avg' value at 9/8/12 13:15 from "Stream_m_Avg' at 9/8/12 13:00)
2012-10-25 06:15 | 12918 | 12.32 | 4.933 | 0.268 | 0.275 | 0.347 | 0.107 | 0.063993 | 5.016 | 36.23 | 6.856 | Questionable pressure sensor data; Used pressure offset of 0.079 to recalculate 'Stream_m_Avg' -> the offset of 0.275 was measured at the new location of the probe, but we want depth at the original location , which is the metal pole in the stream (calculated 0.079 by subtracting 'Lvl_m_Avg' value at 9/8/12 13:15 from "Stream_m_Avg' at 9/8/12 13:00)
2012-10-25 06:30 | 12919 | 12.32 | 4.917 | 0.27 | 0.275 | 0.349 | 0.107 | 0.063982 | 5.002 | 36.5 | 6.823 | Questionable pressure sensor data; Used pressure offset of 0.079 to recalculate 'Stream_m_Avg' -> the offset of 0.275 was measured at the new location of the probe, but we want depth at the original location , which is the metal pole in the stream (calculated 0.079 by subtracting 'Lvl_m_Avg' value at 9/8/12 13:15 from "Stream_m_Avg' at 9/8/12 13:00)
2012-10-25 06:45 | 12920 | 12.31 | 4.907 | 0.27 | 0.275 | 0.349 | 0.107 | 0.063967 | 4.992 | 37.78 | 6.923 | Questionable pressure sensor data; Used pressure offset of 0.079 to recalculate 'Stream_m_Avg' -> the offset of 0.275 was measured at the new location of the probe, but we want depth at the original location , which is the metal pole in the stream (calculated 0.079 by subtracting 'Lvl_m_Avg' value at 9/8/12 13:15 from "Stream_m_Avg' at 9/8/12 13:00)
2012-10-25 07:00 | 12921 | 12.31 | 4.903 | 0.269 | 0.275 | 0.348 | 0.107 | 0.063966 | 4.99 | 37.65 | 7.116 | Questionable pressure sensor data; Used pressure offset of 0.079 to recalculate 'Stream_m_Avg' -> the offset of 0.275 was measured at the new location of the probe, but we want depth at the original location , which is the metal pole in the stream (calculated 0.079 by subtracting 'Lvl_m_Avg' value at 9/8/12 13:15 from "Stream_m_Avg' at 9/8/12 13:00)
2012-10-25 07:15 | 12922 | 12.3 | 4.896 | 0.269 | 0.275 | 0.348 | 0.107 | 0.06396 | 4.984 | 37.65 | 7.063 | Questionable pressure sensor data; Used pressure offset of 0.079 to recalculate 'Stream_m_Avg' -> the offset of 0.275 was measured at the new location of the probe, but we want depth at the original location , which is the metal pole in the stream (calculated 0.079 by subtracting 'Lvl_m_Avg' value at 9/8/12 13:15 from "Stream_m_Avg' at 9/8/12 13:00)
2012-10-25 07:30 | 12923 | 12.3 | 4.881 | 0.269 | 0.275 | 0.348 | 0.107 | 0.063932 | 4.964 | 38.39 | 7.234 | Questionable pressure sensor data; Used pressure offset of 0.079 to recalculate 'Stream_m_Avg' -> the offset of 0.275 was measured at the new location of the probe, but we want depth at the original location , which is the metal pole in the stream (calculated 0.079 by subtracting 'Lvl_m_Avg' value at 9/8/12 13:15 from "Stream_m_Avg' at 9/8/12 13:00)
2012-10-25 07:45 | 12924 | 12.34 | 4.869 | 0.266 | 0.275 | 0.345 | 0.107 | 0.063903 | 4.957 | 37.98 | 7.172 | Questionable pressure sensor data; Used pressure offset of 0.079 to recalculate 'Stream_m_Avg' -> the offset of 0.275 was measured at the new location of the probe, but we want depth at the original location , which is the metal pole in the stream (calculated 0.079 by subtracting 'Lvl_m_Avg' value at 9/8/12 13:15 from "Stream_m_Avg' at 9/8/12 13:00)
2012-10-25 08:00 | 12925 | 12.43 | 4.861 | 0.262 | 0.275 | 0.341 | 0.107 | 0.063859 | 4.947 | 38.59 | 7.208 | Questionable pressure sensor data; Used pressure offset of 0.079 to recalculate 'Stream_m_Avg' -> the offset of 0.275 was measured at the new location of the probe, but we want depth at the original location , which is the metal pole in the stream (calculated 0.079 by subtracting 'Lvl_m_Avg' value at 9/8/12 13:15 from "Stream_m_Avg' at 9/8/12 13:00)
2012-10-25 08:15 | 12926 | 12.51 | 4.857 | 0.259 | 0.275 | 0.338 | 0.107 | 0.063816 | 4.945 | 38.46 | 7.23 | Questionable pressure sensor data; Used pressure offset of 0.079 to recalculate 'Stream_m_Avg' -> the offset of 0.275 was measured at the new location of the probe, but we want depth at the original location , which is the metal pole in the stream (calculated 0.079 by subtracting 'Lvl_m_Avg' value at 9/8/12 13:15 from "Stream_m_Avg' at 9/8/12 13:00)
2012-10-25 08:30 | 12927 | 12.6 | 4.857 | 0.255 | 0.275 | 0.334 | 0.107 | 0.063801 | 4.946 | 38.25 | 7.2 | Questionable pressure sensor data; Used pressure offset of 0.079 to recalculate 'Stream_m_Avg' -> the offset of 0.275 was measured at the new location of the probe, but we want depth at the original location , which is the metal pole in the stream (calculated 0.079 by subtracting 'Lvl_m_Avg' value at 9/8/12 13:15 from "Stream_m_Avg' at 9/8/12 13:00)
2012-10-25 08:45 | 12928 | 12.75 | 4.862 | 0.249 | 0.275 | 0.328 | 0.106 | 0.063783 | 4.947 | 37.64 | 7.137 | Questionable pressure sensor data; Used pressure offset of 0.079 to recalculate 'Stream_m_Avg' -> the offset of 0.275 was measured at the new location of the probe, but we want depth at the original location , which is the metal pole in the stream (calculated 0.079 by subtracting 'Lvl_m_Avg' value at 9/8/12 13:15 from "Stream_m_Avg' at 9/8/12 13:00)
2012-10-25 09:00 | 12929 | 12.95 | 4.877 | 0.243 | 0.275 | 0.322 | 0.106 | 0.063778 | 4.968 | 37.48 | 7.076 | Questionable pressure sensor data; Used pressure offset of 0.079 to recalculate 'Stream_m_Avg' -> the offset of 0.275 was measured at the new location of the probe, but we want depth at the original location , which is the metal pole in the stream (calculated 0.079 by subtracting 'Lvl_m_Avg' value at 9/8/12 13:15 from "Stream_m_Avg' at 9/8/12 13:00)
2012-10-25 09:15 | 12930 | 13.35 | 4.905 | 0.236 | 0.275 | 0.315 | 0.106 | 0.063796 | 4.995 | 37.74 | 7.087 | Questionable pressure sensor data; Used pressure offset of 0.079 to recalculate 'Stream_m_Avg' -> the offset of 0.275 was measured at the new location of the probe, but we want depth at the original location , which is the metal pole in the stream (calculated 0.079 by subtracting 'Lvl_m_Avg' value at 9/8/12 13:15 from "Stream_m_Avg' at 9/8/12 13:00)
2012-10-25 09:30 | 12931 | 13.62 | 4.951 | 0.224 | 0.275 | 0.303 | 0.106 | 0.063863 | 5.045 | 38.25 | 7.155 | Questionable pressure sensor data; Used pressure offset of 0.079 to recalculate 'Stream_m_Avg' -> the offset of 0.275 was measured at the new location of the probe, but we want depth at the original location , which is the metal pole in the stream (calculated 0.079 by subtracting 'Lvl_m_Avg' value at 9/8/12 13:15 from "Stream_m_Avg' at 9/8/12 13:00)
2012-10-25 09:45 | 12932 | 13.58 | 5.003 | 0.214 | 0.275 | 0.293 | 0.106 | 0.063936 | 5.098 | 36.93 | 7.095 | Questionable pressure sensor data; Used pressure offset of 0.079 to recalculate 'Stream_m_Avg' -> the offset of 0.275 was measured at the new location of the probe, but we want depth at the original location , which is the metal pole in the stream (calculated 0.079 by subtracting 'Lvl_m_Avg' value at 9/8/12 13:15 from "Stream_m_Avg' at 9/8/12 13:00)
2012-10-25 10:00 | 12933 | 13.58 | 5.04 | 0.207 | 0.275 | 0.286 | 0.106 | 0.063973 | 5.134 | 38.01 | 7.028 | Questionable pressure sensor data; Used pressure offset of 0.079 to recalculate 'Stream_m_Avg' -> the offset of 0.275 was measured at the new location of the probe, but we want depth at the original location , which is the metal pole in the stream (calculated 0.079 by subtracting 'Lvl_m_Avg' value at 9/8/12 13:15 from "Stream_m_Avg' at 9/8/12 13:00)
2012-10-25 10:15 | 12934 | 13.56 | 5.092 | 0.192 | 0.275 | 0.271 | 0.106 | 0.064049 | 5.184 | 38.21 | 7.14 | Questionable pressure sensor data; Used pressure offset of 0.079 to recalculate 'Stream_m_Avg' -> the offset of 0.275 was measured at the new location of the probe, but we want depth at the original location , which is the metal pole in the stream (calculated 0.079 by subtracting 'Lvl_m_Avg' value at 9/8/12 13:15 from "Stream_m_Avg' at 9/8/12 13:00)
2012-10-25 10:30 | 12935 | 13.55 | 5.152 | 0.18 | 0.275 | 0.259 | 0.106 | 0.064144 | 5.244 | 38.31 | 7.211 | Questionable pressure sensor data; Used pressure offset of 0.079 to recalculate 'Stream_m_Avg' -> the offset of 0.275 was measured at the new location of the probe, but we want depth at the original location , which is the metal pole in the stream (calculated 0.079 by subtracting 'Lvl_m_Avg' value at 9/8/12 13:15 from "Stream_m_Avg' at 9/8/12 13:00)
2012-10-25 10:45 | 12936 | 13.55 | 5.226 | 0.167 | 0.275 | 0.246 | 0.106 | 0.064287 | 5.321 | 38.17 | 7.232 | Questionable pressure sensor data; Used pressure offset of 0.079 to recalculate 'Stream_m_Avg' -> the offset of 0.275 was measured at the new location of the probe, but we want depth at the original location , which is the metal pole in the stream (calculated 0.079 by subtracting 'Lvl_m_Avg' value at 9/8/12 13:15 from "Stream_m_Avg' at 9/8/12 13:00)
2012-10-25 11:00 | 12937 | 13.54 | 5.294 | 0.159 | 0.275 | 0.238 | 0.106 | 0.06442 | 5.388 | 37.84 | 7.183 | Questionable pressure sensor data; Used pressure offset of 0.079 to recalculate 'Stream_m_Avg' -> the offset of 0.275 was measured at the new location of the probe, but we want depth at the original location , which is the metal pole in the stream (calculated 0.079 by subtracting 'Lvl_m_Avg' value at 9/8/12 13:15 from "Stream_m_Avg' at 9/8/12 13:00)
2012-10-25 11:15 | 12938 | 13.53 | 5.339 | 0.166 | 0.275 | 0.245 | 0.106 | 0.0645 | 5.432 | 37.43 | 7.102 | Questionable pressure sensor data; Used pressure offset of 0.079 to recalculate 'Stream_m_Avg' -> the offset of 0.275 was measured at the new location of the probe, but we want depth at the original location , which is the metal pole in the stream (calculated 0.079 by subtracting 'Lvl_m_Avg' value at 9/8/12 13:15 from "Stream_m_Avg' at 9/8/12 13:00)
2012-10-25 11:30 | 12939 | 13.54 | 5.357 | 0.169 | 0.275 | 0.248 | 0.106 | 0.064524 | 5.447 | 38.24 | 7.075 | Questionable pressure sensor data; Used pressure offset of 0.079 to recalculate 'Stream_m_Avg' -> the offset of 0.275 was measured at the new location of the probe, but we want depth at the original location , which is the metal pole in the stream (calculated 0.079 by subtracting 'Lvl_m_Avg' value at 9/8/12 13:15 from "Stream_m_Avg' at 9/8/12 13:00)
2012-10-25 11:45 | 12940 | 13.53 | 5.406 | 0.16 | 0.275 | 0.239 | 0.106 | 0.064604 | 5.502 | 38.17 | 7.194 | Questionable pressure sensor data; Used pressure offset of 0.079 to recalculate 'Stream_m_Avg' -> the offset of 0.275 was measured at the new location of the probe, but we want depth at the original location , which is the metal pole in the stream (calculated 0.079 by subtracting 'Lvl_m_Avg' value at 9/8/12 13:15 from "Stream_m_Avg' at 9/8/12 13:00)
2012-10-25 12:00 | 12941 | 13.51 | 5.517 | 0.137 | 0.275 | 0.216 | 0.106 | 0.064815 | 5.616 | 38.07 | 7.185 | Questionable pressure sensor data; Used pressure offset of 0.079 to recalculate 'Stream_m_Avg' -> the offset of 0.275 was measured at the new location of the probe, but we want depth at the original location , which is the metal pole in the stream (calculated 0.079 by subtracting 'Lvl_m_Avg' value at 9/8/12 13:15 from "Stream_m_Avg' at 9/8/12 13:00)
2012-10-25 12:15 | 12942 | 13.5 | 5.629 | 0.115 | 0.275 | 0.194 | 0.106 | 0.065019 | 5.73 | 36.82 | 7.106 | Questionable pressure sensor data; Used pressure offset of 0.079 to recalculate 'Stream_m_Avg' -> the offset of 0.275 was measured at the new location of the probe, but we want depth at the original location , which is the metal pole in the stream (calculated 0.079 by subtracting 'Lvl_m_Avg' value at 9/8/12 13:15 from "Stream_m_Avg' at 9/8/12 13:00)
2012-10-25 12:30 | 12943 | 13.48 | 5.736 | 0.106 | 0.275 | 0.185 | 0.106 | 0.065264 | 5.838 | 36.95 | 6.934 | Questionable pressure sensor data; Used pressure offset of 0.079 to recalculate 'Stream_m_Avg' -> the offset of 0.275 was measured at the new location of the probe, but we want depth at the original location , which is the metal pole in the stream (calculated 0.079 by subtracting 'Lvl_m_Avg' value at 9/8/12 13:15 from "Stream_m_Avg' at 9/8/12 13:00)
2012-10-25 12:45 | 12944 | 13.46 | 5.851 | 0.101 | 0.275 | 0.18 | 0.106 | 0.065502 | 5.959 | 36.47 | 6.937 | Questionable pressure sensor data; Used pressure offset of 0.079 to recalculate 'Stream_m_Avg' -> the offset of 0.275 was measured at the new location of the probe, but we want depth at the original location , which is the metal pole in the stream (calculated 0.079 by subtracting 'Lvl_m_Avg' value at 9/8/12 13:15 from "Stream_m_Avg' at 9/8/12 13:00)
2012-10-25 13:00 | 12945 | 13.49 | 5.852 | 0.136 | 0.275 | 0.215 | 0.106 | 0.065477 | 5.951 | 37.01 | 6.905 | Questionable pressure sensor data; Used pressure offset of 0.079 to recalculate 'Stream_m_Avg' -> the offset of 0.275 was measured at the new location of the probe, but we want depth at the original location , which is the metal pole in the stream (calculated 0.079 by subtracting 'Lvl_m_Avg' value at 9/8/12 13:15 from "Stream_m_Avg' at 9/8/12 13:00)
2012-10-25 13:15 | 12946 | 13.51 | 5.826 | 0.15 | 0.275 | 0.229 | 0.106 | 0.065452 | 5.927 | 37.01 | 6.938 | Questionable pressure sensor data; Used pressure offset of 0.079 to recalculate 'Stream_m_Avg' -> the offset of 0.275 was measured at the new location of the probe, but we want depth at the original location , which is the metal pole in the stream (calculated 0.079 by subtracting 'Lvl_m_Avg' value at 9/8/12 13:15 from "Stream_m_Avg' at 9/8/12 13:00)
2012-10-25 13:30 | 12947 | 13.51 | 5.879 | 0.122 | 0.275 | 0.201 | 0.106 | 0.065582 | 5.973 | 36.64 | 6.907 | Questionable pressure sensor data; Used pressure offset of 0.079 to recalculate 'Stream_m_Avg' -> the offset of 0.275 was measured at the new location of the probe, but we want depth at the original location , which is the metal pole in the stream (calculated 0.079 by subtracting 'Lvl_m_Avg' value at 9/8/12 13:15 from "Stream_m_Avg' at 9/8/12 13:00)
2012-10-25 13:45 | 12948 | 13.48 | 5.908 | 0.127 | 0.275 | 0.206 | 0.106 | 0.065653 | 6.007 | 37.08 | 6.919 | Questionable pressure sensor data; Used pressure offset of 0.079 to recalculate 'Stream_m_Avg' -> the offset of 0.275 was measured at the new location of the probe, but we want depth at the original location , which is the metal pole in the stream (calculated 0.079 by subtracting 'Lvl_m_Avg' value at 9/8/12 13:15 from "Stream_m_Avg' at 9/8/12 13:00)
2012-10-25 14:00 | 12949 | 13.48 | 5.93 | 0.133 | 0.275 | 0.212 | 0.106 | 0.065749 | 6.026 | 36.54 | 6.961 | Questionable pressure sensor data; Used pressure offset of 0.079 to recalculate 'Stream_m_Avg' -> the offset of 0.275 was measured at the new location of the probe, but we want depth at the original location , which is the metal pole in the stream (calculated 0.079 by subtracting 'Lvl_m_Avg' value at 9/8/12 13:15 from "Stream_m_Avg' at 9/8/12 13:00)
2012-10-25 14:15 | 12950 | 13.49 | 5.946 | 0.126 | 0.275 | 0.205 | 0.106 | 0.065811 | 6.041 | 36.74 | 6.887 | Questionable pressure sensor data; Used pressure offset of 0.079 to recalculate 'Stream_m_Avg' -> the offset of 0.275 was measured at the new location of the probe, but we want depth at the original location , which is the metal pole in the stream (calculated 0.079 by subtracting 'Lvl_m_Avg' value at 9/8/12 13:15 from "Stream_m_Avg' at 9/8/12 13:00)
2012-10-25 14:30 | 12951 | 13.48 | 5.981 | 0.111 | 0.275 | 0.19 | 0.106 | 0.065888 | 6.08 | 37.01 | 6.915 | Questionable pressure sensor data; Used pressure offset of 0.079 to recalculate 'Stream_m_Avg' -> the offset of 0.275 was measured at the new location of the probe, but we want depth at the original location , which is the metal pole in the stream (calculated 0.079 by subtracting 'Lvl_m_Avg' value at 9/8/12 13:15 from "Stream_m_Avg' at 9/8/12 13:00)
2012-10-25 14:45 | 12952 | 13.45 | 6.019 | 0.082 | 0.275 | 0.161 | 0.106 | 0.065965 | 6.122 | 37.55 | 7.018 | Questionable pressure sensor data; Used pressure offset of 0.079 to recalculate 'Stream_m_Avg' -> the offset of 0.275 was measured at the new location of the probe, but we want depth at the original location , which is the metal pole in the stream (calculated 0.079 by subtracting 'Lvl_m_Avg' value at 9/8/12 13:15 from "Stream_m_Avg' at 9/8/12 13:00)
2012-10-25 15:00 | 12953 | 13.45 | 6.058 | 0.092 | 0.275 | 0.171 | 0.106 | 0.066032 | 6.152 | 37.48 | 7.028 | Questionable pressure sensor data; Used pressure offset of 0.079 to recalculate 'Stream_m_Avg' -> the offset of 0.275 was measured at the new location of the probe, but we want depth at the original location , which is the metal pole in the stream (calculated 0.079 by subtracting 'Lvl_m_Avg' value at 9/8/12 13:15 from "Stream_m_Avg' at 9/8/12 13:00)
2012-10-25 15:15 | 12954 | 13.45 | 6.082 | 0.11 | 0.275 | 0.189 | 0.106 | 0.066073 | 6.178 | 37.38 | 7.017 | Questionable pressure sensor data; Used pressure offset of 0.079 to recalculate 'Stream_m_Avg' -> the offset of 0.275 was measured at the new location of the probe, but we want depth at the original location , which is the metal pole in the stream (calculated 0.079 by subtracting 'Lvl_m_Avg' value at 9/8/12 13:15 from "Stream_m_Avg' at 9/8/12 13:00)
2012-10-25 15:30 | 12955 | 13.39 | 6.079 | 0.128 | 0.275 | 0.207 | 0.106 | 0.066104 | 6.176 | 37.08 | 6.968 | Questionable pressure sensor data; Used pressure offset of 0.079 to recalculate 'Stream_m_Avg' -> the offset of 0.275 was measured at the new location of the probe, but we want depth at the original location , which is the metal pole in the stream (calculated 0.079 by subtracting 'Lvl_m_Avg' value at 9/8/12 13:15 from "Stream_m_Avg' at 9/8/12 13:00)
2012-10-25 15:45 | 12956 | 13.35 | 6.048 | 0.145 | 0.275 | 0.224 | 0.106 | 0.066041 | 6.138 | 36.88 | 6.962 | Questionable pressure sensor data; Used pressure offset of 0.079 to recalculate 'Stream_m_Avg' -> the offset of 0.275 was measured at the new location of the probe, but we want depth at the original location , which is the metal pole in the stream (calculated 0.079 by subtracting 'Lvl_m_Avg' value at 9/8/12 13:15 from "Stream_m_Avg' at 9/8/12 13:00)
2012-10-25 16:00 | 12957 | 13.28 | 6.002 | 0.158 | 0.275 | 0.237 | 0.106 | 0.066079 | 6.088 | 37.15 | 6.98 | Questionable pressure sensor data; Used pressure offset of 0.079 to recalculate 'Stream_m_Avg' -> the offset of 0.275 was measured at the new location of the probe, but we want depth at the original location , which is the metal pole in the stream (calculated 0.079 by subtracting 'Lvl_m_Avg' value at 9/8/12 13:15 from "Stream_m_Avg' at 9/8/12 13:00)
2012-10-25 16:15 | 12958 | 13.02 | 5.951 | 0.172 | 0.275 | 0.251 | 0.106 | 0.066014 | 6.043 | 37.89 | 7.056 | Questionable pressure sensor data; Used pressure offset of 0.079 to recalculate 'Stream_m_Avg' -> the offset of 0.275 was measured at the new location of the probe, but we want depth at the original location , which is the metal pole in the stream (calculated 0.079 by subtracting 'Lvl_m_Avg' value at 9/8/12 13:15 from "Stream_m_Avg' at 9/8/12 13:00)
2012-10-25 16:30 | 12959 | 13 | 5.897 | 0.185 | 0.275 | 0.264 | 0.106 | 0.065943 | 5.987 | 37.9 | 7.09 | Questionable pressure sensor data; Used pressure offset of 0.079 to recalculate 'Stream_m_Avg' -> the offset of 0.275 was measured at the new location of the probe, but we want depth at the original location , which is the metal pole in the stream (calculated 0.079 by subtracting 'Lvl_m_Avg' value at 9/8/12 13:15 from "Stream_m_Avg' at 9/8/12 13:00)
2012-10-25 16:45 | 12960 | 13.16 | 5.83 | 0.199 | 0.275 | 0.278 | 0.106 | 0.065852 | 5.921 | 39.05 | 7.247 | Questionable pressure sensor data; Used pressure offset of 0.079 to recalculate 'Stream_m_Avg' -> the offset of 0.275 was measured at the new location of the probe, but we want depth at the original location , which is the metal pole in the stream (calculated 0.079 by subtracting 'Lvl_m_Avg' value at 9/8/12 13:15 from "Stream_m_Avg' at 9/8/12 13:00)
2012-10-25 17:00 | 12961 | 13.24 | 5.763 | 0.213 | 0.275 | 0.292 | 0.107 | 0.065729 | 5.852 | 38.58 | 7.307 | Questionable pressure sensor data; Used pressure offset of 0.079 to recalculate 'Stream_m_Avg' -> the offset of 0.275 was measured at the new location of the probe, but we want depth at the original location , which is the metal pole in the stream (calculated 0.079 by subtracting 'Lvl_m_Avg' value at 9/8/12 13:15 from "Stream_m_Avg' at 9/8/12 13:00)
2012-10-25 17:15 | 12962 | 12.99 | 5.694 | 0.226 | 0.275 | 0.305 | 0.107 | 0.06556 | 5.778 | 38.78 | 7.303 | Questionable pressure sensor data; Used pressure offset of 0.079 to recalculate 'Stream_m_Avg' -> the offset of 0.275 was measured at the new location of the probe, but we want depth at the original location , which is the metal pole in the stream (calculated 0.079 by subtracting 'Lvl_m_Avg' value at 9/8/12 13:15 from "Stream_m_Avg' at 9/8/12 13:00)
2012-10-25 17:30 | 12963 | 12.84 | 5.622 | 0.243 | 0.275 | 0.322 | 0.107 | 0.065428 | 5.708 | 38.85 | 7.262 | Questionable pressure sensor data; Used pressure offset of 0.079 to recalculate 'Stream_m_Avg' -> the offset of 0.275 was measured at the new location of the probe, but we want depth at the original location , which is the metal pole in the stream (calculated 0.079 by subtracting 'Lvl_m_Avg' value at 9/8/12 13:15 from "Stream_m_Avg' at 9/8/12 13:00)
2012-10-25 17:45 | 12964 | 12.78 | 5.545 | 0.257 | 0.275 | 0.336 | 0.107 | 0.065261 | 5.629 | 39.12 | 7.351 | Questionable pressure sensor data; Used pressure offset of 0.079 to recalculate 'Stream_m_Avg' -> the offset of 0.275 was measured at the new location of the probe, but we want depth at the original location , which is the metal pole in the stream (calculated 0.079 by subtracting 'Lvl_m_Avg' value at 9/8/12 13:15 from "Stream_m_Avg' at 9/8/12 13:00)
2012-10-25 18:00 | 12965 | 12.73 | 5.48 | 0.261 | 0.275 | 0.34 | 0.107 | 0.065162 | 5.559 | 38.31 | 7.326 | Questionable pressure sensor data; Used pressure offset of 0.079 to recalculate 'Stream_m_Avg' -> the offset of 0.275 was measured at the new location of the probe, but we want depth at the original location , which is the metal pole in the stream (calculated 0.079 by subtracting 'Lvl_m_Avg' value at 9/8/12 13:15 from "Stream_m_Avg' at 9/8/12 13:00)
2012-10-25 18:15 | 12966 | 12.7 | 5.43 | 0.26 | 0.275 | 0.339 | 0.107 | 0.065097 | 5.517 | 38.78 | 7.225 | Questionable pressure sensor data; Used pressure offset of 0.079 to recalculate 'Stream_m_Avg' -> the offset of 0.275 was measured at the new location of the probe, but we want depth at the original location , which is the metal pole in the stream (calculated 0.079 by subtracting 'Lvl_m_Avg' value at 9/8/12 13:15 from "Stream_m_Avg' at 9/8/12 13:00)
2012-10-25 18:30 | 12967 | 12.66 | 5.39 | 0.262 | 0.275 | 0.341 | 0.107 | 0.065056 | 5.477 | 38.65 | 7.291 | Questionable pressure sensor data; Used pressure offset of 0.079 to recalculate 'Stream_m_Avg' -> the offset of 0.275 was measured at the new location of the probe, but we want depth at the original location , which is the metal pole in the stream (calculated 0.079 by subtracting 'Lvl_m_Avg' value at 9/8/12 13:15 from "Stream_m_Avg' at 9/8/12 13:00)
2012-10-25 18:45 | 12968 | 12.65 | 5.353 | 0.265 | 0.275 | 0.344 | 0.107 | 0.065002 | 5.445 | 38.18 | 7.236 | Questionable pressure sensor data; Used pressure offset of 0.079 to recalculate 'Stream_m_Avg' -> the offset of 0.275 was measured at the new location of the probe, but we want depth at the original location , which is the metal pole in the stream (calculated 0.079 by subtracting 'Lvl_m_Avg' value at 9/8/12 13:15 from "Stream_m_Avg' at 9/8/12 13:00)
2012-10-25 19:00 | 12969 | 12.63 | 5.32 | 0.266 | 0.275 | 0.345 | 0.107 | 0.064937 | 5.41 | 37.87 | 7.171 | Questionable pressure sensor data; Used pressure offset of 0.079 to recalculate 'Stream_m_Avg' -> the offset of 0.275 was measured at the new location of the probe, but we want depth at the original location , which is the metal pole in the stream (calculated 0.079 by subtracting 'Lvl_m_Avg' value at 9/8/12 13:15 from "Stream_m_Avg' at 9/8/12 13:00)
2012-10-25 19:15 | 12970 | 12.63 | 5.296 | 0.264 | 0.275 | 0.343 | 0.107 | 0.064886 | 5.385 | 38.24 | 7.158 | Questionable pressure sensor data; Used pressure offset of 0.079 to recalculate 'Stream_m_Avg' -> the offset of 0.275 was measured at the new location of the probe, but we want depth at the original location , which is the metal pole in the stream (calculated 0.079 by subtracting 'Lvl_m_Avg' value at 9/8/12 13:15 from "Stream_m_Avg' at 9/8/12 13:00)
2012-10-25 19:30 | 12971 | 12.61 | 5.281 | 0.261 | 0.275 | 0.34 | 0.107 | 0.064848 | 5.374 | 38.24 | 7.166 | Questionable pressure sensor data; Used pressure offset of 0.079 to recalculate 'Stream_m_Avg' -> the offset of 0.275 was measured at the new location of the probe, but we want depth at the original location , which is the metal pole in the stream (calculated 0.079 by subtracting 'Lvl_m_Avg' value at 9/8/12 13:15 from "Stream_m_Avg' at 9/8/12 13:00)
2012-10-25 19:45 | 12972 | 12.61 | 5.271 | 0.259 | 0.275 | 0.338 | 0.107 | 0.064799 | 5.363 | 37.17 | 7.086 | Questionable pressure sensor data; Used pressure offset of 0.079 to recalculate 'Stream_m_Avg' -> the offset of 0.275 was measured at the new location of the probe, but we want depth at the original location , which is the metal pole in the stream (calculated 0.079 by subtracting 'Lvl_m_Avg' value at 9/8/12 13:15 from "Stream_m_Avg' at 9/8/12 13:00)
2012-10-25 20:00 | 12973 | 12.6 | 5.261 | 0.258 | 0.275 | 0.337 | 0.107 | 0.064766 | 5.35 | 38.11 | 7.059 | Questionable pressure sensor data; Used pressure offset of 0.079 to recalculate 'Stream_m_Avg' -> the offset of 0.275 was measured at the new location of the probe, but we want depth at the original location , which is the metal pole in the stream (calculated 0.079 by subtracting 'Lvl_m_Avg' value at 9/8/12 13:15 from "Stream_m_Avg' at 9/8/12 13:00)
2012-10-25 20:15 | 12974 | 12.58 | 5.25 | 0.258 | 0.275 | 0.337 | 0.107 | 0.064733 | 5.34 | 38.28 | 7.142 | Questionable pressure sensor data; Used pressure offset of 0.079 to recalculate 'Stream_m_Avg' -> the offset of 0.275 was measured at the new location of the probe, but we want depth at the original location , which is the metal pole in the stream (calculated 0.079 by subtracting 'Lvl_m_Avg' value at 9/8/12 13:15 from "Stream_m_Avg' at 9/8/12 13:00)
2012-10-25 20:30 | 12975 | 12.58 | 5.239 | 0.257 | 0.275 | 0.336 | 0.107 | 0.064712 | 5.33 | 38.25 | 7.223 | Questionable pressure sensor data; Used pressure offset of 0.079 to recalculate 'Stream_m_Avg' -> the offset of 0.275 was measured at the new location of the probe, but we want depth at the original location , which is the metal pole in the stream (calculated 0.079 by subtracting 'Lvl_m_Avg' value at 9/8/12 13:15 from "Stream_m_Avg' at 9/8/12 13:00)
2012-10-25 20:45 | 12976 | 12.58 | 5.225 | 0.257 | 0.275 | 0.336 | 0.107 | 0.064675 | 5.316 | 38.75 | 7.232 | Questionable pressure sensor data; Used pressure offset of 0.079 to recalculate 'Stream_m_Avg' -> the offset of 0.275 was measured at the new location of the probe, but we want depth at the original location , which is the metal pole in the stream (calculated 0.079 by subtracting 'Lvl_m_Avg' value at 9/8/12 13:15 from "Stream_m_Avg' at 9/8/12 13:00)
2012-10-25 21:00 | 12977 | 12.57 | 5.209 | 0.259 | 0.275 | 0.338 | 0.107 | 0.064642 | 5.303 | 38.52 | 7.282 | Questionable pressure sensor data; Used pressure offset of 0.079 to recalculate 'Stream_m_Avg' -> the offset of 0.275 was measured at the new location of the probe, but we want depth at the original location , which is the metal pole in the stream (calculated 0.079 by subtracting 'Lvl_m_Avg' value at 9/8/12 13:15 from "Stream_m_Avg' at 9/8/12 13:00)
2012-10-25 21:15 | 12978 | 12.56 | 5.187 | 0.26 | 0.275 | 0.339 | 0.107 | 0.0646 | 5.278 | 38.79 | 7.253 | Questionable pressure sensor data; Used pressure offset of 0.079 to recalculate 'Stream_m_Avg' -> the offset of 0.275 was measured at the new location of the probe, but we want depth at the original location , which is the metal pole in the stream (calculated 0.079 by subtracting 'Lvl_m_Avg' value at 9/8/12 13:15 from "Stream_m_Avg' at 9/8/12 13:00)
2012-10-25 21:30 | 12979 | 12.55 | 5.173 | 0.259 | 0.275 | 0.338 | 0.107 | 0.064583 | 5.259 | 38.38 | 7.31 | Questionable pressure sensor data; Used pressure offset of 0.079 to recalculate 'Stream_m_Avg' -> the offset of 0.275 was measured at the new location of the probe, but we want depth at the original location , which is the metal pole in the stream (calculated 0.079 by subtracting 'Lvl_m_Avg' value at 9/8/12 13:15 from "Stream_m_Avg' at 9/8/12 13:00)
2012-10-25 21:45 | 12980 | 12.55 | 5.165 | 0.259 | 0.275 | 0.338 | 0.107 | 0.064556 | 5.255 | 39.19 | 7.292 | Questionable pressure sensor data; Used pressure offset of 0.079 to recalculate 'Stream_m_Avg' -> the offset of 0.275 was measured at the new location of the probe, but we want depth at the original location , which is the metal pole in the stream (calculated 0.079 by subtracting 'Lvl_m_Avg' value at 9/8/12 13:15 from "Stream_m_Avg' at 9/8/12 13:00)
2012-10-25 22:00 | 12981 | 12.55 | 5.156 | 0.256 | 0.275 | 0.335 | 0.107 | 0.064515 | 5.25 | 38.92 | 7.357 | Questionable pressure sensor data; Used pressure offset of 0.079 to recalculate 'Stream_m_Avg' -> the offset of 0.275 was measured at the new location of the probe, but we want depth at the original location , which is the metal pole in the stream (calculated 0.079 by subtracting 'Lvl_m_Avg' value at 9/8/12 13:15 from "Stream_m_Avg' at 9/8/12 13:00)
2012-10-25 22:15 | 12982 | 12.54 | 5.152 | 0.253 | 0.275 | 0.332 | 0.107 | 0.064501 | 5.244 | 39.19 | 7.312 | Questionable pressure sensor data; Used pressure offset of 0.079 to recalculate 'Stream_m_Avg' -> the offset of 0.275 was measured at the new location of the probe, but we want depth at the original location , which is the metal pole in the stream (calculated 0.079 by subtracting 'Lvl_m_Avg' value at 9/8/12 13:15 from "Stream_m_Avg' at 9/8/12 13:00)
2012-10-25 22:30 | 12983 | 12.53 | 5.149 | 0.251 | 0.275 | 0.33 | 0.107 | 0.064467 | 5.24 | 39.06 | 7.353 | Questionable pressure sensor data; Used pressure offset of 0.079 to recalculate 'Stream_m_Avg' -> the offset of 0.275 was measured at the new location of the probe, but we want depth at the original location , which is the metal pole in the stream (calculated 0.079 by subtracting 'Lvl_m_Avg' value at 9/8/12 13:15 from "Stream_m_Avg' at 9/8/12 13:00)
2012-10-25 22:45 | 12984 | 12.53 | 5.139 | 0.249 | 0.275 | 0.328 | 0.107 | 0.064442 | 5.231 | 38.51 | 7.309 | Questionable pressure sensor data; Used pressure offset of 0.079 to recalculate 'Stream_m_Avg' -> the offset of 0.275 was measured at the new location of the probe, but we want depth at the original location , which is the metal pole in the stream (calculated 0.079 by subtracting 'Lvl_m_Avg' value at 9/8/12 13:15 from "Stream_m_Avg' at 9/8/12 13:00)
2012-10-25 23:00 | 12985 | 12.52 | 5.127 | 0.25 | 0.275 | 0.329 | 0.107 | 0.064389 | 5.217 | 38.35 | 7.123 | Questionable pressure sensor data; Used pressure offset of 0.079 to recalculate 'Stream_m_Avg' -> the offset of 0.275 was measured at the new location of the probe, but we want depth at the original location , which is the metal pole in the stream (calculated 0.079 by subtracting 'Lvl_m_Avg' value at 9/8/12 13:15 from "Stream_m_Avg' at 9/8/12 13:00)
2012-10-25 23:15 | 12986 | 12.51 | 5.102 | 0.254 | 0.275 | 0.333 | 0.107 | 0.064329 | 5.194 | 38.18 | 7.188 | Questionable pressure sensor data; Used pressure offset of 0.079 to recalculate 'Stream_m_Avg' -> the offset of 0.275 was measured at the new location of the probe, but we want depth at the original location , which is the metal pole in the stream (calculated 0.079 by subtracting 'Lvl_m_Avg' value at 9/8/12 13:15 from "Stream_m_Avg' at 9/8/12 13:00)
2012-10-25 23:30 | 12987 | 12.51 | 5.066 | 0.258 | 0.275 | 0.337 | 0.107 | 0.064281 | 5.158 | 39.06 | 7.291 | Questionable pressure sensor data; Used pressure offset of 0.079 to recalculate 'Stream_m_Avg' -> the offset of 0.275 was measured at the new location of the probe, but we want depth at the original location , which is the metal pole in the stream (calculated 0.079 by subtracting 'Lvl_m_Avg' value at 9/8/12 13:15 from "Stream_m_Avg' at 9/8/12 13:00)
2012-10-25 23:45 | 12988 | 12.51 | 5.023 | 0.264 | 0.275 | 0.343 | 0.107 | 0.064215 | 5.111 | 38.99 | 7.36 | Questionable pressure sensor data; Used pressure offset of 0.079 to recalculate 'Stream_m_Avg' -> the offset of 0.275 was measured at the new location of the probe, but we want depth at the original location , which is the metal pole in the stream (calculated 0.079 by subtracting 'Lvl_m_Avg' value at 9/8/12 13:15 from "Stream_m_Avg' at 9/8/12 13:00)
2012-10-26 | 12989 | 12.5 | 4.974 | 0.271 | 0.275 | 0.35 | 0.107 | 0.064122 | 5.064 | 39.54 | 7.371 | Questionable pressure sensor data; Used pressure offset of 0.079 to recalculate 'Stream_m_Avg' -> the offset of 0.275 was measured at the new location of the probe, but we want depth at the original location , which is the metal pole in the stream (calculated 0.079 by subtracting 'Lvl_m_Avg' value at 9/8/12 13:15 from "Stream_m_Avg' at 9/8/12 13:00)
2012-10-26 00:15 | 12990 | 12.49 | 4.914 | 0.28 | 0.275 | 0.359 | 0.107 | 0.063946 | 4.997 | 39.33 | 7.422 | Questionable pressure sensor data; Used pressure offset of 0.079 to recalculate 'Stream_m_Avg' -> the offset of 0.275 was measured at the new location of the probe, but we want depth at the original location , which is the metal pole in the stream (calculated 0.079 by subtracting 'Lvl_m_Avg' value at 9/8/12 13:15 from "Stream_m_Avg' at 9/8/12 13:00)
2012-10-26 00:30 | 12991 | 12.48 | 4.848 | 0.291 | 0.275 | 0.37 | 0.107 | 0.063814 | 4.929 | 39 | 7.385 | Questionable pressure sensor data; Used pressure offset of 0.079 to recalculate 'Stream_m_Avg' -> the offset of 0.275 was measured at the new location of the probe, but we want depth at the original location , which is the metal pole in the stream (calculated 0.079 by subtracting 'Lvl_m_Avg' value at 9/8/12 13:15 from "Stream_m_Avg' at 9/8/12 13:00)
2012-10-26 00:45 | 12992 | 12.46 | 4.781 | 0.296 | 0.275 | 0.375 | 0.107 | 0.063659 | 4.863 | 38.73 | 7.276 | Questionable pressure sensor data; Used pressure offset of 0.079 to recalculate 'Stream_m_Avg' -> the offset of 0.275 was measured at the new location of the probe, but we want depth at the original location , which is the metal pole in the stream (calculated 0.079 by subtracting 'Lvl_m_Avg' value at 9/8/12 13:15 from "Stream_m_Avg' at 9/8/12 13:00)
2012-10-26 01:00 | 12993 | 12.47 | 4.716 | 0.303 | 0.275 | 0.382 | 0.107 | 0.063517 | 4.802 | 39.13 | 7.338 | Questionable pressure sensor data; Used pressure offset of 0.079 to recalculate 'Stream_m_Avg' -> the offset of 0.275 was measured at the new location of the probe, but we want depth at the original location , which is the metal pole in the stream (calculated 0.079 by subtracting 'Lvl_m_Avg' value at 9/8/12 13:15 from "Stream_m_Avg' at 9/8/12 13:00)
2012-10-26 01:15 | 12994 | 12.45 | 4.654 | 0.308 | 0.275 | 0.387 | 0.107 | 0.06341 | 4.74 | 38.73 | 7.317 | Questionable pressure sensor data; Used pressure offset of 0.079 to recalculate 'Stream_m_Avg' -> the offset of 0.275 was measured at the new location of the probe, but we want depth at the original location , which is the metal pole in the stream (calculated 0.079 by subtracting 'Lvl_m_Avg' value at 9/8/12 13:15 from "Stream_m_Avg' at 9/8/12 13:00)
2012-10-26 01:30 | 12995 | 12.44 | 4.593 | 0.312 | 0.275 | 0.391 | 0.107 | 0.063275 | 4.677 | 38.19 | 7.28 | Questionable pressure sensor data; Used pressure offset of 0.079 to recalculate 'Stream_m_Avg' -> the offset of 0.275 was measured at the new location of the probe, but we want depth at the original location , which is the metal pole in the stream (calculated 0.079 by subtracting 'Lvl_m_Avg' value at 9/8/12 13:15 from "Stream_m_Avg' at 9/8/12 13:00)
2012-10-26 01:45 | 12996 | 12.44 | 4.534 | 0.315 | 0.275 | 0.394 | 0.107 | 0.063159 | 4.616 | 38.52 | 7.276 | Questionable pressure sensor data; Used pressure offset of 0.079 to recalculate 'Stream_m_Avg' -> the offset of 0.275 was measured at the new location of the probe, but we want depth at the original location , which is the metal pole in the stream (calculated 0.079 by subtracting 'Lvl_m_Avg' value at 9/8/12 13:15 from "Stream_m_Avg' at 9/8/12 13:00)
2012-10-26 02:00 | 12997 | 12.44 | 4.477 | 0.318 | 0.275 | 0.397 | 0.107 | 0.063033 | 4.562 | 37.92 | 7.189 | Questionable pressure sensor data; Used pressure offset of 0.079 to recalculate 'Stream_m_Avg' -> the offset of 0.275 was measured at the new location of the probe, but we want depth at the original location , which is the metal pole in the stream (calculated 0.079 by subtracting 'Lvl_m_Avg' value at 9/8/12 13:15 from "Stream_m_Avg' at 9/8/12 13:00)
2012-10-26 02:15 | 12998 | 12.44 | 4.425 | 0.321 | 0.275 | 0.4 | 0.107 | 0.062911 | 4.507 | 38.8 | 7.217 | Questionable pressure sensor data; Used pressure offset of 0.079 to recalculate 'Stream_m_Avg' -> the offset of 0.275 was measured at the new location of the probe, but we want depth at the original location , which is the metal pole in the stream (calculated 0.079 by subtracting 'Lvl_m_Avg' value at 9/8/12 13:15 from "Stream_m_Avg' at 9/8/12 13:00)
2012-10-26 02:30 | 12999 | 12.42 | 4.373 | 0.323 | 0.275 | 0.402 | 0.107 | 0.062799 | 4.464 | 39.48 | 7.384 | Questionable pressure sensor data; Used pressure offset of 0.079 to recalculate 'Stream_m_Avg' -> the offset of 0.275 was measured at the new location of the probe, but we want depth at the original location , which is the metal pole in the stream (calculated 0.079 by subtracting 'Lvl_m_Avg' value at 9/8/12 13:15 from "Stream_m_Avg' at 9/8/12 13:00)
2012-10-26 02:45 | 13000 | 12.41 | 4.322 | 0.323 | 0.275 | 0.402 | 0.107 | 0.062712 | 4.414 | 39.14 | 7.381 | Questionable pressure sensor data; Used pressure offset of 0.079 to recalculate 'Stream_m_Avg' -> the offset of 0.275 was measured at the new location of the probe, but we want depth at the original location , which is the metal pole in the stream (calculated 0.079 by subtracting 'Lvl_m_Avg' value at 9/8/12 13:15 from "Stream_m_Avg' at 9/8/12 13:00)
2012-10-26 03:00 | 13001 | 12.4 | 4.275 | 0.323 | 0.275 | 0.402 | 0.107 | 0.062621 | 4.36 | 39.01 | 7.322 | Questionable pressure sensor data; Used pressure offset of 0.079 to recalculate 'Stream_m_Avg' -> the offset of 0.275 was measured at the new location of the probe, but we want depth at the original location , which is the metal pole in the stream (calculated 0.079 by subtracting 'Lvl_m_Avg' value at 9/8/12 13:15 from "Stream_m_Avg' at 9/8/12 13:00)
2012-10-26 03:15 | 13002 | 12.39 | 4.23 | 0.323 | 0.275 | 0.402 | 0.107 | 0.062512 | 4.317 | 38.54 | 7.296 | Questionable pressure sensor data; Used pressure offset of 0.079 to recalculate 'Stream_m_Avg' -> the offset of 0.275 was measured at the new location of the probe, but we want depth at the original location , which is the metal pole in the stream (calculated 0.079 by subtracting 'Lvl_m_Avg' value at 9/8/12 13:15 from "Stream_m_Avg' at 9/8/12 13:00)
2012-10-26 03:30 | 13003 | 12.38 | 4.19 | 0.323 | 0.275 | 0.402 | 0.107 | 0.062426 | 4.274 | 39.15 | 7.294 | Questionable pressure sensor data; Used pressure offset of 0.079 to recalculate 'Stream_m_Avg' -> the offset of 0.275 was measured at the new location of the probe, but we want depth at the original location , which is the metal pole in the stream (calculated 0.079 by subtracting 'Lvl_m_Avg' value at 9/8/12 13:15 from "Stream_m_Avg' at 9/8/12 13:00)
2012-10-26 03:45 | 13004 | 12.37 | 4.157 | 0.32 | 0.275 | 0.399 | 0.107 | 0.062316 | 4.242 | 39.42 | 7.366 | Questionable pressure sensor data; Used pressure offset of 0.079 to recalculate 'Stream_m_Avg' -> the offset of 0.275 was measured at the new location of the probe, but we want depth at the original location , which is the metal pole in the stream (calculated 0.079 by subtracting 'Lvl_m_Avg' value at 9/8/12 13:15 from "Stream_m_Avg' at 9/8/12 13:00)
2012-10-26 04:00 | 13005 | 12.36 | 4.129 | 0.312 | 0.275 | 0.391 | 0.107 | 0.062268 | 4.212 | 39.69 | 7.401 | Questionable pressure sensor data; Used pressure offset of 0.079 to recalculate 'Stream_m_Avg' -> the offset of 0.275 was measured at the new location of the probe, but we want depth at the original location , which is the metal pole in the stream (calculated 0.079 by subtracting 'Lvl_m_Avg' value at 9/8/12 13:15 from "Stream_m_Avg' at 9/8/12 13:00)
2012-10-26 04:15 | 13006 | 12.34 | 4.115 | 0.301 | 0.275 | 0.38 | 0.107 | 0.062235 | 4.195 | 39.62 | 7.462 | Questionable pressure sensor data; Used pressure offset of 0.079 to recalculate 'Stream_m_Avg' -> the offset of 0.275 was measured at the new location of the probe, but we want depth at the original location , which is the metal pole in the stream (calculated 0.079 by subtracting 'Lvl_m_Avg' value at 9/8/12 13:15 from "Stream_m_Avg' at 9/8/12 13:00)
2012-10-26 04:30 | 13007 | 12.34 | 4.107 | 0.294 | 0.275 | 0.373 | 0.107 | 0.062251 | 4.189 | 39.28 | 7.424 | Questionable pressure sensor data; Used pressure offset of 0.079 to recalculate 'Stream_m_Avg' -> the offset of 0.275 was measured at the new location of the probe, but we want depth at the original location , which is the metal pole in the stream (calculated 0.079 by subtracting 'Lvl_m_Avg' value at 9/8/12 13:15 from "Stream_m_Avg' at 9/8/12 13:00)
2012-10-26 04:45 | 13008 | 12.33 | 4.094 | 0.292 | 0.275 | 0.371 | 0.107 | 0.062241 | 4.184 | 39.28 | 7.419 | Questionable pressure sensor data; Used pressure offset of 0.079 to recalculate 'Stream_m_Avg' -> the offset of 0.275 was measured at the new location of the probe, but we want depth at the original location , which is the metal pole in the stream (calculated 0.079 by subtracting 'Lvl_m_Avg' value at 9/8/12 13:15 from "Stream_m_Avg' at 9/8/12 13:00)
2012-10-26 05:00 | 13009 | 12.31 | 4.08 | 0.29 | 0.275 | 0.369 | 0.107 | 0.062226 | 4.164 | 39.01 | 7.371 | Questionable pressure sensor data; Used pressure offset of 0.079 to recalculate 'Stream_m_Avg' -> the offset of 0.275 was measured at the new location of the probe, but we want depth at the original location , which is the metal pole in the stream (calculated 0.079 by subtracting 'Lvl_m_Avg' value at 9/8/12 13:15 from "Stream_m_Avg' at 9/8/12 13:00)
2012-10-26 05:15 | 13010 | 12.31 | 4.062 | 0.286 | 0.275 | 0.365 | 0.107 | 0.062222 | 4.148 | 37.86 | 7.251 | Questionable pressure sensor data; Used pressure offset of 0.079 to recalculate 'Stream_m_Avg' -> the offset of 0.275 was measured at the new location of the probe, but we want depth at the original location , which is the metal pole in the stream (calculated 0.079 by subtracting 'Lvl_m_Avg' value at 9/8/12 13:15 from "Stream_m_Avg' at 9/8/12 13:00)
2012-10-26 05:30 | 13011 | 12.31 | 4.04 | 0.281 | 0.275 | 0.36 | 0.107 | 0.062148 | 4.129 | 38.2 | 7.129 | Questionable pressure sensor data; Used pressure offset of 0.079 to recalculate 'Stream_m_Avg' -> the offset of 0.275 was measured at the new location of the probe, but we want depth at the original location , which is the metal pole in the stream (calculated 0.079 by subtracting 'Lvl_m_Avg' value at 9/8/12 13:15 from "Stream_m_Avg' at 9/8/12 13:00)
2012-10-26 05:45 | 13012 | 12.29 | 4.016 | 0.28 | 0.275 | 0.359 | 0.107 | 0.062085 | 4.102 | 36.91 | 7.058 | Questionable pressure sensor data; Used pressure offset of 0.079 to recalculate 'Stream_m_Avg' -> the offset of 0.275 was measured at the new location of the probe, but we want depth at the original location , which is the metal pole in the stream (calculated 0.079 by subtracting 'Lvl_m_Avg' value at 9/8/12 13:15 from "Stream_m_Avg' at 9/8/12 13:00)
2012-10-26 06:00 | 13013 | 12.29 | 3.981 | 0.284 | 0.275 | 0.363 | 0.107 | 0.06204 | 4.07 | 37.25 | 7.017 | Questionable pressure sensor data; Used pressure offset of 0.079 to recalculate 'Stream_m_Avg' -> the offset of 0.275 was measured at the new location of the probe, but we want depth at the original location , which is the metal pole in the stream (calculated 0.079 by subtracting 'Lvl_m_Avg' value at 9/8/12 13:15 from "Stream_m_Avg' at 9/8/12 13:00)
2012-10-26 06:15 | 13014 | 12.28 | 3.943 | 0.289 | 0.275 | 0.368 | 0.107 | 0.061971 | 4.031 | 37.82 | 7.079 | Questionable pressure sensor data; Used pressure offset of 0.079 to recalculate 'Stream_m_Avg' -> the offset of 0.275 was measured at the new location of the probe, but we want depth at the original location , which is the metal pole in the stream (calculated 0.079 by subtracting 'Lvl_m_Avg' value at 9/8/12 13:15 from "Stream_m_Avg' at 9/8/12 13:00)
2012-10-26 06:30 | 13015 | 12.3 | 3.898 | 0.292 | 0.275 | 0.371 | 0.107 | 0.061887 | 3.988 | 38.33 | 7.132 | Questionable pressure sensor data; Used pressure offset of 0.079 to recalculate 'Stream_m_Avg' -> the offset of 0.275 was measured at the new location of the probe, but we want depth at the original location , which is the metal pole in the stream (calculated 0.079 by subtracting 'Lvl_m_Avg' value at 9/8/12 13:15 from "Stream_m_Avg' at 9/8/12 13:00)
2012-10-26 06:45 | 13016 | 12.28 | 3.85 | 0.294 | 0.275 | 0.373 | 0.107 | 0.061792 | 3.935 | 37.73 | 6.991 | Questionable pressure sensor data; Used pressure offset of 0.079 to recalculate 'Stream_m_Avg' -> the offset of 0.275 was measured at the new location of the probe, but we want depth at the original location , which is the metal pole in the stream (calculated 0.079 by subtracting 'Lvl_m_Avg' value at 9/8/12 13:15 from "Stream_m_Avg' at 9/8/12 13:00)
2012-10-26 07:00 | 13017 | 12.27 | 3.799 | 0.297 | 0.275 | 0.376 | 0.107 | 0.061676 | 3.886 | 37.52 | 7.153 | Questionable pressure sensor data; Used pressure offset of 0.079 to recalculate 'Stream_m_Avg' -> the offset of 0.275 was measured at the new location of the probe, but we want depth at the original location , which is the metal pole in the stream (calculated 0.079 by subtracting 'Lvl_m_Avg' value at 9/8/12 13:15 from "Stream_m_Avg' at 9/8/12 13:00)
2012-10-26 07:15 | 13018 | 12.27 | 3.743 | 0.301 | 0.275 | 0.38 | 0.107 | 0.061568 | 3.827 | 37.25 | 6.975 | Questionable pressure sensor data; Used pressure offset of 0.079 to recalculate 'Stream_m_Avg' -> the offset of 0.275 was measured at the new location of the probe, but we want depth at the original location , which is the metal pole in the stream (calculated 0.079 by subtracting 'Lvl_m_Avg' value at 9/8/12 13:15 from "Stream_m_Avg' at 9/8/12 13:00)
2012-10-26 07:30 | 13019 | 12.28 | 3.687 | 0.304 | 0.275 | 0.383 | 0.107 | 0.061475 | 3.775 | 38.74 | 7.11 | Questionable pressure sensor data; Used pressure offset of 0.079 to recalculate 'Stream_m_Avg' -> the offset of 0.275 was measured at the new location of the probe, but we want depth at the original location , which is the metal pole in the stream (calculated 0.079 by subtracting 'Lvl_m_Avg' value at 9/8/12 13:15 from "Stream_m_Avg' at 9/8/12 13:00)
2012-10-26 07:45 | 13020 | 12.31 | 3.636 | 0.307 | 0.275 | 0.386 | 0.107 | 0.061373 | 3.721 | 38.23 | 7.268 | Questionable pressure sensor data; Used pressure offset of 0.079 to recalculate 'Stream_m_Avg' -> the offset of 0.275 was measured at the new location of the probe, but we want depth at the original location , which is the metal pole in the stream (calculated 0.079 by subtracting 'Lvl_m_Avg' value at 9/8/12 13:15 from "Stream_m_Avg' at 9/8/12 13:00)
2012-10-26 08:00 | 13021 | 12.32 | 3.592 | 0.308 | 0.275 | 0.387 | 0.107 | 0.061282 | 3.673 | 38.06 | 7.157 | Questionable pressure sensor data; Used pressure offset of 0.079 to recalculate 'Stream_m_Avg' -> the offset of 0.275 was measured at the new location of the probe, but we want depth at the original location , which is the metal pole in the stream (calculated 0.079 by subtracting 'Lvl_m_Avg' value at 9/8/12 13:15 from "Stream_m_Avg' at 9/8/12 13:00)
2012-10-26 08:15 | 13022 | 12.4 | 3.559 | 0.302 | 0.275 | 0.381 | 0.107 | 0.061207 | 3.638 | 39.01 | 7.289 | Questionable pressure sensor data; Used pressure offset of 0.079 to recalculate 'Stream_m_Avg' -> the offset of 0.275 was measured at the new location of the probe, but we want depth at the original location , which is the metal pole in the stream (calculated 0.079 by subtracting 'Lvl_m_Avg' value at 9/8/12 13:15 from "Stream_m_Avg' at 9/8/12 13:00)
2012-10-26 08:30 | 13023 | 12.8 | 3.561 | 0.287 | 0.275 | 0.366 | 0.107 | 0.061179 | 3.638 | 38.33 | 7.308 | Questionable pressure sensor data; Used pressure offset of 0.079 to recalculate 'Stream_m_Avg' -> the offset of 0.275 was measured at the new location of the probe, but we want depth at the original location , which is the metal pole in the stream (calculated 0.079 by subtracting 'Lvl_m_Avg' value at 9/8/12 13:15 from "Stream_m_Avg' at 9/8/12 13:00)
2012-10-26 08:45 | 13024 | 13.46 | 3.59 | 0.269 | 0.275 | 0.348 | 0.107 | 0.061198 | 3.666 | 39.15 | 7.29 | Questionable pressure sensor data; Used pressure offset of 0.079 to recalculate 'Stream_m_Avg' -> the offset of 0.275 was measured at the new location of the probe, but we want depth at the original location , which is the metal pole in the stream (calculated 0.079 by subtracting 'Lvl_m_Avg' value at 9/8/12 13:15 from "Stream_m_Avg' at 9/8/12 13:00)
2012-10-26 09:00 | 13025 | 13.75 | 3.63 | 0.251 | 0.275 | 0.33 | 0.107 | 0.06129 | 3.702 | 38.74 | 7.305 | Questionable pressure sensor data; Used pressure offset of 0.079 to recalculate 'Stream_m_Avg' -> the offset of 0.275 was measured at the new location of the probe, but we want depth at the original location , which is the metal pole in the stream (calculated 0.079 by subtracting 'Lvl_m_Avg' value at 9/8/12 13:15 from "Stream_m_Avg' at 9/8/12 13:00)
2012-10-26 09:15 | 13026 | 13.76 | 3.686 | 0.232 | 0.275 | 0.311 | 0.107 | 0.06138 | 3.758 | 38.67 | 7.316 | Questionable pressure sensor data; Used pressure offset of 0.079 to recalculate 'Stream_m_Avg' -> the offset of 0.275 was measured at the new location of the probe, but we want depth at the original location , which is the metal pole in the stream (calculated 0.079 by subtracting 'Lvl_m_Avg' value at 9/8/12 13:15 from "Stream_m_Avg' at 9/8/12 13:00)
2012-10-26 09:30 | 13027 | 13.71 | 3.754 | 0.214 | 0.275 | 0.293 | 0.107 | 0.061505 | 3.831 | 38.6 | 7.242 | Questionable pressure sensor data; Used pressure offset of 0.079 to recalculate 'Stream_m_Avg' -> the offset of 0.275 was measured at the new location of the probe, but we want depth at the original location , which is the metal pole in the stream (calculated 0.079 by subtracting 'Lvl_m_Avg' value at 9/8/12 13:15 from "Stream_m_Avg' at 9/8/12 13:00)
2012-10-26 09:45 | 13028 | 13.69 | 3.823 | 0.197 | 0.275 | 0.276 | 0.107 | 0.06165 | 3.898 | 38.86 | 7.325 | Questionable pressure sensor data; Used pressure offset of 0.079 to recalculate 'Stream_m_Avg' -> the offset of 0.275 was measured at the new location of the probe, but we want depth at the original location , which is the metal pole in the stream (calculated 0.079 by subtracting 'Lvl_m_Avg' value at 9/8/12 13:15 from "Stream_m_Avg' at 9/8/12 13:00)
2012-10-26 10:00 | 13029 | 13.67 | 3.892 | 0.184 | 0.275 | 0.263 | 0.107 | 0.061822 | 3.969 | 39.13 | 7.387 | Questionable pressure sensor data; Used pressure offset of 0.079 to recalculate 'Stream_m_Avg' -> the offset of 0.275 was measured at the new location of the probe, but we want depth at the original location , which is the metal pole in the stream (calculated 0.079 by subtracting 'Lvl_m_Avg' value at 9/8/12 13:15 from "Stream_m_Avg' at 9/8/12 13:00)
2012-10-26 10:15 | 13030 | 13.66 | 3.972 | 0.169 | 0.275 | 0.248 | 0.107 | 0.062028 | 4.045 | 39.06 | 7.293 | Questionable pressure sensor data; Used pressure offset of 0.079 to recalculate 'Stream_m_Avg' -> the offset of 0.275 was measured at the new location of the probe, but we want depth at the original location , which is the metal pole in the stream (calculated 0.079 by subtracting 'Lvl_m_Avg' value at 9/8/12 13:15 from "Stream_m_Avg' at 9/8/12 13:00)
2012-10-26 10:30 | 13031 | 13.64 | 4.047 | 0.151 | 0.275 | 0.23 | 0.107 | 0.062232 | 4.125 | 38.93 | 7.329 | Questionable pressure sensor data; Used pressure offset of 0.079 to recalculate 'Stream_m_Avg' -> the offset of 0.275 was measured at the new location of the probe, but we want depth at the original location , which is the metal pole in the stream (calculated 0.079 by subtracting 'Lvl_m_Avg' value at 9/8/12 13:15 from "Stream_m_Avg' at 9/8/12 13:00)
2012-10-26 10:45 | 13032 | 13.64 | 4.127 | 0.134 | 0.275 | 0.213 | 0.107 | 0.062421 | 4.206 | 38.73 | 7.254 | Questionable pressure sensor data; Used pressure offset of 0.079 to recalculate 'Stream_m_Avg' -> the offset of 0.275 was measured at the new location of the probe, but we want depth at the original location , which is the metal pole in the stream (calculated 0.079 by subtracting 'Lvl_m_Avg' value at 9/8/12 13:15 from "Stream_m_Avg' at 9/8/12 13:00)
2012-10-26 11:00 | 13033 | 13.63 | 4.194 | 0.125 | 0.275 | 0.204 | 0.107 | 0.062595 | 4.275 | 38.19 | 7.246 | Questionable pressure sensor data; Used pressure offset of 0.079 to recalculate 'Stream_m_Avg' -> the offset of 0.275 was measured at the new location of the probe, but we want depth at the original location , which is the metal pole in the stream (calculated 0.079 by subtracting 'Lvl_m_Avg' value at 9/8/12 13:15 from "Stream_m_Avg' at 9/8/12 13:00)
2012-10-26 11:15 | 13034 | 13.47 | 4.265 | 0.114 | 0.275 | 0.193 | 0.107 | 0.062793 | 4.343 | 36.76 | 7.017 | Questionable pressure sensor data; Used pressure offset of 0.079 to recalculate 'Stream_m_Avg' -> the offset of 0.275 was measured at the new location of the probe, but we want depth at the original location , which is the metal pole in the stream (calculated 0.079 by subtracting 'Lvl_m_Avg' value at 9/8/12 13:15 from "Stream_m_Avg' at 9/8/12 13:00)
2012-10-26 11:30 | 13035 | 13.6 | 4.35 | 0.098 | 0.275 | 0.177 | 0.107 | 0.063018 | 4.432 | 36.76 | 6.942 | Questionable pressure sensor data; Used pressure offset of 0.079 to recalculate 'Stream_m_Avg' -> the offset of 0.275 was measured at the new location of the probe, but we want depth at the original location , which is the metal pole in the stream (calculated 0.079 by subtracting 'Lvl_m_Avg' value at 9/8/12 13:15 from "Stream_m_Avg' at 9/8/12 13:00)
2012-10-26 11:45 | 13036 | 13.6 | 4.416 | 0.092 | 0.275 | 0.171 | 0.107 | 0.063213 | 4.498 | 36.42 | 6.915 | Questionable pressure sensor data; Used pressure offset of 0.079 to recalculate 'Stream_m_Avg' -> the offset of 0.275 was measured at the new location of the probe, but we want depth at the original location , which is the metal pole in the stream (calculated 0.079 by subtracting 'Lvl_m_Avg' value at 9/8/12 13:15 from "Stream_m_Avg' at 9/8/12 13:00)
2012-10-26 12:00 | 13037 | 13.58 | 4.495 | 0.081 | 0.275 | 0.16 | 0.107 | 0.063411 | 4.578 | 36.75 | 6.865 | Questionable pressure sensor data; Used pressure offset of 0.079 to recalculate 'Stream_m_Avg' -> the offset of 0.275 was measured at the new location of the probe, but we want depth at the original location , which is the metal pole in the stream (calculated 0.079 by subtracting 'Lvl_m_Avg' value at 9/8/12 13:15 from "Stream_m_Avg' at 9/8/12 13:00)
2012-10-26 12:15 | 13038 | 13.58 | 4.59 | 0.065 | 0.275 | 0.144 | 0.107 | 0.063657 | 4.674 | 37.36 | 7.002 | Questionable pressure sensor data; Used pressure offset of 0.079 to recalculate 'Stream_m_Avg' -> the offset of 0.275 was measured at the new location of the probe, but we want depth at the original location , which is the metal pole in the stream (calculated 0.079 by subtracting 'Lvl_m_Avg' value at 9/8/12 13:15 from "Stream_m_Avg' at 9/8/12 13:00)
2012-10-26 12:30 | 13039 | 13.49 | 4.679 | 0.053 | 0.275 | 0.132 | 0.107 | 0.0639 | 4.763 | 36.42 | 6.994 | Questionable pressure sensor data; Used pressure offset of 0.079 to recalculate 'Stream_m_Avg' -> the offset of 0.275 was measured at the new location of the probe, but we want depth at the original location , which is the metal pole in the stream (calculated 0.079 by subtracting 'Lvl_m_Avg' value at 9/8/12 13:15 from "Stream_m_Avg' at 9/8/12 13:00)
2012-10-26 12:45 | 13040 | 13.55 | 4.738 | 0.05 | 0.275 | 0.129 | 0.107 | 0.064087 | 4.823 | 36.42 | 6.804 | Questionable pressure sensor data; Used pressure offset of 0.079 to recalculate 'Stream_m_Avg' -> the offset of 0.275 was measured at the new location of the probe, but we want depth at the original location , which is the metal pole in the stream (calculated 0.079 by subtracting 'Lvl_m_Avg' value at 9/8/12 13:15 from "Stream_m_Avg' at 9/8/12 13:00)
2012-10-26 13:00 | 13041 | 13.55 | 4.801 | 0.047 | 0.275 | 0.126 | 0.108 | 0.064286 | 4.888 | 36.75 | 6.9 | Questionable pressure sensor data; Used pressure offset of 0.079 to recalculate 'Stream_m_Avg' -> the offset of 0.275 was measured at the new location of the probe, but we want depth at the original location , which is the metal pole in the stream (calculated 0.079 by subtracting 'Lvl_m_Avg' value at 9/8/12 13:15 from "Stream_m_Avg' at 9/8/12 13:00)
2012-10-26 13:15 | 13042 | 13.56 | 4.839 | 0.047 | 0.275 | 0.126 | 0.108 | 0.064449 | 4.926 | 36.75 | 6.93 | Questionable pressure sensor data; Used pressure offset of 0.079 to recalculate 'Stream_m_Avg' -> the offset of 0.275 was measured at the new location of the probe, but we want depth at the original location , which is the metal pole in the stream (calculated 0.079 by subtracting 'Lvl_m_Avg' value at 9/8/12 13:15 from "Stream_m_Avg' at 9/8/12 13:00)
2012-10-26 13:30 | 13043 | 13.55 | 4.862 | 0.05 | 0.275 | 0.129 | 0.108 | 0.064579 | 4.951 | 36.48 | 6.89 | Questionable pressure sensor data; Used pressure offset of 0.079 to recalculate 'Stream_m_Avg' -> the offset of 0.275 was measured at the new location of the probe, but we want depth at the original location , which is the metal pole in the stream (calculated 0.079 by subtracting 'Lvl_m_Avg' value at 9/8/12 13:15 from "Stream_m_Avg' at 9/8/12 13:00)
2012-10-26 13:45 | 13044 | 13.55 | 4.875 | 0.054 | 0.275 | 0.133 | 0.108 | 0.064694 | 4.962 | 36.52 | 6.84 | Questionable pressure sensor data; Used pressure offset of 0.079 to recalculate 'Stream_m_Avg' -> the offset of 0.275 was measured at the new location of the probe, but we want depth at the original location , which is the metal pole in the stream (calculated 0.079 by subtracting 'Lvl_m_Avg' value at 9/8/12 13:15 from "Stream_m_Avg' at 9/8/12 13:00)
2012-10-26 14:00 | 13045 | 13.56 | 4.882 | 0.06 | 0.275 | 0.139 | 0.108 | 0.064794 | 4.969 | 36.82 | 6.983 | Questionable pressure sensor data; Used pressure offset of 0.079 to recalculate 'Stream_m_Avg' -> the offset of 0.275 was measured at the new location of the probe, but we want depth at the original location , which is the metal pole in the stream (calculated 0.079 by subtracting 'Lvl_m_Avg' value at 9/8/12 13:15 from "Stream_m_Avg' at 9/8/12 13:00)
2012-10-26 14:15 | 13046 | 13.4 | 4.871 | 0.075 | 0.275 | 0.154 | 0.108 | 0.064862 | 4.955 | 37.29 | 6.943 | Questionable pressure sensor data; Used pressure offset of 0.079 to recalculate 'Stream_m_Avg' -> the offset of 0.275 was measured at the new location of the probe, but we want depth at the original location , which is the metal pole in the stream (calculated 0.079 by subtracting 'Lvl_m_Avg' value at 9/8/12 13:15 from "Stream_m_Avg' at 9/8/12 13:00)
2012-10-26 14:30 | 13047 | 13.39 | 4.838 | 0.092 | 0.275 | 0.171 | 0.108 | 0.064843 | 4.925 | 36.75 | 6.934 | Questionable pressure sensor data; Used pressure offset of 0.079 to recalculate 'Stream_m_Avg' -> the offset of 0.275 was measured at the new location of the probe, but we want depth at the original location , which is the metal pole in the stream (calculated 0.079 by subtracting 'Lvl_m_Avg' value at 9/8/12 13:15 from "Stream_m_Avg' at 9/8/12 13:00)
2012-10-26 14:45 | 13048 | 13.3 | 4.772 | 0.107 | 0.275 | 0.186 | 0.108 | 0.064727 | 4.868 | 37.19 | 6.924 | Questionable pressure sensor data; Used pressure offset of 0.079 to recalculate 'Stream_m_Avg' -> the offset of 0.275 was measured at the new location of the probe, but we want depth at the original location , which is the metal pole in the stream (calculated 0.079 by subtracting 'Lvl_m_Avg' value at 9/8/12 13:15 from "Stream_m_Avg' at 9/8/12 13:00)
2012-10-26 15:00 | 13049 | 13.25 | 4.687 | 0.119 | 0.275 | 0.198 | 0.108 | 0.064538 | 4.781 | 37.09 | 7.02 | Questionable pressure sensor data; Used pressure offset of 0.079 to recalculate 'Stream_m_Avg' -> the offset of 0.275 was measured at the new location of the probe, but we want depth at the original location , which is the metal pole in the stream (calculated 0.079 by subtracting 'Lvl_m_Avg' value at 9/8/12 13:15 from "Stream_m_Avg' at 9/8/12 13:00)
2012-10-26 15:15 | 13050 | 13.22 | 4.631 | 0.128 | 0.275 | 0.207 | 0.108 | 0.064398 | 4.72 | 37.7 | 6.985 | Questionable pressure sensor data; Used pressure offset of 0.079 to recalculate 'Stream_m_Avg' -> the offset of 0.275 was measured at the new location of the probe, but we want depth at the original location , which is the metal pole in the stream (calculated 0.079 by subtracting 'Lvl_m_Avg' value at 9/8/12 13:15 from "Stream_m_Avg' at 9/8/12 13:00)
2012-10-26 15:30 | 13051 | 13.21 | 4.587 | 0.133 | 0.275 | 0.212 | 0.108 | 0.064268 | 4.675 | 37.43 | 7.038 | Questionable pressure sensor data; Used pressure offset of 0.079 to recalculate 'Stream_m_Avg' -> the offset of 0.275 was measured at the new location of the probe, but we want depth at the original location , which is the metal pole in the stream (calculated 0.079 by subtracting 'Lvl_m_Avg' value at 9/8/12 13:15 from "Stream_m_Avg' at 9/8/12 13:00)
2012-10-26 15:45 | 13052 | 13.1 | 4.555 | 0.137 | 0.275 | 0.216 | 0.108 | 0.064142 | 4.642 | 37.03 | 6.999 | Questionable pressure sensor data; Used pressure offset of 0.079 to recalculate 'Stream_m_Avg' -> the offset of 0.275 was measured at the new location of the probe, but we want depth at the original location , which is the metal pole in the stream (calculated 0.079 by subtracting 'Lvl_m_Avg' value at 9/8/12 13:15 from "Stream_m_Avg' at 9/8/12 13:00)
2012-10-26 16:00 | 13053 | 12.97 | 4.534 | 0.142 | 0.275 | 0.221 | 0.108 | 0.064081 | 4.622 | 37.7 | 7.076 | Questionable pressure sensor data; Used pressure offset of 0.079 to recalculate 'Stream_m_Avg' -> the offset of 0.275 was measured at the new location of the probe, but we want depth at the original location , which is the metal pole in the stream (calculated 0.079 by subtracting 'Lvl_m_Avg' value at 9/8/12 13:15 from "Stream_m_Avg' at 9/8/12 13:00)
2012-10-26 16:15 | 13054 | 12.92 | 4.529 | 0.145 | 0.275 | 0.224 | 0.108 | 0.064045 | 4.616 | 37.43 | 7.077 | Questionable pressure sensor data; Used pressure offset of 0.079 to recalculate 'Stream_m_Avg' -> the offset of 0.275 was measured at the new location of the probe, but we want depth at the original location , which is the metal pole in the stream (calculated 0.079 by subtracting 'Lvl_m_Avg' value at 9/8/12 13:15 from "Stream_m_Avg' at 9/8/12 13:00)
2012-10-26 16:30 | 13055 | 12.83 | 4.522 | 0.151 | 0.275 | 0.23 | 0.108 | 0.063975 | 4.607 | 37.3 | 7.078 | Questionable pressure sensor data; Used pressure offset of 0.079 to recalculate 'Stream_m_Avg' -> the offset of 0.275 was measured at the new location of the probe, but we want depth at the original location , which is the metal pole in the stream (calculated 0.079 by subtracting 'Lvl_m_Avg' value at 9/8/12 13:15 from "Stream_m_Avg' at 9/8/12 13:00)
2012-10-26 16:45 | 13056 | 12.72 | 4.51 | 0.156 | 0.275 | 0.235 | 0.108 | 0.063884 | 4.597 | 36.29 | 6.906 | Questionable pressure sensor data; Used pressure offset of 0.079 to recalculate 'Stream_m_Avg' -> the offset of 0.275 was measured at the new location of the probe, but we want depth at the original location , which is the metal pole in the stream (calculated 0.079 by subtracting 'Lvl_m_Avg' value at 9/8/12 13:15 from "Stream_m_Avg' at 9/8/12 13:00)
2012-10-26 17:00 | 13057 | 12.7 | 4.504 | 0.158 | 0.275 | 0.237 | 0.108 | 0.063768 | 4.588 | 37.3 | 6.82 | Questionable pressure sensor data; Used pressure offset of 0.079 to recalculate 'Stream_m_Avg' -> the offset of 0.275 was measured at the new location of the probe, but we want depth at the original location , which is the metal pole in the stream (calculated 0.079 by subtracting 'Lvl_m_Avg' value at 9/8/12 13:15 from "Stream_m_Avg' at 9/8/12 13:00)
2012-10-26 17:15 | 13058 | 12.67 | 4.469 | 0.159 | 0.275 | 0.238 | 0.108 | 0.06355 | 4.554 | 37.98 | 7.215 | Questionable pressure sensor data; Used pressure offset of 0.079 to recalculate 'Stream_m_Avg' -> the offset of 0.275 was measured at the new location of the probe, but we want depth at the original location , which is the metal pole in the stream (calculated 0.079 by subtracting 'Lvl_m_Avg' value at 9/8/12 13:15 from "Stream_m_Avg' at 9/8/12 13:00)
2012-10-26 17:30 | 13059 | 12.67 | 4.401 | 0.16 | 0.275 | 0.239 | 0.107 | 0.063252 | 4.483 | 36.56 | 6.918 | Questionable pressure sensor data; Used pressure offset of 0.079 to recalculate 'Stream_m_Avg' -> the offset of 0.275 was measured at the new location of the probe, but we want depth at the original location , which is the metal pole in the stream (calculated 0.079 by subtracting 'Lvl_m_Avg' value at 9/8/12 13:15 from "Stream_m_Avg' at 9/8/12 13:00)
2012-10-26 17:45 | 13060 | 12.65 | 4.386 | 0.16 | 0.275 | 0.239 | 0.107 | 0.063095 | 4.474 | 36.36 | 6.87 | Questionable pressure sensor data; Used pressure offset of 0.079 to recalculate 'Stream_m_Avg' -> the offset of 0.275 was measured at the new location of the probe, but we want depth at the original location , which is the metal pole in the stream (calculated 0.079 by subtracting 'Lvl_m_Avg' value at 9/8/12 13:15 from "Stream_m_Avg' at 9/8/12 13:00)
2012-10-26 18:00 | 13061 | 12.63 | 4.395 | 0.161 | 0.275 | 0.24 | 0.107 | 0.062997 | 4.476 | 38.18 | 6.981 | Questionable pressure sensor data; Used pressure offset of 0.079 to recalculate 'Stream_m_Avg' -> the offset of 0.275 was measured at the new location of the probe, but we want depth at the original location , which is the metal pole in the stream (calculated 0.079 by subtracting 'Lvl_m_Avg' value at 9/8/12 13:15 from "Stream_m_Avg' at 9/8/12 13:00)
2012-10-26 18:15 | 13062 | 12.61 | 4.403 | 0.162 | 0.275 | 0.241 | 0.107 | 0.062889 | 4.489 | 38.86 | 7.242 | Questionable pressure sensor data; Used pressure offset of 0.079 to recalculate 'Stream_m_Avg' -> the offset of 0.275 was measured at the new location of the probe, but we want depth at the original location , which is the metal pole in the stream (calculated 0.079 by subtracting 'Lvl_m_Avg' value at 9/8/12 13:15 from "Stream_m_Avg' at 9/8/12 13:00)
2012-10-26 18:30 | 13063 | 12.61 | 4.416 | 0.161 | 0.275 | 0.24 | 0.106 | 0.062804 | 4.499 | 37.78 | 7.263 | Questionable pressure sensor data; Used pressure offset of 0.079 to recalculate 'Stream_m_Avg' -> the offset of 0.275 was measured at the new location of the probe, but we want depth at the original location , which is the metal pole in the stream (calculated 0.079 by subtracting 'Lvl_m_Avg' value at 9/8/12 13:15 from "Stream_m_Avg' at 9/8/12 13:00)
2012-10-26 18:45 | 13064 | 12.6 | 4.43 | 0.161 | 0.275 | 0.24 | 0.106 | 0.062754 | 4.515 | 38.12 | 7.104 | Questionable pressure sensor data; Used pressure offset of 0.079 to recalculate 'Stream_m_Avg' -> the offset of 0.275 was measured at the new location of the probe, but we want depth at the original location , which is the metal pole in the stream (calculated 0.079 by subtracting 'Lvl_m_Avg' value at 9/8/12 13:15 from "Stream_m_Avg' at 9/8/12 13:00)
2012-10-26 19:00 | 13065 | 12.59 | 4.446 | 0.162 | 0.275 | 0.241 | 0.106 | 0.062701 | 4.528 | 37.61 | 7.087 | Questionable pressure sensor data; Used pressure offset of 0.079 to recalculate 'Stream_m_Avg' -> the offset of 0.275 was measured at the new location of the probe, but we want depth at the original location , which is the metal pole in the stream (calculated 0.079 by subtracting 'Lvl_m_Avg' value at 9/8/12 13:15 from "Stream_m_Avg' at 9/8/12 13:00)
2012-10-26 19:15 | 13066 | 12.58 | 4.46 | 0.164 | 0.275 | 0.243 | 0.106 | 0.06266 | 4.543 | 38.12 | 7.101 | Questionable pressure sensor data; Used pressure offset of 0.079 to recalculate 'Stream_m_Avg' -> the offset of 0.275 was measured at the new location of the probe, but we want depth at the original location , which is the metal pole in the stream (calculated 0.079 by subtracting 'Lvl_m_Avg' value at 9/8/12 13:15 from "Stream_m_Avg' at 9/8/12 13:00)
2012-10-26 19:30 | 13067 | 12.57 | 4.472 | 0.164 | 0.275 | 0.243 | 0.106 | 0.062603 | 4.55 | 38.12 | 7.173 | Questionable pressure sensor data; Used pressure offset of 0.079 to recalculate 'Stream_m_Avg' -> the offset of 0.275 was measured at the new location of the probe, but we want depth at the original location , which is the metal pole in the stream (calculated 0.079 by subtracting 'Lvl_m_Avg' value at 9/8/12 13:15 from "Stream_m_Avg' at 9/8/12 13:00)
2012-10-26 19:45 | 13068 | 12.56 | 4.48 | 0.164 | 0.275 | 0.243 | 0.106 | 0.062561 | 4.56 | 38.39 | 7.154 | Questionable pressure sensor data; Used pressure offset of 0.079 to recalculate 'Stream_m_Avg' -> the offset of 0.275 was measured at the new location of the probe, but we want depth at the original location , which is the metal pole in the stream (calculated 0.079 by subtracting 'Lvl_m_Avg' value at 9/8/12 13:15 from "Stream_m_Avg' at 9/8/12 13:00)
2012-10-26 20:00 | 13069 | 12.59 | 4.488 | 0.164 | 0.275 | 0.243 | 0.106 | 0.062528 | 4.569 | 37.1 | 7.126 | Questionable pressure sensor data; Used pressure offset of 0.079 to recalculate 'Stream_m_Avg' -> the offset of 0.275 was measured at the new location of the probe, but we want depth at the original location , which is the metal pole in the stream (calculated 0.079 by subtracting 'Lvl_m_Avg' value at 9/8/12 13:15 from "Stream_m_Avg' at 9/8/12 13:00)
2012-10-26 20:15 | 13070 | 12.55 | 4.494 | 0.164 | 0.275 | 0.243 | 0.106 | 0.062495 | 4.577 | 37.21 | 6.991 | Questionable pressure sensor data; Used pressure offset of 0.079 to recalculate 'Stream_m_Avg' -> the offset of 0.275 was measured at the new location of the probe, but we want depth at the original location , which is the metal pole in the stream (calculated 0.079 by subtracting 'Lvl_m_Avg' value at 9/8/12 13:15 from "Stream_m_Avg' at 9/8/12 13:00)
2012-10-26 20:30 | 13071 | 12.54 | 4.497 | 0.164 | 0.275 | 0.243 | 0.106 | 0.062487 | 4.582 | 37.58 | 7.066 | Questionable pressure sensor data; Used pressure offset of 0.079 to recalculate 'Stream_m_Avg' -> the offset of 0.275 was measured at the new location of the probe, but we want depth at the original location , which is the metal pole in the stream (calculated 0.079 by subtracting 'Lvl_m_Avg' value at 9/8/12 13:15 from "Stream_m_Avg' at 9/8/12 13:00)
2012-10-26 20:45 | 13072 | 12.53 | 4.498 | 0.165 | 0.275 | 0.244 | 0.106 | 0.062486 | 4.586 | 38.59 | 7.088 | Questionable pressure sensor data; Used pressure offset of 0.079 to recalculate 'Stream_m_Avg' -> the offset of 0.275 was measured at the new location of the probe, but we want depth at the original location , which is the metal pole in the stream (calculated 0.079 by subtracting 'Lvl_m_Avg' value at 9/8/12 13:15 from "Stream_m_Avg' at 9/8/12 13:00)
2012-10-26 21:00 | 13073 | 12.53 | 4.5 | 0.164 | 0.275 | 0.243 | 0.106 | 0.062477 | 4.582 | 38.59 | 7.266 | Questionable pressure sensor data; Used pressure offset of 0.079 to recalculate 'Stream_m_Avg' -> the offset of 0.275 was measured at the new location of the probe, but we want depth at the original location , which is the metal pole in the stream (calculated 0.079 by subtracting 'Lvl_m_Avg' value at 9/8/12 13:15 from "Stream_m_Avg' at 9/8/12 13:00)
2012-10-26 21:15 | 13074 | 12.51 | 4.501 | 0.163 | 0.275 | 0.242 | 0.106 | 0.062457 | 4.579 | 38.12 | 7.229 | Questionable pressure sensor data; Used pressure offset of 0.079 to recalculate 'Stream_m_Avg' -> the offset of 0.275 was measured at the new location of the probe, but we want depth at the original location , which is the metal pole in the stream (calculated 0.079 by subtracting 'Lvl_m_Avg' value at 9/8/12 13:15 from "Stream_m_Avg' at 9/8/12 13:00)
2012-10-26 21:30 | 13075 | 12.51 | 4.502 | 0.165 | 0.275 | 0.244 | 0.106 | 0.062463 | 4.585 | 37.24 | 7.08 | Questionable pressure sensor data; Used pressure offset of 0.079 to recalculate 'Stream_m_Avg' -> the offset of 0.275 was measured at the new location of the probe, but we want depth at the original location , which is the metal pole in the stream (calculated 0.079 by subtracting 'Lvl_m_Avg' value at 9/8/12 13:15 from "Stream_m_Avg' at 9/8/12 13:00)
2012-10-26 21:45 | 13076 | 12.5 | 4.505 | 0.165 | 0.275 | 0.244 | 0.106 | 0.062494 | 4.589 | 36.97 | 7.05 | Questionable pressure sensor data; Used pressure offset of 0.079 to recalculate 'Stream_m_Avg' -> the offset of 0.275 was measured at the new location of the probe, but we want depth at the original location , which is the metal pole in the stream (calculated 0.079 by subtracting 'Lvl_m_Avg' value at 9/8/12 13:15 from "Stream_m_Avg' at 9/8/12 13:00)
2012-10-26 22:00 | 13077 | 12.49 | 4.507 | 0.165 | 0.275 | 0.244 | 0.106 | 0.062496 | 4.593 | 37.78 | 7.038 | Questionable pressure sensor data; Used pressure offset of 0.079 to recalculate 'Stream_m_Avg' -> the offset of 0.275 was measured at the new location of the probe, but we want depth at the original location , which is the metal pole in the stream (calculated 0.079 by subtracting 'Lvl_m_Avg' value at 9/8/12 13:15 from "Stream_m_Avg' at 9/8/12 13:00)
2012-10-26 22:15 | 13078 | 12.49 | 4.508 | 0.163 | 0.275 | 0.242 | 0.106 | 0.062492 | 4.593 | 36.23 | 7.008 | Questionable pressure sensor data; Used pressure offset of 0.079 to recalculate 'Stream_m_Avg' -> the offset of 0.275 was measured at the new location of the probe, but we want depth at the original location , which is the metal pole in the stream (calculated 0.079 by subtracting 'Lvl_m_Avg' value at 9/8/12 13:15 from "Stream_m_Avg' at 9/8/12 13:00)
2012-10-26 22:30 | 13079 | 12.48 | 4.51 | 0.165 | 0.275 | 0.244 | 0.106 | 0.062498 | 4.591 | 36.29 | 6.816 | Questionable pressure sensor data; Used pressure offset of 0.079 to recalculate 'Stream_m_Avg' -> the offset of 0.275 was measured at the new location of the probe, but we want depth at the original location , which is the metal pole in the stream (calculated 0.079 by subtracting 'Lvl_m_Avg' value at 9/8/12 13:15 from "Stream_m_Avg' at 9/8/12 13:00)
2012-10-26 22:45 | 13080 | 12.48 | 4.512 | 0.165 | 0.275 | 0.244 | 0.106 | 0.062533 | 4.594 | 38.05 | 6.953 | Questionable pressure sensor data; Used pressure offset of 0.079 to recalculate 'Stream_m_Avg' -> the offset of 0.275 was measured at the new location of the probe, but we want depth at the original location , which is the metal pole in the stream (calculated 0.079 by subtracting 'Lvl_m_Avg' value at 9/8/12 13:15 from "Stream_m_Avg' at 9/8/12 13:00)
2012-10-26 23:00 | 13081 | 12.47 | 4.513 | 0.164 | 0.275 | 0.243 | 0.106 | 0.062566 | 4.599 | 37.51 | 7.237 | Questionable pressure sensor data; Used pressure offset of 0.079 to recalculate 'Stream_m_Avg' -> the offset of 0.275 was measured at the new location of the probe, but we want depth at the original location , which is the metal pole in the stream (calculated 0.079 by subtracting 'Lvl_m_Avg' value at 9/8/12 13:15 from "Stream_m_Avg' at 9/8/12 13:00)
2012-10-26 23:15 | 13082 | 12.46 | 4.516 | 0.163 | 0.275 | 0.242 | 0.106 | 0.062579 | 4.603 | 35.82 | 6.919 | Questionable pressure sensor data; Used pressure offset of 0.079 to recalculate 'Stream_m_Avg' -> the offset of 0.275 was measured at the new location of the probe, but we want depth at the original location , which is the metal pole in the stream (calculated 0.079 by subtracting 'Lvl_m_Avg' value at 9/8/12 13:15 from "Stream_m_Avg' at 9/8/12 13:00)
2012-10-26 23:30 | 13083 | 12.45 | 4.519 | 0.163 | 0.275 | 0.242 | 0.106 | 0.062587 | 4.599 | 36.23 | 6.788 | Questionable pressure sensor data; Used pressure offset of 0.079 to recalculate 'Stream_m_Avg' -> the offset of 0.275 was measured at the new location of the probe, but we want depth at the original location , which is the metal pole in the stream (calculated 0.079 by subtracting 'Lvl_m_Avg' value at 9/8/12 13:15 from "Stream_m_Avg' at 9/8/12 13:00)
2012-10-26 23:45 | 13084 | 12.45 | 4.523 | 0.164 | 0.275 | 0.243 | 0.106 | 0.06262 | 4.607 | 36.6 | 6.78 | Questionable pressure sensor data; Used pressure offset of 0.079 to recalculate 'Stream_m_Avg' -> the offset of 0.275 was measured at the new location of the probe, but we want depth at the original location , which is the metal pole in the stream (calculated 0.079 by subtracting 'Lvl_m_Avg' value at 9/8/12 13:15 from "Stream_m_Avg' at 9/8/12 13:00)
2012-10-27 | 13085 | 12.44 | 4.525 | 0.162 | 0.275 | 0.241 | 0.106 | 0.06265 | 4.613 | 37.51 | 7.077 | Questionable pressure sensor data; Used pressure offset of 0.079 to recalculate 'Stream_m_Avg' -> the offset of 0.275 was measured at the new location of the probe, but we want depth at the original location , which is the metal pole in the stream (calculated 0.079 by subtracting 'Lvl_m_Avg' value at 9/8/12 13:15 from "Stream_m_Avg' at 9/8/12 13:00)
2012-10-27 00:15 | 13086 | 12.44 | 4.527 | 0.161 | 0.275 | 0.24 | 0.106 | 0.062658 | 4.608 | 38.05 | 7.031 | Questionable pressure sensor data; Used pressure offset of 0.079 to recalculate 'Stream_m_Avg' -> the offset of 0.275 was measured at the new location of the probe, but we want depth at the original location , which is the metal pole in the stream (calculated 0.079 by subtracting 'Lvl_m_Avg' value at 9/8/12 13:15 from "Stream_m_Avg' at 9/8/12 13:00)
2012-10-27 00:30 | 13087 | 12.43 | 4.529 | 0.162 | 0.275 | 0.241 | 0.106 | 0.062688 | 4.609 | 36.8 | 6.918 | Questionable pressure sensor data; Used pressure offset of 0.079 to recalculate 'Stream_m_Avg' -> the offset of 0.275 was measured at the new location of the probe, but we want depth at the original location , which is the metal pole in the stream (calculated 0.079 by subtracting 'Lvl_m_Avg' value at 9/8/12 13:15 from "Stream_m_Avg' at 9/8/12 13:00)
2012-10-27 00:45 | 13088 | 12.42 | 4.532 | 0.163 | 0.275 | 0.242 | 0.106 | 0.062702 | 4.616 | 37.78 | 6.928 | Questionable pressure sensor data; Used pressure offset of 0.079 to recalculate 'Stream_m_Avg' -> the offset of 0.275 was measured at the new location of the probe, but we want depth at the original location , which is the metal pole in the stream (calculated 0.079 by subtracting 'Lvl_m_Avg' value at 9/8/12 13:15 from "Stream_m_Avg' at 9/8/12 13:00)
2012-10-27 01:00 | 13089 | 12.39 | 4.534 | 0.161 | 0.275 | 0.24 | 0.106 | 0.062722 | 4.616 | 38.59 | 7.136 | Questionable pressure sensor data; Used pressure offset of 0.079 to recalculate 'Stream_m_Avg' -> the offset of 0.275 was measured at the new location of the probe, but we want depth at the original location , which is the metal pole in the stream (calculated 0.079 by subtracting 'Lvl_m_Avg' value at 9/8/12 13:15 from "Stream_m_Avg' at 9/8/12 13:00)
2012-10-27 01:15 | 13090 | 12.39 | 4.535 | 0.161 | 0.275 | 0.24 | 0.106 | 0.062728 | 4.62 | 37.58 | 7.032 | Questionable pressure sensor data; Used pressure offset of 0.079 to recalculate 'Stream_m_Avg' -> the offset of 0.275 was measured at the new location of the probe, but we want depth at the original location , which is the metal pole in the stream (calculated 0.079 by subtracting 'Lvl_m_Avg' value at 9/8/12 13:15 from "Stream_m_Avg' at 9/8/12 13:00)
2012-10-27 01:30 | 13091 | 12.4 | 4.537 | 0.161 | 0.275 | 0.24 | 0.106 | 0.062733 | 4.623 | 37.68 | 7.135 | Questionable pressure sensor data; Used pressure offset of 0.079 to recalculate 'Stream_m_Avg' -> the offset of 0.275 was measured at the new location of the probe, but we want depth at the original location , which is the metal pole in the stream (calculated 0.079 by subtracting 'Lvl_m_Avg' value at 9/8/12 13:15 from "Stream_m_Avg' at 9/8/12 13:00)
2012-10-27 01:45 | 13092 | 12.37 | 4.536 | 0.163 | 0.275 | 0.242 | 0.106 | 0.062734 | 4.619 | 35.82 | 6.906 | Questionable pressure sensor data; Used pressure offset of 0.079 to recalculate 'Stream_m_Avg' -> the offset of 0.275 was measured at the new location of the probe, but we want depth at the original location , which is the metal pole in the stream (calculated 0.079 by subtracting 'Lvl_m_Avg' value at 9/8/12 13:15 from "Stream_m_Avg' at 9/8/12 13:00)
2012-10-27 02:00 | 13093 | 12.37 | 4.535 | 0.164 | 0.275 | 0.243 | 0.106 | 0.062741 | 4.62 | 35.89 | 6.735 | Questionable pressure sensor data; Used pressure offset of 0.079 to recalculate 'Stream_m_Avg' -> the offset of 0.275 was measured at the new location of the probe, but we want depth at the original location , which is the metal pole in the stream (calculated 0.079 by subtracting 'Lvl_m_Avg' value at 9/8/12 13:15 from "Stream_m_Avg' at 9/8/12 13:00)
2012-10-27 02:15 | 13094 | 12.35 | 4.53 | 0.163 | 0.275 | 0.242 | 0.106 | 0.062763 | 4.615 | 36.5 | 6.832 | Questionable pressure sensor data; Used pressure offset of 0.079 to recalculate 'Stream_m_Avg' -> the offset of 0.275 was measured at the new location of the probe, but we want depth at the original location , which is the metal pole in the stream (calculated 0.079 by subtracting 'Lvl_m_Avg' value at 9/8/12 13:15 from "Stream_m_Avg' at 9/8/12 13:00)
2012-10-27 02:30 | 13095 | 12.34 | 4.519 | 0.165 | 0.275 | 0.244 | 0.106 | 0.062759 | 4.599 | 36.36 | 6.848 | Questionable pressure sensor data; Used pressure offset of 0.079 to recalculate 'Stream_m_Avg' -> the offset of 0.275 was measured at the new location of the probe, but we want depth at the original location , which is the metal pole in the stream (calculated 0.079 by subtracting 'Lvl_m_Avg' value at 9/8/12 13:15 from "Stream_m_Avg' at 9/8/12 13:00)
2012-10-27 02:45 | 13096 | 12.33 | 4.507 | 0.167 | 0.275 | 0.246 | 0.106 | 0.062753 | 4.589 | 36.7 | 6.889 | Questionable pressure sensor data; Used pressure offset of 0.079 to recalculate 'Stream_m_Avg' -> the offset of 0.275 was measured at the new location of the probe, but we want depth at the original location , which is the metal pole in the stream (calculated 0.079 by subtracting 'Lvl_m_Avg' value at 9/8/12 13:15 from "Stream_m_Avg' at 9/8/12 13:00)
2012-10-27 03:00 | 13097 | 12.33 | 4.498 | 0.166 | 0.275 | 0.245 | 0.106 | 0.062752 | 4.577 | 36.23 | 6.887 | Questionable pressure sensor data; Used pressure offset of 0.079 to recalculate 'Stream_m_Avg' -> the offset of 0.275 was measured at the new location of the probe, but we want depth at the original location , which is the metal pole in the stream (calculated 0.079 by subtracting 'Lvl_m_Avg' value at 9/8/12 13:15 from "Stream_m_Avg' at 9/8/12 13:00)
2012-10-27 03:15 | 13098 | 12.32 | 4.493 | 0.164 | 0.275 | 0.243 | 0.106 | 0.062743 | 4.576 | 36.36 | 6.835 | Questionable pressure sensor data; Used pressure offset of 0.079 to recalculate 'Stream_m_Avg' -> the offset of 0.275 was measured at the new location of the probe, but we want depth at the original location , which is the metal pole in the stream (calculated 0.079 by subtracting 'Lvl_m_Avg' value at 9/8/12 13:15 from "Stream_m_Avg' at 9/8/12 13:00)
2012-10-27 03:30 | 13099 | 12.32 | 4.493 | 0.163 | 0.275 | 0.242 | 0.106 | 0.062747 | 4.578 | 37.51 | 6.973 | Questionable pressure sensor data; Used pressure offset of 0.079 to recalculate 'Stream_m_Avg' -> the offset of 0.275 was measured at the new location of the probe, but we want depth at the original location , which is the metal pole in the stream (calculated 0.079 by subtracting 'Lvl_m_Avg' value at 9/8/12 13:15 from "Stream_m_Avg' at 9/8/12 13:00)
2012-10-27 03:45 | 13100 | 12.31 | 4.492 | 0.164 | 0.275 | 0.243 | 0.106 | 0.062763 | 4.574 | 38.05 | 7.095 | Questionable pressure sensor data; Used pressure offset of 0.079 to recalculate 'Stream_m_Avg' -> the offset of 0.275 was measured at the new location of the probe, but we want depth at the original location , which is the metal pole in the stream (calculated 0.079 by subtracting 'Lvl_m_Avg' value at 9/8/12 13:15 from "Stream_m_Avg' at 9/8/12 13:00)
2012-10-27 04:00 | 13101 | 12.31 | 4.489 | 0.165 | 0.275 | 0.244 | 0.106 | 0.062771 | 4.574 | 39.06 | 7.224 | Questionable pressure sensor data; Used pressure offset of 0.079 to recalculate 'Stream_m_Avg' -> the offset of 0.275 was measured at the new location of the probe, but we want depth at the original location , which is the metal pole in the stream (calculated 0.079 by subtracting 'Lvl_m_Avg' value at 9/8/12 13:15 from "Stream_m_Avg' at 9/8/12 13:00)
2012-10-27 04:15 | 13102 | 12.3 | 4.487 | 0.166 | 0.275 | 0.245 | 0.106 | 0.062782 | 4.569 | 39.74 | 7.364 | Questionable pressure sensor data; Used pressure offset of 0.079 to recalculate 'Stream_m_Avg' -> the offset of 0.275 was measured at the new location of the probe, but we want depth at the original location , which is the metal pole in the stream (calculated 0.079 by subtracting 'Lvl_m_Avg' value at 9/8/12 13:15 from "Stream_m_Avg' at 9/8/12 13:00)
2012-10-27 04:30 | 13103 | 12.32 | 4.484 | 0.165 | 0.275 | 0.244 | 0.106 | 0.062787 | 4.571 | 39.27 | 7.448 | Questionable pressure sensor data; Used pressure offset of 0.079 to recalculate 'Stream_m_Avg' -> the offset of 0.275 was measured at the new location of the probe, but we want depth at the original location , which is the metal pole in the stream (calculated 0.079 by subtracting 'Lvl_m_Avg' value at 9/8/12 13:15 from "Stream_m_Avg' at 9/8/12 13:00)
2012-10-27 04:45 | 13104 | 12.3 | 4.479 | 0.167 | 0.275 | 0.246 | 0.106 | 0.062782 | 4.562 | 38.19 | 7.339 | Questionable pressure sensor data; Used pressure offset of 0.079 to recalculate 'Stream_m_Avg' -> the offset of 0.275 was measured at the new location of the probe, but we want depth at the original location , which is the metal pole in the stream (calculated 0.079 by subtracting 'Lvl_m_Avg' value at 9/8/12 13:15 from "Stream_m_Avg' at 9/8/12 13:00)
2012-10-27 05:00 | 13105 | 12.3 | 4.475 | 0.166 | 0.275 | 0.245 | 0.106 | 0.062778 | 4.557 | 38.46 | 7.209 | Questionable pressure sensor data; Used pressure offset of 0.079 to recalculate 'Stream_m_Avg' -> the offset of 0.275 was measured at the new location of the probe, but we want depth at the original location , which is the metal pole in the stream (calculated 0.079 by subtracting 'Lvl_m_Avg' value at 9/8/12 13:15 from "Stream_m_Avg' at 9/8/12 13:00)
2012-10-27 05:15 | 13106 | 12.29 | 4.47 | 0.168 | 0.275 | 0.247 | 0.106 | 0.062769 | 4.549 | 38.52 | 7.25 | Questionable pressure sensor data; Used pressure offset of 0.079 to recalculate 'Stream_m_Avg' -> the offset of 0.275 was measured at the new location of the probe, but we want depth at the original location , which is the metal pole in the stream (calculated 0.079 by subtracting 'Lvl_m_Avg' value at 9/8/12 13:15 from "Stream_m_Avg' at 9/8/12 13:00)
2012-10-27 05:30 | 13107 | 12.29 | 4.467 | 0.169 | 0.275 | 0.248 | 0.106 | 0.062765 | 4.55 | 39.13 | 7.259 | Questionable pressure sensor data; Used pressure offset of 0.079 to recalculate 'Stream_m_Avg' -> the offset of 0.275 was measured at the new location of the probe, but we want depth at the original location , which is the metal pole in the stream (calculated 0.079 by subtracting 'Lvl_m_Avg' value at 9/8/12 13:15 from "Stream_m_Avg' at 9/8/12 13:00)
2012-10-27 05:45 | 13108 | 12.3 | 4.468 | 0.167 | 0.275 | 0.246 | 0.106 | 0.062781 | 4.552 | 38.39 | 7.314 | Questionable pressure sensor data; Used pressure offset of 0.079 to recalculate 'Stream_m_Avg' -> the offset of 0.275 was measured at the new location of the probe, but we want depth at the original location , which is the metal pole in the stream (calculated 0.079 by subtracting 'Lvl_m_Avg' value at 9/8/12 13:15 from "Stream_m_Avg' at 9/8/12 13:00)
2012-10-27 06:00 | 13109 | 12.29 | 4.468 | 0.168 | 0.275 | 0.247 | 0.106 | 0.06278 | 4.55 | 36.9 | 7.087 | Questionable pressure sensor data; Used pressure offset of 0.079 to recalculate 'Stream_m_Avg' -> the offset of 0.275 was measured at the new location of the probe, but we want depth at the original location , which is the metal pole in the stream (calculated 0.079 by subtracting 'Lvl_m_Avg' value at 9/8/12 13:15 from "Stream_m_Avg' at 9/8/12 13:00)
2012-10-27 06:15 | 13110 | 12.3 | 4.465 | 0.169 | 0.275 | 0.248 | 0.106 | 0.062774 | 4.548 | 36.7 | 6.916 | Questionable pressure sensor data; Used pressure offset of 0.079 to recalculate 'Stream_m_Avg' -> the offset of 0.275 was measured at the new location of the probe, but we want depth at the original location , which is the metal pole in the stream (calculated 0.079 by subtracting 'Lvl_m_Avg' value at 9/8/12 13:15 from "Stream_m_Avg' at 9/8/12 13:00)
2012-10-27 06:30 | 13111 | 12.29 | 4.457 | 0.171 | 0.275 | 0.25 | 0.106 | 0.062756 | 4.534 | 37.78 | 7.002 | Questionable pressure sensor data; Used pressure offset of 0.079 to recalculate 'Stream_m_Avg' -> the offset of 0.275 was measured at the new location of the probe, but we want depth at the original location , which is the metal pole in the stream (calculated 0.079 by subtracting 'Lvl_m_Avg' value at 9/8/12 13:15 from "Stream_m_Avg' at 9/8/12 13:00)
2012-10-27 06:45 | 13112 | 12.29 | 4.443 | 0.174 | 0.275 | 0.253 | 0.106 | 0.062719 | 4.522 | 37.17 | 7.023 | Questionable pressure sensor data; Used pressure offset of 0.079 to recalculate 'Stream_m_Avg' -> the offset of 0.275 was measured at the new location of the probe, but we want depth at the original location , which is the metal pole in the stream (calculated 0.079 by subtracting 'Lvl_m_Avg' value at 9/8/12 13:15 from "Stream_m_Avg' at 9/8/12 13:00)
2012-10-27 07:00 | 13113 | 12.29 | 4.432 | 0.176 | 0.275 | 0.255 | 0.106 | 0.062709 | 4.513 | 37.37 | 7.025 | Questionable pressure sensor data; Used pressure offset of 0.079 to recalculate 'Stream_m_Avg' -> the offset of 0.275 was measured at the new location of the probe, but we want depth at the original location , which is the metal pole in the stream (calculated 0.079 by subtracting 'Lvl_m_Avg' value at 9/8/12 13:15 from "Stream_m_Avg' at 9/8/12 13:00)
2012-10-27 07:15 | 13114 | 12.29 | 4.42 | 0.177 | 0.275 | 0.256 | 0.106 | 0.062679 | 4.502 | 37.37 | 6.98 | Questionable pressure sensor data; Used pressure offset of 0.079 to recalculate 'Stream_m_Avg' -> the offset of 0.275 was measured at the new location of the probe, but we want depth at the original location , which is the metal pole in the stream (calculated 0.079 by subtracting 'Lvl_m_Avg' value at 9/8/12 13:15 from "Stream_m_Avg' at 9/8/12 13:00)
2012-10-27 07:30 | 13115 | 12.29 | 4.401 | 0.182 | 0.275 | 0.261 | 0.106 | 0.062635 | 4.479 | 37.71 | 7.032 | Questionable pressure sensor data; Used pressure offset of 0.079 to recalculate 'Stream_m_Avg' -> the offset of 0.275 was measured at the new location of the probe, but we want depth at the original location , which is the metal pole in the stream (calculated 0.079 by subtracting 'Lvl_m_Avg' value at 9/8/12 13:15 from "Stream_m_Avg' at 9/8/12 13:00)
2012-10-27 07:45 | 13116 | 12.29 | 4.385 | 0.184 | 0.275 | 0.263 | 0.106 | 0.062586 | 4.462 | 37.92 | 7.118 | Questionable pressure sensor data; Used pressure offset of 0.079 to recalculate 'Stream_m_Avg' -> the offset of 0.275 was measured at the new location of the probe, but we want depth at the original location , which is the metal pole in the stream (calculated 0.079 by subtracting 'Lvl_m_Avg' value at 9/8/12 13:15 from "Stream_m_Avg' at 9/8/12 13:00)
2012-10-27 08:00 | 13117 | 12.32 | 4.372 | 0.187 | 0.275 | 0.266 | 0.106 | 0.06253 | 4.451 | 37.98 | 7.133 | Questionable pressure sensor data; Used pressure offset of 0.079 to recalculate 'Stream_m_Avg' -> the offset of 0.275 was measured at the new location of the probe, but we want depth at the original location , which is the metal pole in the stream (calculated 0.079 by subtracting 'Lvl_m_Avg' value at 9/8/12 13:15 from "Stream_m_Avg' at 9/8/12 13:00)
2012-10-27 08:15 | 13118 | 12.38 | 4.36 | 0.187 | 0.275 | 0.266 | 0.106 | 0.062469 | 4.441 | 38.05 | 7.05 | Questionable pressure sensor data; Used pressure offset of 0.079 to recalculate 'Stream_m_Avg' -> the offset of 0.275 was measured at the new location of the probe, but we want depth at the original location , which is the metal pole in the stream (calculated 0.079 by subtracting 'Lvl_m_Avg' value at 9/8/12 13:15 from "Stream_m_Avg' at 9/8/12 13:00)
2012-10-27 08:30 | 13119 | 12.46 | 4.359 | 0.184 | 0.275 | 0.263 | 0.106 | 0.062431 | 4.443 | 37.58 | 7.025 | Questionable pressure sensor data; Used pressure offset of 0.079 to recalculate 'Stream_m_Avg' -> the offset of 0.275 was measured at the new location of the probe, but we want depth at the original location , which is the metal pole in the stream (calculated 0.079 by subtracting 'Lvl_m_Avg' value at 9/8/12 13:15 from "Stream_m_Avg' at 9/8/12 13:00)
2012-10-27 08:45 | 13120 | 12.59 | 4.374 | 0.178 | 0.275 | 0.257 | 0.106 | 0.062416 | 4.457 | 38.73 | 7.25 | Questionable pressure sensor data; Used pressure offset of 0.079 to recalculate 'Stream_m_Avg' -> the offset of 0.275 was measured at the new location of the probe, but we want depth at the original location , which is the metal pole in the stream (calculated 0.079 by subtracting 'Lvl_m_Avg' value at 9/8/12 13:15 from "Stream_m_Avg' at 9/8/12 13:00)
2012-10-27 09:00 | 13121 | 12.75 | 4.403 | 0.171 | 0.275 | 0.25 | 0.106 | 0.062437 | 4.493 | 38.25 | 7.174 | Questionable pressure sensor data; Used pressure offset of 0.079 to recalculate 'Stream_m_Avg' -> the offset of 0.275 was measured at the new location of the probe, but we want depth at the original location , which is the metal pole in the stream (calculated 0.079 by subtracting 'Lvl_m_Avg' value at 9/8/12 13:15 from "Stream_m_Avg' at 9/8/12 13:00)
2012-10-27 09:15 | 13122 | 12.86 | 4.439 | 0.163 | 0.275 | 0.242 | 0.106 | 0.062479 | 4.524 | 36.43 | 7.012 | Questionable pressure sensor data; Used pressure offset of 0.079 to recalculate 'Stream_m_Avg' -> the offset of 0.275 was measured at the new location of the probe, but we want depth at the original location , which is the metal pole in the stream (calculated 0.079 by subtracting 'Lvl_m_Avg' value at 9/8/12 13:15 from "Stream_m_Avg' at 9/8/12 13:00)
2012-10-27 09:30 | 13123 | 13.08 | 4.481 | 0.157 | 0.275 | 0.236 | 0.106 | 0.062534 | 4.568 | 36.16 | 6.831 | Questionable pressure sensor data; Used pressure offset of 0.079 to recalculate 'Stream_m_Avg' -> the offset of 0.275 was measured at the new location of the probe, but we want depth at the original location , which is the metal pole in the stream (calculated 0.079 by subtracting 'Lvl_m_Avg' value at 9/8/12 13:15 from "Stream_m_Avg' at 9/8/12 13:00)
2012-10-27 09:45 | 13124 | 13.34 | 4.528 | 0.151 | 0.275 | 0.23 | 0.106 | 0.062614 | 4.62 | 38.46 | 6.957 | Questionable pressure sensor data; Used pressure offset of 0.079 to recalculate 'Stream_m_Avg' -> the offset of 0.275 was measured at the new location of the probe, but we want depth at the original location , which is the metal pole in the stream (calculated 0.079 by subtracting 'Lvl_m_Avg' value at 9/8/12 13:15 from "Stream_m_Avg' at 9/8/12 13:00)
2012-10-27 10:00 | 13125 | 13.61 | 4.575 | 0.144 | 0.275 | 0.223 | 0.106 | 0.062678 | 4.66 | 38.86 | 7.27 | Questionable pressure sensor data; Used pressure offset of 0.079 to recalculate 'Stream_m_Avg' -> the offset of 0.275 was measured at the new location of the probe, but we want depth at the original location , which is the metal pole in the stream (calculated 0.079 by subtracting 'Lvl_m_Avg' value at 9/8/12 13:15 from "Stream_m_Avg' at 9/8/12 13:00)
2012-10-27 10:15 | 13126 | 13.62 | 4.621 | 0.135 | 0.275 | 0.214 | 0.106 | 0.062772 | 4.713 | 37.84 | 7.206 | Questionable pressure sensor data; Used pressure offset of 0.079 to recalculate 'Stream_m_Avg' -> the offset of 0.275 was measured at the new location of the probe, but we want depth at the original location , which is the metal pole in the stream (calculated 0.079 by subtracting 'Lvl_m_Avg' value at 9/8/12 13:15 from "Stream_m_Avg' at 9/8/12 13:00)
2012-10-27 10:30 | 13127 | 13.6 | 4.685 | 0.125 | 0.275 | 0.204 | 0.106 | 0.062884 | 4.778 | 38.52 | 7.136 | Questionable pressure sensor data; Used pressure offset of 0.079 to recalculate 'Stream_m_Avg' -> the offset of 0.275 was measured at the new location of the probe, but we want depth at the original location , which is the metal pole in the stream (calculated 0.079 by subtracting 'Lvl_m_Avg' value at 9/8/12 13:15 from "Stream_m_Avg' at 9/8/12 13:00)
2012-10-27 10:45 | 13128 | 13.6 | 4.761 | 0.117 | 0.275 | 0.196 | 0.106 | 0.063039 | 4.862 | 38.78 | 7.292 | Questionable pressure sensor data; Used pressure offset of 0.079 to recalculate 'Stream_m_Avg' -> the offset of 0.275 was measured at the new location of the probe, but we want depth at the original location , which is the metal pole in the stream (calculated 0.079 by subtracting 'Lvl_m_Avg' value at 9/8/12 13:15 from "Stream_m_Avg' at 9/8/12 13:00)
2012-10-27 11:00 | 13129 | 13.58 | 4.837 | 0.108 | 0.275 | 0.187 | 0.106 | 0.063191 | 4.941 | 38.58 | 7.282 | Questionable pressure sensor data; Used pressure offset of 0.079 to recalculate 'Stream_m_Avg' -> the offset of 0.275 was measured at the new location of the probe, but we want depth at the original location , which is the metal pole in the stream (calculated 0.079 by subtracting 'Lvl_m_Avg' value at 9/8/12 13:15 from "Stream_m_Avg' at 9/8/12 13:00)
2012-10-27 11:15 | 13130 | 13.58 | 4.909 | 0.104 | 0.275 | 0.183 | 0.106 | 0.063329 | 5.008 | 39.42 | 7.419 | Questionable pressure sensor data; Used pressure offset of 0.079 to recalculate 'Stream_m_Avg' -> the offset of 0.275 was measured at the new location of the probe, but we want depth at the original location , which is the metal pole in the stream (calculated 0.079 by subtracting 'Lvl_m_Avg' value at 9/8/12 13:15 from "Stream_m_Avg' at 9/8/12 13:00)
2012-10-27 11:30 | 13131 | 13.57 | 4.975 | 0.101 | 0.275 | 0.18 | 0.106 | 0.063457 | 5.074 | 38.65 | 7.283 | Questionable pressure sensor data; Used pressure offset of 0.079 to recalculate 'Stream_m_Avg' -> the offset of 0.275 was measured at the new location of the probe, but we want depth at the original location , which is the metal pole in the stream (calculated 0.079 by subtracting 'Lvl_m_Avg' value at 9/8/12 13:15 from "Stream_m_Avg' at 9/8/12 13:00)
2012-10-27 11:45 | 13132 | 13.56 | 5.038 | 0.098 | 0.275 | 0.177 | 0.105 | 0.063582 | 5.138 | 38.14 | 7.249 | Questionable pressure sensor data; Used pressure offset of 0.079 to recalculate 'Stream_m_Avg' -> the offset of 0.275 was measured at the new location of the probe, but we want depth at the original location , which is the metal pole in the stream (calculated 0.079 by subtracting 'Lvl_m_Avg' value at 9/8/12 13:15 from "Stream_m_Avg' at 9/8/12 13:00)
2012-10-27 12:00 | 13133 | 13.56 | 5.097 | 0.097 | 0.275 | 0.176 | 0.106 | 0.063714 | 5.192 | 37.5 | 7.115 | Questionable pressure sensor data; Used pressure offset of 0.079 to recalculate 'Stream_m_Avg' -> the offset of 0.275 was measured at the new location of the probe, but we want depth at the original location , which is the metal pole in the stream (calculated 0.079 by subtracting 'Lvl_m_Avg' value at 9/8/12 13:15 from "Stream_m_Avg' at 9/8/12 13:00)
2012-10-27 12:15 | 13134 | 13.56 | 5.156 | 0.093 | 0.275 | 0.172 | 0.106 | 0.063851 | 5.249 | 37.7 | 7.046 | Questionable pressure sensor data; Used pressure offset of 0.079 to recalculate 'Stream_m_Avg' -> the offset of 0.275 was measured at the new location of the probe, but we want depth at the original location , which is the metal pole in the stream (calculated 0.079 by subtracting 'Lvl_m_Avg' value at 9/8/12 13:15 from "Stream_m_Avg' at 9/8/12 13:00)
2012-10-27 12:30 | 13135 | 13.55 | 5.206 | 0.089 | 0.275 | 0.168 | 0.106 | 0.063964 | 5.302 | 37.23 | 7.049 | Questionable pressure sensor data; Used pressure offset of 0.079 to recalculate 'Stream_m_Avg' -> the offset of 0.275 was measured at the new location of the probe, but we want depth at the original location , which is the metal pole in the stream (calculated 0.079 by subtracting 'Lvl_m_Avg' value at 9/8/12 13:15 from "Stream_m_Avg' at 9/8/12 13:00)
2012-10-27 12:45 | 13136 | 13.55 | 5.256 | 0.083 | 0.275 | 0.162 | 0.106 | 0.064069 | 5.348 | 38.81 | 7.075 | Questionable pressure sensor data; Used pressure offset of 0.079 to recalculate 'Stream_m_Avg' -> the offset of 0.275 was measured at the new location of the probe, but we want depth at the original location , which is the metal pole in the stream (calculated 0.079 by subtracting 'Lvl_m_Avg' value at 9/8/12 13:15 from "Stream_m_Avg' at 9/8/12 13:00)
2012-10-27 13:00 | 13137 | 13.54 | 5.314 | 0.075 | 0.275 | 0.154 | 0.106 | 0.064188 | 5.408 | 37.5 | 7.187 | Questionable pressure sensor data; Used pressure offset of 0.079 to recalculate 'Stream_m_Avg' -> the offset of 0.275 was measured at the new location of the probe, but we want depth at the original location , which is the metal pole in the stream (calculated 0.079 by subtracting 'Lvl_m_Avg' value at 9/8/12 13:15 from "Stream_m_Avg' at 9/8/12 13:00)
2012-10-27 13:15 | 13138 | 13.53 | 5.37 | 0.068 | 0.275 | 0.147 | 0.106 | 0.064301 | 5.462 | 36.99 | 6.968 | Questionable pressure sensor data; Used pressure offset of 0.079 to recalculate 'Stream_m_Avg' -> the offset of 0.275 was measured at the new location of the probe, but we want depth at the original location , which is the metal pole in the stream (calculated 0.079 by subtracting 'Lvl_m_Avg' value at 9/8/12 13:15 from "Stream_m_Avg' at 9/8/12 13:00)
2012-10-27 13:30 | 13139 | 13.53 | 5.413 | 0.066 | 0.275 | 0.145 | 0.106 | 0.064388 | 5.505 | 35.34 | 6.73 | Questionable pressure sensor data; Used pressure offset of 0.079 to recalculate 'Stream_m_Avg' -> the offset of 0.275 was measured at the new location of the probe, but we want depth at the original location , which is the metal pole in the stream (calculated 0.079 by subtracting 'Lvl_m_Avg' value at 9/8/12 13:15 from "Stream_m_Avg' at 9/8/12 13:00)
2012-10-27 13:45 | 13140 | 13.54 | 5.44 | 0.067 | 0.275 | 0.146 | 0.106 | 0.064452 | 5.533 | 35.47 | 6.66 | Questionable pressure sensor data; Used pressure offset of 0.079 to recalculate 'Stream_m_Avg' -> the offset of 0.275 was measured at the new location of the probe, but we want depth at the original location , which is the metal pole in the stream (calculated 0.079 by subtracting 'Lvl_m_Avg' value at 9/8/12 13:15 from "Stream_m_Avg' at 9/8/12 13:00)
2012-10-27 14:00 | 13141 | 13.53 | 5.467 | 0.065 | 0.275 | 0.144 | 0.106 | 0.064524 | 5.559 | 35.81 | 6.851 | Questionable pressure sensor data; Used pressure offset of 0.079 to recalculate 'Stream_m_Avg' -> the offset of 0.275 was measured at the new location of the probe, but we want depth at the original location , which is the metal pole in the stream (calculated 0.079 by subtracting 'Lvl_m_Avg' value at 9/8/12 13:15 from "Stream_m_Avg' at 9/8/12 13:00)
2012-10-27 14:15 | 13142 | 13.52 | 5.493 | 0.065 | 0.275 | 0.144 | 0.106 | 0.064578 | 5.586 | 36.75 | 6.836 | Questionable pressure sensor data; Used pressure offset of 0.079 to recalculate 'Stream_m_Avg' -> the offset of 0.275 was measured at the new location of the probe, but we want depth at the original location , which is the metal pole in the stream (calculated 0.079 by subtracting 'Lvl_m_Avg' value at 9/8/12 13:15 from "Stream_m_Avg' at 9/8/12 13:00)
2012-10-27 14:30 | 13143 | 13.52 | 5.515 | 0.063 | 0.275 | 0.142 | 0.106 | 0.064634 | 5.608 | 35.88 | 6.835 | Questionable pressure sensor data; Used pressure offset of 0.079 to recalculate 'Stream_m_Avg' -> the offset of 0.275 was measured at the new location of the probe, but we want depth at the original location , which is the metal pole in the stream (calculated 0.079 by subtracting 'Lvl_m_Avg' value at 9/8/12 13:15 from "Stream_m_Avg' at 9/8/12 13:00)
2012-10-27 14:45 | 13144 | 13.51 | 5.549 | 0.06 | 0.275 | 0.139 | 0.106 | 0.064706 | 5.643 | 34.93 | 6.681 | Questionable pressure sensor data; Used pressure offset of 0.079 to recalculate 'Stream_m_Avg' -> the offset of 0.275 was measured at the new location of the probe, but we want depth at the original location , which is the metal pole in the stream (calculated 0.079 by subtracting 'Lvl_m_Avg' value at 9/8/12 13:15 from "Stream_m_Avg' at 9/8/12 13:00)
2012-10-27 15:00 | 13145 | 13.51 | 5.587 | 0.058 | 0.275 | 0.137 | 0.106 | 0.064784 | 5.686 | 35.33 | 6.642 | Questionable pressure sensor data; Used pressure offset of 0.079 to recalculate 'Stream_m_Avg' -> the offset of 0.275 was measured at the new location of the probe, but we want depth at the original location , which is the metal pole in the stream (calculated 0.079 by subtracting 'Lvl_m_Avg' value at 9/8/12 13:15 from "Stream_m_Avg' at 9/8/12 13:00)
2012-10-27 15:15 | 13146 | 13.51 | 5.632 | 0.053 | 0.275 | 0.132 | 0.106 | 0.064872 | 5.73 | 36.95 | 6.807 | Questionable pressure sensor data; Used pressure offset of 0.079 to recalculate 'Stream_m_Avg' -> the offset of 0.275 was measured at the new location of the probe, but we want depth at the original location , which is the metal pole in the stream (calculated 0.079 by subtracting 'Lvl_m_Avg' value at 9/8/12 13:15 from "Stream_m_Avg' at 9/8/12 13:00)
2012-10-27 15:30 | 13147 | 13.5 | 5.678 | 0.051 | 0.275 | 0.13 | 0.106 | 0.064952 | 5.778 | 39.52 | 7.404 | Questionable pressure sensor data; Used pressure offset of 0.079 to recalculate 'Stream_m_Avg' -> the offset of 0.275 was measured at the new location of the probe, but we want depth at the original location , which is the metal pole in the stream (calculated 0.079 by subtracting 'Lvl_m_Avg' value at 9/8/12 13:15 from "Stream_m_Avg' at 9/8/12 13:00)
2012-10-27 15:45 | 13148 | 13.5 | 5.712 | 0.055 | 0.275 | 0.134 | 0.106 | 0.065014 | 5.807 | 39.58 | 7.429 | Questionable pressure sensor data; Used pressure offset of 0.079 to recalculate 'Stream_m_Avg' -> the offset of 0.275 was measured at the new location of the probe, but we want depth at the original location , which is the metal pole in the stream (calculated 0.079 by subtracting 'Lvl_m_Avg' value at 9/8/12 13:15 from "Stream_m_Avg' at 9/8/12 13:00)
2012-10-27 16:00 | 13149 | 13.51 | 5.735 | 0.06 | 0.275 | 0.139 | 0.106 | 0.065067 | 5.826 | 38.97 | 7.384 | Questionable pressure sensor data; Used pressure offset of 0.079 to recalculate 'Stream_m_Avg' -> the offset of 0.275 was measured at the new location of the probe, but we want depth at the original location , which is the metal pole in the stream (calculated 0.079 by subtracting 'Lvl_m_Avg' value at 9/8/12 13:15 from "Stream_m_Avg' at 9/8/12 13:00)
2012-10-27 16:15 | 13150 | 13.51 | 5.748 | 0.065 | 0.275 | 0.144 | 0.106 | 0.06514 | 5.843 | 38.91 | 7.341 | Questionable pressure sensor data; Used pressure offset of 0.079 to recalculate 'Stream_m_Avg' -> the offset of 0.275 was measured at the new location of the probe, but we want depth at the original location , which is the metal pole in the stream (calculated 0.079 by subtracting 'Lvl_m_Avg' value at 9/8/12 13:15 from "Stream_m_Avg' at 9/8/12 13:00)
2012-10-27 16:30 | 13151 | 13.43 | 5.754 | 0.071 | 0.275 | 0.15 | 0.106 | 0.065153 | 5.846 | 38.16 | 7.26 | Questionable pressure sensor data; Used pressure offset of 0.079 to recalculate 'Stream_m_Avg' -> the offset of 0.275 was measured at the new location of the probe, but we want depth at the original location , which is the metal pole in the stream (calculated 0.079 by subtracting 'Lvl_m_Avg' value at 9/8/12 13:15 from "Stream_m_Avg' at 9/8/12 13:00)
2012-10-27 16:45 | 13152 | 13.3 | 5.756 | 0.077 | 0.275 | 0.156 | 0.106 | 0.065192 | 5.851 | 37.89 | 7.147 | Questionable pressure sensor data; Used pressure offset of 0.079 to recalculate 'Stream_m_Avg' -> the offset of 0.275 was measured at the new location of the probe, but we want depth at the original location , which is the metal pole in the stream (calculated 0.079 by subtracting 'Lvl_m_Avg' value at 9/8/12 13:15 from "Stream_m_Avg' at 9/8/12 13:00)
2012-10-27 17:00 | 13153 | 13.12 | 5.754 | 0.085 | 0.275 | 0.164 | 0.106 | 0.065241 | 5.844 | 38.13 | 7.118 | Questionable pressure sensor data; Used pressure offset of 0.079 to recalculate 'Stream_m_Avg' -> the offset of 0.275 was measured at the new location of the probe, but we want depth at the original location , which is the metal pole in the stream (calculated 0.079 by subtracting 'Lvl_m_Avg' value at 9/8/12 13:15 from "Stream_m_Avg' at 9/8/12 13:00)
2012-10-27 17:15 | 13154 | 12.95 | 5.746 | 0.093 | 0.275 | 0.172 | 0.106 | 0.065277 | 5.834 | 36.08 | 6.991 | Questionable pressure sensor data; Used pressure offset of 0.079 to recalculate 'Stream_m_Avg' -> the offset of 0.275 was measured at the new location of the probe, but we want depth at the original location , which is the metal pole in the stream (calculated 0.079 by subtracting 'Lvl_m_Avg' value at 9/8/12 13:15 from "Stream_m_Avg' at 9/8/12 13:00)
2012-10-27 17:30 | 13155 | 12.83 | 5.733 | 0.099 | 0.275 | 0.178 | 0.106 | 0.065265 | 5.819 | 37.87 | 7.266 | Questionable pressure sensor data; Used pressure offset of 0.079 to recalculate 'Stream_m_Avg' -> the offset of 0.275 was measured at the new location of the probe, but we want depth at the original location , which is the metal pole in the stream (calculated 0.079 by subtracting 'Lvl_m_Avg' value at 9/8/12 13:15 from "Stream_m_Avg' at 9/8/12 13:00)
2012-10-27 17:45 | 13156 | 12.75 | 5.721 | 0.106 | 0.275 | 0.185 | 0.106 | 0.065262 | 5.809 | 36.69 | 6.775 | Questionable pressure sensor data; Used pressure offset of 0.079 to recalculate 'Stream_m_Avg' -> the offset of 0.275 was measured at the new location of the probe, but we want depth at the original location , which is the metal pole in the stream (calculated 0.079 by subtracting 'Lvl_m_Avg' value at 9/8/12 13:15 from "Stream_m_Avg' at 9/8/12 13:00)
2012-10-27 18:00 | 13157 | 12.72 | 5.707 | 0.112 | 0.275 | 0.191 | 0.106 | 0.065236 | 5.795 | 37.16 | 6.933 | Questionable pressure sensor data; Used pressure offset of 0.079 to recalculate 'Stream_m_Avg' -> the offset of 0.275 was measured at the new location of the probe, but we want depth at the original location , which is the metal pole in the stream (calculated 0.079 by subtracting 'Lvl_m_Avg' value at 9/8/12 13:15 from "Stream_m_Avg' at 9/8/12 13:00)
2012-10-27 18:15 | 13158 | 12.71 | 5.694 | 0.118 | 0.275 | 0.197 | 0.106 | 0.065238 | 5.78 | 36.96 | 7.005 | Questionable pressure sensor data; Used pressure offset of 0.079 to recalculate 'Stream_m_Avg' -> the offset of 0.275 was measured at the new location of the probe, but we want depth at the original location , which is the metal pole in the stream (calculated 0.079 by subtracting 'Lvl_m_Avg' value at 9/8/12 13:15 from "Stream_m_Avg' at 9/8/12 13:00)
2012-10-27 18:30 | 13159 | 12.68 | 5.683 | 0.122 | 0.275 | 0.201 | 0.106 | 0.065178 | 5.768 | 36.89 | 6.911 | Questionable pressure sensor data; Used pressure offset of 0.079 to recalculate 'Stream_m_Avg' -> the offset of 0.275 was measured at the new location of the probe, but we want depth at the original location , which is the metal pole in the stream (calculated 0.079 by subtracting 'Lvl_m_Avg' value at 9/8/12 13:15 from "Stream_m_Avg' at 9/8/12 13:00)
2012-10-27 18:45 | 13160 | 12.67 | 5.674 | 0.125 | 0.275 | 0.204 | 0.106 | 0.065192 | 5.764 | 36.86 | 6.944 | Questionable pressure sensor data; Used pressure offset of 0.079 to recalculate 'Stream_m_Avg' -> the offset of 0.275 was measured at the new location of the probe, but we want depth at the original location , which is the metal pole in the stream (calculated 0.079 by subtracting 'Lvl_m_Avg' value at 9/8/12 13:15 from "Stream_m_Avg' at 9/8/12 13:00)
2012-10-27 19:00 | 13161 | 12.66 | 5.667 | 0.128 | 0.275 | 0.207 | 0.106 | 0.065192 | 5.753 | 36.35 | 6.913 | Questionable pressure sensor data; Used pressure offset of 0.079 to recalculate 'Stream_m_Avg' -> the offset of 0.275 was measured at the new location of the probe, but we want depth at the original location , which is the metal pole in the stream (calculated 0.079 by subtracting 'Lvl_m_Avg' value at 9/8/12 13:15 from "Stream_m_Avg' at 9/8/12 13:00)
2012-10-27 19:15 | 13162 | 12.65 | 5.661 | 0.131 | 0.275 | 0.21 | 0.106 | 0.065174 | 5.748 | 36.42 | 6.873 | Questionable pressure sensor data; Used pressure offset of 0.079 to recalculate 'Stream_m_Avg' -> the offset of 0.275 was measured at the new location of the probe, but we want depth at the original location , which is the metal pole in the stream (calculated 0.079 by subtracting 'Lvl_m_Avg' value at 9/8/12 13:15 from "Stream_m_Avg' at 9/8/12 13:00)
2012-10-27 19:30 | 13163 | 12.65 | 5.656 | 0.133 | 0.275 | 0.212 | 0.106 | 0.065147 | 5.741 | 36.82 | 6.905 | Questionable pressure sensor data; Used pressure offset of 0.079 to recalculate 'Stream_m_Avg' -> the offset of 0.275 was measured at the new location of the probe, but we want depth at the original location , which is the metal pole in the stream (calculated 0.079 by subtracting 'Lvl_m_Avg' value at 9/8/12 13:15 from "Stream_m_Avg' at 9/8/12 13:00)
2012-10-27 19:45 | 13164 | 12.63 | 5.652 | 0.135 | 0.275 | 0.214 | 0.106 | 0.065134 | 5.744 | 36.89 | 6.941 | Questionable pressure sensor data; Used pressure offset of 0.079 to recalculate 'Stream_m_Avg' -> the offset of 0.275 was measured at the new location of the probe, but we want depth at the original location , which is the metal pole in the stream (calculated 0.079 by subtracting 'Lvl_m_Avg' value at 9/8/12 13:15 from "Stream_m_Avg' at 9/8/12 13:00)
2012-10-27 20:00 | 13165 | 12.63 | 5.648 | 0.136 | 0.275 | 0.215 | 0.106 | 0.065131 | 5.738 | 36.96 | 6.931 | Questionable pressure sensor data; Used pressure offset of 0.079 to recalculate 'Stream_m_Avg' -> the offset of 0.275 was measured at the new location of the probe, but we want depth at the original location , which is the metal pole in the stream (calculated 0.079 by subtracting 'Lvl_m_Avg' value at 9/8/12 13:15 from "Stream_m_Avg' at 9/8/12 13:00)
2012-10-27 20:15 | 13166 | 12.6 | 5.644 | 0.137 | 0.275 | 0.216 | 0.106 | 0.065127 | 5.73 | 36.89 | 6.949 | Questionable pressure sensor data; Used pressure offset of 0.079 to recalculate 'Stream_m_Avg' -> the offset of 0.275 was measured at the new location of the probe, but we want depth at the original location , which is the metal pole in the stream (calculated 0.079 by subtracting 'Lvl_m_Avg' value at 9/8/12 13:15 from "Stream_m_Avg' at 9/8/12 13:00)
2012-10-27 20:30 | 13167 | 12.61 | 5.641 | 0.139 | 0.275 | 0.218 | 0.106 | 0.065126 | 5.732 | 37.09 | 6.96 | Questionable pressure sensor data; Used pressure offset of 0.079 to recalculate 'Stream_m_Avg' -> the offset of 0.275 was measured at the new location of the probe, but we want depth at the original location , which is the metal pole in the stream (calculated 0.079 by subtracting 'Lvl_m_Avg' value at 9/8/12 13:15 from "Stream_m_Avg' at 9/8/12 13:00)
2012-10-27 20:45 | 13168 | 12.62 | 5.637 | 0.14 | 0.275 | 0.219 | 0.106 | 0.065119 | 5.73 | 37.4 | 6.942 | Questionable pressure sensor data; Used pressure offset of 0.079 to recalculate 'Stream_m_Avg' -> the offset of 0.275 was measured at the new location of the probe, but we want depth at the original location , which is the metal pole in the stream (calculated 0.079 by subtracting 'Lvl_m_Avg' value at 9/8/12 13:15 from "Stream_m_Avg' at 9/8/12 13:00)
2012-10-27 21:00 | 13169 | 12.6 | 5.635 | 0.142 | 0.275 | 0.221 | 0.106 | 0.065107 | 5.722 | 37.43 | 7.121 | Questionable pressure sensor data; Used pressure offset of 0.079 to recalculate 'Stream_m_Avg' -> the offset of 0.275 was measured at the new location of the probe, but we want depth at the original location , which is the metal pole in the stream (calculated 0.079 by subtracting 'Lvl_m_Avg' value at 9/8/12 13:15 from "Stream_m_Avg' at 9/8/12 13:00)
2012-10-27 21:15 | 13170 | 12.59 | 5.632 | 0.143 | 0.275 | 0.222 | 0.106 | 0.065113 | 5.721 | 37.16 | 7.013 | Questionable pressure sensor data; Used pressure offset of 0.079 to recalculate 'Stream_m_Avg' -> the offset of 0.275 was measured at the new location of the probe, but we want depth at the original location , which is the metal pole in the stream (calculated 0.079 by subtracting 'Lvl_m_Avg' value at 9/8/12 13:15 from "Stream_m_Avg' at 9/8/12 13:00)
2012-10-27 21:30 | 13171 | 12.59 | 5.629 | 0.144 | 0.275 | 0.223 | 0.106 | 0.065098 | 5.721 | 36.82 | 7.037 | Questionable pressure sensor data; Used pressure offset of 0.079 to recalculate 'Stream_m_Avg' -> the offset of 0.275 was measured at the new location of the probe, but we want depth at the original location , which is the metal pole in the stream (calculated 0.079 by subtracting 'Lvl_m_Avg' value at 9/8/12 13:15 from "Stream_m_Avg' at 9/8/12 13:00)
2012-10-27 21:45 | 13172 | 12.58 | 5.627 | 0.145 | 0.275 | 0.224 | 0.106 | 0.065128 | 5.716 | 36.82 | 6.932 | Questionable pressure sensor data; Used pressure offset of 0.079 to recalculate 'Stream_m_Avg' -> the offset of 0.275 was measured at the new location of the probe, but we want depth at the original location , which is the metal pole in the stream (calculated 0.079 by subtracting 'Lvl_m_Avg' value at 9/8/12 13:15 from "Stream_m_Avg' at 9/8/12 13:00)
2012-10-27 22:00 | 13173 | 12.57 | 5.625 | 0.144 | 0.275 | 0.223 | 0.106 | 0.06512 | 5.712 | 37.09 | 6.937 | Questionable pressure sensor data; Used pressure offset of 0.079 to recalculate 'Stream_m_Avg' -> the offset of 0.275 was measured at the new location of the probe, but we want depth at the original location , which is the metal pole in the stream (calculated 0.079 by subtracting 'Lvl_m_Avg' value at 9/8/12 13:15 from "Stream_m_Avg' at 9/8/12 13:00)
2012-10-27 22:15 | 13174 | 12.58 | 5.623 | 0.145 | 0.275 | 0.224 | 0.106 | 0.065108 | 5.71 | 36.15 | 6.848 | Questionable pressure sensor data; Used pressure offset of 0.079 to recalculate 'Stream_m_Avg' -> the offset of 0.275 was measured at the new location of the probe, but we want depth at the original location , which is the metal pole in the stream (calculated 0.079 by subtracting 'Lvl_m_Avg' value at 9/8/12 13:15 from "Stream_m_Avg' at 9/8/12 13:00)
2012-10-27 22:30 | 13175 | 12.57 | 5.621 | 0.146 | 0.275 | 0.225 | 0.106 | 0.065061 | 5.708 | 36.18 | 6.841 | Questionable pressure sensor data; Used pressure offset of 0.079 to recalculate 'Stream_m_Avg' -> the offset of 0.275 was measured at the new location of the probe, but we want depth at the original location , which is the metal pole in the stream (calculated 0.079 by subtracting 'Lvl_m_Avg' value at 9/8/12 13:15 from "Stream_m_Avg' at 9/8/12 13:00)
2012-10-27 22:45 | 13176 | 12.55 | 5.618 | 0.147 | 0.275 | 0.226 | 0.106 | 0.065007 | 5.709 | 36.42 | 6.817 | Questionable pressure sensor data; Used pressure offset of 0.079 to recalculate 'Stream_m_Avg' -> the offset of 0.275 was measured at the new location of the probe, but we want depth at the original location , which is the metal pole in the stream (calculated 0.079 by subtracting 'Lvl_m_Avg' value at 9/8/12 13:15 from "Stream_m_Avg' at 9/8/12 13:00)
2012-10-27 23:00 | 13177 | 12.55 | 5.617 | 0.148 | 0.275 | 0.227 | 0.106 | 0.065001 | 5.708 | 37.09 | 6.949 | Questionable pressure sensor data; Used pressure offset of 0.079 to recalculate 'Stream_m_Avg' -> the offset of 0.275 was measured at the new location of the probe, but we want depth at the original location , which is the metal pole in the stream (calculated 0.079 by subtracting 'Lvl_m_Avg' value at 9/8/12 13:15 from "Stream_m_Avg' at 9/8/12 13:00)
2012-10-27 23:15 | 13178 | 12.53 | 5.616 | 0.148 | 0.275 | 0.227 | 0.106 | 0.064963 | 5.708 | 36.69 | 7.008 | Questionable pressure sensor data; Used pressure offset of 0.079 to recalculate 'Stream_m_Avg' -> the offset of 0.275 was measured at the new location of the probe, but we want depth at the original location , which is the metal pole in the stream (calculated 0.079 by subtracting 'Lvl_m_Avg' value at 9/8/12 13:15 from "Stream_m_Avg' at 9/8/12 13:00)
2012-10-27 23:30 | 13179 | 12.54 | 5.614 | 0.148 | 0.275 | 0.227 | 0.106 | 0.064971 | 5.703 | 36.82 | 6.924 | Questionable pressure sensor data; Used pressure offset of 0.079 to recalculate 'Stream_m_Avg' -> the offset of 0.275 was measured at the new location of the probe, but we want depth at the original location , which is the metal pole in the stream (calculated 0.079 by subtracting 'Lvl_m_Avg' value at 9/8/12 13:15 from "Stream_m_Avg' at 9/8/12 13:00)
2012-10-27 23:45 | 13180 | 12.55 | 5.612 | 0.147 | 0.275 | 0.226 | 0.106 | 0.06498 | 5.704 | 37.84 | 7.009 | Questionable pressure sensor data; Used pressure offset of 0.079 to recalculate 'Stream_m_Avg' -> the offset of 0.275 was measured at the new location of the probe, but we want depth at the original location , which is the metal pole in the stream (calculated 0.079 by subtracting 'Lvl_m_Avg' value at 9/8/12 13:15 from "Stream_m_Avg' at 9/8/12 13:00)
2012-10-28 | 13181 | 12.53 | 5.611 | 0.146 | 0.275 | 0.225 | 0.106 | 0.064999 | 5.698 | 37.84 | 7.063 | Questionable pressure sensor data; Used pressure offset of 0.079 to recalculate 'Stream_m_Avg' -> the offset of 0.275 was measured at the new location of the probe, but we want depth at the original location , which is the metal pole in the stream (calculated 0.079 by subtracting 'Lvl_m_Avg' value at 9/8/12 13:15 from "Stream_m_Avg' at 9/8/12 13:00)
2012-10-28 00:15 | 13182 | 12.52 | 5.608 | 0.148 | 0.275 | 0.227 | 0.106 | 0.064996 | 5.703 | 35.94 | 6.929 | Questionable pressure sensor data; Used pressure offset of 0.079 to recalculate 'Stream_m_Avg' -> the offset of 0.275 was measured at the new location of the probe, but we want depth at the original location , which is the metal pole in the stream (calculated 0.079 by subtracting 'Lvl_m_Avg' value at 9/8/12 13:15 from "Stream_m_Avg' at 9/8/12 13:00)
2012-10-28 00:30 | 13183 | 12.51 | 5.606 | 0.152 | 0.275 | 0.231 | 0.106 | 0.064995 | 5.694 | 36.01 | 6.808 | Questionable pressure sensor data; Used pressure offset of 0.079 to recalculate 'Stream_m_Avg' -> the offset of 0.275 was measured at the new location of the probe, but we want depth at the original location , which is the metal pole in the stream (calculated 0.079 by subtracting 'Lvl_m_Avg' value at 9/8/12 13:15 from "Stream_m_Avg' at 9/8/12 13:00)
2012-10-28 00:45 | 13184 | 12.49 | 5.602 | 0.152 | 0.275 | 0.231 | 0.106 | 0.06492 | 5.695 | 35.94 | 6.789 | Questionable pressure sensor data; Used pressure offset of 0.079 to recalculate 'Stream_m_Avg' -> the offset of 0.275 was measured at the new location of the probe, but we want depth at the original location , which is the metal pole in the stream (calculated 0.079 by subtracting 'Lvl_m_Avg' value at 9/8/12 13:15 from "Stream_m_Avg' at 9/8/12 13:00)
2012-10-28 01:00 | 13185 | 12.5 | 5.594 | 0.151 | 0.275 | 0.23 | 0.106 | 0.064828 | 5.687 | 37.53 | 6.914 | Questionable pressure sensor data; Used pressure offset of 0.079 to recalculate 'Stream_m_Avg' -> the offset of 0.275 was measured at the new location of the probe, but we want depth at the original location , which is the metal pole in the stream (calculated 0.079 by subtracting 'Lvl_m_Avg' value at 9/8/12 13:15 from "Stream_m_Avg' at 9/8/12 13:00)
2012-10-28 01:15 | 13186 | 12.5 | 5.593 | 0.151 | 0.275 | 0.23 | 0.106 | 0.064827 | 5.685 | 37.77 | 7.093 | Questionable pressure sensor data; Used pressure offset of 0.079 to recalculate 'Stream_m_Avg' -> the offset of 0.275 was measured at the new location of the probe, but we want depth at the original location , which is the metal pole in the stream (calculated 0.079 by subtracting 'Lvl_m_Avg' value at 9/8/12 13:15 from "Stream_m_Avg' at 9/8/12 13:00)
2012-10-28 01:30 | 13187 | 12.49 | 5.592 | 0.152 | 0.275 | 0.231 | 0.106 | 0.064786 | 5.684 | 36.96 | 6.98 | Questionable pressure sensor data; Used pressure offset of 0.079 to recalculate 'Stream_m_Avg' -> the offset of 0.275 was measured at the new location of the probe, but we want depth at the original location , which is the metal pole in the stream (calculated 0.079 by subtracting 'Lvl_m_Avg' value at 9/8/12 13:15 from "Stream_m_Avg' at 9/8/12 13:00)
2012-10-28 01:45 | 13188 | 12.48 | 5.593 | 0.154 | 0.275 | 0.233 | 0.106 | 0.064795 | 5.684 | 36.35 | 6.888 | Questionable pressure sensor data; Used pressure offset of 0.079 to recalculate 'Stream_m_Avg' -> the offset of 0.275 was measured at the new location of the probe, but we want depth at the original location , which is the metal pole in the stream (calculated 0.079 by subtracting 'Lvl_m_Avg' value at 9/8/12 13:15 from "Stream_m_Avg' at 9/8/12 13:00)
2012-10-28 02:00 | 13189 | 12.48 | 5.593 | 0.156 | 0.275 | 0.235 | 0.106 | 0.064825 | 5.681 | 38.31 | 6.981 | Questionable pressure sensor data; Used pressure offset of 0.079 to recalculate 'Stream_m_Avg' -> the offset of 0.275 was measured at the new location of the probe, but we want depth at the original location , which is the metal pole in the stream (calculated 0.079 by subtracting 'Lvl_m_Avg' value at 9/8/12 13:15 from "Stream_m_Avg' at 9/8/12 13:00)
2012-10-28 02:15 | 13190 | 12.47 | 5.591 | 0.156 | 0.275 | 0.235 | 0.106 | 0.064852 | 5.682 | 37.36 | 7.154 | Questionable pressure sensor data; Used pressure offset of 0.079 to recalculate 'Stream_m_Avg' -> the offset of 0.275 was measured at the new location of the probe, but we want depth at the original location , which is the metal pole in the stream (calculated 0.079 by subtracting 'Lvl_m_Avg' value at 9/8/12 13:15 from "Stream_m_Avg' at 9/8/12 13:00)
2012-10-28 02:30 | 13191 | 12.47 | 5.588 | 0.158 | 0.275 | 0.237 | 0.106 | 0.06485 | 5.682 | 36.28 | 6.861 | Questionable pressure sensor data; Used pressure offset of 0.079 to recalculate 'Stream_m_Avg' -> the offset of 0.275 was measured at the new location of the probe, but we want depth at the original location , which is the metal pole in the stream (calculated 0.079 by subtracting 'Lvl_m_Avg' value at 9/8/12 13:15 from "Stream_m_Avg' at 9/8/12 13:00)
2012-10-28 02:45 | 13192 | 12.47 | 5.586 | 0.157 | 0.275 | 0.236 | 0.106 | 0.064815 | 5.676 | 37.09 | 6.964 | Questionable pressure sensor data; Used pressure offset of 0.079 to recalculate 'Stream_m_Avg' -> the offset of 0.275 was measured at the new location of the probe, but we want depth at the original location , which is the metal pole in the stream (calculated 0.079 by subtracting 'Lvl_m_Avg' value at 9/8/12 13:15 from "Stream_m_Avg' at 9/8/12 13:00)
2012-10-28 03:00 | 13193 | 12.46 | 5.585 | 0.157 | 0.275 | 0.236 | 0.106 | 0.06477 | 5.68 | 36.96 | 7.019 | Questionable pressure sensor data; Used pressure offset of 0.079 to recalculate 'Stream_m_Avg' -> the offset of 0.275 was measured at the new location of the probe, but we want depth at the original location , which is the metal pole in the stream (calculated 0.079 by subtracting 'Lvl_m_Avg' value at 9/8/12 13:15 from "Stream_m_Avg' at 9/8/12 13:00)
2012-10-28 03:15 | 13194 | 12.45 | 5.582 | 0.159 | 0.275 | 0.238 | 0.105 | 0.064724 | 5.676 | 36.15 | 6.845 | Questionable pressure sensor data; Used pressure offset of 0.079 to recalculate 'Stream_m_Avg' -> the offset of 0.275 was measured at the new location of the probe, but we want depth at the original location , which is the metal pole in the stream (calculated 0.079 by subtracting 'Lvl_m_Avg' value at 9/8/12 13:15 from "Stream_m_Avg' at 9/8/12 13:00)
2012-10-28 03:30 | 13195 | 12.43 | 5.578 | 0.162 | 0.275 | 0.241 | 0.105 | 0.064675 | 5.671 | 35.81 | 6.84 | Questionable pressure sensor data; Used pressure offset of 0.079 to recalculate 'Stream_m_Avg' -> the offset of 0.275 was measured at the new location of the probe, but we want depth at the original location , which is the metal pole in the stream (calculated 0.079 by subtracting 'Lvl_m_Avg' value at 9/8/12 13:15 from "Stream_m_Avg' at 9/8/12 13:00)
2012-10-28 03:45 | 13196 | 12.43 | 5.578 | 0.162 | 0.275 | 0.241 | 0.105 | 0.064634 | 5.67 | 35.54 | 6.741 | Questionable pressure sensor data; Used pressure offset of 0.079 to recalculate 'Stream_m_Avg' -> the offset of 0.275 was measured at the new location of the probe, but we want depth at the original location , which is the metal pole in the stream (calculated 0.079 by subtracting 'Lvl_m_Avg' value at 9/8/12 13:15 from "Stream_m_Avg' at 9/8/12 13:00)
2012-10-28 04:00 | 13197 | 12.42 | 5.579 | 0.164 | 0.275 | 0.243 | 0.105 | 0.064642 | 5.675 | 36.04 | 6.728 | Questionable pressure sensor data; Used pressure offset of 0.079 to recalculate 'Stream_m_Avg' -> the offset of 0.275 was measured at the new location of the probe, but we want depth at the original location , which is the metal pole in the stream (calculated 0.079 by subtracting 'Lvl_m_Avg' value at 9/8/12 13:15 from "Stream_m_Avg' at 9/8/12 13:00)
2012-10-28 04:15 | 13198 | 12.42 | 5.571 | 0.17 | 0.275 | 0.249 | 0.105 | 0.06463 | 5.663 | 37.7 | 6.851 | Questionable pressure sensor data; Used pressure offset of 0.079 to recalculate 'Stream_m_Avg' -> the offset of 0.275 was measured at the new location of the probe, but we want depth at the original location , which is the metal pole in the stream (calculated 0.079 by subtracting 'Lvl_m_Avg' value at 9/8/12 13:15 from "Stream_m_Avg' at 9/8/12 13:00)
2012-10-28 04:30 | 13199 | 12.39 | 5.555 | 0.176 | 0.275 | 0.255 | 0.105 | 0.064592 | 5.641 | 37.87 | 7.148 | Questionable pressure sensor data; Used pressure offset of 0.079 to recalculate 'Stream_m_Avg' -> the offset of 0.275 was measured at the new location of the probe, but we want depth at the original location , which is the metal pole in the stream (calculated 0.079 by subtracting 'Lvl_m_Avg' value at 9/8/12 13:15 from "Stream_m_Avg' at 9/8/12 13:00)
2012-10-28 04:45 | 13200 | 12.38 | 5.532 | 0.178 | 0.275 | 0.257 | 0.105 | 0.064531 | 5.615 | 37.7 | 7.128 | Questionable pressure sensor data; Used pressure offset of 0.079 to recalculate 'Stream_m_Avg' -> the offset of 0.275 was measured at the new location of the probe, but we want depth at the original location , which is the metal pole in the stream (calculated 0.079 by subtracting 'Lvl_m_Avg' value at 9/8/12 13:15 from "Stream_m_Avg' at 9/8/12 13:00)
2012-10-28 05:00 | 13201 | 12.38 | 5.516 | 0.178 | 0.275 | 0.257 | 0.105 | 0.06448 | 5.6 | 37.87 | 7.106 | Questionable pressure sensor data; Used pressure offset of 0.079 to recalculate 'Stream_m_Avg' -> the offset of 0.275 was measured at the new location of the probe, but we want depth at the original location , which is the metal pole in the stream (calculated 0.079 by subtracting 'Lvl_m_Avg' value at 9/8/12 13:15 from "Stream_m_Avg' at 9/8/12 13:00)
2012-10-28 05:15 | 13202 | 12.37 | 5.503 | 0.177 | 0.275 | 0.256 | 0.105 | 0.064441 | 5.588 | 37.09 | 7.057 | Questionable pressure sensor data; Used pressure offset of 0.079 to recalculate 'Stream_m_Avg' -> the offset of 0.275 was measured at the new location of the probe, but we want depth at the original location , which is the metal pole in the stream (calculated 0.079 by subtracting 'Lvl_m_Avg' value at 9/8/12 13:15 from "Stream_m_Avg' at 9/8/12 13:00)
2012-10-28 05:30 | 13203 | 12.36 | 5.495 | 0.176 | 0.275 | 0.255 | 0.105 | 0.064407 | 5.584 | 36.42 | 6.974 | Questionable pressure sensor data; Used pressure offset of 0.079 to recalculate 'Stream_m_Avg' -> the offset of 0.275 was measured at the new location of the probe, but we want depth at the original location , which is the metal pole in the stream (calculated 0.079 by subtracting 'Lvl_m_Avg' value at 9/8/12 13:15 from "Stream_m_Avg' at 9/8/12 13:00)
2012-10-28 05:45 | 13204 | 12.39 | 5.493 | 0.174 | 0.275 | 0.253 | 0.105 | 0.064393 | 5.584 | 36.15 | 6.797 | Questionable pressure sensor data; Used pressure offset of 0.079 to recalculate 'Stream_m_Avg' -> the offset of 0.275 was measured at the new location of the probe, but we want depth at the original location , which is the metal pole in the stream (calculated 0.079 by subtracting 'Lvl_m_Avg' value at 9/8/12 13:15 from "Stream_m_Avg' at 9/8/12 13:00)
2012-10-28 06:00 | 13205 | 12.36 | 5.495 | 0.171 | 0.275 | 0.25 | 0.105 | 0.064393 | 5.583 | 36.48 | 6.813 | Questionable pressure sensor data; Used pressure offset of 0.079 to recalculate 'Stream_m_Avg' -> the offset of 0.275 was measured at the new location of the probe, but we want depth at the original location , which is the metal pole in the stream (calculated 0.079 by subtracting 'Lvl_m_Avg' value at 9/8/12 13:15 from "Stream_m_Avg' at 9/8/12 13:00)
2012-10-28 06:15 | 13206 | 12.35 | 5.5 | 0.169 | 0.275 | 0.248 | 0.105 | 0.064401 | 5.589 | 37.5 | 6.905 | Questionable pressure sensor data; Used pressure offset of 0.079 to recalculate 'Stream_m_Avg' -> the offset of 0.275 was measured at the new location of the probe, but we want depth at the original location , which is the metal pole in the stream (calculated 0.079 by subtracting 'Lvl_m_Avg' value at 9/8/12 13:15 from "Stream_m_Avg' at 9/8/12 13:00)
2012-10-28 06:30 | 13207 | 12.34 | 5.507 | 0.168 | 0.275 | 0.247 | 0.105 | 0.064404 | 5.597 | 37.9 | 7.146 | Questionable pressure sensor data; Used pressure offset of 0.079 to recalculate 'Stream_m_Avg' -> the offset of 0.275 was measured at the new location of the probe, but we want depth at the original location , which is the metal pole in the stream (calculated 0.079 by subtracting 'Lvl_m_Avg' value at 9/8/12 13:15 from "Stream_m_Avg' at 9/8/12 13:00)
2012-10-28 06:45 | 13208 | 12.34 | 5.515 | 0.167 | 0.275 | 0.246 | 0.105 | 0.064413 | 5.614 | 37.9 | 7.129 | Questionable pressure sensor data; Used pressure offset of 0.079 to recalculate 'Stream_m_Avg' -> the offset of 0.275 was measured at the new location of the probe, but we want depth at the original location , which is the metal pole in the stream (calculated 0.079 by subtracting 'Lvl_m_Avg' value at 9/8/12 13:15 from "Stream_m_Avg' at 9/8/12 13:00)
2012-10-28 07:00 | 13209 | 12.34 | 5.522 | 0.166 | 0.275 | 0.245 | 0.105 | 0.064414 | 5.614 | 36.28 | 7.026 | Questionable pressure sensor data; Used pressure offset of 0.079 to recalculate 'Stream_m_Avg' -> the offset of 0.275 was measured at the new location of the probe, but we want depth at the original location , which is the metal pole in the stream (calculated 0.079 by subtracting 'Lvl_m_Avg' value at 9/8/12 13:15 from "Stream_m_Avg' at 9/8/12 13:00)
2012-10-28 07:15 | 13210 | 12.34 | 5.526 | 0.166 | 0.275 | 0.245 | 0.105 | 0.064408 | 5.622 | 37.63 | 6.996 | Questionable pressure sensor data; Used pressure offset of 0.079 to recalculate 'Stream_m_Avg' -> the offset of 0.275 was measured at the new location of the probe, but we want depth at the original location , which is the metal pole in the stream (calculated 0.079 by subtracting 'Lvl_m_Avg' value at 9/8/12 13:15 from "Stream_m_Avg' at 9/8/12 13:00)
2012-10-28 07:30 | 13211 | 12.33 | 5.525 | 0.169 | 0.275 | 0.248 | 0.105 | 0.064383 | 5.614 | 38.07 | 7.126 | Questionable pressure sensor data; Used pressure offset of 0.079 to recalculate 'Stream_m_Avg' -> the offset of 0.275 was measured at the new location of the probe, but we want depth at the original location , which is the metal pole in the stream (calculated 0.079 by subtracting 'Lvl_m_Avg' value at 9/8/12 13:15 from "Stream_m_Avg' at 9/8/12 13:00)
2012-10-28 07:45 | 13212 | 12.28 | 5.518 | 0.171 | 0.275 | 0.25 | 0.105 | 0.064333 | 5.609 | 38.11 | 7.161 | Questionable pressure sensor data; Used pressure offset of 0.079 to recalculate 'Stream_m_Avg' -> the offset of 0.275 was measured at the new location of the probe, but we want depth at the original location , which is the metal pole in the stream (calculated 0.079 by subtracting 'Lvl_m_Avg' value at 9/8/12 13:15 from "Stream_m_Avg' at 9/8/12 13:00)
2012-10-28 08:00 | 13213 | 12.43 | 5.511 | 0.174 | 0.275 | 0.253 | 0.105 | 0.064292 | 5.599 | 37.84 | 7.146 | Questionable pressure sensor data; Used pressure offset of 0.079 to recalculate 'Stream_m_Avg' -> the offset of 0.275 was measured at the new location of the probe, but we want depth at the original location , which is the metal pole in the stream (calculated 0.079 by subtracting 'Lvl_m_Avg' value at 9/8/12 13:15 from "Stream_m_Avg' at 9/8/12 13:00)
2012-10-28 08:15 | 13214 | 12.54 | 5.511 | 0.169 | 0.275 | 0.248 | 0.105 | 0.064256 | 5.597 | 37.19 | 7.001 | Questionable pressure sensor data; Used pressure offset of 0.079 to recalculate 'Stream_m_Avg' -> the offset of 0.275 was measured at the new location of the probe, but we want depth at the original location , which is the metal pole in the stream (calculated 0.079 by subtracting 'Lvl_m_Avg' value at 9/8/12 13:15 from "Stream_m_Avg' at 9/8/12 13:00)
2012-10-28 08:30 | 13215 | 12.71 | 5.518 | 0.164 | 0.275 | 0.243 | 0.105 | 0.064231 | 5.61 | 37.36 | 7.015 | Questionable pressure sensor data; Used pressure offset of 0.079 to recalculate 'Stream_m_Avg' -> the offset of 0.275 was measured at the new location of the probe, but we want depth at the original location , which is the metal pole in the stream (calculated 0.079 by subtracting 'Lvl_m_Avg' value at 9/8/12 13:15 from "Stream_m_Avg' at 9/8/12 13:00)
2012-10-28 08:45 | 13216 | 12.78 | 5.535 | 0.159 | 0.275 | 0.238 | 0.105 | 0.064238 | 5.623 | 38.04 | 7.106 | Questionable pressure sensor data; Used pressure offset of 0.079 to recalculate 'Stream_m_Avg' -> the offset of 0.275 was measured at the new location of the probe, but we want depth at the original location , which is the metal pole in the stream (calculated 0.079 by subtracting 'Lvl_m_Avg' value at 9/8/12 13:15 from "Stream_m_Avg' at 9/8/12 13:00)
2012-10-28 09:00 | 13217 | 13 | 5.563 | 0.153 | 0.275 | 0.232 | 0.105 | 0.064247 | 5.656 | 37.9 | 7.118 | Questionable pressure sensor data; Used pressure offset of 0.079 to recalculate 'Stream_m_Avg' -> the offset of 0.275 was measured at the new location of the probe, but we want depth at the original location , which is the metal pole in the stream (calculated 0.079 by subtracting 'Lvl_m_Avg' value at 9/8/12 13:15 from "Stream_m_Avg' at 9/8/12 13:00)
2012-10-28 09:15 | 13218 | 13.45 | 5.604 | 0.144 | 0.275 | 0.223 | 0.105 | 0.064295 | 5.697 | 37.77 | 7.066 | Questionable pressure sensor data; Used pressure offset of 0.079 to recalculate 'Stream_m_Avg' -> the offset of 0.275 was measured at the new location of the probe, but we want depth at the original location , which is the metal pole in the stream (calculated 0.079 by subtracting 'Lvl_m_Avg' value at 9/8/12 13:15 from "Stream_m_Avg' at 9/8/12 13:00)
2012-10-28 09:30 | 13219 | 13.48 | 5.654 | 0.139 | 0.275 | 0.218 | 0.105 | 0.064369 | 5.749 | 37.77 | 7.046 | Questionable pressure sensor data; Used pressure offset of 0.079 to recalculate 'Stream_m_Avg' -> the offset of 0.275 was measured at the new location of the probe, but we want depth at the original location , which is the metal pole in the stream (calculated 0.079 by subtracting 'Lvl_m_Avg' value at 9/8/12 13:15 from "Stream_m_Avg' at 9/8/12 13:00)
2012-10-28 09:45 | 13220 | 13.54 | 5.699 | 0.134 | 0.275 | 0.213 | 0.105 | 0.064428 | 5.788 | 37.29 | 7.08 | Questionable pressure sensor data; Used pressure offset of 0.079 to recalculate 'Stream_m_Avg' -> the offset of 0.275 was measured at the new location of the probe, but we want depth at the original location , which is the metal pole in the stream (calculated 0.079 by subtracting 'Lvl_m_Avg' value at 9/8/12 13:15 from "Stream_m_Avg' at 9/8/12 13:00)
2012-10-28 10:00 | 13221 | 13.52 | 5.757 | 0.125 | 0.275 | 0.204 | 0.105 | 0.064513 | 5.849 | 34.93 | 6.641 | Questionable pressure sensor data; Used pressure offset of 0.079 to recalculate 'Stream_m_Avg' -> the offset of 0.275 was measured at the new location of the probe, but we want depth at the original location , which is the metal pole in the stream (calculated 0.079 by subtracting 'Lvl_m_Avg' value at 9/8/12 13:15 from "Stream_m_Avg' at 9/8/12 13:00)
2012-10-28 10:15 | 13222 | 13.51 | 5.813 | 0.12 | 0.275 | 0.199 | 0.105 | 0.064604 | 5.908 | 34.79 | 6.565 | Questionable pressure sensor data; Used pressure offset of 0.079 to recalculate 'Stream_m_Avg' -> the offset of 0.275 was measured at the new location of the probe, but we want depth at the original location , which is the metal pole in the stream (calculated 0.079 by subtracting 'Lvl_m_Avg' value at 9/8/12 13:15 from "Stream_m_Avg' at 9/8/12 13:00)
2012-10-28 10:30 | 13223 | 13.51 | 5.875 | 0.11 | 0.275 | 0.189 | 0.104 | 0.064703 | 5.968 | 36.72 | 6.641 | Questionable pressure sensor data; Used pressure offset of 0.079 to recalculate 'Stream_m_Avg' -> the offset of 0.275 was measured at the new location of the probe, but we want depth at the original location , which is the metal pole in the stream (calculated 0.079 by subtracting 'Lvl_m_Avg' value at 9/8/12 13:15 from "Stream_m_Avg' at 9/8/12 13:00)
2012-10-28 10:45 | 13224 | 13.49 | 5.95 | 0.1 | 0.275 | 0.179 | 0.104 | 0.064845 | 6.047 | 36.88 | 6.91 | Questionable pressure sensor data; Used pressure offset of 0.079 to recalculate 'Stream_m_Avg' -> the offset of 0.275 was measured at the new location of the probe, but we want depth at the original location , which is the metal pole in the stream (calculated 0.079 by subtracting 'Lvl_m_Avg' value at 9/8/12 13:15 from "Stream_m_Avg' at 9/8/12 13:00)
2012-10-28 11:00 | 13225 | 13.47 | 6.029 | 0.089 | 0.275 | 0.168 | 0.104 | 0.06501 | 6.122 | 36.68 | 6.895 | Questionable pressure sensor data; Used pressure offset of 0.079 to recalculate 'Stream_m_Avg' -> the offset of 0.275 was measured at the new location of the probe, but we want depth at the original location , which is the metal pole in the stream (calculated 0.079 by subtracting 'Lvl_m_Avg' value at 9/8/12 13:15 from "Stream_m_Avg' at 9/8/12 13:00)
2012-10-28 11:15 | 13226 | 13.46 | 6.103 | 0.079 | 0.275 | 0.158 | 0.104 | 0.065125 | 6.209 | 35.26 | 6.695 | Questionable pressure sensor data; Used pressure offset of 0.079 to recalculate 'Stream_m_Avg' -> the offset of 0.275 was measured at the new location of the probe, but we want depth at the original location , which is the metal pole in the stream (calculated 0.079 by subtracting 'Lvl_m_Avg' value at 9/8/12 13:15 from "Stream_m_Avg' at 9/8/12 13:00)
2012-10-28 11:30 | 13227 | 13.44 | 6.182 | 0.07 | 0.275 | 0.149 | 0.104 | 0.06527 | 6.282 | 37.28 | 6.807 | Questionable pressure sensor data; Used pressure offset of 0.079 to recalculate 'Stream_m_Avg' -> the offset of 0.275 was measured at the new location of the probe, but we want depth at the original location , which is the metal pole in the stream (calculated 0.079 by subtracting 'Lvl_m_Avg' value at 9/8/12 13:15 from "Stream_m_Avg' at 9/8/12 13:00)
2012-10-28 11:45 | 13228 | 13.44 | 6.258 | 0.064 | 0.275 | 0.143 | 0.104 | 0.06541 | 6.358 | 36.88 | 7.012 | Questionable pressure sensor data; Used pressure offset of 0.079 to recalculate 'Stream_m_Avg' -> the offset of 0.275 was measured at the new location of the probe, but we want depth at the original location , which is the metal pole in the stream (calculated 0.079 by subtracting 'Lvl_m_Avg' value at 9/8/12 13:15 from "Stream_m_Avg' at 9/8/12 13:00)
2012-10-28 12:00 | 13229 | 13.3 | 6.341 | 0.052 | 0.275 | 0.131 | 0.104 | 0.065562 | 6.436 | 36.74 | 6.903 | Questionable pressure sensor data; Used pressure offset of 0.079 to recalculate 'Stream_m_Avg' -> the offset of 0.275 was measured at the new location of the probe, but we want depth at the original location , which is the metal pole in the stream (calculated 0.079 by subtracting 'Lvl_m_Avg' value at 9/8/12 13:15 from "Stream_m_Avg' at 9/8/12 13:00)
2012-10-28 12:15 | 13230 | 13.43 | 6.43 | 0.042 | 0.275 | 0.121 | 0.104 | 0.065746 | 6.527 | 36.81 | 6.893 | Questionable pressure sensor data; Used pressure offset of 0.079 to recalculate 'Stream_m_Avg' -> the offset of 0.275 was measured at the new location of the probe, but we want depth at the original location , which is the metal pole in the stream (calculated 0.079 by subtracting 'Lvl_m_Avg' value at 9/8/12 13:15 from "Stream_m_Avg' at 9/8/12 13:00)
2012-10-28 12:30 | 13231 | 13.42 | 6.513 | 0.033 | 0.275 | 0.112 | 0.104 | 0.065913 | 6.614 | 36.4 | 6.871 | Questionable pressure sensor data; Used pressure offset of 0.079 to recalculate 'Stream_m_Avg' -> the offset of 0.275 was measured at the new location of the probe, but we want depth at the original location , which is the metal pole in the stream (calculated 0.079 by subtracting 'Lvl_m_Avg' value at 9/8/12 13:15 from "Stream_m_Avg' at 9/8/12 13:00)
2012-10-28 12:45 | 13232 | 13.4 | 6.616 | 0.02 | 0.275 | 0.099 | 0.104 | 0.066098 | 6.723 | 36.57 | 6.852 | Questionable pressure sensor data; Used pressure offset of 0.079 to recalculate 'Stream_m_Avg' -> the offset of 0.275 was measured at the new location of the probe, but we want depth at the original location , which is the metal pole in the stream (calculated 0.079 by subtracting 'Lvl_m_Avg' value at 9/8/12 13:15 from "Stream_m_Avg' at 9/8/12 13:00)
2012-10-28 13:00 | 13233 | 13.39 | 6.698 | 0.017 | 0.275 | 0.096 | 0.104 | 0.066287 | 6.801 | 35.52 | 6.745 | Questionable pressure sensor data; Used pressure offset of 0.079 to recalculate 'Stream_m_Avg' -> the offset of 0.275 was measured at the new location of the probe, but we want depth at the original location , which is the metal pole in the stream (calculated 0.079 by subtracting 'Lvl_m_Avg' value at 9/8/12 13:15 from "Stream_m_Avg' at 9/8/12 13:00)
2012-10-28 13:15 | 13234 | 13.4 | 6.758 | 0.019 | 0.275 | 0.098 | 0.104 | 0.066436 | 6.861 | 37.17 | 6.872 | Questionable pressure sensor data; Used pressure offset of 0.079 to recalculate 'Stream_m_Avg' -> the offset of 0.275 was measured at the new location of the probe, but we want depth at the original location , which is the metal pole in the stream (calculated 0.079 by subtracting 'Lvl_m_Avg' value at 9/8/12 13:15 from "Stream_m_Avg' at 9/8/12 13:00)
2012-10-28 13:30 | 13235 | 13.41 | 6.791 | 0.025 | 0.275 | 0.104 | 0.104 | 0.066551 | 6.896 | 36.73 | 6.935 | Questionable pressure sensor data; Used pressure offset of 0.079 to recalculate 'Stream_m_Avg' -> the offset of 0.275 was measured at the new location of the probe, but we want depth at the original location , which is the metal pole in the stream (calculated 0.079 by subtracting 'Lvl_m_Avg' value at 9/8/12 13:15 from "Stream_m_Avg' at 9/8/12 13:00)
2012-10-28 13:45 | 13236 | 13.38 | 6.802 | 0.033 | 0.275 | 0.112 | 0.104 | 0.066633 | 6.902 | 36.16 | 6.898 | Questionable pressure sensor data; Used pressure offset of 0.079 to recalculate 'Stream_m_Avg' -> the offset of 0.275 was measured at the new location of the probe, but we want depth at the original location , which is the metal pole in the stream (calculated 0.079 by subtracting 'Lvl_m_Avg' value at 9/8/12 13:15 from "Stream_m_Avg' at 9/8/12 13:00)
2012-10-28 14:00 | 13237 | 13.37 | 6.804 | 0.043 | 0.275 | 0.122 | 0.104 | 0.066657 | 6.903 | 35.25 | 6.747 | Questionable pressure sensor data; Used pressure offset of 0.079 to recalculate 'Stream_m_Avg' -> the offset of 0.275 was measured at the new location of the probe, but we want depth at the original location , which is the metal pole in the stream (calculated 0.079 by subtracting 'Lvl_m_Avg' value at 9/8/12 13:15 from "Stream_m_Avg' at 9/8/12 13:00)
2012-10-28 14:15 | 13238 | 13.36 | 6.801 | 0.052 | 0.275 | 0.131 | 0.105 | 0.06669 | 6.901 | 34.71 | 6.579 | Questionable pressure sensor data; Used pressure offset of 0.079 to recalculate 'Stream_m_Avg' -> the offset of 0.275 was measured at the new location of the probe, but we want depth at the original location , which is the metal pole in the stream (calculated 0.079 by subtracting 'Lvl_m_Avg' value at 9/8/12 13:15 from "Stream_m_Avg' at 9/8/12 13:00)
2012-10-28 14:30 | 13239 | 13.3 | 6.801 | 0.057 | 0.275 | 0.136 | 0.105 | 0.066698 | 6.903 | 34.58 | 6.545 | Questionable pressure sensor data; Used pressure offset of 0.079 to recalculate 'Stream_m_Avg' -> the offset of 0.275 was measured at the new location of the probe, but we want depth at the original location , which is the metal pole in the stream (calculated 0.079 by subtracting 'Lvl_m_Avg' value at 9/8/12 13:15 from "Stream_m_Avg' at 9/8/12 13:00)
2012-10-28 14:45 | 13240 | 13.23 | 6.801 | 0.063 | 0.275 | 0.142 | 0.105 | 0.066715 | 6.901 | 35.19 | 6.507 | Questionable pressure sensor data; Used pressure offset of 0.079 to recalculate 'Stream_m_Avg' -> the offset of 0.275 was measured at the new location of the probe, but we want depth at the original location , which is the metal pole in the stream (calculated 0.079 by subtracting 'Lvl_m_Avg' value at 9/8/12 13:15 from "Stream_m_Avg' at 9/8/12 13:00)
2012-10-28 15:00 | 13241 | 13.24 | 6.802 | 0.067 | 0.275 | 0.146 | 0.105 | 0.0667 | 6.9 | 35.63 | 6.643 | Questionable pressure sensor data; Used pressure offset of 0.079 to recalculate 'Stream_m_Avg' -> the offset of 0.275 was measured at the new location of the probe, but we want depth at the original location , which is the metal pole in the stream (calculated 0.079 by subtracting 'Lvl_m_Avg' value at 9/8/12 13:15 from "Stream_m_Avg' at 9/8/12 13:00)
2012-10-28 15:15 | 13242 | 13.32 | 6.81 | 0.07 | 0.275 | 0.149 | 0.104 | 0.06668 | 6.908 | 34.31 | 6.538 | Questionable pressure sensor data; Used pressure offset of 0.079 to recalculate 'Stream_m_Avg' -> the offset of 0.275 was measured at the new location of the probe, but we want depth at the original location , which is the metal pole in the stream (calculated 0.079 by subtracting 'Lvl_m_Avg' value at 9/8/12 13:15 from "Stream_m_Avg' at 9/8/12 13:00)
2012-10-28 15:30 | 13243 | 13.3 | 6.824 | 0.072 | 0.275 | 0.151 | 0.104 | 0.066702 | 6.922 | 34.38 | 6.468 | Questionable pressure sensor data; Used pressure offset of 0.079 to recalculate 'Stream_m_Avg' -> the offset of 0.275 was measured at the new location of the probe, but we want depth at the original location , which is the metal pole in the stream (calculated 0.079 by subtracting 'Lvl_m_Avg' value at 9/8/12 13:15 from "Stream_m_Avg' at 9/8/12 13:00)
2012-10-28 15:45 | 13244 | 13.19 | 6.838 | 0.075 | 0.275 | 0.154 | 0.104 | 0.066735 | 6.934 | 34.38 | 6.399 | Questionable pressure sensor data; Used pressure offset of 0.079 to recalculate 'Stream_m_Avg' -> the offset of 0.275 was measured at the new location of the probe, but we want depth at the original location , which is the metal pole in the stream (calculated 0.079 by subtracting 'Lvl_m_Avg' value at 9/8/12 13:15 from "Stream_m_Avg' at 9/8/12 13:00)
2012-10-28 16:00 | 13245 | 13.15 | 6.848 | 0.079 | 0.275 | 0.158 | 0.105 | 0.06678 | 6.945 | 33.67 | 6.374 | Questionable pressure sensor data; Used pressure offset of 0.079 to recalculate 'Stream_m_Avg' -> the offset of 0.275 was measured at the new location of the probe, but we want depth at the original location , which is the metal pole in the stream (calculated 0.079 by subtracting 'Lvl_m_Avg' value at 9/8/12 13:15 from "Stream_m_Avg' at 9/8/12 13:00)
2012-10-28 16:15 | 13246 | 13.1 | 6.858 | 0.082 | 0.275 | 0.161 | 0.105 | 0.066806 | 6.959 | 34.04 | 6.357 | Questionable pressure sensor data; Used pressure offset of 0.079 to recalculate 'Stream_m_Avg' -> the offset of 0.275 was measured at the new location of the probe, but we want depth at the original location , which is the metal pole in the stream (calculated 0.079 by subtracting 'Lvl_m_Avg' value at 9/8/12 13:15 from "Stream_m_Avg' at 9/8/12 13:00)
2012-10-28 16:30 | 13247 | 13.06 | 6.869 | 0.084 | 0.275 | 0.163 | 0.104 | 0.066802 | 6.967 | 34.01 | 6.387 | Questionable pressure sensor data; Used pressure offset of 0.079 to recalculate 'Stream_m_Avg' -> the offset of 0.275 was measured at the new location of the probe, but we want depth at the original location , which is the metal pole in the stream (calculated 0.079 by subtracting 'Lvl_m_Avg' value at 9/8/12 13:15 from "Stream_m_Avg' at 9/8/12 13:00)
2012-10-28 16:45 | 13248 | 12.98 | 6.878 | 0.086 | 0.275 | 0.165 | 0.104 | 0.066781 | 6.971 | 34.24 | 6.427 | Questionable pressure sensor data; Used pressure offset of 0.079 to recalculate 'Stream_m_Avg' -> the offset of 0.275 was measured at the new location of the probe, but we want depth at the original location , which is the metal pole in the stream (calculated 0.079 by subtracting 'Lvl_m_Avg' value at 9/8/12 13:15 from "Stream_m_Avg' at 9/8/12 13:00)
2012-10-28 17:00 | 13249 | 12.87 | 6.883 | 0.09 | 0.275 | 0.169 | 0.104 | 0.066746 | 6.978 | 33.6 | 6.324 | Questionable pressure sensor data; Used pressure offset of 0.079 to recalculate 'Stream_m_Avg' -> the offset of 0.275 was measured at the new location of the probe, but we want depth at the original location , which is the metal pole in the stream (calculated 0.079 by subtracting 'Lvl_m_Avg' value at 9/8/12 13:15 from "Stream_m_Avg' at 9/8/12 13:00)
2012-10-28 17:15 | 13250 | 12.79 | 6.883 | 0.094 | 0.275 | 0.173 | 0.104 | 0.066716 | 6.981 | 34.85 | 6.406 | Questionable pressure sensor data; Used pressure offset of 0.079 to recalculate 'Stream_m_Avg' -> the offset of 0.275 was measured at the new location of the probe, but we want depth at the original location , which is the metal pole in the stream (calculated 0.079 by subtracting 'Lvl_m_Avg' value at 9/8/12 13:15 from "Stream_m_Avg' at 9/8/12 13:00)
2012-10-28 17:30 | 13251 | 12.74 | 6.88 | 0.098 | 0.275 | 0.177 | 0.104 | 0.066663 | 6.971 | 34.51 | 6.497 | Questionable pressure sensor data; Used pressure offset of 0.079 to recalculate 'Stream_m_Avg' -> the offset of 0.275 was measured at the new location of the probe, but we want depth at the original location , which is the metal pole in the stream (calculated 0.079 by subtracting 'Lvl_m_Avg' value at 9/8/12 13:15 from "Stream_m_Avg' at 9/8/12 13:00)
2012-10-28 17:45 | 13252 | 12.71 | 6.873 | 0.103 | 0.275 | 0.182 | 0.104 | 0.066603 | 6.968 | 35.59 | 6.612 | Questionable pressure sensor data; Used pressure offset of 0.079 to recalculate 'Stream_m_Avg' -> the offset of 0.275 was measured at the new location of the probe, but we want depth at the original location , which is the metal pole in the stream (calculated 0.079 by subtracting 'Lvl_m_Avg' value at 9/8/12 13:15 from "Stream_m_Avg' at 9/8/12 13:00)
2012-10-28 18:00 | 13253 | 12.69 | 6.865 | 0.108 | 0.275 | 0.187 | 0.104 | 0.066547 | 6.954 | 35.26 | 6.68 | Questionable pressure sensor data; Used pressure offset of 0.079 to recalculate 'Stream_m_Avg' -> the offset of 0.275 was measured at the new location of the probe, but we want depth at the original location , which is the metal pole in the stream (calculated 0.079 by subtracting 'Lvl_m_Avg' value at 9/8/12 13:15 from "Stream_m_Avg' at 9/8/12 13:00)
2012-10-28 18:15 | 13254 | 12.69 | 6.857 | 0.112 | 0.275 | 0.191 | 0.104 | 0.066478 | 6.954 | 35.59 | 6.595 | Questionable pressure sensor data; Used pressure offset of 0.079 to recalculate 'Stream_m_Avg' -> the offset of 0.275 was measured at the new location of the probe, but we want depth at the original location , which is the metal pole in the stream (calculated 0.079 by subtracting 'Lvl_m_Avg' value at 9/8/12 13:15 from "Stream_m_Avg' at 9/8/12 13:00)
2012-10-28 18:30 | 13255 | 12.67 | 6.847 | 0.117 | 0.275 | 0.196 | 0.104 | 0.066393 | 6.942 | 36.2 | 6.775 | Questionable pressure sensor data; Used pressure offset of 0.079 to recalculate 'Stream_m_Avg' -> the offset of 0.275 was measured at the new location of the probe, but we want depth at the original location , which is the metal pole in the stream (calculated 0.079 by subtracting 'Lvl_m_Avg' value at 9/8/12 13:15 from "Stream_m_Avg' at 9/8/12 13:00)
2012-10-28 18:45 | 13256 | 12.66 | 6.836 | 0.121 | 0.275 | 0.2 | 0.104 | 0.066269 | 6.928 | 36.2 | 6.745 | Questionable pressure sensor data; Used pressure offset of 0.079 to recalculate 'Stream_m_Avg' -> the offset of 0.275 was measured at the new location of the probe, but we want depth at the original location , which is the metal pole in the stream (calculated 0.079 by subtracting 'Lvl_m_Avg' value at 9/8/12 13:15 from "Stream_m_Avg' at 9/8/12 13:00)
2012-10-28 19:00 | 13257 | 12.65 | 6.826 | 0.124 | 0.275 | 0.203 | 0.104 | 0.066153 | 6.921 | 35.53 | 6.712 | Questionable pressure sensor data; Used pressure offset of 0.079 to recalculate 'Stream_m_Avg' -> the offset of 0.275 was measured at the new location of the probe, but we want depth at the original location , which is the metal pole in the stream (calculated 0.079 by subtracting 'Lvl_m_Avg' value at 9/8/12 13:15 from "Stream_m_Avg' at 9/8/12 13:00)
2012-10-28 19:15 | 13258 | 12.63 | 6.816 | 0.127 | 0.275 | 0.206 | 0.103 | 0.066016 | 6.908 | 35.53 | 6.554 | Questionable pressure sensor data; Used pressure offset of 0.079 to recalculate 'Stream_m_Avg' -> the offset of 0.275 was measured at the new location of the probe, but we want depth at the original location , which is the metal pole in the stream (calculated 0.079 by subtracting 'Lvl_m_Avg' value at 9/8/12 13:15 from "Stream_m_Avg' at 9/8/12 13:00)
2012-10-28 19:30 | 13259 | 12.63 | 6.806 | 0.13 | 0.275 | 0.209 | 0.103 | 0.065865 | 6.9 | 36.34 | 6.757 | Questionable pressure sensor data; Used pressure offset of 0.079 to recalculate 'Stream_m_Avg' -> the offset of 0.275 was measured at the new location of the probe, but we want depth at the original location , which is the metal pole in the stream (calculated 0.079 by subtracting 'Lvl_m_Avg' value at 9/8/12 13:15 from "Stream_m_Avg' at 9/8/12 13:00)
2012-10-28 19:45 | 13260 | 12.64 | 6.797 | 0.132 | 0.275 | 0.211 | 0.103 | 0.065734 | 6.895 | 35.12 | 6.763 | Questionable pressure sensor data; Used pressure offset of 0.079 to recalculate 'Stream_m_Avg' -> the offset of 0.275 was measured at the new location of the probe, but we want depth at the original location , which is the metal pole in the stream (calculated 0.079 by subtracting 'Lvl_m_Avg' value at 9/8/12 13:15 from "Stream_m_Avg' at 9/8/12 13:00)
2012-10-28 20:00 | 13261 | 12.63 | 6.789 | 0.134 | 0.275 | 0.213 | 0.103 | 0.065599 | 6.879 | 35.69 | 6.61 | Questionable pressure sensor data; Used pressure offset of 0.079 to recalculate 'Stream_m_Avg' -> the offset of 0.275 was measured at the new location of the probe, but we want depth at the original location , which is the metal pole in the stream (calculated 0.079 by subtracting 'Lvl_m_Avg' value at 9/8/12 13:15 from "Stream_m_Avg' at 9/8/12 13:00)
2012-10-28 20:15 | 13262 | 12.61 | 6.782 | 0.135 | 0.275 | 0.214 | 0.103 | 0.065468 | 6.875 | 34.31 | 6.626 | Questionable pressure sensor data; Used pressure offset of 0.079 to recalculate 'Stream_m_Avg' -> the offset of 0.275 was measured at the new location of the probe, but we want depth at the original location , which is the metal pole in the stream (calculated 0.079 by subtracting 'Lvl_m_Avg' value at 9/8/12 13:15 from "Stream_m_Avg' at 9/8/12 13:00)
2012-10-28 20:30 | 13263 | 12.6 | 6.775 | 0.136 | 0.275 | 0.215 | 0.103 | 0.065361 | 6.867 | 34.72 | 6.495 | Questionable pressure sensor data; Used pressure offset of 0.079 to recalculate 'Stream_m_Avg' -> the offset of 0.275 was measured at the new location of the probe, but we want depth at the original location , which is the metal pole in the stream (calculated 0.079 by subtracting 'Lvl_m_Avg' value at 9/8/12 13:15 from "Stream_m_Avg' at 9/8/12 13:00)
2012-10-28 20:45 | 13264 | 12.6 | 6.768 | 0.138 | 0.275 | 0.217 | 0.102 | 0.065201 | 6.863 | 33.91 | 6.48 | Questionable pressure sensor data; Used pressure offset of 0.079 to recalculate 'Stream_m_Avg' -> the offset of 0.275 was measured at the new location of the probe, but we want depth at the original location , which is the metal pole in the stream (calculated 0.079 by subtracting 'Lvl_m_Avg' value at 9/8/12 13:15 from "Stream_m_Avg' at 9/8/12 13:00)
2012-10-28 21:00 | 13265 | 12.6 | 6.76 | 0.141 | 0.275 | 0.22 | 0.102 | 0.06508 | 6.859 | 34.92 | 6.48 | Questionable pressure sensor data; Used pressure offset of 0.079 to recalculate 'Stream_m_Avg' -> the offset of 0.275 was measured at the new location of the probe, but we want depth at the original location , which is the metal pole in the stream (calculated 0.079 by subtracting 'Lvl_m_Avg' value at 9/8/12 13:15 from "Stream_m_Avg' at 9/8/12 13:00)
2012-10-28 21:15 | 13266 | 12.59 | 6.752 | 0.143 | 0.275 | 0.222 | 0.102 | 0.064964 | 6.849 | 34.92 | 6.579 | Questionable pressure sensor data; Used pressure offset of 0.079 to recalculate 'Stream_m_Avg' -> the offset of 0.275 was measured at the new location of the probe, but we want depth at the original location , which is the metal pole in the stream (calculated 0.079 by subtracting 'Lvl_m_Avg' value at 9/8/12 13:15 from "Stream_m_Avg' at 9/8/12 13:00)
2012-10-28 21:30 | 13267 | 12.58 | 6.744 | 0.144 | 0.275 | 0.223 | 0.102 | 0.064822 | 6.841 | 35.66 | 6.624 | Questionable pressure sensor data; Used pressure offset of 0.079 to recalculate 'Stream_m_Avg' -> the offset of 0.275 was measured at the new location of the probe, but we want depth at the original location , which is the metal pole in the stream (calculated 0.079 by subtracting 'Lvl_m_Avg' value at 9/8/12 13:15 from "Stream_m_Avg' at 9/8/12 13:00)
2012-10-28 21:45 | 13268 | 12.58 | 6.736 | 0.146 | 0.275 | 0.225 | 0.102 | 0.064704 | 6.838 | 35.22 | 6.634 | Questionable pressure sensor data; Used pressure offset of 0.079 to recalculate 'Stream_m_Avg' -> the offset of 0.275 was measured at the new location of the probe, but we want depth at the original location , which is the metal pole in the stream (calculated 0.079 by subtracting 'Lvl_m_Avg' value at 9/8/12 13:15 from "Stream_m_Avg' at 9/8/12 13:00)
2012-10-28 22:00 | 13269 | 12.58 | 6.73 | 0.146 | 0.275 | 0.225 | 0.102 | 0.064666 | 6.829 | 34.92 | 6.603 | Questionable pressure sensor data; Used pressure offset of 0.079 to recalculate 'Stream_m_Avg' -> the offset of 0.275 was measured at the new location of the probe, but we want depth at the original location , which is the metal pole in the stream (calculated 0.079 by subtracting 'Lvl_m_Avg' value at 9/8/12 13:15 from "Stream_m_Avg' at 9/8/12 13:00)
2012-10-28 22:15 | 13270 | 12.57 | 6.724 | 0.148 | 0.275 | 0.227 | 0.101 | 0.064495 | 6.825 | 33.3 | 6.402 | Questionable pressure sensor data; Used pressure offset of 0.079 to recalculate 'Stream_m_Avg' -> the offset of 0.275 was measured at the new location of the probe, but we want depth at the original location , which is the metal pole in the stream (calculated 0.079 by subtracting 'Lvl_m_Avg' value at 9/8/12 13:15 from "Stream_m_Avg' at 9/8/12 13:00)
2012-10-28 22:30 | 13271 | 12.57 | 6.721 | 0.149 | 0.275 | 0.228 | 0.101 | 0.064366 | 6.822 | 33.7 | 6.343 | Questionable pressure sensor data; Used pressure offset of 0.079 to recalculate 'Stream_m_Avg' -> the offset of 0.275 was measured at the new location of the probe, but we want depth at the original location , which is the metal pole in the stream (calculated 0.079 by subtracting 'Lvl_m_Avg' value at 9/8/12 13:15 from "Stream_m_Avg' at 9/8/12 13:00)
2012-10-28 22:45 | 13272 | 12.56 | 6.719 | 0.15 | 0.275 | 0.229 | 0.101 | 0.064199 | 6.82 | 33.57 | 6.244 | Questionable pressure sensor data; Used pressure offset of 0.079 to recalculate 'Stream_m_Avg' -> the offset of 0.275 was measured at the new location of the probe, but we want depth at the original location , which is the metal pole in the stream (calculated 0.079 by subtracting 'Lvl_m_Avg' value at 9/8/12 13:15 from "Stream_m_Avg' at 9/8/12 13:00)
2012-10-28 23:00 | 13273 | 12.56 | 6.717 | 0.15 | 0.275 | 0.229 | 0.101 | 0.064062 | 6.82 | 33.36 | 6.306 | Questionable pressure sensor data; Used pressure offset of 0.079 to recalculate 'Stream_m_Avg' -> the offset of 0.275 was measured at the new location of the probe, but we want depth at the original location , which is the metal pole in the stream (calculated 0.079 by subtracting 'Lvl_m_Avg' value at 9/8/12 13:15 from "Stream_m_Avg' at 9/8/12 13:00)
2012-10-28 23:15 | 13274 | 12.54 | 6.715 | 0.15 | 0.275 | 0.229 | 0.101 | 0.063946 | 6.812 | 33.36 | 6.264 | Questionable pressure sensor data; Used pressure offset of 0.079 to recalculate 'Stream_m_Avg' -> the offset of 0.275 was measured at the new location of the probe, but we want depth at the original location , which is the metal pole in the stream (calculated 0.079 by subtracting 'Lvl_m_Avg' value at 9/8/12 13:15 from "Stream_m_Avg' at 9/8/12 13:00)
2012-10-28 23:30 | 13275 | 12.54 | 6.713 | 0.151 | 0.275 | 0.23 | 0.1 | 0.063807 | 6.81 | 34.38 | 6.448 | Questionable pressure sensor data; Used pressure offset of 0.079 to recalculate 'Stream_m_Avg' -> the offset of 0.275 was measured at the new location of the probe, but we want depth at the original location , which is the metal pole in the stream (calculated 0.079 by subtracting 'Lvl_m_Avg' value at 9/8/12 13:15 from "Stream_m_Avg' at 9/8/12 13:00)
2012-10-28 23:45 | 13276 | 12.53 | 6.708 | 0.152 | 0.275 | 0.231 | 0.1 | 0.063655 | 6.811 | 33.74 | 6.412 | Questionable pressure sensor data; Used pressure offset of 0.079 to recalculate 'Stream_m_Avg' -> the offset of 0.275 was measured at the new location of the probe, but we want depth at the original location , which is the metal pole in the stream (calculated 0.079 by subtracting 'Lvl_m_Avg' value at 9/8/12 13:15 from "Stream_m_Avg' at 9/8/12 13:00)
2012-10-29 | 13277 | 12.53 | 6.699 | 0.154 | 0.275 | 0.233 | 0.1 | 0.063502 | 6.802 | 34.58 | 6.421 | Questionable pressure sensor data; Used pressure offset of 0.079 to recalculate 'Stream_m_Avg' -> the offset of 0.275 was measured at the new location of the probe, but we want depth at the original location , which is the metal pole in the stream (calculated 0.079 by subtracting 'Lvl_m_Avg' value at 9/8/12 13:15 from "Stream_m_Avg' at 9/8/12 13:00)
2012-10-29 00:15 | 13278 | 12.51 | 6.689 | 0.155 | 0.275 | 0.234 | 0.1 | 0.063395 | 6.79 | 32.62 | 6.348 | Questionable pressure sensor data; Used pressure offset of 0.079 to recalculate 'Stream_m_Avg' -> the offset of 0.275 was measured at the new location of the probe, but we want depth at the original location , which is the metal pole in the stream (calculated 0.079 by subtracting 'Lvl_m_Avg' value at 9/8/12 13:15 from "Stream_m_Avg' at 9/8/12 13:00)
2012-10-29 00:30 | 13279 | 12.52 | 6.68 | 0.155 | 0.275 | 0.234 | 0.1 | 0.063326 | 6.79 | 34.24 | 6.255 | Questionable pressure sensor data; Used pressure offset of 0.079 to recalculate 'Stream_m_Avg' -> the offset of 0.275 was measured at the new location of the probe, but we want depth at the original location , which is the metal pole in the stream (calculated 0.079 by subtracting 'Lvl_m_Avg' value at 9/8/12 13:15 from "Stream_m_Avg' at 9/8/12 13:00)
2012-10-29 00:45 | 13280 | 12.53 | 6.672 | 0.157 | 0.275 | 0.236 | 0.1 | 0.063241 | 6.773 | 33.97 | 6.425 | Questionable pressure sensor data; Used pressure offset of 0.079 to recalculate 'Stream_m_Avg' -> the offset of 0.275 was measured at the new location of the probe, but we want depth at the original location , which is the metal pole in the stream (calculated 0.079 by subtracting 'Lvl_m_Avg' value at 9/8/12 13:15 from "Stream_m_Avg' at 9/8/12 13:00)
2012-10-29 01:00 | 13281 | 12.51 | 6.665 | 0.159 | 0.275 | 0.238 | 0.099 | 0.063132 | 6.763 | 34.51 | 6.43 | Questionable pressure sensor data; Used pressure offset of 0.079 to recalculate 'Stream_m_Avg' -> the offset of 0.275 was measured at the new location of the probe, but we want depth at the original location , which is the metal pole in the stream (calculated 0.079 by subtracting 'Lvl_m_Avg' value at 9/8/12 13:15 from "Stream_m_Avg' at 9/8/12 13:00)
2012-10-29 01:15 | 13282 | 12.51 | 6.66 | 0.159 | 0.275 | 0.238 | 0.099 | 0.063064 | 6.76 | 34.04 | 6.375 | Questionable pressure sensor data; Used pressure offset of 0.079 to recalculate 'Stream_m_Avg' -> the offset of 0.275 was measured at the new location of the probe, but we want depth at the original location , which is the metal pole in the stream (calculated 0.079 by subtracting 'Lvl_m_Avg' value at 9/8/12 13:15 from "Stream_m_Avg' at 9/8/12 13:00)
2012-10-29 01:30 | 13283 | 12.5 | 6.653 | 0.16 | 0.275 | 0.239 | 0.099 | 0.062909 | 6.756 | 34.31 | 6.418 | Questionable pressure sensor data; Used pressure offset of 0.079 to recalculate 'Stream_m_Avg' -> the offset of 0.275 was measured at the new location of the probe, but we want depth at the original location , which is the metal pole in the stream (calculated 0.079 by subtracting 'Lvl_m_Avg' value at 9/8/12 13:15 from "Stream_m_Avg' at 9/8/12 13:00)
2012-10-29 01:45 | 13284 | 12.49 | 6.645 | 0.161 | 0.275 | 0.24 | 0.099 | 0.062803 | 6.741 | 34.18 | 6.464 | Questionable pressure sensor data; Used pressure offset of 0.079 to recalculate 'Stream_m_Avg' -> the offset of 0.275 was measured at the new location of the probe, but we want depth at the original location , which is the metal pole in the stream (calculated 0.079 by subtracting 'Lvl_m_Avg' value at 9/8/12 13:15 from "Stream_m_Avg' at 9/8/12 13:00)
2012-10-29 02:00 | 13285 | 12.49 | 6.634 | 0.161 | 0.275 | 0.24 | 0.099 | 0.062649 | 6.733 | 34.11 | 6.372 | Questionable pressure sensor data; Used pressure offset of 0.079 to recalculate 'Stream_m_Avg' -> the offset of 0.275 was measured at the new location of the probe, but we want depth at the original location , which is the metal pole in the stream (calculated 0.079 by subtracting 'Lvl_m_Avg' value at 9/8/12 13:15 from "Stream_m_Avg' at 9/8/12 13:00)
2012-10-29 02:15 | 13286 | 12.48 | 6.623 | 0.161 | 0.275 | 0.24 | 0.099 | 0.062584 | 6.726 | 33.84 | 6.395 | Questionable pressure sensor data; Used pressure offset of 0.079 to recalculate 'Stream_m_Avg' -> the offset of 0.275 was measured at the new location of the probe, but we want depth at the original location , which is the metal pole in the stream (calculated 0.079 by subtracting 'Lvl_m_Avg' value at 9/8/12 13:15 from "Stream_m_Avg' at 9/8/12 13:00)
2012-10-29 02:30 | 13287 | 12.47 | 6.614 | 0.162 | 0.275 | 0.241 | 0.099 | 0.062506 | 6.718 | 34.34 | 6.395 | Questionable pressure sensor data; Used pressure offset of 0.079 to recalculate 'Stream_m_Avg' -> the offset of 0.275 was measured at the new location of the probe, but we want depth at the original location , which is the metal pole in the stream (calculated 0.079 by subtracting 'Lvl_m_Avg' value at 9/8/12 13:15 from "Stream_m_Avg' at 9/8/12 13:00)
2012-10-29 02:45 | 13288 | 12.47 | 6.607 | 0.162 | 0.275 | 0.241 | 0.098 | 0.062405 | 6.699 | 33.97 | 6.445 | Questionable pressure sensor data; Used pressure offset of 0.079 to recalculate 'Stream_m_Avg' -> the offset of 0.275 was measured at the new location of the probe, but we want depth at the original location , which is the metal pole in the stream (calculated 0.079 by subtracting 'Lvl_m_Avg' value at 9/8/12 13:15 from "Stream_m_Avg' at 9/8/12 13:00)
2012-10-29 03:00 | 13289 | 12.47 | 6.601 | 0.163 | 0.275 | 0.242 | 0.098 | 0.062367 | 6.702 | 32.69 | 6.261 | Questionable pressure sensor data; Used pressure offset of 0.079 to recalculate 'Stream_m_Avg' -> the offset of 0.275 was measured at the new location of the probe, but we want depth at the original location , which is the metal pole in the stream (calculated 0.079 by subtracting 'Lvl_m_Avg' value at 9/8/12 13:15 from "Stream_m_Avg' at 9/8/12 13:00)
2012-10-29 03:15 | 13290 | 12.46 | 6.6 | 0.161 | 0.275 | 0.24 | 0.098 | 0.062308 | 6.698 | 33.13 | 6.197 | Questionable pressure sensor data; Used pressure offset of 0.079 to recalculate 'Stream_m_Avg' -> the offset of 0.275 was measured at the new location of the probe, but we want depth at the original location , which is the metal pole in the stream (calculated 0.079 by subtracting 'Lvl_m_Avg' value at 9/8/12 13:15 from "Stream_m_Avg' at 9/8/12 13:00)
2012-10-29 03:30 | 13291 | 12.45 | 6.599 | 0.16 | 0.275 | 0.239 | 0.098 | 0.062231 | 6.699 | 32.96 | 6.249 | Questionable pressure sensor data; Used pressure offset of 0.079 to recalculate 'Stream_m_Avg' -> the offset of 0.275 was measured at the new location of the probe, but we want depth at the original location , which is the metal pole in the stream (calculated 0.079 by subtracting 'Lvl_m_Avg' value at 9/8/12 13:15 from "Stream_m_Avg' at 9/8/12 13:00)
2012-10-29 03:45 | 13292 | 12.44 | 6.601 | 0.16 | 0.275 | 0.239 | 0.098 | 0.062181 | 6.7 | 33.57 | 6.213 | Questionable pressure sensor data; Used pressure offset of 0.079 to recalculate 'Stream_m_Avg' -> the offset of 0.275 was measured at the new location of the probe, but we want depth at the original location , which is the metal pole in the stream (calculated 0.079 by subtracting 'Lvl_m_Avg' value at 9/8/12 13:15 from "Stream_m_Avg' at 9/8/12 13:00)
2012-10-29 04:00 | 13293 | 12.43 | 6.603 | 0.158 | 0.275 | 0.237 | 0.098 | 0.062132 | 6.705 | 33.63 | 6.296 | Questionable pressure sensor data; Used pressure offset of 0.079 to recalculate 'Stream_m_Avg' -> the offset of 0.275 was measured at the new location of the probe, but we want depth at the original location , which is the metal pole in the stream (calculated 0.079 by subtracting 'Lvl_m_Avg' value at 9/8/12 13:15 from "Stream_m_Avg' at 9/8/12 13:00)
2012-10-29 04:15 | 13294 | 12.43 | 6.604 | 0.158 | 0.275 | 0.237 | 0.098 | 0.062054 | 6.706 | 34.24 | 6.321 | Questionable pressure sensor data; Used pressure offset of 0.079 to recalculate 'Stream_m_Avg' -> the offset of 0.275 was measured at the new location of the probe, but we want depth at the original location , which is the metal pole in the stream (calculated 0.079 by subtracting 'Lvl_m_Avg' value at 9/8/12 13:15 from "Stream_m_Avg' at 9/8/12 13:00)
2012-10-29 04:30 | 13295 | 12.41 | 6.605 | 0.159 | 0.275 | 0.238 | 0.098 | 0.062028 | 6.702 | 34.18 | 6.41 | Questionable pressure sensor data; Used pressure offset of 0.079 to recalculate 'Stream_m_Avg' -> the offset of 0.275 was measured at the new location of the probe, but we want depth at the original location , which is the metal pole in the stream (calculated 0.079 by subtracting 'Lvl_m_Avg' value at 9/8/12 13:15 from "Stream_m_Avg' at 9/8/12 13:00)
2012-10-29 04:45 | 13296 | 12.42 | 6.604 | 0.159 | 0.275 | 0.238 | 0.098 | 0.062014 | 6.71 | 33.97 | 6.41 | Questionable pressure sensor data; Used pressure offset of 0.079 to recalculate 'Stream_m_Avg' -> the offset of 0.275 was measured at the new location of the probe, but we want depth at the original location , which is the metal pole in the stream (calculated 0.079 by subtracting 'Lvl_m_Avg' value at 9/8/12 13:15 from "Stream_m_Avg' at 9/8/12 13:00)
2012-10-29 05:00 | 13297 | 12.4 | 6.607 | 0.159 | 0.275 | 0.238 | 0.098 | 0.061925 | 6.711 | 34.58 | 6.444 | Questionable pressure sensor data; Used pressure offset of 0.079 to recalculate 'Stream_m_Avg' -> the offset of 0.275 was measured at the new location of the probe, but we want depth at the original location , which is the metal pole in the stream (calculated 0.079 by subtracting 'Lvl_m_Avg' value at 9/8/12 13:15 from "Stream_m_Avg' at 9/8/12 13:00)
2012-10-29 05:15 | 13298 | 12.4 | 6.611 | 0.158 | 0.275 | 0.237 | 0.098 | 0.061869 | 6.715 | 34.31 | 6.433 | Questionable pressure sensor data; Used pressure offset of 0.079 to recalculate 'Stream_m_Avg' -> the offset of 0.275 was measured at the new location of the probe, but we want depth at the original location , which is the metal pole in the stream (calculated 0.079 by subtracting 'Lvl_m_Avg' value at 9/8/12 13:15 from "Stream_m_Avg' at 9/8/12 13:00)
2012-10-29 05:30 | 13299 | 12.4 | 6.612 | 0.159 | 0.275 | 0.238 | 0.098 | 0.061902 | 6.713 | 34.04 | 6.454 | Questionable pressure sensor data; Used pressure offset of 0.079 to recalculate 'Stream_m_Avg' -> the offset of 0.275 was measured at the new location of the probe, but we want depth at the original location , which is the metal pole in the stream (calculated 0.079 by subtracting 'Lvl_m_Avg' value at 9/8/12 13:15 from "Stream_m_Avg' at 9/8/12 13:00)
2012-10-29 05:45 | 13300 | 12.39 | 6.612 | 0.158 | 0.275 | 0.237 | 0.098 | 0.061908 | 6.712 | 33.23 | 6.318 | Questionable pressure sensor data; Used pressure offset of 0.079 to recalculate 'Stream_m_Avg' -> the offset of 0.275 was measured at the new location of the probe, but we want depth at the original location , which is the metal pole in the stream (calculated 0.079 by subtracting 'Lvl_m_Avg' value at 9/8/12 13:15 from "Stream_m_Avg' at 9/8/12 13:00)
2012-10-29 06:00 | 13301 | 12.38 | 6.614 | 0.154 | 0.275 | 0.233 | 0.098 | 0.061942 | 6.715 | 33.97 | 6.412 | Questionable pressure sensor data; Used pressure offset of 0.079 to recalculate 'Stream_m_Avg' -> the offset of 0.275 was measured at the new location of the probe, but we want depth at the original location , which is the metal pole in the stream (calculated 0.079 by subtracting 'Lvl_m_Avg' value at 9/8/12 13:15 from "Stream_m_Avg' at 9/8/12 13:00)
2012-10-29 06:15 | 13302 | 12.38 | 6.615 | 0.154 | 0.275 | 0.233 | 0.098 | 0.061985 | 6.718 | 34.58 | 6.369 | Questionable pressure sensor data; Used pressure offset of 0.079 to recalculate 'Stream_m_Avg' -> the offset of 0.275 was measured at the new location of the probe, but we want depth at the original location , which is the metal pole in the stream (calculated 0.079 by subtracting 'Lvl_m_Avg' value at 9/8/12 13:15 from "Stream_m_Avg' at 9/8/12 13:00)
2012-10-29 06:30 | 13303 | 12.38 | 6.615 | 0.153 | 0.275 | 0.232 | 0.098 | 0.061997 | 6.715 | 36.03 | 6.658 | Questionable pressure sensor data; Used pressure offset of 0.079 to recalculate 'Stream_m_Avg' -> the offset of 0.275 was measured at the new location of the probe, but we want depth at the original location , which is the metal pole in the stream (calculated 0.079 by subtracting 'Lvl_m_Avg' value at 9/8/12 13:15 from "Stream_m_Avg' at 9/8/12 13:00)
2012-10-29 06:45 | 13304 | 12.36 | 6.615 | 0.154 | 0.275 | 0.233 | 0.098 | 0.061985 | 6.716 | 34.92 | 6.638 | Questionable pressure sensor data; Used pressure offset of 0.079 to recalculate 'Stream_m_Avg' -> the offset of 0.275 was measured at the new location of the probe, but we want depth at the original location , which is the metal pole in the stream (calculated 0.079 by subtracting 'Lvl_m_Avg' value at 9/8/12 13:15 from "Stream_m_Avg' at 9/8/12 13:00)
2012-10-29 07:00 | 13305 | 12.37 | 6.613 | 0.154 | 0.275 | 0.233 | 0.098 | 0.062015 | 6.709 | 35.12 | 6.64 | Questionable pressure sensor data; Used pressure offset of 0.079 to recalculate 'Stream_m_Avg' -> the offset of 0.275 was measured at the new location of the probe, but we want depth at the original location , which is the metal pole in the stream (calculated 0.079 by subtracting 'Lvl_m_Avg' value at 9/8/12 13:15 from "Stream_m_Avg' at 9/8/12 13:00)
2012-10-29 07:15 | 13306 | 12.37 | 6.611 | 0.155 | 0.275 | 0.234 | 0.098 | 0.061991 | 6.709 | 34.78 | 6.585 | Questionable pressure sensor data; Used pressure offset of 0.079 to recalculate 'Stream_m_Avg' -> the offset of 0.275 was measured at the new location of the probe, but we want depth at the original location , which is the metal pole in the stream (calculated 0.079 by subtracting 'Lvl_m_Avg' value at 9/8/12 13:15 from "Stream_m_Avg' at 9/8/12 13:00)
2012-10-29 07:30 | 13307 | 12.36 | 6.611 | 0.157 | 0.275 | 0.236 | 0.098 | 0.061987 | 6.711 | 34.72 | 6.562 | Questionable pressure sensor data; Used pressure offset of 0.079 to recalculate 'Stream_m_Avg' -> the offset of 0.275 was measured at the new location of the probe, but we want depth at the original location , which is the metal pole in the stream (calculated 0.079 by subtracting 'Lvl_m_Avg' value at 9/8/12 13:15 from "Stream_m_Avg' at 9/8/12 13:00)
2012-10-29 07:45 | 13308 | 12.39 | 6.612 | 0.159 | 0.275 | 0.238 | 0.098 | 0.061979 | 6.711 | 34.78 | 6.529 | Questionable pressure sensor data; Used pressure offset of 0.079 to recalculate 'Stream_m_Avg' -> the offset of 0.275 was measured at the new location of the probe, but we want depth at the original location , which is the metal pole in the stream (calculated 0.079 by subtracting 'Lvl_m_Avg' value at 9/8/12 13:15 from "Stream_m_Avg' at 9/8/12 13:00)
2012-10-29 08:00 | 13309 | 12.42 | 6.613 | 0.163 | 0.275 | 0.242 | 0.098 | 0.061968 | 6.708 | 34.24 | 6.52 | Questionable pressure sensor data; Used pressure offset of 0.079 to recalculate 'Stream_m_Avg' -> the offset of 0.275 was measured at the new location of the probe, but we want depth at the original location , which is the metal pole in the stream (calculated 0.079 by subtracting 'Lvl_m_Avg' value at 9/8/12 13:15 from "Stream_m_Avg' at 9/8/12 13:00)
2012-10-29 08:15 | 13310 | 12.53 | 6.616 | 0.162 | 0.275 | 0.241 | 0.098 | 0.061951 | 6.713 | 34.99 | 6.545 | Questionable pressure sensor data; Used pressure offset of 0.079 to recalculate 'Stream_m_Avg' -> the offset of 0.275 was measured at the new location of the probe, but we want depth at the original location , which is the metal pole in the stream (calculated 0.079 by subtracting 'Lvl_m_Avg' value at 9/8/12 13:15 from "Stream_m_Avg' at 9/8/12 13:00)
2012-10-29 08:30 | 13311 | 12.79 | 6.633 | 0.157 | 0.275 | 0.236 | 0.098 | 0.061941 | 6.734 | 34.24 | 6.51 | Questionable pressure sensor data; Used pressure offset of 0.079 to recalculate 'Stream_m_Avg' -> the offset of 0.275 was measured at the new location of the probe, but we want depth at the original location , which is the metal pole in the stream (calculated 0.079 by subtracting 'Lvl_m_Avg' value at 9/8/12 13:15 from "Stream_m_Avg' at 9/8/12 13:00)
2012-10-29 08:45 | 13312 | 13.2 | 6.663 | 0.151 | 0.275 | 0.23 | 0.097 | 0.061927 | 6.762 | 34.38 | 6.421 | Questionable pressure sensor data; Used pressure offset of 0.079 to recalculate 'Stream_m_Avg' -> the offset of 0.275 was measured at the new location of the probe, but we want depth at the original location , which is the metal pole in the stream (calculated 0.079 by subtracting 'Lvl_m_Avg' value at 9/8/12 13:15 from "Stream_m_Avg' at 9/8/12 13:00)
2012-10-29 09:00 | 13313 | 13.46 | 6.705 | 0.144 | 0.275 | 0.223 | 0.097 | 0.061982 | 6.81 | 34.92 | 6.577 | Questionable pressure sensor data; Used pressure offset of 0.079 to recalculate 'Stream_m_Avg' -> the offset of 0.275 was measured at the new location of the probe, but we want depth at the original location , which is the metal pole in the stream (calculated 0.079 by subtracting 'Lvl_m_Avg' value at 9/8/12 13:15 from "Stream_m_Avg' at 9/8/12 13:00)
2012-10-29 09:15 | 13314 | 13.45 | 6.749 | 0.138 | 0.275 | 0.217 | 0.097 | 0.06204 | 6.858 | 33.97 | 6.441 | Questionable pressure sensor data; Used pressure offset of 0.079 to recalculate 'Stream_m_Avg' -> the offset of 0.275 was measured at the new location of the probe, but we want depth at the original location , which is the metal pole in the stream (calculated 0.079 by subtracting 'Lvl_m_Avg' value at 9/8/12 13:15 from "Stream_m_Avg' at 9/8/12 13:00)
2012-10-29 09:30 | 13315 | 13.41 | 6.818 | 0.12 | 0.275 | 0.199 | 0.097 | 0.062134 | 6.927 | 34.61 | 6.5 | Questionable pressure sensor data; Used pressure offset of 0.079 to recalculate 'Stream_m_Avg' -> the offset of 0.275 was measured at the new location of the probe, but we want depth at the original location , which is the metal pole in the stream (calculated 0.079 by subtracting 'Lvl_m_Avg' value at 9/8/12 13:15 from "Stream_m_Avg' at 9/8/12 13:00)
2012-10-29 09:45 | 13316 | 13.39 | 6.917 | 0.1 | 0.275 | 0.179 | 0.097 | 0.062299 | 7.023 | 35.53 | 6.583 | Questionable pressure sensor data; Used pressure offset of 0.079 to recalculate 'Stream_m_Avg' -> the offset of 0.275 was measured at the new location of the probe, but we want depth at the original location , which is the metal pole in the stream (calculated 0.079 by subtracting 'Lvl_m_Avg' value at 9/8/12 13:15 from "Stream_m_Avg' at 9/8/12 13:00)
2012-10-29 10:00 | 13317 | 13.38 | 7.016 | 0.085 | 0.275 | 0.164 | 0.097 | 0.062485 | 7.125 | 35.05 | 6.594 | Questionable pressure sensor data; Used pressure offset of 0.079 to recalculate 'Stream_m_Avg' -> the offset of 0.275 was measured at the new location of the probe, but we want depth at the original location , which is the metal pole in the stream (calculated 0.079 by subtracting 'Lvl_m_Avg' value at 9/8/12 13:15 from "Stream_m_Avg' at 9/8/12 13:00)
2012-10-29 10:15 | 13318 | 13.37 | 7.106 | 0.083 | 0.275 | 0.162 | 0.097 | 0.062616 | 7.215 | 35.11 | 6.495 | Questionable pressure sensor data; Used pressure offset of 0.079 to recalculate 'Stream_m_Avg' -> the offset of 0.275 was measured at the new location of the probe, but we want depth at the original location , which is the metal pole in the stream (calculated 0.079 by subtracting 'Lvl_m_Avg' value at 9/8/12 13:15 from "Stream_m_Avg' at 9/8/12 13:00)
2012-10-29 10:30 | 13319 | 13.37 | 7.158 | 0.088 | 0.275 | 0.167 | 0.097 | 0.062724 | 7.264 | 34.77 | 6.595 | Questionable pressure sensor data; Used pressure offset of 0.079 to recalculate 'Stream_m_Avg' -> the offset of 0.275 was measured at the new location of the probe, but we want depth at the original location , which is the metal pole in the stream (calculated 0.079 by subtracting 'Lvl_m_Avg' value at 9/8/12 13:15 from "Stream_m_Avg' at 9/8/12 13:00)
2012-10-29 10:45 | 13320 | 13.38 | 7.187 | 0.086 | 0.275 | 0.165 | 0.097 | 0.062753 | 7.292 | 34.64 | 6.513 | Questionable pressure sensor data; Used pressure offset of 0.079 to recalculate 'Stream_m_Avg' -> the offset of 0.275 was measured at the new location of the probe, but we want depth at the original location , which is the metal pole in the stream (calculated 0.079 by subtracting 'Lvl_m_Avg' value at 9/8/12 13:15 from "Stream_m_Avg' at 9/8/12 13:00)
2012-10-29 11:00 | 13321 | 13.37 | 7.231 | 0.076 | 0.275 | 0.155 | 0.097 | 0.062833 | 7.339 | 34.23 | 6.375 | Questionable pressure sensor data; Used pressure offset of 0.079 to recalculate 'Stream_m_Avg' -> the offset of 0.275 was measured at the new location of the probe, but we want depth at the original location , which is the metal pole in the stream (calculated 0.079 by subtracting 'Lvl_m_Avg' value at 9/8/12 13:15 from "Stream_m_Avg' at 9/8/12 13:00)
2012-10-29 11:15 | 13322 | 13.36 | 7.3 | 0.069 | 0.275 | 0.148 | 0.097 | 0.062954 | 7.414 | 34.13 | 6.425 | Questionable pressure sensor data; Used pressure offset of 0.079 to recalculate 'Stream_m_Avg' -> the offset of 0.275 was measured at the new location of the probe, but we want depth at the original location , which is the metal pole in the stream (calculated 0.079 by subtracting 'Lvl_m_Avg' value at 9/8/12 13:15 from "Stream_m_Avg' at 9/8/12 13:00)
2012-10-29 11:30 | 13323 | 13.33 | 7.411 | 0.047 | 0.275 | 0.126 | 0.097 | 0.06319 | 7.539 | 33.96 | 6.443 | Questionable pressure sensor data; Used pressure offset of 0.079 to recalculate 'Stream_m_Avg' -> the offset of 0.275 was measured at the new location of the probe, but we want depth at the original location , which is the metal pole in the stream (calculated 0.079 by subtracting 'Lvl_m_Avg' value at 9/8/12 13:15 from "Stream_m_Avg' at 9/8/12 13:00)
2012-10-29 11:45 | 13324 | 13.3 | 7.565 | 0.021 | 0.275 | 0.1 | 0.097 | 0.063488 | 7.698 | 33.83 | 6.35 | Questionable pressure sensor data; Used pressure offset of 0.079 to recalculate 'Stream_m_Avg' -> the offset of 0.275 was measured at the new location of the probe, but we want depth at the original location , which is the metal pole in the stream (calculated 0.079 by subtracting 'Lvl_m_Avg' value at 9/8/12 13:15 from "Stream_m_Avg' at 9/8/12 13:00)
2012-10-29 12:00 | 13325 | 13.3 | 7.751 | -0.015 | 0.275 | 0.064 | 0.097 | 0.063871 | 7.887 | 33.76 | 6.367 | Questionable pressure sensor data; Used pressure offset of 0.079 to recalculate 'Stream_m_Avg' -> the offset of 0.275 was measured at the new location of the probe, but we want depth at the original location , which is the metal pole in the stream (calculated 0.079 by subtracting 'Lvl_m_Avg' value at 9/8/12 13:15 from "Stream_m_Avg' at 9/8/12 13:00)
2012-10-29 12:15 | 13326 | 13.25 | 7.954 | -0.035 | 0.275 | 0.044 | 0.097 | 0.064245 | 8.1 | 33.48 | 6.382 | Questionable pressure sensor data; Used pressure offset of 0.079 to recalculate 'Stream_m_Avg' -> the offset of 0.275 was measured at the new location of the probe, but we want depth at the original location , which is the metal pole in the stream (calculated 0.079 by subtracting 'Lvl_m_Avg' value at 9/8/12 13:15 from "Stream_m_Avg' at 9/8/12 13:00)
2012-10-29 12:30 | 13327 | 13.25 | 8.12 | -0.028 | 0.275 | 0.051 | 0.097 | 0.064565 | 8.26 | 33.82 | 6.28 | Questionable pressure sensor data; Used pressure offset of 0.079 to recalculate 'Stream_m_Avg' -> the offset of 0.275 was measured at the new location of the probe, but we want depth at the original location , which is the metal pole in the stream (calculated 0.079 by subtracting 'Lvl_m_Avg' value at 9/8/12 13:15 from "Stream_m_Avg' at 9/8/12 13:00)
2012-10-29 12:45 | 13328 | 13.24 | 8.3 | -0.037 | 0.275 | 0.042 | 0.097 | 0.064938 | 8.44 | 32.5 | 6.238 | Questionable pressure sensor data; Used pressure offset of 0.079 to recalculate 'Stream_m_Avg' -> the offset of 0.275 was measured at the new location of the probe, but we want depth at the original location , which is the metal pole in the stream (calculated 0.079 by subtracting 'Lvl_m_Avg' value at 9/8/12 13:15 from "Stream_m_Avg' at 9/8/12 13:00)
2012-10-29 13:00 | 13329 | 13.22 | 8.49 | -0.068 | 0.275 | 0.011 | 0.097 | 0.065336 | 8.63 | 33.48 | 6.278 | Questionable pressure sensor data; Used pressure offset of 0.079 to recalculate 'Stream_m_Avg' -> the offset of 0.275 was measured at the new location of the probe, but we want depth at the original location , which is the metal pole in the stream (calculated 0.079 by subtracting 'Lvl_m_Avg' value at 9/8/12 13:15 from "Stream_m_Avg' at 9/8/12 13:00)
2012-10-29 13:15 | 13330 | 13.2 | 8.64 | -0.078 | 0.275 | 0.001 | 0.097 | 0.065656 | 8.78 | 33.68 | 6.364 | Questionable pressure sensor data; Used pressure offset of 0.079 to recalculate 'Stream_m_Avg' -> the offset of 0.275 was measured at the new location of the probe, but we want depth at the original location , which is the metal pole in the stream (calculated 0.079 by subtracting 'Lvl_m_Avg' value at 9/8/12 13:15 from "Stream_m_Avg' at 9/8/12 13:00)
2012-10-29 13:30 | 13331 | 13.19 | 8.74 | -0.085 | 0.275 | -0.006 | 0.097 | 0.065871 | 8.88 | 33.11 | 6.279 | Questionable pressure sensor data; Used pressure offset of 0.079 to recalculate 'Stream_m_Avg' -> the offset of 0.275 was measured at the new location of the probe, but we want depth at the original location , which is the metal pole in the stream (calculated 0.079 by subtracting 'Lvl_m_Avg' value at 9/8/12 13:15 from "Stream_m_Avg' at 9/8/12 13:00)
2012-10-29 13:45 | 13332 | 13.18 | 8.86 | -0.117 | 0.275 | -0.038 | 0.097 | 0.066133 | 9.01 | 33.34 | 6.304 | Questionable pressure sensor data; Used pressure offset of 0.079 to recalculate 'Stream_m_Avg' -> the offset of 0.275 was measured at the new location of the probe, but we want depth at the original location , which is the metal pole in the stream (calculated 0.079 by subtracting 'Lvl_m_Avg' value at 9/8/12 13:15 from "Stream_m_Avg' at 9/8/12 13:00)
2012-10-29 14:00 | 13333 | 13.14 | 8.95 | -0.108 | 0.275 | -0.029 | 0.097 | 0.066317 | 9.09 | 32.76 | 6.223 | Questionable pressure sensor data; Used pressure offset of 0.079 to recalculate 'Stream_m_Avg' -> the offset of 0.275 was measured at the new location of the probe, but we want depth at the original location , which is the metal pole in the stream (calculated 0.079 by subtracting 'Lvl_m_Avg' value at 9/8/12 13:15 from "Stream_m_Avg' at 9/8/12 13:00)
2012-10-29 14:15 | 13334 | 13.15 | 8.99 | -0.081 | 0.275 | -0.002 | 0.097 | 0.066382 | 9.11 | 33.74 | 6.204 | Questionable pressure sensor data; Used pressure offset of 0.079 to recalculate 'Stream_m_Avg' -> the offset of 0.275 was measured at the new location of the probe, but we want depth at the original location , which is the metal pole in the stream (calculated 0.079 by subtracting 'Lvl_m_Avg' value at 9/8/12 13:15 from "Stream_m_Avg' at 9/8/12 13:00)
2012-10-29 14:30 | 13335 | 13.17 | 8.96 | -0.056 | 0.275 | 0.023 | 0.097 | 0.066334 | 9.08 | 33.94 | 6.39 | Questionable pressure sensor data; Used pressure offset of 0.079 to recalculate 'Stream_m_Avg' -> the offset of 0.275 was measured at the new location of the probe, but we want depth at the original location , which is the metal pole in the stream (calculated 0.079 by subtracting 'Lvl_m_Avg' value at 9/8/12 13:15 from "Stream_m_Avg' at 9/8/12 13:00)
2012-10-29 14:45 | 13336 | 13.18 | 8.93 | -0.053 | 0.275 | 0.026 | 0.097 | 0.066266 | 9.05 | 32.73 | 6.25 | Questionable pressure sensor data; Used pressure offset of 0.079 to recalculate 'Stream_m_Avg' -> the offset of 0.275 was measured at the new location of the probe, but we want depth at the original location , which is the metal pole in the stream (calculated 0.079 by subtracting 'Lvl_m_Avg' value at 9/8/12 13:15 from "Stream_m_Avg' at 9/8/12 13:00)
2012-10-29 15:00 | 13337 | 13.19 | 8.91 | -0.034 | 0.275 | 0.045 | 0.097 | 0.066276 | 9.03 | 33.71 | 6.257 | Questionable pressure sensor data; Used pressure offset of 0.079 to recalculate 'Stream_m_Avg' -> the offset of 0.275 was measured at the new location of the probe, but we want depth at the original location , which is the metal pole in the stream (calculated 0.079 by subtracting 'Lvl_m_Avg' value at 9/8/12 13:15 from "Stream_m_Avg' at 9/8/12 13:00)
2012-10-29 15:15 | 13338 | 13.2 | 8.87 | -0.011 | 0.275 | 0.068 | 0.097 | 0.066209 | 8.97 | 33.11 | 6.286 | Questionable pressure sensor data; Used pressure offset of 0.079 to recalculate 'Stream_m_Avg' -> the offset of 0.275 was measured at the new location of the probe, but we want depth at the original location , which is the metal pole in the stream (calculated 0.079 by subtracting 'Lvl_m_Avg' value at 9/8/12 13:15 from "Stream_m_Avg' at 9/8/12 13:00)
2012-10-29 15:30 | 13339 | 13.21 | 8.81 | 0.011 | 0.275 | 0.09 | 0.097 | 0.066101 | 8.91 | 33.68 | 6.292 | Questionable pressure sensor data; Used pressure offset of 0.079 to recalculate 'Stream_m_Avg' -> the offset of 0.275 was measured at the new location of the probe, but we want depth at the original location , which is the metal pole in the stream (calculated 0.079 by subtracting 'Lvl_m_Avg' value at 9/8/12 13:15 from "Stream_m_Avg' at 9/8/12 13:00)
2012-10-29 15:45 | 13340 | 13.22 | 8.75 | 0.023 | 0.275 | 0.102 | 0.097 | 0.065997 | 8.85 | 33.61 | 6.32 | Questionable pressure sensor data; Used pressure offset of 0.079 to recalculate 'Stream_m_Avg' -> the offset of 0.275 was measured at the new location of the probe, but we want depth at the original location , which is the metal pole in the stream (calculated 0.079 by subtracting 'Lvl_m_Avg' value at 9/8/12 13:15 from "Stream_m_Avg' at 9/8/12 13:00)
2012-10-29 16:00 | 13341 | 13.17 | 8.7 | 0.036 | 0.275 | 0.115 | 0.097 | 0.065888 | 8.81 | 33.75 | 6.291 | Questionable pressure sensor data; Used pressure offset of 0.079 to recalculate 'Stream_m_Avg' -> the offset of 0.275 was measured at the new location of the probe, but we want depth at the original location , which is the metal pole in the stream (calculated 0.079 by subtracting 'Lvl_m_Avg' value at 9/8/12 13:15 from "Stream_m_Avg' at 9/8/12 13:00)
2012-10-29 16:15 | 13342 | 13.14 | 8.65 | 0.05 | 0.275 | 0.129 | 0.097 | 0.065782 | 8.75 | 33.44 | 6.371 | Questionable pressure sensor data; Used pressure offset of 0.079 to recalculate 'Stream_m_Avg' -> the offset of 0.275 was measured at the new location of the probe, but we want depth at the original location , which is the metal pole in the stream (calculated 0.079 by subtracting 'Lvl_m_Avg' value at 9/8/12 13:15 from "Stream_m_Avg' at 9/8/12 13:00)
2012-10-29 16:30 | 13343 | 13.23 | 8.59 | 0.06 | 0.275 | 0.139 | 0.097 | 0.065643 | 8.7 | 32.77 | 6.204 | Questionable pressure sensor data; Used pressure offset of 0.079 to recalculate 'Stream_m_Avg' -> the offset of 0.275 was measured at the new location of the probe, but we want depth at the original location , which is the metal pole in the stream (calculated 0.079 by subtracting 'Lvl_m_Avg' value at 9/8/12 13:15 from "Stream_m_Avg' at 9/8/12 13:00)
2012-10-29 16:45 | 13344 | 13.12 | 8.55 | 0.066 | 0.275 | 0.145 | 0.097 | 0.065577 | 8.66 | 33.14 | 6.302 | Questionable pressure sensor data; Used pressure offset of 0.079 to recalculate 'Stream_m_Avg' -> the offset of 0.275 was measured at the new location of the probe, but we want depth at the original location , which is the metal pole in the stream (calculated 0.079 by subtracting 'Lvl_m_Avg' value at 9/8/12 13:15 from "Stream_m_Avg' at 9/8/12 13:00)
2012-10-29 17:00 | 13345 | 12.92 | 8.5 | 0.074 | 0.275 | 0.153 | 0.097 | 0.065483 | 8.61 | 34.23 | 6.351 | Questionable pressure sensor data; Used pressure offset of 0.079 to recalculate 'Stream_m_Avg' -> the offset of 0.275 was measured at the new location of the probe, but we want depth at the original location , which is the metal pole in the stream (calculated 0.079 by subtracting 'Lvl_m_Avg' value at 9/8/12 13:15 from "Stream_m_Avg' at 9/8/12 13:00)
2012-10-29 17:15 | 13346 | 12.85 | 8.46 | 0.082 | 0.275 | 0.161 | 0.097 | 0.065388 | 8.57 | 34.09 | 6.35 | Questionable pressure sensor data; Used pressure offset of 0.079 to recalculate 'Stream_m_Avg' -> the offset of 0.275 was measured at the new location of the probe, but we want depth at the original location , which is the metal pole in the stream (calculated 0.079 by subtracting 'Lvl_m_Avg' value at 9/8/12 13:15 from "Stream_m_Avg' at 9/8/12 13:00)
2012-10-29 17:30 | 13347 | 12.77 | 8.41 | 0.089 | 0.275 | 0.168 | 0.097 | 0.0653 | 8.52 | 34.09 | 6.396 | Questionable pressure sensor data; Used pressure offset of 0.079 to recalculate 'Stream_m_Avg' -> the offset of 0.275 was measured at the new location of the probe, but we want depth at the original location , which is the metal pole in the stream (calculated 0.079 by subtracting 'Lvl_m_Avg' value at 9/8/12 13:15 from "Stream_m_Avg' at 9/8/12 13:00)
2012-10-29 17:45 | 13348 | 12.74 | 8.37 | 0.099 | 0.275 | 0.178 | 0.097 | 0.06521 | 8.48 | 34.29 | 6.49 | Questionable pressure sensor data; Used pressure offset of 0.079 to recalculate 'Stream_m_Avg' -> the offset of 0.275 was measured at the new location of the probe, but we want depth at the original location , which is the metal pole in the stream (calculated 0.079 by subtracting 'Lvl_m_Avg' value at 9/8/12 13:15 from "Stream_m_Avg' at 9/8/12 13:00)
2012-10-29 18:00 | 13349 | 12.72 | 8.33 | 0.109 | 0.275 | 0.188 | 0.097 | 0.065131 | 8.43 | 34.49 | 6.51 | Questionable pressure sensor data; Used pressure offset of 0.079 to recalculate 'Stream_m_Avg' -> the offset of 0.275 was measured at the new location of the probe, but we want depth at the original location , which is the metal pole in the stream (calculated 0.079 by subtracting 'Lvl_m_Avg' value at 9/8/12 13:15 from "Stream_m_Avg' at 9/8/12 13:00)
2012-10-29 18:15 | 13350 | 12.7 | 8.28 | 0.117 | 0.275 | 0.196 | 0.097 | 0.065003 | 8.39 | 34.56 | 6.522 | Questionable pressure sensor data; Used pressure offset of 0.079 to recalculate 'Stream_m_Avg' -> the offset of 0.275 was measured at the new location of the probe, but we want depth at the original location , which is the metal pole in the stream (calculated 0.079 by subtracting 'Lvl_m_Avg' value at 9/8/12 13:15 from "Stream_m_Avg' at 9/8/12 13:00)
2012-10-29 18:30 | 13351 | 12.7 | 8.24 | 0.125 | 0.275 | 0.204 | 0.097 | 0.06491 | 8.36 | 34.09 | 6.455 | Questionable pressure sensor data; Used pressure offset of 0.079 to recalculate 'Stream_m_Avg' -> the offset of 0.275 was measured at the new location of the probe, but we want depth at the original location , which is the metal pole in the stream (calculated 0.079 by subtracting 'Lvl_m_Avg' value at 9/8/12 13:15 from "Stream_m_Avg' at 9/8/12 13:00)
2012-10-29 18:45 | 13352 | 12.69 | 8.21 | 0.136 | 0.275 | 0.215 | 0.097 | 0.064824 | 8.32 | 35.11 | 6.568 | Questionable pressure sensor data; Used pressure offset of 0.079 to recalculate 'Stream_m_Avg' -> the offset of 0.275 was measured at the new location of the probe, but we want depth at the original location , which is the metal pole in the stream (calculated 0.079 by subtracting 'Lvl_m_Avg' value at 9/8/12 13:15 from "Stream_m_Avg' at 9/8/12 13:00)
2012-10-29 19:00 | 13353 | 12.67 | 8.17 | 0.145 | 0.275 | 0.224 | 0.097 | 0.064729 | 8.29 | 34.77 | 6.461 | Questionable pressure sensor data; Used pressure offset of 0.079 to recalculate 'Stream_m_Avg' -> the offset of 0.275 was measured at the new location of the probe, but we want depth at the original location , which is the metal pole in the stream (calculated 0.079 by subtracting 'Lvl_m_Avg' value at 9/8/12 13:15 from "Stream_m_Avg' at 9/8/12 13:00)
2012-10-29 19:15 | 13354 | 12.67 | 8.15 | 0.151 | 0.275 | 0.23 | 0.097 | 0.064634 | 8.25 | 34.23 | 6.53 | Questionable pressure sensor data; Used pressure offset of 0.079 to recalculate 'Stream_m_Avg' -> the offset of 0.275 was measured at the new location of the probe, but we want depth at the original location , which is the metal pole in the stream (calculated 0.079 by subtracting 'Lvl_m_Avg' value at 9/8/12 13:15 from "Stream_m_Avg' at 9/8/12 13:00)
2012-10-29 19:30 | 13355 | 12.66 | 8.12 | 0.157 | 0.275 | 0.236 | 0.097 | 0.064539 | 8.22 | 33.93 | 6.388 | Questionable pressure sensor data; Used pressure offset of 0.079 to recalculate 'Stream_m_Avg' -> the offset of 0.275 was measured at the new location of the probe, but we want depth at the original location , which is the metal pole in the stream (calculated 0.079 by subtracting 'Lvl_m_Avg' value at 9/8/12 13:15 from "Stream_m_Avg' at 9/8/12 13:00)
2012-10-29 19:45 | 13356 | 12.65 | 8.09 | 0.161 | 0.275 | 0.24 | 0.097 | 0.064442 | 8.19 | 34.37 | 6.446 | Questionable pressure sensor data; Used pressure offset of 0.079 to recalculate 'Stream_m_Avg' -> the offset of 0.275 was measured at the new location of the probe, but we want depth at the original location , which is the metal pole in the stream (calculated 0.079 by subtracting 'Lvl_m_Avg' value at 9/8/12 13:15 from "Stream_m_Avg' at 9/8/12 13:00)
2012-10-29 20:00 | 13357 | 12.65 | 8.06 | 0.172 | 0.275 | 0.251 | 0.097 | 0.064358 | 8.17 | 34.13 | 6.453 | Questionable pressure sensor data; Used pressure offset of 0.079 to recalculate 'Stream_m_Avg' -> the offset of 0.275 was measured at the new location of the probe, but we want depth at the original location , which is the metal pole in the stream (calculated 0.079 by subtracting 'Lvl_m_Avg' value at 9/8/12 13:15 from "Stream_m_Avg' at 9/8/12 13:00)
2012-10-29 20:15 | 13358 | 12.65 | 8.02 | 0.186 | 0.275 | 0.265 | 0.097 | 0.064262 | 8.13 | 34.16 | 6.432 | Questionable pressure sensor data; Used pressure offset of 0.079 to recalculate 'Stream_m_Avg' -> the offset of 0.275 was measured at the new location of the probe, but we want depth at the original location , which is the metal pole in the stream (calculated 0.079 by subtracting 'Lvl_m_Avg' value at 9/8/12 13:15 from "Stream_m_Avg' at 9/8/12 13:00)
2012-10-29 20:30 | 13359 | 12.64 | 7.972 | 0.199 | 0.275 | 0.278 | 0.097 | 0.06413 | 8.07 | 34.64 | 6.473 | Questionable pressure sensor data; Used pressure offset of 0.079 to recalculate 'Stream_m_Avg' -> the offset of 0.275 was measured at the new location of the probe, but we want depth at the original location , which is the metal pole in the stream (calculated 0.079 by subtracting 'Lvl_m_Avg' value at 9/8/12 13:15 from "Stream_m_Avg' at 9/8/12 13:00)
2012-10-29 20:45 | 13360 | 12.63 | 7.911 | 0.21 | 0.275 | 0.289 | 0.097 | 0.06397 | 8.01 | 34.67 | 6.516 | Questionable pressure sensor data; Used pressure offset of 0.079 to recalculate 'Stream_m_Avg' -> the offset of 0.275 was measured at the new location of the probe, but we want depth at the original location , which is the metal pole in the stream (calculated 0.079 by subtracting 'Lvl_m_Avg' value at 9/8/12 13:15 from "Stream_m_Avg' at 9/8/12 13:00)
2012-10-29 21:00 | 13361 | 12.61 | 7.842 | 0.227 | 0.275 | 0.306 | 0.097 | 0.063819 | 7.94 | 33.86 | 6.447 | Questionable pressure sensor data; Used pressure offset of 0.079 to recalculate 'Stream_m_Avg' -> the offset of 0.275 was measured at the new location of the probe, but we want depth at the original location , which is the metal pole in the stream (calculated 0.079 by subtracting 'Lvl_m_Avg' value at 9/8/12 13:15 from "Stream_m_Avg' at 9/8/12 13:00)
2012-10-29 21:15 | 13362 | 12.62 | 7.76 | 0.243 | 0.275 | 0.322 | 0.097 | 0.063628 | 7.856 | 34.43 | 6.44 | Questionable pressure sensor data; Used pressure offset of 0.079 to recalculate 'Stream_m_Avg' -> the offset of 0.275 was measured at the new location of the probe, but we want depth at the original location , which is the metal pole in the stream (calculated 0.079 by subtracting 'Lvl_m_Avg' value at 9/8/12 13:15 from "Stream_m_Avg' at 9/8/12 13:00)
2012-10-29 21:30 | 13363 | 12.61 | 7.679 | 0.255 | 0.275 | 0.334 | 0.097 | 0.06344 | 7.771 | 34.23 | 6.489 | Questionable pressure sensor data; Used pressure offset of 0.079 to recalculate 'Stream_m_Avg' -> the offset of 0.275 was measured at the new location of the probe, but we want depth at the original location , which is the metal pole in the stream (calculated 0.079 by subtracting 'Lvl_m_Avg' value at 9/8/12 13:15 from "Stream_m_Avg' at 9/8/12 13:00)
2012-10-29 21:45 | 13364 | 12.6 | 7.61 | 0.268 | 0.275 | 0.347 | 0.097 | 0.063342 | 7.704 | 35.11 | 6.444 | Questionable pressure sensor data; Used pressure offset of 0.079 to recalculate 'Stream_m_Avg' -> the offset of 0.275 was measured at the new location of the probe, but we want depth at the original location , which is the metal pole in the stream (calculated 0.079 by subtracting 'Lvl_m_Avg' value at 9/8/12 13:15 from "Stream_m_Avg' at 9/8/12 13:00)
2012-10-29 22:00 | 13365 | 12.6 | 7.542 | 0.276 | 0.275 | 0.355 | 0.097 | 0.063247 | 7.641 | 34.44 | 6.541 | Questionable pressure sensor data; Used pressure offset of 0.079 to recalculate 'Stream_m_Avg' -> the offset of 0.275 was measured at the new location of the probe, but we want depth at the original location , which is the metal pole in the stream (calculated 0.079 by subtracting 'Lvl_m_Avg' value at 9/8/12 13:15 from "Stream_m_Avg' at 9/8/12 13:00)
2012-10-29 22:15 | 13366 | 12.59 | 7.48 | 0.28 | 0.275 | 0.359 | 0.097 | 0.063044 | 7.593 | 34.38 | 6.482 | Questionable pressure sensor data; Used pressure offset of 0.079 to recalculate 'Stream_m_Avg' -> the offset of 0.275 was measured at the new location of the probe, but we want depth at the original location , which is the metal pole in the stream (calculated 0.079 by subtracting 'Lvl_m_Avg' value at 9/8/12 13:15 from "Stream_m_Avg' at 9/8/12 13:00)
2012-10-29 22:30 | 13367 | 12.58 | 7.43 | 0.287 | 0.275 | 0.366 | 0.097 | 0.062894 | 7.537 | 35.19 | 6.545 | Questionable pressure sensor data; Used pressure offset of 0.079 to recalculate 'Stream_m_Avg' -> the offset of 0.275 was measured at the new location of the probe, but we want depth at the original location , which is the metal pole in the stream (calculated 0.079 by subtracting 'Lvl_m_Avg' value at 9/8/12 13:15 from "Stream_m_Avg' at 9/8/12 13:00)
2012-10-29 22:45 | 13368 | 12.58 | 7.379 | 0.293 | 0.275 | 0.372 | 0.097 | 0.06273 | 7.483 | 36.13 | 6.699 | Questionable pressure sensor data; Used pressure offset of 0.079 to recalculate 'Stream_m_Avg' -> the offset of 0.275 was measured at the new location of the probe, but we want depth at the original location , which is the metal pole in the stream (calculated 0.079 by subtracting 'Lvl_m_Avg' value at 9/8/12 13:15 from "Stream_m_Avg' at 9/8/12 13:00)
2012-10-29 23:00 | 13369 | 12.57 | 7.327 | 0.299 | 0.275 | 0.378 | 0.096 | 0.062557 | 7.419 | 35.86 | 6.755 | Questionable pressure sensor data; Used pressure offset of 0.079 to recalculate 'Stream_m_Avg' -> the offset of 0.275 was measured at the new location of the probe, but we want depth at the original location , which is the metal pole in the stream (calculated 0.079 by subtracting 'Lvl_m_Avg' value at 9/8/12 13:15 from "Stream_m_Avg' at 9/8/12 13:00)
2012-10-29 23:15 | 13370 | 12.56 | 7.279 | 0.3 | 0.275 | 0.379 | 0.097 | 0.06253 | 7.369 | 34.72 | 6.63 | Questionable pressure sensor data; Used pressure offset of 0.079 to recalculate 'Stream_m_Avg' -> the offset of 0.275 was measured at the new location of the probe, but we want depth at the original location , which is the metal pole in the stream (calculated 0.079 by subtracting 'Lvl_m_Avg' value at 9/8/12 13:15 from "Stream_m_Avg' at 9/8/12 13:00)
2012-10-29 23:30 | 13371 | 12.55 | 7.245 | 0.296 | 0.275 | 0.375 | 0.097 | 0.062469 | 7.342 | 35.39 | 6.64 | Questionable pressure sensor data; Used pressure offset of 0.079 to recalculate 'Stream_m_Avg' -> the offset of 0.275 was measured at the new location of the probe, but we want depth at the original location , which is the metal pole in the stream (calculated 0.079 by subtracting 'Lvl_m_Avg' value at 9/8/12 13:15 from "Stream_m_Avg' at 9/8/12 13:00)
2012-10-29 23:45 | 13372 | 12.55 | 7.227 | 0.291 | 0.275 | 0.37 | 0.097 | 0.062396 | 7.325 | 34.72 | 6.585 | Questionable pressure sensor data; Used pressure offset of 0.079 to recalculate 'Stream_m_Avg' -> the offset of 0.275 was measured at the new location of the probe, but we want depth at the original location , which is the metal pole in the stream (calculated 0.079 by subtracting 'Lvl_m_Avg' value at 9/8/12 13:15 from "Stream_m_Avg' at 9/8/12 13:00)
2012-10-30 | 13373 | 12.54 | 7.22 | 0.288 | 0.275 | 0.367 | 0.096 | 0.062326 | 7.322 | 33.57 | 6.488 | Questionable pressure sensor data; Used pressure offset of 0.079 to recalculate 'Stream_m_Avg' -> the offset of 0.275 was measured at the new location of the probe, but we want depth at the original location , which is the metal pole in the stream (calculated 0.079 by subtracting 'Lvl_m_Avg' value at 9/8/12 13:15 from "Stream_m_Avg' at 9/8/12 13:00)
2012-10-30 00:15 | 13374 | 12.53 | 7.208 | 0.288 | 0.275 | 0.367 | 0.096 | 0.062251 | 7.303 | 35.19 | 6.457 | Questionable pressure sensor data; Used pressure offset of 0.079 to recalculate 'Stream_m_Avg' -> the offset of 0.275 was measured at the new location of the probe, but we want depth at the original location , which is the metal pole in the stream (calculated 0.079 by subtracting 'Lvl_m_Avg' value at 9/8/12 13:15 from "Stream_m_Avg' at 9/8/12 13:00)
2012-10-30 00:30 | 13375 | 12.54 | 7.189 | 0.29 | 0.275 | 0.369 | 0.096 | 0.062169 | 7.287 | 34.38 | 6.652 | Questionable pressure sensor data; Used pressure offset of 0.079 to recalculate 'Stream_m_Avg' -> the offset of 0.275 was measured at the new location of the probe, but we want depth at the original location , which is the metal pole in the stream (calculated 0.079 by subtracting 'Lvl_m_Avg' value at 9/8/12 13:15 from "Stream_m_Avg' at 9/8/12 13:00)
2012-10-30 00:45 | 13376 | 12.53 | 7.169 | 0.292 | 0.275 | 0.371 | 0.096 | 0.062137 | 7.27 | 33.84 | 6.368 | Questionable pressure sensor data; Used pressure offset of 0.079 to recalculate 'Stream_m_Avg' -> the offset of 0.275 was measured at the new location of the probe, but we want depth at the original location , which is the metal pole in the stream (calculated 0.079 by subtracting 'Lvl_m_Avg' value at 9/8/12 13:15 from "Stream_m_Avg' at 9/8/12 13:00)
2012-10-30 01:00 | 13377 | 12.53 | 7.135 | 0.297 | 0.275 | 0.376 | 0.096 | 0.062033 | 7.234 | 34.14 | 6.435 | Questionable pressure sensor data; Used pressure offset of 0.079 to recalculate 'Stream_m_Avg' -> the offset of 0.275 was measured at the new location of the probe, but we want depth at the original location , which is the metal pole in the stream (calculated 0.079 by subtracting 'Lvl_m_Avg' value at 9/8/12 13:15 from "Stream_m_Avg' at 9/8/12 13:00)
2012-10-30 01:15 | 13378 | 12.52 | 7.093 | 0.3 | 0.275 | 0.379 | 0.096 | 0.061922 | 7.191 | 35.56 | 6.433 | Questionable pressure sensor data; Used pressure offset of 0.079 to recalculate 'Stream_m_Avg' -> the offset of 0.275 was measured at the new location of the probe, but we want depth at the original location , which is the metal pole in the stream (calculated 0.079 by subtracting 'Lvl_m_Avg' value at 9/8/12 13:15 from "Stream_m_Avg' at 9/8/12 13:00)
2012-10-30 01:30 | 13379 | 12.52 | 7.045 | 0.304 | 0.275 | 0.383 | 0.096 | 0.061823 | 7.141 | 34.78 | 6.646 | Questionable pressure sensor data; Used pressure offset of 0.079 to recalculate 'Stream_m_Avg' -> the offset of 0.275 was measured at the new location of the probe, but we want depth at the original location , which is the metal pole in the stream (calculated 0.079 by subtracting 'Lvl_m_Avg' value at 9/8/12 13:15 from "Stream_m_Avg' at 9/8/12 13:00)
2012-10-30 01:45 | 13380 | 12.5 | 6.996 | 0.309 | 0.275 | 0.388 | 0.096 | 0.061721 | 7.095 | 36.34 | 6.744 | Questionable pressure sensor data; Used pressure offset of 0.079 to recalculate 'Stream_m_Avg' -> the offset of 0.275 was measured at the new location of the probe, but we want depth at the original location , which is the metal pole in the stream (calculated 0.079 by subtracting 'Lvl_m_Avg' value at 9/8/12 13:15 from "Stream_m_Avg' at 9/8/12 13:00)
2012-10-30 02:00 | 13381 | 12.5 | 6.957 | 0.31 | 0.275 | 0.389 | 0.096 | 0.0617 | 7.055 | 35.05 | 6.673 | Questionable pressure sensor data; Used pressure offset of 0.079 to recalculate 'Stream_m_Avg' -> the offset of 0.275 was measured at the new location of the probe, but we want depth at the original location , which is the metal pole in the stream (calculated 0.079 by subtracting 'Lvl_m_Avg' value at 9/8/12 13:15 from "Stream_m_Avg' at 9/8/12 13:00)
2012-10-30 02:15 | 13382 | 12.5 | 6.923 | 0.312 | 0.275 | 0.391 | 0.096 | 0.061644 | 7.025 | 34.72 | 6.581 | Questionable pressure sensor data; Used pressure offset of 0.079 to recalculate 'Stream_m_Avg' -> the offset of 0.275 was measured at the new location of the probe, but we want depth at the original location , which is the metal pole in the stream (calculated 0.079 by subtracting 'Lvl_m_Avg' value at 9/8/12 13:15 from "Stream_m_Avg' at 9/8/12 13:00)
2012-10-30 02:30 | 13383 | 12.48 | 6.889 | 0.316 | 0.275 | 0.395 | 0.096 | 0.061616 | 6.983 | 36.14 | 6.651 | Questionable pressure sensor data; Used pressure offset of 0.079 to recalculate 'Stream_m_Avg' -> the offset of 0.275 was measured at the new location of the probe, but we want depth at the original location , which is the metal pole in the stream (calculated 0.079 by subtracting 'Lvl_m_Avg' value at 9/8/12 13:15 from "Stream_m_Avg' at 9/8/12 13:00)
2012-10-30 02:45 | 13384 | 12.48 | 6.844 | 0.323 | 0.275 | 0.402 | 0.096 | 0.061554 | 6.94 | 35.6 | 6.744 | Questionable pressure sensor data; Used pressure offset of 0.079 to recalculate 'Stream_m_Avg' -> the offset of 0.275 was measured at the new location of the probe, but we want depth at the original location , which is the metal pole in the stream (calculated 0.079 by subtracting 'Lvl_m_Avg' value at 9/8/12 13:15 from "Stream_m_Avg' at 9/8/12 13:00)
2012-10-30 03:00 | 13385 | 12.48 | 6.792 | 0.329 | 0.275 | 0.408 | 0.096 | 0.061456 | 6.888 | 35.54 | 6.674 | Questionable pressure sensor data; Used pressure offset of 0.079 to recalculate 'Stream_m_Avg' -> the offset of 0.275 was measured at the new location of the probe, but we want depth at the original location , which is the metal pole in the stream (calculated 0.079 by subtracting 'Lvl_m_Avg' value at 9/8/12 13:15 from "Stream_m_Avg' at 9/8/12 13:00)
2012-10-30 03:15 | 13386 | 12.48 | 6.737 | 0.332 | 0.275 | 0.411 | 0.096 | 0.061368 | 6.831 | 36.42 | 6.832 | Questionable pressure sensor data; Used pressure offset of 0.079 to recalculate 'Stream_m_Avg' -> the offset of 0.275 was measured at the new location of the probe, but we want depth at the original location , which is the metal pole in the stream (calculated 0.079 by subtracting 'Lvl_m_Avg' value at 9/8/12 13:15 from "Stream_m_Avg' at 9/8/12 13:00)
2012-10-30 03:30 | 13387 | 12.47 | 6.686 | 0.333 | 0.275 | 0.412 | 0.096 | 0.061289 | 6.78 | 35.88 | 6.803 | Questionable pressure sensor data; Used pressure offset of 0.079 to recalculate 'Stream_m_Avg' -> the offset of 0.275 was measured at the new location of the probe, but we want depth at the original location , which is the metal pole in the stream (calculated 0.079 by subtracting 'Lvl_m_Avg' value at 9/8/12 13:15 from "Stream_m_Avg' at 9/8/12 13:00)
2012-10-30 03:45 | 13388 | 12.47 | 6.641 | 0.334 | 0.275 | 0.413 | 0.096 | 0.061236 | 6.731 | 36.01 | 6.804 | Questionable pressure sensor data; Used pressure offset of 0.079 to recalculate 'Stream_m_Avg' -> the offset of 0.275 was measured at the new location of the probe, but we want depth at the original location , which is the metal pole in the stream (calculated 0.079 by subtracting 'Lvl_m_Avg' value at 9/8/12 13:15 from "Stream_m_Avg' at 9/8/12 13:00)
2012-10-30 04:00 | 13389 | 12.45 | 6.599 | 0.334 | 0.275 | 0.413 | 0.097 | 0.061188 | 6.695 | 36.38 | 6.792 | Questionable pressure sensor data; Used pressure offset of 0.079 to recalculate 'Stream_m_Avg' -> the offset of 0.275 was measured at the new location of the probe, but we want depth at the original location , which is the metal pole in the stream (calculated 0.079 by subtracting 'Lvl_m_Avg' value at 9/8/12 13:15 from "Stream_m_Avg' at 9/8/12 13:00)
2012-10-30 04:15 | 13390 | 12.45 | 6.556 | 0.337 | 0.275 | 0.416 | 0.097 | 0.061128 | 6.646 | 36.62 | 6.883 | Questionable pressure sensor data; Used pressure offset of 0.079 to recalculate 'Stream_m_Avg' -> the offset of 0.275 was measured at the new location of the probe, but we want depth at the original location , which is the metal pole in the stream (calculated 0.079 by subtracting 'Lvl_m_Avg' value at 9/8/12 13:15 from "Stream_m_Avg' at 9/8/12 13:00)
2012-10-30 04:30 | 13391 | 12.44 | 6.515 | 0.34 | 0.275 | 0.419 | 0.097 | 0.06108 | 6.604 | 36.55 | 6.914 | Questionable pressure sensor data; Used pressure offset of 0.079 to recalculate 'Stream_m_Avg' -> the offset of 0.275 was measured at the new location of the probe, but we want depth at the original location , which is the metal pole in the stream (calculated 0.079 by subtracting 'Lvl_m_Avg' value at 9/8/12 13:15 from "Stream_m_Avg' at 9/8/12 13:00)
2012-10-30 04:45 | 13392 | 12.44 | 6.476 | 0.342 | 0.275 | 0.421 | 0.097 | 0.061032 | 6.568 | 36.28 | 6.834 | Questionable pressure sensor data; Used pressure offset of 0.079 to recalculate 'Stream_m_Avg' -> the offset of 0.275 was measured at the new location of the probe, but we want depth at the original location , which is the metal pole in the stream (calculated 0.079 by subtracting 'Lvl_m_Avg' value at 9/8/12 13:15 from "Stream_m_Avg' at 9/8/12 13:00)
2012-10-30 05:00 | 13393 | 12.43 | 6.44 | 0.342 | 0.275 | 0.421 | 0.097 | 0.060978 | 6.53 | 37.5 | 7 | Questionable pressure sensor data; Used pressure offset of 0.079 to recalculate 'Stream_m_Avg' -> the offset of 0.275 was measured at the new location of the probe, but we want depth at the original location , which is the metal pole in the stream (calculated 0.079 by subtracting 'Lvl_m_Avg' value at 9/8/12 13:15 from "Stream_m_Avg' at 9/8/12 13:00)
2012-10-30 05:15 | 13394 | 12.43 | 6.409 | 0.341 | 0.275 | 0.42 | 0.097 | 0.060954 | 6.506 | 37.02 | 6.99 | Questionable pressure sensor data; Used pressure offset of 0.079 to recalculate 'Stream_m_Avg' -> the offset of 0.275 was measured at the new location of the probe, but we want depth at the original location , which is the metal pole in the stream (calculated 0.079 by subtracting 'Lvl_m_Avg' value at 9/8/12 13:15 from "Stream_m_Avg' at 9/8/12 13:00)
2012-10-30 05:30 | 13395 | 12.42 | 6.381 | 0.338 | 0.275 | 0.417 | 0.097 | 0.060921 | 6.472 | 37.09 | 6.991 | Questionable pressure sensor data; Used pressure offset of 0.079 to recalculate 'Stream_m_Avg' -> the offset of 0.275 was measured at the new location of the probe, but we want depth at the original location , which is the metal pole in the stream (calculated 0.079 by subtracting 'Lvl_m_Avg' value at 9/8/12 13:15 from "Stream_m_Avg' at 9/8/12 13:00)
2012-10-30 05:45 | 13396 | 12.41 | 6.363 | 0.333 | 0.275 | 0.412 | 0.097 | 0.060923 | 6.459 | 37.09 | 6.983 | Questionable pressure sensor data; Used pressure offset of 0.079 to recalculate 'Stream_m_Avg' -> the offset of 0.275 was measured at the new location of the probe, but we want depth at the original location , which is the metal pole in the stream (calculated 0.079 by subtracting 'Lvl_m_Avg' value at 9/8/12 13:15 from "Stream_m_Avg' at 9/8/12 13:00)
2012-10-30 06:00 | 13397 | 12.41 | 6.359 | 0.331 | 0.275 | 0.41 | 0.097 | 0.060943 | 6.459 | 37.13 | 6.978 | Questionable pressure sensor data; Used pressure offset of 0.079 to recalculate 'Stream_m_Avg' -> the offset of 0.275 was measured at the new location of the probe, but we want depth at the original location , which is the metal pole in the stream (calculated 0.079 by subtracting 'Lvl_m_Avg' value at 9/8/12 13:15 from "Stream_m_Avg' at 9/8/12 13:00)
2012-10-30 06:15 | 13398 | 12.4 | 6.361 | 0.324 | 0.275 | 0.403 | 0.097 | 0.060965 | 6.459 | 36.48 | 6.879 | Questionable pressure sensor data; Used pressure offset of 0.079 to recalculate 'Stream_m_Avg' -> the offset of 0.275 was measured at the new location of the probe, but we want depth at the original location , which is the metal pole in the stream (calculated 0.079 by subtracting 'Lvl_m_Avg' value at 9/8/12 13:15 from "Stream_m_Avg' at 9/8/12 13:00)
2012-10-30 06:30 | 13399 | 12.39 | 6.364 | 0.319 | 0.275 | 0.398 | 0.097 | 0.060999 | 6.461 | 37.09 | 6.889 | Questionable pressure sensor data; Used pressure offset of 0.079 to recalculate 'Stream_m_Avg' -> the offset of 0.275 was measured at the new location of the probe, but we want depth at the original location , which is the metal pole in the stream (calculated 0.079 by subtracting 'Lvl_m_Avg' value at 9/8/12 13:15 from "Stream_m_Avg' at 9/8/12 13:00)
2012-10-30 06:45 | 13400 | 12.39 | 6.367 | 0.312 | 0.275 | 0.391 | 0.097 | 0.061014 | 6.462 | 37.23 | 6.989 | Questionable pressure sensor data; Used pressure offset of 0.079 to recalculate 'Stream_m_Avg' -> the offset of 0.275 was measured at the new location of the probe, but we want depth at the original location , which is the metal pole in the stream (calculated 0.079 by subtracting 'Lvl_m_Avg' value at 9/8/12 13:15 from "Stream_m_Avg' at 9/8/12 13:00)
2012-10-30 07:00 | 13401 | 12.39 | 6.37 | 0.307 | 0.275 | 0.386 | 0.097 | 0.061045 | 6.464 | 37.02 | 7.005 | Questionable pressure sensor data; Used pressure offset of 0.079 to recalculate 'Stream_m_Avg' -> the offset of 0.275 was measured at the new location of the probe, but we want depth at the original location , which is the metal pole in the stream (calculated 0.079 by subtracting 'Lvl_m_Avg' value at 9/8/12 13:15 from "Stream_m_Avg' at 9/8/12 13:00)
2012-10-30 07:15 | 13402 | 12.38 | 6.373 | 0.304 | 0.275 | 0.383 | 0.097 | 0.06111 | 6.465 | 37.02 | 7.017 | Questionable pressure sensor data; Used pressure offset of 0.079 to recalculate 'Stream_m_Avg' -> the offset of 0.275 was measured at the new location of the probe, but we want depth at the original location , which is the metal pole in the stream (calculated 0.079 by subtracting 'Lvl_m_Avg' value at 9/8/12 13:15 from "Stream_m_Avg' at 9/8/12 13:00)
2012-10-30 07:30 | 13403 | 12.38 | 6.373 | 0.301 | 0.275 | 0.38 | 0.097 | 0.06115 | 6.466 | 36.96 | 6.905 | Questionable pressure sensor data; Used pressure offset of 0.079 to recalculate 'Stream_m_Avg' -> the offset of 0.275 was measured at the new location of the probe, but we want depth at the original location , which is the metal pole in the stream (calculated 0.079 by subtracting 'Lvl_m_Avg' value at 9/8/12 13:15 from "Stream_m_Avg' at 9/8/12 13:00)
2012-10-30 07:45 | 13404 | 12.4 | 6.371 | 0.3 | 0.275 | 0.379 | 0.097 | 0.061104 | 6.464 | 36.82 | 6.964 | Questionable pressure sensor data; Used pressure offset of 0.079 to recalculate 'Stream_m_Avg' -> the offset of 0.275 was measured at the new location of the probe, but we want depth at the original location , which is the metal pole in the stream (calculated 0.079 by subtracting 'Lvl_m_Avg' value at 9/8/12 13:15 from "Stream_m_Avg' at 9/8/12 13:00)
2012-10-30 08:00 | 13405 | 12.44 | 6.371 | 0.296 | 0.275 | 0.375 | 0.097 | 0.061098 | 6.465 | 37.9 | 7.051 | Questionable pressure sensor data; Used pressure offset of 0.079 to recalculate 'Stream_m_Avg' -> the offset of 0.275 was measured at the new location of the probe, but we want depth at the original location , which is the metal pole in the stream (calculated 0.079 by subtracting 'Lvl_m_Avg' value at 9/8/12 13:15 from "Stream_m_Avg' at 9/8/12 13:00)
2012-10-30 08:15 | 13406 | 12.5 | 6.378 | 0.291 | 0.275 | 0.37 | 0.097 | 0.061114 | 6.472 | 37.13 | 7.099 | Questionable pressure sensor data; Used pressure offset of 0.079 to recalculate 'Stream_m_Avg' -> the offset of 0.275 was measured at the new location of the probe, but we want depth at the original location , which is the metal pole in the stream (calculated 0.079 by subtracting 'Lvl_m_Avg' value at 9/8/12 13:15 from "Stream_m_Avg' at 9/8/12 13:00)
2012-10-30 08:30 | 13407 | 12.8 | 6.395 | 0.284 | 0.275 | 0.363 | 0.097 | 0.061115 | 6.493 | 36.96 | 6.986 | Questionable pressure sensor data; Used pressure offset of 0.079 to recalculate 'Stream_m_Avg' -> the offset of 0.275 was measured at the new location of the probe, but we want depth at the original location , which is the metal pole in the stream (calculated 0.079 by subtracting 'Lvl_m_Avg' value at 9/8/12 13:15 from "Stream_m_Avg' at 9/8/12 13:00)
2012-10-30 08:45 | 13408 | 12.87 | 6.409 | 0.284 | 0.275 | 0.363 | 0.097 | 0.061167 | 6.5 | 37.5 | 6.951 | Questionable pressure sensor data; Used pressure offset of 0.079 to recalculate 'Stream_m_Avg' -> the offset of 0.275 was measured at the new location of the probe, but we want depth at the original location , which is the metal pole in the stream (calculated 0.079 by subtracting 'Lvl_m_Avg' value at 9/8/12 13:15 from "Stream_m_Avg' at 9/8/12 13:00)
2012-10-30 09:00 | 13409 | 12.89 | 6.407 | 0.284 | 0.275 | 0.363 | 0.097 | 0.061167 | 6.499 | 37.23 | 7.019 | Questionable pressure sensor data; Used pressure offset of 0.079 to recalculate 'Stream_m_Avg' -> the offset of 0.275 was measured at the new location of the probe, but we want depth at the original location , which is the metal pole in the stream (calculated 0.079 by subtracting 'Lvl_m_Avg' value at 9/8/12 13:15 from "Stream_m_Avg' at 9/8/12 13:00)
2012-10-30 09:15 | 13410 | 13.34 | 6.419 | 0.271 | 0.275 | 0.35 | 0.097 | 0.061179 | 6.518 | 37.43 | 7.041 | Questionable pressure sensor data; Used pressure offset of 0.079 to recalculate 'Stream_m_Avg' -> the offset of 0.275 was measured at the new location of the probe, but we want depth at the original location , which is the metal pole in the stream (calculated 0.079 by subtracting 'Lvl_m_Avg' value at 9/8/12 13:15 from "Stream_m_Avg' at 9/8/12 13:00)
2012-10-30 09:30 | 13411 | 13.49 | 6.466 | 0.254 | 0.275 | 0.333 | 0.097 | 0.061245 | 6.567 | 36.89 | 6.999 | Questionable pressure sensor data; Used pressure offset of 0.079 to recalculate 'Stream_m_Avg' -> the offset of 0.275 was measured at the new location of the probe, but we want depth at the original location , which is the metal pole in the stream (calculated 0.079 by subtracting 'Lvl_m_Avg' value at 9/8/12 13:15 from "Stream_m_Avg' at 9/8/12 13:00)
2012-10-30 09:45 | 13412 | 13.48 | 6.531 | 0.239 | 0.275 | 0.318 | 0.097 | 0.061373 | 6.633 | 35.8 | 6.781 | Questionable pressure sensor data; Used pressure offset of 0.079 to recalculate 'Stream_m_Avg' -> the offset of 0.275 was measured at the new location of the probe, but we want depth at the original location , which is the metal pole in the stream (calculated 0.079 by subtracting 'Lvl_m_Avg' value at 9/8/12 13:15 from "Stream_m_Avg' at 9/8/12 13:00)
2012-10-30 10:00 | 13413 | 13.47 | 6.596 | 0.225 | 0.275 | 0.304 | 0.097 | 0.06147 | 6.706 | 34.45 | 6.606 | Questionable pressure sensor data; Used pressure offset of 0.079 to recalculate 'Stream_m_Avg' -> the offset of 0.275 was measured at the new location of the probe, but we want depth at the original location , which is the metal pole in the stream (calculated 0.079 by subtracting 'Lvl_m_Avg' value at 9/8/12 13:15 from "Stream_m_Avg' at 9/8/12 13:00)
2012-10-30 10:15 | 13414 | 13.46 | 6.657 | 0.211 | 0.275 | 0.29 | 0.097 | 0.06158 | 6.766 | 35.93 | 6.714 | Questionable pressure sensor data; Used pressure offset of 0.079 to recalculate 'Stream_m_Avg' -> the offset of 0.275 was measured at the new location of the probe, but we want depth at the original location , which is the metal pole in the stream (calculated 0.079 by subtracting 'Lvl_m_Avg' value at 9/8/12 13:15 from "Stream_m_Avg' at 9/8/12 13:00)
2012-10-30 10:30 | 13415 | 13.46 | 6.713 | 0.203 | 0.275 | 0.282 | 0.097 | 0.06173 | 6.824 | 36.4 | 6.831 | Questionable pressure sensor data; Used pressure offset of 0.079 to recalculate 'Stream_m_Avg' -> the offset of 0.275 was measured at the new location of the probe, but we want depth at the original location , which is the metal pole in the stream (calculated 0.079 by subtracting 'Lvl_m_Avg' value at 9/8/12 13:15 from "Stream_m_Avg' at 9/8/12 13:00)
2012-10-30 10:45 | 13416 | 13.45 | 6.767 | 0.195 | 0.275 | 0.274 | 0.097 | 0.061868 | 6.875 | 36.27 | 6.846 | Questionable pressure sensor data; Used pressure offset of 0.079 to recalculate 'Stream_m_Avg' -> the offset of 0.275 was measured at the new location of the probe, but we want depth at the original location , which is the metal pole in the stream (calculated 0.079 by subtracting 'Lvl_m_Avg' value at 9/8/12 13:15 from "Stream_m_Avg' at 9/8/12 13:00)
2012-10-30 11:00 | 13417 | 13.43 | 6.839 | 0.179 | 0.275 | 0.258 | 0.097 | 0.061997 | 6.948 | 35.59 | 6.743 | Questionable pressure sensor data; Used pressure offset of 0.079 to recalculate 'Stream_m_Avg' -> the offset of 0.275 was measured at the new location of the probe, but we want depth at the original location , which is the metal pole in the stream (calculated 0.079 by subtracting 'Lvl_m_Avg' value at 9/8/12 13:15 from "Stream_m_Avg' at 9/8/12 13:00)
2012-10-30 11:15 | 13418 | 13.41 | 6.933 | 0.161 | 0.275 | 0.24 | 0.097 | 0.062185 | 7.038 | 35.26 | 6.725 | Questionable pressure sensor data; Used pressure offset of 0.079 to recalculate 'Stream_m_Avg' -> the offset of 0.275 was measured at the new location of the probe, but we want depth at the original location , which is the metal pole in the stream (calculated 0.079 by subtracting 'Lvl_m_Avg' value at 9/8/12 13:15 from "Stream_m_Avg' at 9/8/12 13:00)
2012-10-30 11:30 | 13419 | 13.39 | 7.033 | 0.144 | 0.275 | 0.223 | 0.097 | 0.062357 | 7.137 | 34.17 | 6.552 | Questionable pressure sensor data; Used pressure offset of 0.079 to recalculate 'Stream_m_Avg' -> the offset of 0.275 was measured at the new location of the probe, but we want depth at the original location , which is the metal pole in the stream (calculated 0.079 by subtracting 'Lvl_m_Avg' value at 9/8/12 13:15 from "Stream_m_Avg' at 9/8/12 13:00)
2012-10-30 11:45 | 13420 | 13.39 | 7.123 | 0.133 | 0.275 | 0.212 | 0.097 | 0.06254 | 7.228 | 35.28 | 6.599 | Questionable pressure sensor data; Used pressure offset of 0.079 to recalculate 'Stream_m_Avg' -> the offset of 0.275 was measured at the new location of the probe, but we want depth at the original location , which is the metal pole in the stream (calculated 0.079 by subtracting 'Lvl_m_Avg' value at 9/8/12 13:15 from "Stream_m_Avg' at 9/8/12 13:00)
2012-10-30 12:00 | 13421 | 13.37 | 7.217 | 0.115 | 0.275 | 0.194 | 0.097 | 0.062765 | 7.329 | 34.5 | 6.521 | Questionable pressure sensor data; Used pressure offset of 0.079 to recalculate 'Stream_m_Avg' -> the offset of 0.275 was measured at the new location of the probe, but we want depth at the original location , which is the metal pole in the stream (calculated 0.079 by subtracting 'Lvl_m_Avg' value at 9/8/12 13:15 from "Stream_m_Avg' at 9/8/12 13:00)
2012-10-30 12:15 | 13422 | 13.36 | 7.328 | 0.095 | 0.275 | 0.174 | 0.097 | 0.063 | 7.456 | 35.04 | 6.625 | Questionable pressure sensor data; Used pressure offset of 0.079 to recalculate 'Stream_m_Avg' -> the offset of 0.275 was measured at the new location of the probe, but we want depth at the original location , which is the metal pole in the stream (calculated 0.079 by subtracting 'Lvl_m_Avg' value at 9/8/12 13:15 from "Stream_m_Avg' at 9/8/12 13:00)
2012-10-30 12:30 | 13423 | 13.33 | 7.45 | 0.08 | 0.275 | 0.159 | 0.097 | 0.063264 | 7.574 | 34.94 | 6.548 | Questionable pressure sensor data; Used pressure offset of 0.079 to recalculate 'Stream_m_Avg' -> the offset of 0.275 was measured at the new location of the probe, but we want depth at the original location , which is the metal pole in the stream (calculated 0.079 by subtracting 'Lvl_m_Avg' value at 9/8/12 13:15 from "Stream_m_Avg' at 9/8/12 13:00)
2012-10-30 12:45 | 13424 | 13.32 | 7.581 | 0.063 | 0.275 | 0.142 | 0.097 | 0.063535 | 7.703 | 34.3 | 6.51 | Questionable pressure sensor data; Used pressure offset of 0.079 to recalculate 'Stream_m_Avg' -> the offset of 0.275 was measured at the new location of the probe, but we want depth at the original location , which is the metal pole in the stream (calculated 0.079 by subtracting 'Lvl_m_Avg' value at 9/8/12 13:15 from "Stream_m_Avg' at 9/8/12 13:00)
2012-10-30 13:00 | 13425 | 13.28 | 7.738 | 0.024 | 0.275 | 0.103 | 0.097 | 0.063858 | 7.866 | 34.23 | 6.559 | Questionable pressure sensor data; Used pressure offset of 0.079 to recalculate 'Stream_m_Avg' -> the offset of 0.275 was measured at the new location of the probe, but we want depth at the original location , which is the metal pole in the stream (calculated 0.079 by subtracting 'Lvl_m_Avg' value at 9/8/12 13:15 from "Stream_m_Avg' at 9/8/12 13:00)
2012-10-30 13:15 | 13426 | 13.25 | 7.886 | -0.001 | 0.275 | 0.078 | 0.097 | 0.064156 | 8.01 | 35.37 | 6.477 | Questionable pressure sensor data; Used pressure offset of 0.079 to recalculate 'Stream_m_Avg' -> the offset of 0.275 was measured at the new location of the probe, but we want depth at the original location , which is the metal pole in the stream (calculated 0.079 by subtracting 'Lvl_m_Avg' value at 9/8/12 13:15 from "Stream_m_Avg' at 9/8/12 13:00)
2012-10-30 13:30 | 13427 | 13.25 | 7.975 | 0 | 0.275 | 0.079 | 0.097 | 0.064376 | 8.11 | 35.2 | 6.579 | Questionable pressure sensor data; Used pressure offset of 0.079 to recalculate 'Stream_m_Avg' -> the offset of 0.275 was measured at the new location of the probe, but we want depth at the original location , which is the metal pole in the stream (calculated 0.079 by subtracting 'Lvl_m_Avg' value at 9/8/12 13:15 from "Stream_m_Avg' at 9/8/12 13:00)
2012-10-30 13:45 | 13428 | 13.23 | 8.11 | -0.03 | 0.275 | 0.049 | 0.097 | 0.064674 | 8.24 | 34.97 | 6.652 | Questionable pressure sensor data; Used pressure offset of 0.079 to recalculate 'Stream_m_Avg' -> the offset of 0.275 was measured at the new location of the probe, but we want depth at the original location , which is the metal pole in the stream (calculated 0.079 by subtracting 'Lvl_m_Avg' value at 9/8/12 13:15 from "Stream_m_Avg' at 9/8/12 13:00)
2012-10-30 14:00 | 13429 | 13.22 | 8.19 | -0.033 | 0.275 | 0.046 | 0.097 | 0.064898 | 8.32 | 35.84 | 6.694 | Questionable pressure sensor data; Used pressure offset of 0.079 to recalculate 'Stream_m_Avg' -> the offset of 0.275 was measured at the new location of the probe, but we want depth at the original location , which is the metal pole in the stream (calculated 0.079 by subtracting 'Lvl_m_Avg' value at 9/8/12 13:15 from "Stream_m_Avg' at 9/8/12 13:00)
2012-10-30 14:15 | 13430 | 13.2 | 8.26 | -0.04 | 0.275 | 0.039 | 0.097 | 0.065099 | 8.39 | 37.32 | 6.79 | Questionable pressure sensor data; Used pressure offset of 0.079 to recalculate 'Stream_m_Avg' -> the offset of 0.275 was measured at the new location of the probe, but we want depth at the original location , which is the metal pole in the stream (calculated 0.079 by subtracting 'Lvl_m_Avg' value at 9/8/12 13:15 from "Stream_m_Avg' at 9/8/12 13:00)
2012-10-30 14:30 | 13431 | 13.18 | 8.34 | -0.043 | 0.275 | 0.036 | 0.098 | 0.065307 | 8.47 | 36.45 | 6.897 | Questionable pressure sensor data; Used pressure offset of 0.079 to recalculate 'Stream_m_Avg' -> the offset of 0.275 was measured at the new location of the probe, but we want depth at the original location , which is the metal pole in the stream (calculated 0.079 by subtracting 'Lvl_m_Avg' value at 9/8/12 13:15 from "Stream_m_Avg' at 9/8/12 13:00)
2012-10-30 14:45 | 13432 | 13.2 | 8.39 | -0.031 | 0.275 | 0.048 | 0.098 | 0.065474 | 8.51 | 36.65 | 6.876 | Questionable pressure sensor data; Used pressure offset of 0.079 to recalculate 'Stream_m_Avg' -> the offset of 0.275 was measured at the new location of the probe, but we want depth at the original location , which is the metal pole in the stream (calculated 0.079 by subtracting 'Lvl_m_Avg' value at 9/8/12 13:15 from "Stream_m_Avg' at 9/8/12 13:00)
2012-10-30 15:00 | 13433 | 13.21 | 8.42 | -0.009 | 0.275 | 0.07 | 0.098 | 0.065562 | 8.53 | 37.26 | 6.972 | Questionable pressure sensor data; Used pressure offset of 0.079 to recalculate 'Stream_m_Avg' -> the offset of 0.275 was measured at the new location of the probe, but we want depth at the original location , which is the metal pole in the stream (calculated 0.079 by subtracting 'Lvl_m_Avg' value at 9/8/12 13:15 from "Stream_m_Avg' at 9/8/12 13:00)
2012-10-30 15:15 | 13434 | 13.21 | 8.42 | 0.006 | 0.275 | 0.085 | 0.098 | 0.065643 | 8.54 | 37.63 | 7.007 | Questionable pressure sensor data; Used pressure offset of 0.079 to recalculate 'Stream_m_Avg' -> the offset of 0.275 was measured at the new location of the probe, but we want depth at the original location , which is the metal pole in the stream (calculated 0.079 by subtracting 'Lvl_m_Avg' value at 9/8/12 13:15 from "Stream_m_Avg' at 9/8/12 13:00)
2012-10-30 15:30 | 13435 | 13.22 | 8.41 | 0.02 | 0.275 | 0.099 | 0.098 | 0.065628 | 8.53 | 37.19 | 7.042 | Questionable pressure sensor data; Used pressure offset of 0.079 to recalculate 'Stream_m_Avg' -> the offset of 0.275 was measured at the new location of the probe, but we want depth at the original location , which is the metal pole in the stream (calculated 0.079 by subtracting 'Lvl_m_Avg' value at 9/8/12 13:15 from "Stream_m_Avg' at 9/8/12 13:00)
2012-10-30 15:45 | 13436 | 13.24 | 8.39 | 0.032 | 0.275 | 0.111 | 0.098 | 0.065675 | 8.51 | 36.92 | 6.993 | Questionable pressure sensor data; Used pressure offset of 0.079 to recalculate 'Stream_m_Avg' -> the offset of 0.275 was measured at the new location of the probe, but we want depth at the original location , which is the metal pole in the stream (calculated 0.079 by subtracting 'Lvl_m_Avg' value at 9/8/12 13:15 from "Stream_m_Avg' at 9/8/12 13:00)
2012-10-30 16:00 | 13437 | 13.25 | 8.38 | 0.04 | 0.275 | 0.119 | 0.098 | 0.065703 | 8.5 | 36.89 | 6.986 | Questionable pressure sensor data; Used pressure offset of 0.079 to recalculate 'Stream_m_Avg' -> the offset of 0.275 was measured at the new location of the probe, but we want depth at the original location , which is the metal pole in the stream (calculated 0.079 by subtracting 'Lvl_m_Avg' value at 9/8/12 13:15 from "Stream_m_Avg' at 9/8/12 13:00)
2012-10-30 16:15 | 13438 | 13.26 | 8.36 | 0.054 | 0.275 | 0.133 | 0.098 | 0.065735 | 8.47 | 36.99 | 6.942 | Questionable pressure sensor data; Used pressure offset of 0.079 to recalculate 'Stream_m_Avg' -> the offset of 0.275 was measured at the new location of the probe, but we want depth at the original location , which is the metal pole in the stream (calculated 0.079 by subtracting 'Lvl_m_Avg' value at 9/8/12 13:15 from "Stream_m_Avg' at 9/8/12 13:00)
2012-10-30 16:30 | 13439 | 13.25 | 8.31 | 0.066 | 0.275 | 0.145 | 0.098 | 0.065723 | 8.42 | 37.67 | 6.999 | Questionable pressure sensor data; Used pressure offset of 0.079 to recalculate 'Stream_m_Avg' -> the offset of 0.275 was measured at the new location of the probe, but we want depth at the original location , which is the metal pole in the stream (calculated 0.079 by subtracting 'Lvl_m_Avg' value at 9/8/12 13:15 from "Stream_m_Avg' at 9/8/12 13:00)
2012-10-30 16:45 | 13440 | 13.2 | 8.26 | 0.082 | 0.275 | 0.161 | 0.098 | 0.065718 | 8.37 | 37.6 | 7.08 | Questionable pressure sensor data; Used pressure offset of 0.079 to recalculate 'Stream_m_Avg' -> the offset of 0.275 was measured at the new location of the probe, but we want depth at the original location , which is the metal pole in the stream (calculated 0.079 by subtracting 'Lvl_m_Avg' value at 9/8/12 13:15 from "Stream_m_Avg' at 9/8/12 13:00)
2012-10-30 17:00 | 13441 | 13.2 | 8.2 | 0.101 | 0.275 | 0.18 | 0.099 | 0.065719 | 8.31 | 37.47 | 7.056 | Questionable pressure sensor data; Used pressure offset of 0.079 to recalculate 'Stream_m_Avg' -> the offset of 0.275 was measured at the new location of the probe, but we want depth at the original location , which is the metal pole in the stream (calculated 0.079 by subtracting 'Lvl_m_Avg' value at 9/8/12 13:15 from "Stream_m_Avg' at 9/8/12 13:00)
2012-10-30 17:15 | 13442 | 13.15 | 8.15 | 0.117 | 0.275 | 0.196 | 0.099 | 0.065701 | 8.26 | 37.2 | 7.052 | Questionable pressure sensor data; Used pressure offset of 0.079 to recalculate 'Stream_m_Avg' -> the offset of 0.275 was measured at the new location of the probe, but we want depth at the original location , which is the metal pole in the stream (calculated 0.079 by subtracting 'Lvl_m_Avg' value at 9/8/12 13:15 from "Stream_m_Avg' at 9/8/12 13:00)
2012-10-30 17:30 | 13443 | 12.92 | 8.09 | 0.131 | 0.275 | 0.21 | 0.099 | 0.065683 | 8.2 | 36.66 | 6.958 | Questionable pressure sensor data; Used pressure offset of 0.079 to recalculate 'Stream_m_Avg' -> the offset of 0.275 was measured at the new location of the probe, but we want depth at the original location , which is the metal pole in the stream (calculated 0.079 by subtracting 'Lvl_m_Avg' value at 9/8/12 13:15 from "Stream_m_Avg' at 9/8/12 13:00)
2012-10-30 17:45 | 13444 | 12.81 | 8.04 | 0.147 | 0.275 | 0.226 | 0.099 | 0.065627 | 8.14 | 36.59 | 6.795 | Questionable pressure sensor data; Used pressure offset of 0.079 to recalculate 'Stream_m_Avg' -> the offset of 0.275 was measured at the new location of the probe, but we want depth at the original location , which is the metal pole in the stream (calculated 0.079 by subtracting 'Lvl_m_Avg' value at 9/8/12 13:15 from "Stream_m_Avg' at 9/8/12 13:00)
2012-10-30 18:00 | 13445 | 12.77 | 7.972 | 0.164 | 0.275 | 0.243 | 0.099 | 0.065584 | 8.08 | 36.66 | 6.949 | Questionable pressure sensor data; Used pressure offset of 0.079 to recalculate 'Stream_m_Avg' -> the offset of 0.275 was measured at the new location of the probe, but we want depth at the original location , which is the metal pole in the stream (calculated 0.079 by subtracting 'Lvl_m_Avg' value at 9/8/12 13:15 from "Stream_m_Avg' at 9/8/12 13:00)
2012-10-30 18:15 | 13446 | 12.73 | 7.899 | 0.18 | 0.275 | 0.259 | 0.099 | 0.065543 | 8 | 36.53 | 6.804 | Questionable pressure sensor data; Used pressure offset of 0.079 to recalculate 'Stream_m_Avg' -> the offset of 0.275 was measured at the new location of the probe, but we want depth at the original location , which is the metal pole in the stream (calculated 0.079 by subtracting 'Lvl_m_Avg' value at 9/8/12 13:15 from "Stream_m_Avg' at 9/8/12 13:00)
2012-10-30 18:30 | 13447 | 12.71 | 7.82 | 0.196 | 0.275 | 0.275 | 0.099 | 0.065468 | 7.93 | 35.92 | 6.881 | Questionable pressure sensor data; Used pressure offset of 0.079 to recalculate 'Stream_m_Avg' -> the offset of 0.275 was measured at the new location of the probe, but we want depth at the original location , which is the metal pole in the stream (calculated 0.079 by subtracting 'Lvl_m_Avg' value at 9/8/12 13:15 from "Stream_m_Avg' at 9/8/12 13:00)
2012-10-30 18:45 | 13448 | 12.71 | 7.74 | 0.21 | 0.275 | 0.289 | 0.099 | 0.065322 | 7.84 | 36.43 | 6.848 | Questionable pressure sensor data; Used pressure offset of 0.079 to recalculate 'Stream_m_Avg' -> the offset of 0.275 was measured at the new location of the probe, but we want depth at the original location , which is the metal pole in the stream (calculated 0.079 by subtracting 'Lvl_m_Avg' value at 9/8/12 13:15 from "Stream_m_Avg' at 9/8/12 13:00)
2012-10-30 19:00 | 13449 | 12.68 | 7.665 | 0.218 | 0.275 | 0.297 | 0.1 | 0.065236 | 7.763 | 35.79 | 6.865 | Questionable pressure sensor data; Used pressure offset of 0.079 to recalculate 'Stream_m_Avg' -> the offset of 0.275 was measured at the new location of the probe, but we want depth at the original location , which is the metal pole in the stream (calculated 0.079 by subtracting 'Lvl_m_Avg' value at 9/8/12 13:15 from "Stream_m_Avg' at 9/8/12 13:00)
2012-10-30 19:15 | 13450 | 12.66 | 7.599 | 0.228 | 0.275 | 0.307 | 0.1 | 0.065144 | 7.697 | 36.1 | 6.772 | Questionable pressure sensor data; Used pressure offset of 0.079 to recalculate 'Stream_m_Avg' -> the offset of 0.275 was measured at the new location of the probe, but we want depth at the original location , which is the metal pole in the stream (calculated 0.079 by subtracting 'Lvl_m_Avg' value at 9/8/12 13:15 from "Stream_m_Avg' at 9/8/12 13:00)
2012-10-30 19:30 | 13451 | 12.66 | 7.54 | 0.234 | 0.275 | 0.313 | 0.1 | 0.065026 | 7.642 | 36.2 | 6.786 | Questionable pressure sensor data; Used pressure offset of 0.079 to recalculate 'Stream_m_Avg' -> the offset of 0.275 was measured at the new location of the probe, but we want depth at the original location , which is the metal pole in the stream (calculated 0.079 by subtracting 'Lvl_m_Avg' value at 9/8/12 13:15 from "Stream_m_Avg' at 9/8/12 13:00)
2012-10-30 19:45 | 13452 | 12.65 | 7.482 | 0.24 | 0.275 | 0.319 | 0.1 | 0.064935 | 7.579 | 36.81 | 6.889 | Questionable pressure sensor data; Used pressure offset of 0.079 to recalculate 'Stream_m_Avg' -> the offset of 0.275 was measured at the new location of the probe, but we want depth at the original location , which is the metal pole in the stream (calculated 0.079 by subtracting 'Lvl_m_Avg' value at 9/8/12 13:15 from "Stream_m_Avg' at 9/8/12 13:00)
2012-10-30 20:00 | 13453 | 12.64 | 7.429 | 0.245 | 0.275 | 0.324 | 0.1 | 0.06487 | 7.527 | 36.88 | 6.918 | Questionable pressure sensor data; Used pressure offset of 0.079 to recalculate 'Stream_m_Avg' -> the offset of 0.275 was measured at the new location of the probe, but we want depth at the original location , which is the metal pole in the stream (calculated 0.079 by subtracting 'Lvl_m_Avg' value at 9/8/12 13:15 from "Stream_m_Avg' at 9/8/12 13:00)
2012-10-30 20:15 | 13454 | 12.63 | 7.384 | 0.248 | 0.275 | 0.327 | 0.1 | 0.064809 | 7.48 | 37.01 | 6.906 | Questionable pressure sensor data; Used pressure offset of 0.079 to recalculate 'Stream_m_Avg' -> the offset of 0.275 was measured at the new location of the probe, but we want depth at the original location , which is the metal pole in the stream (calculated 0.079 by subtracting 'Lvl_m_Avg' value at 9/8/12 13:15 from "Stream_m_Avg' at 9/8/12 13:00)
2012-10-30 20:30 | 13455 | 12.63 | 7.344 | 0.252 | 0.275 | 0.331 | 0.1 | 0.064734 | 7.44 | 37.01 | 6.922 | Questionable pressure sensor data; Used pressure offset of 0.079 to recalculate 'Stream_m_Avg' -> the offset of 0.275 was measured at the new location of the probe, but we want depth at the original location , which is the metal pole in the stream (calculated 0.079 by subtracting 'Lvl_m_Avg' value at 9/8/12 13:15 from "Stream_m_Avg' at 9/8/12 13:00)
2012-10-30 20:45 | 13456 | 12.61 | 7.301 | 0.258 | 0.275 | 0.337 | 0.1 | 0.064668 | 7.396 | 36.74 | 6.971 | Questionable pressure sensor data; Used pressure offset of 0.079 to recalculate 'Stream_m_Avg' -> the offset of 0.275 was measured at the new location of the probe, but we want depth at the original location , which is the metal pole in the stream (calculated 0.079 by subtracting 'Lvl_m_Avg' value at 9/8/12 13:15 from "Stream_m_Avg' at 9/8/12 13:00)
2012-10-30 21:00 | 13457 | 12.61 | 7.257 | 0.264 | 0.275 | 0.343 | 0.1 | 0.064605 | 7.352 | 37.08 | 6.909 | Questionable pressure sensor data; Used pressure offset of 0.079 to recalculate 'Stream_m_Avg' -> the offset of 0.275 was measured at the new location of the probe, but we want depth at the original location , which is the metal pole in the stream (calculated 0.079 by subtracting 'Lvl_m_Avg' value at 9/8/12 13:15 from "Stream_m_Avg' at 9/8/12 13:00)
2012-10-30 21:15 | 13458 | 12.6 | 7.207 | 0.268 | 0.275 | 0.347 | 0.1 | 0.064521 | 7.308 | 36.94 | 6.948 | Questionable pressure sensor data; Used pressure offset of 0.079 to recalculate 'Stream_m_Avg' -> the offset of 0.275 was measured at the new location of the probe, but we want depth at the original location , which is the metal pole in the stream (calculated 0.079 by subtracting 'Lvl_m_Avg' value at 9/8/12 13:15 from "Stream_m_Avg' at 9/8/12 13:00)
2012-10-30 21:30 | 13459 | 12.58 | 7.163 | 0.271 | 0.275 | 0.35 | 0.1 | 0.064437 | 7.26 | 37.35 | 6.911 | Questionable pressure sensor data; Used pressure offset of 0.079 to recalculate 'Stream_m_Avg' -> the offset of 0.275 was measured at the new location of the probe, but we want depth at the original location , which is the metal pole in the stream (calculated 0.079 by subtracting 'Lvl_m_Avg' value at 9/8/12 13:15 from "Stream_m_Avg' at 9/8/12 13:00)
2012-10-30 21:45 | 13460 | 12.58 | 7.132 | 0.269 | 0.275 | 0.348 | 0.1 | 0.064425 | 7.232 | 35.73 | 6.791 | Questionable pressure sensor data; Used pressure offset of 0.079 to recalculate 'Stream_m_Avg' -> the offset of 0.275 was measured at the new location of the probe, but we want depth at the original location , which is the metal pole in the stream (calculated 0.079 by subtracting 'Lvl_m_Avg' value at 9/8/12 13:15 from "Stream_m_Avg' at 9/8/12 13:00)
2012-10-30 22:00 | 13461 | 12.58 | 7.107 | 0.27 | 0.275 | 0.349 | 0.1 | 0.064313 | 7.211 | 36.37 | 6.782 | Questionable pressure sensor data; Used pressure offset of 0.079 to recalculate 'Stream_m_Avg' -> the offset of 0.275 was measured at the new location of the probe, but we want depth at the original location , which is the metal pole in the stream (calculated 0.079 by subtracting 'Lvl_m_Avg' value at 9/8/12 13:15 from "Stream_m_Avg' at 9/8/12 13:00)
2012-10-30 22:15 | 13462 | 12.58 | 7.081 | 0.27 | 0.275 | 0.349 | 0.1 | 0.064185 | 7.188 | 35.83 | 6.867 | Questionable pressure sensor data; Used pressure offset of 0.079 to recalculate 'Stream_m_Avg' -> the offset of 0.275 was measured at the new location of the probe, but we want depth at the original location , which is the metal pole in the stream (calculated 0.079 by subtracting 'Lvl_m_Avg' value at 9/8/12 13:15 from "Stream_m_Avg' at 9/8/12 13:00)
2012-10-30 22:30 | 13463 | 12.57 | 7.057 | 0.27 | 0.275 | 0.349 | 0.1 | 0.064082 | 7.159 | 36.4 | 6.814 | Questionable pressure sensor data; Used pressure offset of 0.079 to recalculate 'Stream_m_Avg' -> the offset of 0.275 was measured at the new location of the probe, but we want depth at the original location , which is the metal pole in the stream (calculated 0.079 by subtracting 'Lvl_m_Avg' value at 9/8/12 13:15 from "Stream_m_Avg' at 9/8/12 13:00)
2012-10-30 22:45 | 13464 | 12.57 | 7.036 | 0.268 | 0.275 | 0.347 | 0.1 | 0.064023 | 7.136 | 36.74 | 6.86 | Questionable pressure sensor data; Used pressure offset of 0.079 to recalculate 'Stream_m_Avg' -> the offset of 0.275 was measured at the new location of the probe, but we want depth at the original location , which is the metal pole in the stream (calculated 0.079 by subtracting 'Lvl_m_Avg' value at 9/8/12 13:15 from "Stream_m_Avg' at 9/8/12 13:00)
2012-10-30 23:00 | 13465 | 12.56 | 7.02 | 0.264 | 0.275 | 0.343 | 0.1 | 0.06397 | 7.12 | 36.61 | 6.849 | Questionable pressure sensor data; Used pressure offset of 0.079 to recalculate 'Stream_m_Avg' -> the offset of 0.275 was measured at the new location of the probe, but we want depth at the original location , which is the metal pole in the stream (calculated 0.079 by subtracting 'Lvl_m_Avg' value at 9/8/12 13:15 from "Stream_m_Avg' at 9/8/12 13:00)
2012-10-30 23:15 | 13466 | 12.56 | 7.012 | 0.26 | 0.275 | 0.339 | 0.1 | 0.063921 | 7.113 | 37.35 | 6.943 | Questionable pressure sensor data; Used pressure offset of 0.079 to recalculate 'Stream_m_Avg' -> the offset of 0.275 was measured at the new location of the probe, but we want depth at the original location , which is the metal pole in the stream (calculated 0.079 by subtracting 'Lvl_m_Avg' value at 9/8/12 13:15 from "Stream_m_Avg' at 9/8/12 13:00)
2012-10-30 23:30 | 13467 | 12.56 | 7.003 | 0.258 | 0.275 | 0.337 | 0.099 | 0.063858 | 7.109 | 37.22 | 6.983 | Questionable pressure sensor data; Used pressure offset of 0.079 to recalculate 'Stream_m_Avg' -> the offset of 0.275 was measured at the new location of the probe, but we want depth at the original location , which is the metal pole in the stream (calculated 0.079 by subtracting 'Lvl_m_Avg' value at 9/8/12 13:15 from "Stream_m_Avg' at 9/8/12 13:00)
2012-10-30 23:45 | 13468 | 12.55 | 6.994 | 0.255 | 0.275 | 0.334 | 0.099 | 0.063804 | 7.101 | 36.61 | 6.939 | Questionable pressure sensor data; Used pressure offset of 0.079 to recalculate 'Stream_m_Avg' -> the offset of 0.275 was measured at the new location of the probe, but we want depth at the original location , which is the metal pole in the stream (calculated 0.079 by subtracting 'Lvl_m_Avg' value at 9/8/12 13:15 from "Stream_m_Avg' at 9/8/12 13:00)
2012-10-31 | 13469 | 12.53 | 6.988 | 0.255 | 0.275 | 0.334 | 0.099 | 0.063772 | 7.093 | 35.83 | 6.85 | Questionable pressure sensor data; Used pressure offset of 0.079 to recalculate 'Stream_m_Avg' -> the offset of 0.275 was measured at the new location of the probe, but we want depth at the original location , which is the metal pole in the stream (calculated 0.079 by subtracting 'Lvl_m_Avg' value at 9/8/12 13:15 from "Stream_m_Avg' at 9/8/12 13:00)
2012-10-31 00:15 | 13470 | 12.54 | 6.979 | 0.254 | 0.275 | 0.333 | 0.099 | 0.063738 | 7.084 | 36.88 | 6.856 | Questionable pressure sensor data; Used pressure offset of 0.079 to recalculate 'Stream_m_Avg' -> the offset of 0.275 was measured at the new location of the probe, but we want depth at the original location , which is the metal pole in the stream (calculated 0.079 by subtracting 'Lvl_m_Avg' value at 9/8/12 13:15 from "Stream_m_Avg' at 9/8/12 13:00)
2012-10-31 00:30 | 13471 | 12.53 | 6.969 | 0.253 | 0.275 | 0.332 | 0.099 | 0.063692 | 7.071 | 37.62 | 7.027 | Questionable pressure sensor data; Used pressure offset of 0.079 to recalculate 'Stream_m_Avg' -> the offset of 0.275 was measured at the new location of the probe, but we want depth at the original location , which is the metal pole in the stream (calculated 0.079 by subtracting 'Lvl_m_Avg' value at 9/8/12 13:15 from "Stream_m_Avg' at 9/8/12 13:00)
2012-10-31 00:45 | 13472 | 12.53 | 6.957 | 0.254 | 0.275 | 0.333 | 0.099 | 0.063631 | 7.059 | 35.93 | 6.955 | Questionable pressure sensor data; Used pressure offset of 0.079 to recalculate 'Stream_m_Avg' -> the offset of 0.275 was measured at the new location of the probe, but we want depth at the original location , which is the metal pole in the stream (calculated 0.079 by subtracting 'Lvl_m_Avg' value at 9/8/12 13:15 from "Stream_m_Avg' at 9/8/12 13:00)
2012-10-31 01:00 | 13473 | 12.52 | 6.942 | 0.256 | 0.275 | 0.335 | 0.099 | 0.063592 | 7.045 | 36 | 6.755 | Questionable pressure sensor data; Used pressure offset of 0.079 to recalculate 'Stream_m_Avg' -> the offset of 0.275 was measured at the new location of the probe, but we want depth at the original location , which is the metal pole in the stream (calculated 0.079 by subtracting 'Lvl_m_Avg' value at 9/8/12 13:15 from "Stream_m_Avg' at 9/8/12 13:00)
2012-10-31 01:15 | 13474 | 12.52 | 6.926 | 0.256 | 0.275 | 0.335 | 0.099 | 0.063553 | 7.027 | 38.03 | 6.94 | Questionable pressure sensor data; Used pressure offset of 0.079 to recalculate 'Stream_m_Avg' -> the offset of 0.275 was measured at the new location of the probe, but we want depth at the original location , which is the metal pole in the stream (calculated 0.079 by subtracting 'Lvl_m_Avg' value at 9/8/12 13:15 from "Stream_m_Avg' at 9/8/12 13:00)
2012-10-31 01:30 | 13475 | 12.51 | 6.911 | 0.254 | 0.275 | 0.333 | 0.099 | 0.063505 | 7.011 | 38.16 | 7.194 | Questionable pressure sensor data; Used pressure offset of 0.079 to recalculate 'Stream_m_Avg' -> the offset of 0.275 was measured at the new location of the probe, but we want depth at the original location , which is the metal pole in the stream (calculated 0.079 by subtracting 'Lvl_m_Avg' value at 9/8/12 13:15 from "Stream_m_Avg' at 9/8/12 13:00)
2012-10-31 01:45 | 13476 | 12.51 | 6.896 | 0.255 | 0.275 | 0.334 | 0.099 | 0.063462 | 6.997 | 37.12 | 7.075 | Questionable pressure sensor data; Used pressure offset of 0.079 to recalculate 'Stream_m_Avg' -> the offset of 0.275 was measured at the new location of the probe, but we want depth at the original location , which is the metal pole in the stream (calculated 0.079 by subtracting 'Lvl_m_Avg' value at 9/8/12 13:15 from "Stream_m_Avg' at 9/8/12 13:00)
2012-10-31 02:00 | 13477 | 12.51 | 6.876 | 0.256 | 0.275 | 0.335 | 0.099 | 0.063408 | 6.979 | 37.89 | 7.115 | Questionable pressure sensor data; Used pressure offset of 0.079 to recalculate 'Stream_m_Avg' -> the offset of 0.275 was measured at the new location of the probe, but we want depth at the original location , which is the metal pole in the stream (calculated 0.079 by subtracting 'Lvl_m_Avg' value at 9/8/12 13:15 from "Stream_m_Avg' at 9/8/12 13:00)
2012-10-31 02:15 | 13478 | 12.49 | 6.854 | 0.257 | 0.275 | 0.336 | 0.099 | 0.063347 | 6.956 | 37.29 | 7.142 | Questionable pressure sensor data; Used pressure offset of 0.079 to recalculate 'Stream_m_Avg' -> the offset of 0.275 was measured at the new location of the probe, but we want depth at the original location , which is the metal pole in the stream (calculated 0.079 by subtracting 'Lvl_m_Avg' value at 9/8/12 13:15 from "Stream_m_Avg' at 9/8/12 13:00)
2012-10-31 02:30 | 13479 | 12.49 | 6.828 | 0.259 | 0.275 | 0.338 | 0.099 | 0.063272 | 6.926 | 37.83 | 7.084 | Questionable pressure sensor data; Used pressure offset of 0.079 to recalculate 'Stream_m_Avg' -> the offset of 0.275 was measured at the new location of the probe, but we want depth at the original location , which is the metal pole in the stream (calculated 0.079 by subtracting 'Lvl_m_Avg' value at 9/8/12 13:15 from "Stream_m_Avg' at 9/8/12 13:00)
2012-10-31 02:45 | 13480 | 12.49 | 6.801 | 0.26 | 0.275 | 0.339 | 0.099 | 0.063194 | 6.904 | 37.49 | 7.081 | Questionable pressure sensor data; Used pressure offset of 0.079 to recalculate 'Stream_m_Avg' -> the offset of 0.275 was measured at the new location of the probe, but we want depth at the original location , which is the metal pole in the stream (calculated 0.079 by subtracting 'Lvl_m_Avg' value at 9/8/12 13:15 from "Stream_m_Avg' at 9/8/12 13:00)
2012-10-31 03:00 | 13481 | 12.48 | 6.78 | 0.258 | 0.275 | 0.337 | 0.099 | 0.063129 | 6.878 | 37.77 | 7.092 | Questionable pressure sensor data; Used pressure offset of 0.079 to recalculate 'Stream_m_Avg' -> the offset of 0.275 was measured at the new location of the probe, but we want depth at the original location , which is the metal pole in the stream (calculated 0.079 by subtracting 'Lvl_m_Avg' value at 9/8/12 13:15 from "Stream_m_Avg' at 9/8/12 13:00)
2012-10-31 03:15 | 13482 | 12.48 | 6.762 | 0.257 | 0.275 | 0.336 | 0.099 | 0.063099 | 6.862 | 38.1 | 7.131 | Questionable pressure sensor data; Used pressure offset of 0.079 to recalculate 'Stream_m_Avg' -> the offset of 0.275 was measured at the new location of the probe, but we want depth at the original location , which is the metal pole in the stream (calculated 0.079 by subtracting 'Lvl_m_Avg' value at 9/8/12 13:15 from "Stream_m_Avg' at 9/8/12 13:00)
2012-10-31 03:30 | 13483 | 12.47 | 6.745 | 0.255 | 0.275 | 0.334 | 0.099 | 0.063079 | 6.844 | 37.29 | 7.127 | Questionable pressure sensor data; Used pressure offset of 0.079 to recalculate 'Stream_m_Avg' -> the offset of 0.275 was measured at the new location of the probe, but we want depth at the original location , which is the metal pole in the stream (calculated 0.079 by subtracting 'Lvl_m_Avg' value at 9/8/12 13:15 from "Stream_m_Avg' at 9/8/12 13:00)
2012-10-31 03:45 | 13484 | 12.47 | 6.732 | 0.255 | 0.275 | 0.334 | 0.099 | 0.063055 | 6.829 | 38.27 | 7.091 | Questionable pressure sensor data; Used pressure offset of 0.079 to recalculate 'Stream_m_Avg' -> the offset of 0.275 was measured at the new location of the probe, but we want depth at the original location , which is the metal pole in the stream (calculated 0.079 by subtracting 'Lvl_m_Avg' value at 9/8/12 13:15 from "Stream_m_Avg' at 9/8/12 13:00)
2012-10-31 04:00 | 13485 | 12.46 | 6.722 | 0.253 | 0.275 | 0.332 | 0.099 | 0.06303 | 6.821 | 37.7 | 7.18 | Questionable pressure sensor data; Used pressure offset of 0.079 to recalculate 'Stream_m_Avg' -> the offset of 0.275 was measured at the new location of the probe, but we want depth at the original location , which is the metal pole in the stream (calculated 0.079 by subtracting 'Lvl_m_Avg' value at 9/8/12 13:15 from "Stream_m_Avg' at 9/8/12 13:00)
2012-10-31 04:15 | 13486 | 12.48 | 6.714 | 0.251 | 0.275 | 0.33 | 0.099 | 0.06306 | 6.81 | 37.9 | 7.105 | Questionable pressure sensor data; Used pressure offset of 0.079 to recalculate 'Stream_m_Avg' -> the offset of 0.275 was measured at the new location of the probe, but we want depth at the original location , which is the metal pole in the stream (calculated 0.079 by subtracting 'Lvl_m_Avg' value at 9/8/12 13:15 from "Stream_m_Avg' at 9/8/12 13:00)
2012-10-31 04:30 | 13487 | 12.46 | 6.704 | 0.251 | 0.275 | 0.33 | 0.099 | 0.063073 | 6.803 | 38.04 | 7.157 | Questionable pressure sensor data; Used pressure offset of 0.079 to recalculate 'Stream_m_Avg' -> the offset of 0.275 was measured at the new location of the probe, but we want depth at the original location , which is the metal pole in the stream (calculated 0.079 by subtracting 'Lvl_m_Avg' value at 9/8/12 13:15 from "Stream_m_Avg' at 9/8/12 13:00)
2012-10-31 04:45 | 13488 | 12.45 | 6.694 | 0.252 | 0.275 | 0.331 | 0.099 | 0.063037 | 6.792 | 37.36 | 7.106 | Questionable pressure sensor data; Used pressure offset of 0.079 to recalculate 'Stream_m_Avg' -> the offset of 0.275 was measured at the new location of the probe, but we want depth at the original location , which is the metal pole in the stream (calculated 0.079 by subtracting 'Lvl_m_Avg' value at 9/8/12 13:15 from "Stream_m_Avg' at 9/8/12 13:00)
2012-10-31 05:00 | 13489 | 12.44 | 6.683 | 0.253 | 0.275 | 0.332 | 0.099 | 0.063005 | 6.78 | 37.06 | 6.985 | Questionable pressure sensor data; Used pressure offset of 0.079 to recalculate 'Stream_m_Avg' -> the offset of 0.275 was measured at the new location of the probe, but we want depth at the original location , which is the metal pole in the stream (calculated 0.079 by subtracting 'Lvl_m_Avg' value at 9/8/12 13:15 from "Stream_m_Avg' at 9/8/12 13:00)
2012-10-31 05:15 | 13490 | 12.44 | 6.665 | 0.255 | 0.275 | 0.334 | 0.099 | 0.062932 | 6.762 | 36.86 | 6.975 | Questionable pressure sensor data; Used pressure offset of 0.079 to recalculate 'Stream_m_Avg' -> the offset of 0.275 was measured at the new location of the probe, but we want depth at the original location , which is the metal pole in the stream (calculated 0.079 by subtracting 'Lvl_m_Avg' value at 9/8/12 13:15 from "Stream_m_Avg' at 9/8/12 13:00)
2012-10-31 05:30 | 13491 | 12.43 | 6.646 | 0.257 | 0.275 | 0.336 | 0.099 | 0.062878 | 6.745 | 36.69 | 6.957 | Questionable pressure sensor data; Used pressure offset of 0.079 to recalculate 'Stream_m_Avg' -> the offset of 0.275 was measured at the new location of the probe, but we want depth at the original location , which is the metal pole in the stream (calculated 0.079 by subtracting 'Lvl_m_Avg' value at 9/8/12 13:15 from "Stream_m_Avg' at 9/8/12 13:00)
2012-10-31 05:45 | 13492 | 12.42 | 6.626 | 0.257 | 0.275 | 0.336 | 0.099 | 0.062872 | 6.723 | 37.63 | 6.97 | Questionable pressure sensor data; Used pressure offset of 0.079 to recalculate 'Stream_m_Avg' -> the offset of 0.275 was measured at the new location of the probe, but we want depth at the original location , which is the metal pole in the stream (calculated 0.079 by subtracting 'Lvl_m_Avg' value at 9/8/12 13:15 from "Stream_m_Avg' at 9/8/12 13:00)
2012-10-31 06:00 | 13493 | 12.42 | 6.608 | 0.256 | 0.275 | 0.335 | 0.099 | 0.062842 | 6.706 | 36.79 | 6.868 | Questionable pressure sensor data; Used pressure offset of 0.079 to recalculate 'Stream_m_Avg' -> the offset of 0.275 was measured at the new location of the probe, but we want depth at the original location , which is the metal pole in the stream (calculated 0.079 by subtracting 'Lvl_m_Avg' value at 9/8/12 13:15 from "Stream_m_Avg' at 9/8/12 13:00)
2012-10-31 06:15 | 13494 | 12.41 | 6.589 | 0.257 | 0.275 | 0.336 | 0.099 | 0.062765 | 6.684 | 36.55 | 6.86 | Questionable pressure sensor data; Used pressure offset of 0.079 to recalculate 'Stream_m_Avg' -> the offset of 0.275 was measured at the new location of the probe, but we want depth at the original location , which is the metal pole in the stream (calculated 0.079 by subtracting 'Lvl_m_Avg' value at 9/8/12 13:15 from "Stream_m_Avg' at 9/8/12 13:00)
2012-10-31 06:30 | 13495 | 12.4 | 6.566 | 0.26 | 0.275 | 0.339 | 0.099 | 0.062721 | 6.658 | 37.09 | 6.89 | Questionable pressure sensor data; Used pressure offset of 0.079 to recalculate 'Stream_m_Avg' -> the offset of 0.275 was measured at the new location of the probe, but we want depth at the original location , which is the metal pole in the stream (calculated 0.079 by subtracting 'Lvl_m_Avg' value at 9/8/12 13:15 from "Stream_m_Avg' at 9/8/12 13:00)
2012-10-31 06:45 | 13496 | 12.39 | 6.541 | 0.263 | 0.275 | 0.342 | 0.099 | 0.062664 | 6.635 | 37.29 | 6.882 | Questionable pressure sensor data; Used pressure offset of 0.079 to recalculate 'Stream_m_Avg' -> the offset of 0.275 was measured at the new location of the probe, but we want depth at the original location , which is the metal pole in the stream (calculated 0.079 by subtracting 'Lvl_m_Avg' value at 9/8/12 13:15 from "Stream_m_Avg' at 9/8/12 13:00)
2012-10-31 07:00 | 13497 | 12.39 | 6.519 | 0.263 | 0.275 | 0.342 | 0.099 | 0.062619 | 6.612 | 36.96 | 6.979 | Questionable pressure sensor data; Used pressure offset of 0.079 to recalculate 'Stream_m_Avg' -> the offset of 0.275 was measured at the new location of the probe, but we want depth at the original location , which is the metal pole in the stream (calculated 0.079 by subtracting 'Lvl_m_Avg' value at 9/8/12 13:15 from "Stream_m_Avg' at 9/8/12 13:00)
2012-10-31 07:15 | 13498 | 12.38 | 6.495 | 0.264 | 0.275 | 0.343 | 0.099 | 0.062576 | 6.588 | 35.47 | 6.861 | Questionable pressure sensor data; Used pressure offset of 0.079 to recalculate 'Stream_m_Avg' -> the offset of 0.275 was measured at the new location of the probe, but we want depth at the original location , which is the metal pole in the stream (calculated 0.079 by subtracting 'Lvl_m_Avg' value at 9/8/12 13:15 from "Stream_m_Avg' at 9/8/12 13:00)
2012-10-31 07:30 | 13499 | 12.37 | 6.472 | 0.265 | 0.275 | 0.344 | 0.099 | 0.062581 | 6.566 | 35.91 | 6.695 | Questionable pressure sensor data; Used pressure offset of 0.079 to recalculate 'Stream_m_Avg' -> the offset of 0.275 was measured at the new location of the probe, but we want depth at the original location , which is the metal pole in the stream (calculated 0.079 by subtracting 'Lvl_m_Avg' value at 9/8/12 13:15 from "Stream_m_Avg' at 9/8/12 13:00)
2012-10-31 07:45 | 13500 | 12.38 | 6.452 | 0.265 | 0.275 | 0.344 | 0.099 | 0.062556 | 6.545 | 36.55 | 6.852 | Questionable pressure sensor data; Used pressure offset of 0.079 to recalculate 'Stream_m_Avg' -> the offset of 0.275 was measured at the new location of the probe, but we want depth at the original location , which is the metal pole in the stream (calculated 0.079 by subtracting 'Lvl_m_Avg' value at 9/8/12 13:15 from "Stream_m_Avg' at 9/8/12 13:00)
2012-10-31 08:00 | 13501 | 12.43 | 6.433 | 0.265 | 0.275 | 0.344 | 0.099 | 0.062499 | 6.529 | 36.89 | 6.955 | Questionable pressure sensor data; Used pressure offset of 0.079 to recalculate 'Stream_m_Avg' -> the offset of 0.275 was measured at the new location of the probe, but we want depth at the original location , which is the metal pole in the stream (calculated 0.079 by subtracting 'Lvl_m_Avg' value at 9/8/12 13:15 from "Stream_m_Avg' at 9/8/12 13:00)
2012-10-31 08:15 | 13502 | 12.58 | 6.425 | 0.262 | 0.275 | 0.341 | 0.099 | 0.06245 | 6.524 | 37.63 | 6.994 | Questionable pressure sensor data; Used pressure offset of 0.079 to recalculate 'Stream_m_Avg' -> the offset of 0.275 was measured at the new location of the probe, but we want depth at the original location , which is the metal pole in the stream (calculated 0.079 by subtracting 'Lvl_m_Avg' value at 9/8/12 13:15 from "Stream_m_Avg' at 9/8/12 13:00)
2012-10-31 08:30 | 13503 | 12.73 | 6.431 | 0.258 | 0.275 | 0.337 | 0.099 | 0.062475 | 6.525 | 38.04 | 7.07 | Questionable pressure sensor data; Used pressure offset of 0.079 to recalculate 'Stream_m_Avg' -> the offset of 0.275 was measured at the new location of the probe, but we want depth at the original location , which is the metal pole in the stream (calculated 0.079 by subtracting 'Lvl_m_Avg' value at 9/8/12 13:15 from "Stream_m_Avg' at 9/8/12 13:00)
2012-10-31 08:45 | 13504 | 12.99 | 6.442 | 0.254 | 0.275 | 0.333 | 0.099 | 0.06246 | 6.536 | 37.5 | 7.161 | Questionable pressure sensor data; Used pressure offset of 0.079 to recalculate 'Stream_m_Avg' -> the offset of 0.275 was measured at the new location of the probe, but we want depth at the original location , which is the metal pole in the stream (calculated 0.079 by subtracting 'Lvl_m_Avg' value at 9/8/12 13:15 from "Stream_m_Avg' at 9/8/12 13:00)
2012-10-31 09:00 | 13505 | 13.25 | 6.458 | 0.249 | 0.275 | 0.328 | 0.099 | 0.062477 | 6.555 | 37.5 | 7.026 | Questionable pressure sensor data; Used pressure offset of 0.079 to recalculate 'Stream_m_Avg' -> the offset of 0.275 was measured at the new location of the probe, but we want depth at the original location , which is the metal pole in the stream (calculated 0.079 by subtracting 'Lvl_m_Avg' value at 9/8/12 13:15 from "Stream_m_Avg' at 9/8/12 13:00)
2012-10-31 09:15 | 13506 | 13.53 | 6.486 | 0.24 | 0.275 | 0.319 | 0.099 | 0.062533 | 6.579 | 36.55 | 6.83 | Questionable pressure sensor data; Used pressure offset of 0.079 to recalculate 'Stream_m_Avg' -> the offset of 0.275 was measured at the new location of the probe, but we want depth at the original location , which is the metal pole in the stream (calculated 0.079 by subtracting 'Lvl_m_Avg' value at 9/8/12 13:15 from "Stream_m_Avg' at 9/8/12 13:00)
2012-10-31 09:30 | 13507 | 13.51 | 6.532 | 0.227 | 0.275 | 0.306 | 0.099 | 0.062601 | 6.63 | 37.84 | 7.01 | Questionable pressure sensor data; Used pressure offset of 0.079 to recalculate 'Stream_m_Avg' -> the offset of 0.275 was measured at the new location of the probe, but we want depth at the original location , which is the metal pole in the stream (calculated 0.079 by subtracting 'Lvl_m_Avg' value at 9/8/12 13:15 from "Stream_m_Avg' at 9/8/12 13:00)
2012-10-31 09:45 | 13508 | 13.5 | 6.59 | 0.211 | 0.275 | 0.29 | 0.099 | 0.0627 | 6.688 | 37.33 | 6.947 | Questionable pressure sensor data; Used pressure offset of 0.079 to recalculate 'Stream_m_Avg' -> the offset of 0.275 was measured at the new location of the probe, but we want depth at the original location , which is the metal pole in the stream (calculated 0.079 by subtracting 'Lvl_m_Avg' value at 9/8/12 13:15 from "Stream_m_Avg' at 9/8/12 13:00)
2012-10-31 10:00 | 13509 | 13.47 | 6.673 | 0.184 | 0.275 | 0.263 | 0.099 | 0.062858 | 6.773 | 36.44 | 6.914 | Questionable pressure sensor data; Used pressure offset of 0.079 to recalculate 'Stream_m_Avg' -> the offset of 0.275 was measured at the new location of the probe, but we want depth at the original location , which is the metal pole in the stream (calculated 0.079 by subtracting 'Lvl_m_Avg' value at 9/8/12 13:15 from "Stream_m_Avg' at 9/8/12 13:00)
2012-10-31 10:15 | 13510 | 13.45 | 6.778 | 0.153 | 0.275 | 0.232 | 0.099 | 0.063058 | 6.885 | 34.92 | 6.759 | Questionable pressure sensor data; Used pressure offset of 0.079 to recalculate 'Stream_m_Avg' -> the offset of 0.275 was measured at the new location of the probe, but we want depth at the original location , which is the metal pole in the stream (calculated 0.079 by subtracting 'Lvl_m_Avg' value at 9/8/12 13:15 from "Stream_m_Avg' at 9/8/12 13:00)
2012-10-31 10:30 | 13511 | 13.42 | 6.904 | 0.12 | 0.275 | 0.199 | 0.099 | 0.063286 | 7.021 | 37.25 | 6.963 | Questionable pressure sensor data; Used pressure offset of 0.079 to recalculate 'Stream_m_Avg' -> the offset of 0.275 was measured at the new location of the probe, but we want depth at the original location , which is the metal pole in the stream (calculated 0.079 by subtracting 'Lvl_m_Avg' value at 9/8/12 13:15 from "Stream_m_Avg' at 9/8/12 13:00)
2012-10-31 10:45 | 13512 | 13.38 | 7.027 | 0.092 | 0.275 | 0.171 | 0.099 | 0.063542 | 7.137 | 36.67 | 6.732 | Questionable pressure sensor data; Used pressure offset of 0.079 to recalculate 'Stream_m_Avg' -> the offset of 0.275 was measured at the new location of the probe, but we want depth at the original location , which is the metal pole in the stream (calculated 0.079 by subtracting 'Lvl_m_Avg' value at 9/8/12 13:15 from "Stream_m_Avg' at 9/8/12 13:00)
2012-10-31 11:00 | 13513 | 13.35 | 7.142 | 0.068 | 0.275 | 0.147 | 0.099 | 0.063765 | 7.255 | 34.77 | 6.76 | Questionable pressure sensor data; Used pressure offset of 0.079 to recalculate 'Stream_m_Avg' -> the offset of 0.275 was measured at the new location of the probe, but we want depth at the original location , which is the metal pole in the stream (calculated 0.079 by subtracting 'Lvl_m_Avg' value at 9/8/12 13:15 from "Stream_m_Avg' at 9/8/12 13:00)
2012-10-31 11:15 | 13514 | 13.32 | 7.261 | 0.045 | 0.275 | 0.124 | 0.099 | 0.063992 | 7.38 | 36.05 | 6.856 | Questionable pressure sensor data; Used pressure offset of 0.079 to recalculate 'Stream_m_Avg' -> the offset of 0.275 was measured at the new location of the probe, but we want depth at the original location , which is the metal pole in the stream (calculated 0.079 by subtracting 'Lvl_m_Avg' value at 9/8/12 13:15 from "Stream_m_Avg' at 9/8/12 13:00)
2012-10-31 11:30 | 13515 | 13.32 | 7.382 | 0.023 | 0.275 | 0.102 | 0.099 | 0.064216 | 7.502 | 36.93 | 6.744 | Questionable pressure sensor data; Used pressure offset of 0.079 to recalculate 'Stream_m_Avg' -> the offset of 0.275 was measured at the new location of the probe, but we want depth at the original location , which is the metal pole in the stream (calculated 0.079 by subtracting 'Lvl_m_Avg' value at 9/8/12 13:15 from "Stream_m_Avg' at 9/8/12 13:00)
2012-10-31 11:45 | 13516 | 13.29 | 7.525 | -0.005 | 0.275 | 0.074 | 0.099 | 0.064494 | 7.642 | 36.93 | 6.981 | Questionable pressure sensor data; Used pressure offset of 0.079 to recalculate 'Stream_m_Avg' -> the offset of 0.275 was measured at the new location of the probe, but we want depth at the original location , which is the metal pole in the stream (calculated 0.079 by subtracting 'Lvl_m_Avg' value at 9/8/12 13:15 from "Stream_m_Avg' at 9/8/12 13:00)
2012-10-31 12:00 | 13517 | 13.26 | 7.645 | -0.014 | 0.275 | 0.065 | 0.099 | 0.064755 | 7.764 | 37.37 | 6.975 | Questionable pressure sensor data; Used pressure offset of 0.079 to recalculate 'Stream_m_Avg' -> the offset of 0.275 was measured at the new location of the probe, but we want depth at the original location , which is the metal pole in the stream (calculated 0.079 by subtracting 'Lvl_m_Avg' value at 9/8/12 13:15 from "Stream_m_Avg' at 9/8/12 13:00)
2012-10-31 12:15 | 13518 | 13.25 | 7.773 | -0.021 | 0.275 | 0.058 | 0.099 | 0.064995 | 7.896 | 35.64 | 6.726 | Questionable pressure sensor data; Used pressure offset of 0.079 to recalculate 'Stream_m_Avg' -> the offset of 0.275 was measured at the new location of the probe, but we want depth at the original location , which is the metal pole in the stream (calculated 0.079 by subtracting 'Lvl_m_Avg' value at 9/8/12 13:15 from "Stream_m_Avg' at 9/8/12 13:00)
2012-10-31 12:30 | 13519 | 13.25 | 7.929 | -0.013 | 0.275 | 0.066 | 0.099 | 0.065311 | 8.05 | 37.4 | 6.984 | Questionable pressure sensor data; Used pressure offset of 0.079 to recalculate 'Stream_m_Avg' -> the offset of 0.275 was measured at the new location of the probe, but we want depth at the original location , which is the metal pole in the stream (calculated 0.079 by subtracting 'Lvl_m_Avg' value at 9/8/12 13:15 from "Stream_m_Avg' at 9/8/12 13:00)
2012-10-31 12:45 | 13520 | 13.24 | 8.05 | -0.015 | 0.275 | 0.064 | 0.099 | 0.065593 | 8.17 | 37.23 | 6.962 | Questionable pressure sensor data; Used pressure offset of 0.079 to recalculate 'Stream_m_Avg' -> the offset of 0.275 was measured at the new location of the probe, but we want depth at the original location , which is the metal pole in the stream (calculated 0.079 by subtracting 'Lvl_m_Avg' value at 9/8/12 13:15 from "Stream_m_Avg' at 9/8/12 13:00)
2012-10-31 13:00 | 13521 | 13.23 | 8.2 | -0.034 | 0.275 | 0.045 | 0.099 | 0.065922 | 8.32 | 36.93 | 6.935 | Questionable pressure sensor data; Used pressure offset of 0.079 to recalculate 'Stream_m_Avg' -> the offset of 0.275 was measured at the new location of the probe, but we want depth at the original location , which is the metal pole in the stream (calculated 0.079 by subtracting 'Lvl_m_Avg' value at 9/8/12 13:15 from "Stream_m_Avg' at 9/8/12 13:00)
2012-10-31 13:15 | 13522 | 13.23 | 8.3 | -0.044 | 0.275 | 0.035 | 0.099 | 0.066175 | 8.42 | 35.17 | 6.722 | Questionable pressure sensor data; Used pressure offset of 0.079 to recalculate 'Stream_m_Avg' -> the offset of 0.275 was measured at the new location of the probe, but we want depth at the original location , which is the metal pole in the stream (calculated 0.079 by subtracting 'Lvl_m_Avg' value at 9/8/12 13:15 from "Stream_m_Avg' at 9/8/12 13:00)
2012-10-31 13:30 | 13523 | 13.21 | 8.39 | -0.062 | 0.275 | 0.017 | 0.099 | 0.066391 | 8.52 | 36.65 | 6.795 | Questionable pressure sensor data; Used pressure offset of 0.079 to recalculate 'Stream_m_Avg' -> the offset of 0.275 was measured at the new location of the probe, but we want depth at the original location , which is the metal pole in the stream (calculated 0.079 by subtracting 'Lvl_m_Avg' value at 9/8/12 13:15 from "Stream_m_Avg' at 9/8/12 13:00)
2012-10-31 13:45 | 13524 | 13.19 | 8.48 | -0.058 | 0.275 | 0.021 | 0.099 | 0.066619 | 8.61 | 36.51 | 6.883 | Questionable pressure sensor data; Used pressure offset of 0.079 to recalculate 'Stream_m_Avg' -> the offset of 0.275 was measured at the new location of the probe, but we want depth at the original location , which is the metal pole in the stream (calculated 0.079 by subtracting 'Lvl_m_Avg' value at 9/8/12 13:15 from "Stream_m_Avg' at 9/8/12 13:00)
2012-10-31 14:00 | 13525 | 13.2 | 8.53 | -0.04 | 0.275 | 0.039 | 0.099 | 0.066753 | 8.65 | 35.67 | 6.811 | Questionable pressure sensor data; Used pressure offset of 0.079 to recalculate 'Stream_m_Avg' -> the offset of 0.275 was measured at the new location of the probe, but we want depth at the original location , which is the metal pole in the stream (calculated 0.079 by subtracting 'Lvl_m_Avg' value at 9/8/12 13:15 from "Stream_m_Avg' at 9/8/12 13:00)
2012-10-31 14:15 | 13526 | 13.2 | 8.58 | -0.036 | 0.275 | 0.043 | 0.099 | 0.066939 | 8.7 | 35.5 | 6.7 | Questionable pressure sensor data; Used pressure offset of 0.079 to recalculate 'Stream_m_Avg' -> the offset of 0.275 was measured at the new location of the probe, but we want depth at the original location , which is the metal pole in the stream (calculated 0.079 by subtracting 'Lvl_m_Avg' value at 9/8/12 13:15 from "Stream_m_Avg' at 9/8/12 13:00)
2012-10-31 14:30 | 13527 | 13.2 | 8.62 | -0.03 | 0.275 | 0.049 | 0.099 | 0.067069 | 8.74 | 35.84 | 6.742 | Questionable pressure sensor data; Used pressure offset of 0.079 to recalculate 'Stream_m_Avg' -> the offset of 0.275 was measured at the new location of the probe, but we want depth at the original location , which is the metal pole in the stream (calculated 0.079 by subtracting 'Lvl_m_Avg' value at 9/8/12 13:15 from "Stream_m_Avg' at 9/8/12 13:00)
2012-10-31 14:45 | 13528 | 13.19 | 8.63 | -0.019 | 0.275 | 0.06 | 0.099 | 0.067141 | 8.76 | 35.81 | 6.636 | Questionable pressure sensor data; Used pressure offset of 0.079 to recalculate 'Stream_m_Avg' -> the offset of 0.275 was measured at the new location of the probe, but we want depth at the original location , which is the metal pole in the stream (calculated 0.079 by subtracting 'Lvl_m_Avg' value at 9/8/12 13:15 from "Stream_m_Avg' at 9/8/12 13:00)
2012-10-31 15:00 | 13529 | 13.2 | 8.65 | -0.011 | 0.275 | 0.068 | 0.1 | 0.06721 | 8.77 | 34.69 | 6.71 | Questionable pressure sensor data; Used pressure offset of 0.079 to recalculate 'Stream_m_Avg' -> the offset of 0.275 was measured at the new location of the probe, but we want depth at the original location , which is the metal pole in the stream (calculated 0.079 by subtracting 'Lvl_m_Avg' value at 9/8/12 13:15 from "Stream_m_Avg' at 9/8/12 13:00)
2012-10-31 15:15 | 13530 | 13.21 | 8.66 | 0.01 | 0.275 | 0.089 | 0.1 | 0.067275 | 8.78 | 34.15 | 6.454 | Questionable pressure sensor data; Used pressure offset of 0.079 to recalculate 'Stream_m_Avg' -> the offset of 0.275 was measured at the new location of the probe, but we want depth at the original location , which is the metal pole in the stream (calculated 0.079 by subtracting 'Lvl_m_Avg' value at 9/8/12 13:15 from "Stream_m_Avg' at 9/8/12 13:00)
2012-10-31 15:30 | 13531 | 13.22 | 8.66 | 0.028 | 0.275 | 0.107 | 0.1 | 0.06735 | 8.78 | 34.02 | 6.441 | Questionable pressure sensor data; Used pressure offset of 0.079 to recalculate 'Stream_m_Avg' -> the offset of 0.275 was measured at the new location of the probe, but we want depth at the original location , which is the metal pole in the stream (calculated 0.079 by subtracting 'Lvl_m_Avg' value at 9/8/12 13:15 from "Stream_m_Avg' at 9/8/12 13:00)
2012-10-31 15:45 | 13532 | 13.24 | 8.66 | 0.044 | 0.275 | 0.123 | 0.1 | 0.067395 | 8.78 | 33.68 | 6.366 | Questionable pressure sensor data; Used pressure offset of 0.079 to recalculate 'Stream_m_Avg' -> the offset of 0.275 was measured at the new location of the probe, but we want depth at the original location , which is the metal pole in the stream (calculated 0.079 by subtracting 'Lvl_m_Avg' value at 9/8/12 13:15 from "Stream_m_Avg' at 9/8/12 13:00)
2012-10-31 16:00 | 13533 | 13.26 | 8.63 | 0.058 | 0.275 | 0.137 | 0.1 | 0.067404 | 8.74 | 35.03 | 6.471 | Questionable pressure sensor data; Used pressure offset of 0.079 to recalculate 'Stream_m_Avg' -> the offset of 0.275 was measured at the new location of the probe, but we want depth at the original location , which is the metal pole in the stream (calculated 0.079 by subtracting 'Lvl_m_Avg' value at 9/8/12 13:15 from "Stream_m_Avg' at 9/8/12 13:00)
2012-10-31 16:15 | 13534 | 13.25 | 8.6 | 0.069 | 0.275 | 0.148 | 0.1 | 0.067406 | 8.72 | 33.82 | 6.416 | Questionable pressure sensor data; Used pressure offset of 0.079 to recalculate 'Stream_m_Avg' -> the offset of 0.275 was measured at the new location of the probe, but we want depth at the original location , which is the metal pole in the stream (calculated 0.079 by subtracting 'Lvl_m_Avg' value at 9/8/12 13:15 from "Stream_m_Avg' at 9/8/12 13:00)
2012-10-31 16:30 | 13535 | 13.25 | 8.56 | 0.081 | 0.275 | 0.16 | 0.1 | 0.067409 | 8.67 | 33.96 | 6.542 | Questionable pressure sensor data; Used pressure offset of 0.079 to recalculate 'Stream_m_Avg' -> the offset of 0.275 was measured at the new location of the probe, but we want depth at the original location , which is the metal pole in the stream (calculated 0.079 by subtracting 'Lvl_m_Avg' value at 9/8/12 13:15 from "Stream_m_Avg' at 9/8/12 13:00)
2012-10-31 16:45 | 13536 | 13.28 | 8.5 | 0.093 | 0.275 | 0.172 | 0.1 | 0.067359 | 8.61 | 35.1 | 6.51 | Questionable pressure sensor data; Used pressure offset of 0.079 to recalculate 'Stream_m_Avg' -> the offset of 0.275 was measured at the new location of the probe, but we want depth at the original location , which is the metal pole in the stream (calculated 0.079 by subtracting 'Lvl_m_Avg' value at 9/8/12 13:15 from "Stream_m_Avg' at 9/8/12 13:00)
2012-10-31 17:00 | 13537 | 13.25 | 8.43 | 0.105 | 0.275 | 0.184 | 0.1 | 0.067277 | 8.54 | 35.61 | 6.674 | Questionable pressure sensor data; Used pressure offset of 0.079 to recalculate 'Stream_m_Avg' -> the offset of 0.275 was measured at the new location of the probe, but we want depth at the original location , which is the metal pole in the stream (calculated 0.079 by subtracting 'Lvl_m_Avg' value at 9/8/12 13:15 from "Stream_m_Avg' at 9/8/12 13:00)
2012-10-31 17:15 | 13538 | 13 | 8.35 | 0.118 | 0.275 | 0.197 | 0.1 | 0.067202 | 8.47 | 34.77 | 6.6 | Questionable pressure sensor data; Used pressure offset of 0.079 to recalculate 'Stream_m_Avg' -> the offset of 0.275 was measured at the new location of the probe, but we want depth at the original location , which is the metal pole in the stream (calculated 0.079 by subtracting 'Lvl_m_Avg' value at 9/8/12 13:15 from "Stream_m_Avg' at 9/8/12 13:00)
2012-10-31 17:30 | 13539 | 12.84 | 8.28 | 0.137 | 0.275 | 0.216 | 0.101 | 0.067125 | 8.39 | 33.76 | 6.419 | Questionable pressure sensor data; Used pressure offset of 0.079 to recalculate 'Stream_m_Avg' -> the offset of 0.275 was measured at the new location of the probe, but we want depth at the original location , which is the metal pole in the stream (calculated 0.079 by subtracting 'Lvl_m_Avg' value at 9/8/12 13:15 from "Stream_m_Avg' at 9/8/12 13:00)
2012-10-31 17:45 | 13540 | 12.77 | 8.19 | 0.158 | 0.275 | 0.237 | 0.101 | 0.067024 | 8.3 | 34.77 | 6.436 | Questionable pressure sensor data; Used pressure offset of 0.079 to recalculate 'Stream_m_Avg' -> the offset of 0.275 was measured at the new location of the probe, but we want depth at the original location , which is the metal pole in the stream (calculated 0.079 by subtracting 'Lvl_m_Avg' value at 9/8/12 13:15 from "Stream_m_Avg' at 9/8/12 13:00)
2012-10-31 18:00 | 13541 | 12.76 | 8.1 | 0.177 | 0.275 | 0.256 | 0.101 | 0.066921 | 8.21 | 33.86 | 6.521 | Questionable pressure sensor data; Used pressure offset of 0.079 to recalculate 'Stream_m_Avg' -> the offset of 0.275 was measured at the new location of the probe, but we want depth at the original location , which is the metal pole in the stream (calculated 0.079 by subtracting 'Lvl_m_Avg' value at 9/8/12 13:15 from "Stream_m_Avg' at 9/8/12 13:00)
2012-10-31 18:15 | 13542 | 12.73 | 8.01 | 0.193 | 0.275 | 0.272 | 0.101 | 0.066802 | 8.12 | 34.91 | 6.341 | Questionable pressure sensor data; Used pressure offset of 0.079 to recalculate 'Stream_m_Avg' -> the offset of 0.275 was measured at the new location of the probe, but we want depth at the original location , which is the metal pole in the stream (calculated 0.079 by subtracting 'Lvl_m_Avg' value at 9/8/12 13:15 from "Stream_m_Avg' at 9/8/12 13:00)
2012-10-31 18:30 | 13543 | 12.7 | 7.928 | 0.206 | 0.275 | 0.285 | 0.101 | 0.066681 | 8.03 | 33.83 | 6.431 | Questionable pressure sensor data; Used pressure offset of 0.079 to recalculate 'Stream_m_Avg' -> the offset of 0.275 was measured at the new location of the probe, but we want depth at the original location , which is the metal pole in the stream (calculated 0.079 by subtracting 'Lvl_m_Avg' value at 9/8/12 13:15 from "Stream_m_Avg' at 9/8/12 13:00)
2012-10-31 18:45 | 13544 | 12.68 | 7.847 | 0.217 | 0.275 | 0.296 | 0.101 | 0.066544 | 7.949 | 34.23 | 6.38 | Questionable pressure sensor data; Used pressure offset of 0.079 to recalculate 'Stream_m_Avg' -> the offset of 0.275 was measured at the new location of the probe, but we want depth at the original location , which is the metal pole in the stream (calculated 0.079 by subtracting 'Lvl_m_Avg' value at 9/8/12 13:15 from "Stream_m_Avg' at 9/8/12 13:00)
2012-10-31 19:00 | 13545 | 12.67 | 7.775 | 0.223 | 0.275 | 0.302 | 0.101 | 0.066433 | 7.883 | 34.85 | 6.387 | Questionable pressure sensor data; Used pressure offset of 0.079 to recalculate 'Stream_m_Avg' -> the offset of 0.275 was measured at the new location of the probe, but we want depth at the original location , which is the metal pole in the stream (calculated 0.079 by subtracting 'Lvl_m_Avg' value at 9/8/12 13:15 from "Stream_m_Avg' at 9/8/12 13:00)
2012-10-31 19:15 | 13546 | 12.66 | 7.707 | 0.229 | 0.275 | 0.308 | 0.101 | 0.066316 | 7.811 | 35.36 | 6.669 | Questionable pressure sensor data; Used pressure offset of 0.079 to recalculate 'Stream_m_Avg' -> the offset of 0.275 was measured at the new location of the probe, but we want depth at the original location , which is the metal pole in the stream (calculated 0.079 by subtracting 'Lvl_m_Avg' value at 9/8/12 13:15 from "Stream_m_Avg' at 9/8/12 13:00)
2012-10-31 19:30 | 13547 | 12.66 | 7.652 | 0.231 | 0.275 | 0.31 | 0.101 | 0.066217 | 7.756 | 34.45 | 6.676 | Questionable pressure sensor data; Used pressure offset of 0.079 to recalculate 'Stream_m_Avg' -> the offset of 0.275 was measured at the new location of the probe, but we want depth at the original location , which is the metal pole in the stream (calculated 0.079 by subtracting 'Lvl_m_Avg' value at 9/8/12 13:15 from "Stream_m_Avg' at 9/8/12 13:00)
2012-10-31 19:45 | 13548 | 12.64 | 7.607 | 0.234 | 0.275 | 0.313 | 0.101 | 0.066143 | 7.71 | 34.45 | 6.57 | Questionable pressure sensor data; Used pressure offset of 0.079 to recalculate 'Stream_m_Avg' -> the offset of 0.275 was measured at the new location of the probe, but we want depth at the original location , which is the metal pole in the stream (calculated 0.079 by subtracting 'Lvl_m_Avg' value at 9/8/12 13:15 from "Stream_m_Avg' at 9/8/12 13:00)
2012-10-31 20:00 | 13549 | 12.63 | 7.567 | 0.238 | 0.275 | 0.317 | 0.101 | 0.066075 | 7.674 | 33.97 | 6.448 | Questionable pressure sensor data; Used pressure offset of 0.079 to recalculate 'Stream_m_Avg' -> the offset of 0.275 was measured at the new location of the probe, but we want depth at the original location , which is the metal pole in the stream (calculated 0.079 by subtracting 'Lvl_m_Avg' value at 9/8/12 13:15 from "Stream_m_Avg' at 9/8/12 13:00)
2012-10-31 20:15 | 13550 | 12.63 | 7.526 | 0.24 | 0.275 | 0.319 | 0.101 | 0.065971 | 7.624 | 33.2 | 6.359 | Questionable pressure sensor data; Used pressure offset of 0.079 to recalculate 'Stream_m_Avg' -> the offset of 0.275 was measured at the new location of the probe, but we want depth at the original location , which is the metal pole in the stream (calculated 0.079 by subtracting 'Lvl_m_Avg' value at 9/8/12 13:15 from "Stream_m_Avg' at 9/8/12 13:00)
2012-10-31 20:30 | 13551 | 12.62 | 7.486 | 0.243 | 0.275 | 0.322 | 0.101 | 0.065917 | 7.587 | 34.45 | 6.281 | Questionable pressure sensor data; Used pressure offset of 0.079 to recalculate 'Stream_m_Avg' -> the offset of 0.275 was measured at the new location of the probe, but we want depth at the original location , which is the metal pole in the stream (calculated 0.079 by subtracting 'Lvl_m_Avg' value at 9/8/12 13:15 from "Stream_m_Avg' at 9/8/12 13:00)
2012-10-31 20:45 | 13552 | 12.61 | 7.45 | 0.244 | 0.275 | 0.323 | 0.101 | 0.065845 | 7.548 | 35.86 | 6.649 | Questionable pressure sensor data; Used pressure offset of 0.079 to recalculate 'Stream_m_Avg' -> the offset of 0.275 was measured at the new location of the probe, but we want depth at the original location , which is the metal pole in the stream (calculated 0.079 by subtracting 'Lvl_m_Avg' value at 9/8/12 13:15 from "Stream_m_Avg' at 9/8/12 13:00)
2012-10-31 21:00 | 13553 | 12.6 | 7.412 | 0.246 | 0.275 | 0.325 | 0.101 | 0.065811 | 7.51 | 35.32 | 6.712 | Questionable pressure sensor data; Used pressure offset of 0.079 to recalculate 'Stream_m_Avg' -> the offset of 0.275 was measured at the new location of the probe, but we want depth at the original location , which is the metal pole in the stream (calculated 0.079 by subtracting 'Lvl_m_Avg' value at 9/8/12 13:15 from "Stream_m_Avg' at 9/8/12 13:00)
2012-10-31 21:15 | 13554 | 12.6 | 7.374 | 0.247 | 0.275 | 0.326 | 0.101 | 0.06573 | 7.476 | 34.99 | 6.693 | Questionable pressure sensor data; Used pressure offset of 0.079 to recalculate 'Stream_m_Avg' -> the offset of 0.275 was measured at the new location of the probe, but we want depth at the original location , which is the metal pole in the stream (calculated 0.079 by subtracting 'Lvl_m_Avg' value at 9/8/12 13:15 from "Stream_m_Avg' at 9/8/12 13:00)
2012-10-31 21:30 | 13555 | 12.59 | 7.332 | 0.253 | 0.275 | 0.332 | 0.101 | 0.065627 | 7.437 | 34.38 | 6.509 | Questionable pressure sensor data; Used pressure offset of 0.079 to recalculate 'Stream_m_Avg' -> the offset of 0.275 was measured at the new location of the probe, but we want depth at the original location , which is the metal pole in the stream (calculated 0.079 by subtracting 'Lvl_m_Avg' value at 9/8/12 13:15 from "Stream_m_Avg' at 9/8/12 13:00)
2012-10-31 21:45 | 13556 | 12.59 | 7.285 | 0.257 | 0.275 | 0.336 | 0.101 | 0.065557 | 7.385 | 32.99 | 6.357 | Questionable pressure sensor data; Used pressure offset of 0.079 to recalculate 'Stream_m_Avg' -> the offset of 0.275 was measured at the new location of the probe, but we want depth at the original location , which is the metal pole in the stream (calculated 0.079 by subtracting 'Lvl_m_Avg' value at 9/8/12 13:15 from "Stream_m_Avg' at 9/8/12 13:00)
2012-10-31 22:00 | 13557 | 12.58 | 7.235 | 0.261 | 0.275 | 0.34 | 0.101 | 0.065449 | 7.342 | 34.11 | 6.184 | Questionable pressure sensor data; Used pressure offset of 0.079 to recalculate 'Stream_m_Avg' -> the offset of 0.275 was measured at the new location of the probe, but we want depth at the original location , which is the metal pole in the stream (calculated 0.079 by subtracting 'Lvl_m_Avg' value at 9/8/12 13:15 from "Stream_m_Avg' at 9/8/12 13:00)
2012-10-31 22:15 | 13558 | 12.57 | 7.188 | 0.263 | 0.275 | 0.342 | 0.101 | 0.065356 | 7.293 | 33.94 | 6.38 | Questionable pressure sensor data; Used pressure offset of 0.079 to recalculate 'Stream_m_Avg' -> the offset of 0.275 was measured at the new location of the probe, but we want depth at the original location , which is the metal pole in the stream (calculated 0.079 by subtracting 'Lvl_m_Avg' value at 9/8/12 13:15 from "Stream_m_Avg' at 9/8/12 13:00)
2012-10-31 22:30 | 13559 | 12.57 | 7.141 | 0.266 | 0.275 | 0.345 | 0.101 | 0.065259 | 7.247 | 34.72 | 6.523 | Questionable pressure sensor data; Used pressure offset of 0.079 to recalculate 'Stream_m_Avg' -> the offset of 0.275 was measured at the new location of the probe, but we want depth at the original location , which is the metal pole in the stream (calculated 0.079 by subtracting 'Lvl_m_Avg' value at 9/8/12 13:15 from "Stream_m_Avg' at 9/8/12 13:00)
2012-10-31 22:45 | 13560 | 12.56 | 7.093 | 0.268 | 0.275 | 0.347 | 0.101 | 0.065156 | 7.2 | 36.1 | 6.808 | Questionable pressure sensor data; Used pressure offset of 0.079 to recalculate 'Stream_m_Avg' -> the offset of 0.275 was measured at the new location of the probe, but we want depth at the original location , which is the metal pole in the stream (calculated 0.079 by subtracting 'Lvl_m_Avg' value at 9/8/12 13:15 from "Stream_m_Avg' at 9/8/12 13:00)
2012-10-31 23:00 | 13561 | 12.56 | 7.053 | 0.268 | 0.275 | 0.347 | 0.101 | 0.065056 | 7.156 | 35.94 | 6.751 | Questionable pressure sensor data; Used pressure offset of 0.079 to recalculate 'Stream_m_Avg' -> the offset of 0.275 was measured at the new location of the probe, but we want depth at the original location , which is the metal pole in the stream (calculated 0.079 by subtracting 'Lvl_m_Avg' value at 9/8/12 13:15 from "Stream_m_Avg' at 9/8/12 13:00)
2012-10-31 23:15 | 13562 | 12.55 | 7.021 | 0.268 | 0.275 | 0.347 | 0.101 | 0.064938 | 7.116 | 35.6 | 6.773 | Questionable pressure sensor data; Used pressure offset of 0.079 to recalculate 'Stream_m_Avg' -> the offset of 0.275 was measured at the new location of the probe, but we want depth at the original location , which is the metal pole in the stream (calculated 0.079 by subtracting 'Lvl_m_Avg' value at 9/8/12 13:15 from "Stream_m_Avg' at 9/8/12 13:00)
2012-10-31 23:30 | 13563 | 12.55 | 6.991 | 0.268 | 0.275 | 0.347 | 0.101 | 0.064861 | 7.093 | 36.41 | 6.796 | Questionable pressure sensor data; Used pressure offset of 0.079 to recalculate 'Stream_m_Avg' -> the offset of 0.275 was measured at the new location of the probe, but we want depth at the original location , which is the metal pole in the stream (calculated 0.079 by subtracting 'Lvl_m_Avg' value at 9/8/12 13:15 from "Stream_m_Avg' at 9/8/12 13:00)
2012-10-31 23:45 | 13564 | 12.54 | 6.971 | 0.265 | 0.275 | 0.344 | 0.101 | 0.064793 | 7.072 | 35.47 | 6.852 | Questionable pressure sensor data; Used pressure offset of 0.079 to recalculate 'Stream_m_Avg' -> the offset of 0.275 was measured at the new location of the probe, but we want depth at the original location , which is the metal pole in the stream (calculated 0.079 by subtracting 'Lvl_m_Avg' value at 9/8/12 13:15 from "Stream_m_Avg' at 9/8/12 13:00)
2012-11-01 | 13565 | 12.54 | 6.957 | 0.262 | 0.275 | 0.341 | 0.101 | 0.064731 | 7.059 | 34.19 | 6.5 | Questionable pressure sensor data; Used pressure offset of 0.079 to recalculate 'Stream_m_Avg' -> the offset of 0.275 was measured at the new location of the probe, but we want depth at the original location , which is the metal pole in the stream (calculated 0.079 by subtracting 'Lvl_m_Avg' value at 9/8/12 13:15 from "Stream_m_Avg' at 9/8/12 13:00)
2012-11-01 00:15 | 13566 | 12.53 | 6.948 | 0.258 | 0.275 | 0.337 | 0.101 | 0.06467 | 7.048 | 37.26 | 6.631 | Questionable pressure sensor data; Used pressure offset of 0.079 to recalculate 'Stream_m_Avg' -> the offset of 0.275 was measured at the new location of the probe, but we want depth at the original location , which is the metal pole in the stream (calculated 0.079 by subtracting 'Lvl_m_Avg' value at 9/8/12 13:15 from "Stream_m_Avg' at 9/8/12 13:00)
2012-11-01 00:30 | 13567 | 12.52 | 6.944 | 0.253 | 0.275 | 0.332 | 0.101 | 0.064713 | 7.044 | 37.16 | 7.017 | Questionable pressure sensor data; Used pressure offset of 0.079 to recalculate 'Stream_m_Avg' -> the offset of 0.275 was measured at the new location of the probe, but we want depth at the original location , which is the metal pole in the stream (calculated 0.079 by subtracting 'Lvl_m_Avg' value at 9/8/12 13:15 from "Stream_m_Avg' at 9/8/12 13:00)
2012-11-01 00:45 | 13568 | 12.52 | 6.939 | 0.25 | 0.275 | 0.329 | 0.101 | 0.06464 | 7.044 | 36.89 | 6.963 | Questionable pressure sensor data; Used pressure offset of 0.079 to recalculate 'Stream_m_Avg' -> the offset of 0.275 was measured at the new location of the probe, but we want depth at the original location , which is the metal pole in the stream (calculated 0.079 by subtracting 'Lvl_m_Avg' value at 9/8/12 13:15 from "Stream_m_Avg' at 9/8/12 13:00)
2012-11-01 01:00 | 13569 | 12.52 | 6.927 | 0.245 | 0.275 | 0.324 | 0.101 | 0.064613 | 7.031 | 37.16 | 6.994 | Questionable pressure sensor data; Used pressure offset of 0.079 to recalculate 'Stream_m_Avg' -> the offset of 0.275 was measured at the new location of the probe, but we want depth at the original location , which is the metal pole in the stream (calculated 0.079 by subtracting 'Lvl_m_Avg' value at 9/8/12 13:15 from "Stream_m_Avg' at 9/8/12 13:00)
2012-11-01 01:15 | 13570 | 12.51 | 6.919 | 0.243 | 0.275 | 0.322 | 0.101 | 0.064561 | 7.022 | 37.02 | 6.98 | Questionable pressure sensor data; Used pressure offset of 0.079 to recalculate 'Stream_m_Avg' -> the offset of 0.275 was measured at the new location of the probe, but we want depth at the original location , which is the metal pole in the stream (calculated 0.079 by subtracting 'Lvl_m_Avg' value at 9/8/12 13:15 from "Stream_m_Avg' at 9/8/12 13:00)
2012-11-01 01:30 | 13571 | 12.51 | 6.91 | 0.241 | 0.275 | 0.32 | 0.101 | 0.064514 | 7.014 | 36.95 | 6.952 | Questionable pressure sensor data; Used pressure offset of 0.079 to recalculate 'Stream_m_Avg' -> the offset of 0.275 was measured at the new location of the probe, but we want depth at the original location , which is the metal pole in the stream (calculated 0.079 by subtracting 'Lvl_m_Avg' value at 9/8/12 13:15 from "Stream_m_Avg' at 9/8/12 13:00)
2012-11-01 01:45 | 13572 | 12.51 | 6.9 | 0.24 | 0.275 | 0.319 | 0.101 | 0.0645 | 7.007 | 37.02 | 6.925 | Questionable pressure sensor data; Used pressure offset of 0.079 to recalculate 'Stream_m_Avg' -> the offset of 0.275 was measured at the new location of the probe, but we want depth at the original location , which is the metal pole in the stream (calculated 0.079 by subtracting 'Lvl_m_Avg' value at 9/8/12 13:15 from "Stream_m_Avg' at 9/8/12 13:00)
2012-11-01 02:00 | 13573 | 12.5 | 6.887 | 0.239 | 0.275 | 0.318 | 0.101 | 0.064442 | 6.988 | 36.88 | 6.992 | Questionable pressure sensor data; Used pressure offset of 0.079 to recalculate 'Stream_m_Avg' -> the offset of 0.275 was measured at the new location of the probe, but we want depth at the original location , which is the metal pole in the stream (calculated 0.079 by subtracting 'Lvl_m_Avg' value at 9/8/12 13:15 from "Stream_m_Avg' at 9/8/12 13:00)
2012-11-01 02:15 | 13574 | 12.52 | 6.874 | 0.239 | 0.275 | 0.318 | 0.101 | 0.064392 | 6.978 | 36.85 | 6.93 | Questionable pressure sensor data; Used pressure offset of 0.079 to recalculate 'Stream_m_Avg' -> the offset of 0.275 was measured at the new location of the probe, but we want depth at the original location , which is the metal pole in the stream (calculated 0.079 by subtracting 'Lvl_m_Avg' value at 9/8/12 13:15 from "Stream_m_Avg' at 9/8/12 13:00)
2012-11-01 02:30 | 13575 | 12.49 | 6.865 | 0.236 | 0.275 | 0.315 | 0.101 | 0.064334 | 6.969 | 36.48 | 6.967 | Questionable pressure sensor data; Used pressure offset of 0.079 to recalculate 'Stream_m_Avg' -> the offset of 0.275 was measured at the new location of the probe, but we want depth at the original location , which is the metal pole in the stream (calculated 0.079 by subtracting 'Lvl_m_Avg' value at 9/8/12 13:15 from "Stream_m_Avg' at 9/8/12 13:00)
2012-11-01 02:45 | 13576 | 12.48 | 6.857 | 0.235 | 0.275 | 0.314 | 0.101 | 0.064292 | 6.961 | 37.02 | 6.917 | Questionable pressure sensor data; Used pressure offset of 0.079 to recalculate 'Stream_m_Avg' -> the offset of 0.275 was measured at the new location of the probe, but we want depth at the original location , which is the metal pole in the stream (calculated 0.079 by subtracting 'Lvl_m_Avg' value at 9/8/12 13:15 from "Stream_m_Avg' at 9/8/12 13:00)
2012-11-01 03:00 | 13577 | 12.48 | 6.849 | 0.234 | 0.275 | 0.313 | 0.101 | 0.064239 | 6.951 | 36.95 | 6.967 | Questionable pressure sensor data; Used pressure offset of 0.079 to recalculate 'Stream_m_Avg' -> the offset of 0.275 was measured at the new location of the probe, but we want depth at the original location , which is the metal pole in the stream (calculated 0.079 by subtracting 'Lvl_m_Avg' value at 9/8/12 13:15 from "Stream_m_Avg' at 9/8/12 13:00)
2012-11-01 03:15 | 13578 | 12.48 | 6.847 | 0.231 | 0.275 | 0.31 | 0.101 | 0.064233 | 6.949 | 37.22 | 6.981 | Questionable pressure sensor data; Used pressure offset of 0.079 to recalculate 'Stream_m_Avg' -> the offset of 0.275 was measured at the new location of the probe, but we want depth at the original location , which is the metal pole in the stream (calculated 0.079 by subtracting 'Lvl_m_Avg' value at 9/8/12 13:15 from "Stream_m_Avg' at 9/8/12 13:00)
2012-11-01 03:30 | 13579 | 12.47 | 6.849 | 0.226 | 0.275 | 0.305 | 0.101 | 0.064255 | 6.952 | 37.02 | 7 | Questionable pressure sensor data; Used pressure offset of 0.079 to recalculate 'Stream_m_Avg' -> the offset of 0.275 was measured at the new location of the probe, but we want depth at the original location , which is the metal pole in the stream (calculated 0.079 by subtracting 'Lvl_m_Avg' value at 9/8/12 13:15 from "Stream_m_Avg' at 9/8/12 13:00)
2012-11-01 03:45 | 13580 | 12.48 | 6.856 | 0.222 | 0.275 | 0.301 | 0.1 | 0.064235 | 6.961 | 37.35 | 6.993 | Questionable pressure sensor data; Used pressure offset of 0.079 to recalculate 'Stream_m_Avg' -> the offset of 0.275 was measured at the new location of the probe, but we want depth at the original location , which is the metal pole in the stream (calculated 0.079 by subtracting 'Lvl_m_Avg' value at 9/8/12 13:15 from "Stream_m_Avg' at 9/8/12 13:00)
2012-11-01 04:00 | 13581 | 12.47 | 6.868 | 0.215 | 0.275 | 0.294 | 0.1 | 0.064247 | 6.964 | 37.82 | 7.069 | Questionable pressure sensor data; Used pressure offset of 0.079 to recalculate 'Stream_m_Avg' -> the offset of 0.275 was measured at the new location of the probe, but we want depth at the original location , which is the metal pole in the stream (calculated 0.079 by subtracting 'Lvl_m_Avg' value at 9/8/12 13:15 from "Stream_m_Avg' at 9/8/12 13:00)
2012-11-01 04:15 | 13582 | 12.46 | 6.882 | 0.211 | 0.275 | 0.29 | 0.1 | 0.064283 | 6.983 | 37.62 | 7.084 | Questionable pressure sensor data; Used pressure offset of 0.079 to recalculate 'Stream_m_Avg' -> the offset of 0.275 was measured at the new location of the probe, but we want depth at the original location , which is the metal pole in the stream (calculated 0.079 by subtracting 'Lvl_m_Avg' value at 9/8/12 13:15 from "Stream_m_Avg' at 9/8/12 13:00)
2012-11-01 04:30 | 13583 | 12.46 | 6.891 | 0.208 | 0.275 | 0.287 | 0.1 | 0.0643 | 6.993 | 37.89 | 7.114 | Questionable pressure sensor data; Used pressure offset of 0.079 to recalculate 'Stream_m_Avg' -> the offset of 0.275 was measured at the new location of the probe, but we want depth at the original location , which is the metal pole in the stream (calculated 0.079 by subtracting 'Lvl_m_Avg' value at 9/8/12 13:15 from "Stream_m_Avg' at 9/8/12 13:00)
2012-11-01 04:45 | 13584 | 12.45 | 6.9 | 0.207 | 0.275 | 0.286 | 0.1 | 0.064316 | 7.009 | 37.55 | 7.103 | Questionable pressure sensor data; Used pressure offset of 0.079 to recalculate 'Stream_m_Avg' -> the offset of 0.275 was measured at the new location of the probe, but we want depth at the original location , which is the metal pole in the stream (calculated 0.079 by subtracting 'Lvl_m_Avg' value at 9/8/12 13:15 from "Stream_m_Avg' at 9/8/12 13:00)
2012-11-01 05:00 | 13585 | 12.45 | 6.904 | 0.207 | 0.275 | 0.286 | 0.1 | 0.064322 | 7.004 | 37.69 | 7.103 | Questionable pressure sensor data; Used pressure offset of 0.079 to recalculate 'Stream_m_Avg' -> the offset of 0.275 was measured at the new location of the probe, but we want depth at the original location , which is the metal pole in the stream (calculated 0.079 by subtracting 'Lvl_m_Avg' value at 9/8/12 13:15 from "Stream_m_Avg' at 9/8/12 13:00)
2012-11-01 05:15 | 13586 | 12.44 | 6.901 | 0.208 | 0.275 | 0.287 | 0.1 | 0.064305 | 7.002 | 38.23 | 7.176 | Questionable pressure sensor data; Used pressure offset of 0.079 to recalculate 'Stream_m_Avg' -> the offset of 0.275 was measured at the new location of the probe, but we want depth at the original location , which is the metal pole in the stream (calculated 0.079 by subtracting 'Lvl_m_Avg' value at 9/8/12 13:15 from "Stream_m_Avg' at 9/8/12 13:00)
2012-11-01 05:30 | 13587 | 12.44 | 6.894 | 0.21 | 0.275 | 0.289 | 0.1 | 0.064292 | 6.996 | 38.16 | 7.192 | Questionable pressure sensor data; Used pressure offset of 0.079 to recalculate 'Stream_m_Avg' -> the offset of 0.275 was measured at the new location of the probe, but we want depth at the original location , which is the metal pole in the stream (calculated 0.079 by subtracting 'Lvl_m_Avg' value at 9/8/12 13:15 from "Stream_m_Avg' at 9/8/12 13:00)
2012-11-01 05:45 | 13588 | 12.43 | 6.889 | 0.209 | 0.275 | 0.288 | 0.1 | 0.064276 | 6.99 | 38.13 | 7.195 | Questionable pressure sensor data; Used pressure offset of 0.079 to recalculate 'Stream_m_Avg' -> the offset of 0.275 was measured at the new location of the probe, but we want depth at the original location , which is the metal pole in the stream (calculated 0.079 by subtracting 'Lvl_m_Avg' value at 9/8/12 13:15 from "Stream_m_Avg' at 9/8/12 13:00)
2012-11-01 06:00 | 13589 | 12.42 | 6.887 | 0.208 | 0.275 | 0.287 | 0.1 | 0.064279 | 6.99 | 38.3 | 7.193 | Questionable pressure sensor data; Used pressure offset of 0.079 to recalculate 'Stream_m_Avg' -> the offset of 0.275 was measured at the new location of the probe, but we want depth at the original location , which is the metal pole in the stream (calculated 0.079 by subtracting 'Lvl_m_Avg' value at 9/8/12 13:15 from "Stream_m_Avg' at 9/8/12 13:00)
2012-11-01 06:15 | 13590 | 12.42 | 6.891 | 0.207 | 0.275 | 0.286 | 0.1 | 0.064291 | 6.995 | 37.89 | 7.18 | Questionable pressure sensor data; Used pressure offset of 0.079 to recalculate 'Stream_m_Avg' -> the offset of 0.275 was measured at the new location of the probe, but we want depth at the original location , which is the metal pole in the stream (calculated 0.079 by subtracting 'Lvl_m_Avg' value at 9/8/12 13:15 from "Stream_m_Avg' at 9/8/12 13:00)
2012-11-01 06:30 | 13591 | 12.41 | 6.9 | 0.205 | 0.275 | 0.284 | 0.101 | 0.064339 | 7.002 | 38.16 | 7.146 | Questionable pressure sensor data; Used pressure offset of 0.079 to recalculate 'Stream_m_Avg' -> the offset of 0.275 was measured at the new location of the probe, but we want depth at the original location , which is the metal pole in the stream (calculated 0.079 by subtracting 'Lvl_m_Avg' value at 9/8/12 13:15 from "Stream_m_Avg' at 9/8/12 13:00)
2012-11-01 06:45 | 13592 | 12.41 | 6.908 | 0.204 | 0.275 | 0.283 | 0.101 | 0.064372 | 7.012 | 38.02 | 7.172 | Questionable pressure sensor data; Used pressure offset of 0.079 to recalculate 'Stream_m_Avg' -> the offset of 0.275 was measured at the new location of the probe, but we want depth at the original location , which is the metal pole in the stream (calculated 0.079 by subtracting 'Lvl_m_Avg' value at 9/8/12 13:15 from "Stream_m_Avg' at 9/8/12 13:00)
2012-11-01 07:00 | 13593 | 12.4 | 6.914 | 0.203 | 0.275 | 0.282 | 0.101 | 0.064387 | 7.025 | 38.36 | 7.197 | Questionable pressure sensor data; Used pressure offset of 0.079 to recalculate 'Stream_m_Avg' -> the offset of 0.275 was measured at the new location of the probe, but we want depth at the original location , which is the metal pole in the stream (calculated 0.079 by subtracting 'Lvl_m_Avg' value at 9/8/12 13:15 from "Stream_m_Avg' at 9/8/12 13:00)
2012-11-01 07:15 | 13594 | 12.4 | 6.924 | 0.201 | 0.275 | 0.28 | 0.101 | 0.064424 | 7.019 | 37.55 | 7.129 | Questionable pressure sensor data; Used pressure offset of 0.079 to recalculate 'Stream_m_Avg' -> the offset of 0.275 was measured at the new location of the probe, but we want depth at the original location , which is the metal pole in the stream (calculated 0.079 by subtracting 'Lvl_m_Avg' value at 9/8/12 13:15 from "Stream_m_Avg' at 9/8/12 13:00)
2012-11-01 07:30 | 13595 | 12.39 | 6.939 | 0.198 | 0.275 | 0.277 | 0.101 | 0.064462 | 7.038 | 37.52 | 6.999 | Questionable pressure sensor data; Used pressure offset of 0.079 to recalculate 'Stream_m_Avg' -> the offset of 0.275 was measured at the new location of the probe, but we want depth at the original location , which is the metal pole in the stream (calculated 0.079 by subtracting 'Lvl_m_Avg' value at 9/8/12 13:15 from "Stream_m_Avg' at 9/8/12 13:00)
2012-11-01 07:45 | 13596 | 12.39 | 6.955 | 0.196 | 0.275 | 0.275 | 0.101 | 0.064507 | 7.059 | 37.35 | 7.058 | Questionable pressure sensor data; Used pressure offset of 0.079 to recalculate 'Stream_m_Avg' -> the offset of 0.275 was measured at the new location of the probe, but we want depth at the original location , which is the metal pole in the stream (calculated 0.079 by subtracting 'Lvl_m_Avg' value at 9/8/12 13:15 from "Stream_m_Avg' at 9/8/12 13:00)
2012-11-01 08:00 | 13597 | 12.41 | 6.975 | 0.194 | 0.275 | 0.273 | 0.101 | 0.064539 | 7.08 | 37.49 | 6.997 | Questionable pressure sensor data; Used pressure offset of 0.079 to recalculate 'Stream_m_Avg' -> the offset of 0.275 was measured at the new location of the probe, but we want depth at the original location , which is the metal pole in the stream (calculated 0.079 by subtracting 'Lvl_m_Avg' value at 9/8/12 13:15 from "Stream_m_Avg' at 9/8/12 13:00)
2012-11-01 08:15 | 13598 | 12.46 | 6.997 | 0.189 | 0.275 | 0.268 | 0.101 | 0.064564 | 7.108 | 37.59 | 7.069 | Questionable pressure sensor data; Used pressure offset of 0.079 to recalculate 'Stream_m_Avg' -> the offset of 0.275 was measured at the new location of the probe, but we want depth at the original location , which is the metal pole in the stream (calculated 0.079 by subtracting 'Lvl_m_Avg' value at 9/8/12 13:15 from "Stream_m_Avg' at 9/8/12 13:00)
2012-11-01 08:30 | 13599 | 12.5 | 7.021 | 0.185 | 0.275 | 0.264 | 0.101 | 0.064594 | 7.122 | 37.69 | 7.115 | Questionable pressure sensor data; Used pressure offset of 0.079 to recalculate 'Stream_m_Avg' -> the offset of 0.275 was measured at the new location of the probe, but we want depth at the original location , which is the metal pole in the stream (calculated 0.079 by subtracting 'Lvl_m_Avg' value at 9/8/12 13:15 from "Stream_m_Avg' at 9/8/12 13:00)
2012-11-01 08:45 | 13600 | 12.49 | 7.045 | 0.182 | 0.275 | 0.261 | 0.1 | 0.064612 | 7.151 | 37.75 | 7.062 | Questionable pressure sensor data; Used pressure offset of 0.079 to recalculate 'Stream_m_Avg' -> the offset of 0.275 was measured at the new location of the probe, but we want depth at the original location , which is the metal pole in the stream (calculated 0.079 by subtracting 'Lvl_m_Avg' value at 9/8/12 13:15 from "Stream_m_Avg' at 9/8/12 13:00)
2012-11-01 09:00 | 13601 | 12.63 | 7.069 | 0.178 | 0.275 | 0.257 | 0.1 | 0.064658 | 7.177 | 38.36 | 7.194 | Questionable pressure sensor data; Used pressure offset of 0.079 to recalculate 'Stream_m_Avg' -> the offset of 0.275 was measured at the new location of the probe, but we want depth at the original location , which is the metal pole in the stream (calculated 0.079 by subtracting 'Lvl_m_Avg' value at 9/8/12 13:15 from "Stream_m_Avg' at 9/8/12 13:00)
2012-11-01 09:15 | 13602 | 12.78 | 7.102 | 0.171 | 0.275 | 0.25 | 0.1 | 0.064704 | 7.198 | 37.99 | 7.203 | Questionable pressure sensor data; Used pressure offset of 0.079 to recalculate 'Stream_m_Avg' -> the offset of 0.275 was measured at the new location of the probe, but we want depth at the original location , which is the metal pole in the stream (calculated 0.079 by subtracting 'Lvl_m_Avg' value at 9/8/12 13:15 from "Stream_m_Avg' at 9/8/12 13:00)
2012-11-01 09:30 | 13603 | 12.9 | 7.137 | 0.159 | 0.275 | 0.238 | 0.1 | 0.064764 | 7.239 | 38.4 | 7.172 | Questionable pressure sensor data; Used pressure offset of 0.079 to recalculate 'Stream_m_Avg' -> the offset of 0.275 was measured at the new location of the probe, but we want depth at the original location , which is the metal pole in the stream (calculated 0.079 by subtracting 'Lvl_m_Avg' value at 9/8/12 13:15 from "Stream_m_Avg' at 9/8/12 13:00)
2012-11-01 09:45 | 13604 | 12.92 | 7.172 | 0.152 | 0.275 | 0.231 | 0.1 | 0.064854 | 7.268 | 37.82 | 7.169 | Questionable pressure sensor data; Used pressure offset of 0.079 to recalculate 'Stream_m_Avg' -> the offset of 0.275 was measured at the new location of the probe, but we want depth at the original location , which is the metal pole in the stream (calculated 0.079 by subtracting 'Lvl_m_Avg' value at 9/8/12 13:15 from "Stream_m_Avg' at 9/8/12 13:00)
2012-11-01 10:00 | 13605 | 13.17 | 7.205 | 0.146 | 0.275 | 0.225 | 0.1 | 0.064932 | 7.306 | 37.96 | 7.166 | Questionable pressure sensor data; Used pressure offset of 0.079 to recalculate 'Stream_m_Avg' -> the offset of 0.275 was measured at the new location of the probe, but we want depth at the original location , which is the metal pole in the stream (calculated 0.079 by subtracting 'Lvl_m_Avg' value at 9/8/12 13:15 from "Stream_m_Avg' at 9/8/12 13:00)
2012-11-01 10:15 | 13606 | 13.44 | 7.241 | 0.138 | 0.275 | 0.217 | 0.1 | 0.065005 | 7.341 | 38.3 | 7.177 | Questionable pressure sensor data; Used pressure offset of 0.079 to recalculate 'Stream_m_Avg' -> the offset of 0.275 was measured at the new location of the probe, but we want depth at the original location , which is the metal pole in the stream (calculated 0.079 by subtracting 'Lvl_m_Avg' value at 9/8/12 13:15 from "Stream_m_Avg' at 9/8/12 13:00)
2012-11-01 10:30 | 13607 | 13.41 | 7.285 | 0.127 | 0.275 | 0.206 | 0.1 | 0.065079 | 7.387 | 37.75 | 7.15 | Questionable pressure sensor data; Used pressure offset of 0.079 to recalculate 'Stream_m_Avg' -> the offset of 0.275 was measured at the new location of the probe, but we want depth at the original location , which is the metal pole in the stream (calculated 0.079 by subtracting 'Lvl_m_Avg' value at 9/8/12 13:15 from "Stream_m_Avg' at 9/8/12 13:00)
2012-11-01 10:45 | 13608 | 13.39 | 7.338 | 0.114 | 0.275 | 0.193 | 0.1 | 0.06517 | 7.438 | 37.41 | 7.045 | Questionable pressure sensor data; Used pressure offset of 0.079 to recalculate 'Stream_m_Avg' -> the offset of 0.275 was measured at the new location of the probe, but we want depth at the original location , which is the metal pole in the stream (calculated 0.079 by subtracting 'Lvl_m_Avg' value at 9/8/12 13:15 from "Stream_m_Avg' at 9/8/12 13:00)
2012-11-01 11:00 | 13609 | 13.36 | 7.396 | 0.102 | 0.275 | 0.181 | 0.1 | 0.065251 | 7.502 | 37.47 | 7.071 | Questionable pressure sensor data; Used pressure offset of 0.079 to recalculate 'Stream_m_Avg' -> the offset of 0.275 was measured at the new location of the probe, but we want depth at the original location , which is the metal pole in the stream (calculated 0.079 by subtracting 'Lvl_m_Avg' value at 9/8/12 13:15 from "Stream_m_Avg' at 9/8/12 13:00)
2012-11-01 11:15 | 13610 | 13.36 | 7.461 | 0.087 | 0.275 | 0.166 | 0.1 | 0.065358 | 7.567 | 37.74 | 7.074 | Questionable pressure sensor data; Used pressure offset of 0.079 to recalculate 'Stream_m_Avg' -> the offset of 0.275 was measured at the new location of the probe, but we want depth at the original location , which is the metal pole in the stream (calculated 0.079 by subtracting 'Lvl_m_Avg' value at 9/8/12 13:15 from "Stream_m_Avg' at 9/8/12 13:00)
2012-11-01 11:30 | 13611 | 13.35 | 7.519 | 0.081 | 0.275 | 0.16 | 0.1 | 0.065493 | 7.629 | 37.98 | 7.115 | Questionable pressure sensor data; Used pressure offset of 0.079 to recalculate 'Stream_m_Avg' -> the offset of 0.275 was measured at the new location of the probe, but we want depth at the original location , which is the metal pole in the stream (calculated 0.079 by subtracting 'Lvl_m_Avg' value at 9/8/12 13:15 from "Stream_m_Avg' at 9/8/12 13:00)
2012-11-01 11:45 | 13612 | 13.35 | 7.553 | 0.076 | 0.275 | 0.155 | 0.1 | 0.065578 | 7.667 | 37.88 | 7.147 | Questionable pressure sensor data; Used pressure offset of 0.079 to recalculate 'Stream_m_Avg' -> the offset of 0.275 was measured at the new location of the probe, but we want depth at the original location , which is the metal pole in the stream (calculated 0.079 by subtracting 'Lvl_m_Avg' value at 9/8/12 13:15 from "Stream_m_Avg' at 9/8/12 13:00)
2012-11-01 12:00 | 13613 | 13.33 | 7.637 | 0.046 | 0.275 | 0.125 | 0.1 | 0.06573 | 7.75 | 37.94 | 7.145 | Questionable pressure sensor data; Used pressure offset of 0.079 to recalculate 'Stream_m_Avg' -> the offset of 0.275 was measured at the new location of the probe, but we want depth at the original location , which is the metal pole in the stream (calculated 0.079 by subtracting 'Lvl_m_Avg' value at 9/8/12 13:15 from "Stream_m_Avg' at 9/8/12 13:00)
2012-11-01 12:15 | 13614 | 13.29 | 7.731 | 0.017 | 0.275 | 0.096 | 0.1 | 0.065898 | 7.847 | 37.47 | 7.066 | Questionable pressure sensor data; Used pressure offset of 0.079 to recalculate 'Stream_m_Avg' -> the offset of 0.275 was measured at the new location of the probe, but we want depth at the original location , which is the metal pole in the stream (calculated 0.079 by subtracting 'Lvl_m_Avg' value at 9/8/12 13:15 from "Stream_m_Avg' at 9/8/12 13:00)
2012-11-01 12:30 | 13615 | 13.27 | 7.799 | 0.018 | 0.275 | 0.097 | 0.1 | 0.06604 | 7.919 | 37.47 | 7.104 | Questionable pressure sensor data; Used pressure offset of 0.079 to recalculate 'Stream_m_Avg' -> the offset of 0.275 was measured at the new location of the probe, but we want depth at the original location , which is the metal pole in the stream (calculated 0.079 by subtracting 'Lvl_m_Avg' value at 9/8/12 13:15 from "Stream_m_Avg' at 9/8/12 13:00)
2012-11-01 12:45 | 13616 | 13.27 | 7.847 | 0.031 | 0.275 | 0.11 | 0.1 | 0.06615 | 7.961 | 37.4 | 7.057 | Questionable pressure sensor data; Used pressure offset of 0.079 to recalculate 'Stream_m_Avg' -> the offset of 0.275 was measured at the new location of the probe, but we want depth at the original location , which is the metal pole in the stream (calculated 0.079 by subtracting 'Lvl_m_Avg' value at 9/8/12 13:15 from "Stream_m_Avg' at 9/8/12 13:00)
2012-11-01 13:00 | 13617 | 13.28 | 7.888 | 0.038 | 0.275 | 0.117 | 0.1 | 0.066233 | 8.01 | 37.2 | 7.023 | Questionable pressure sensor data; Used pressure offset of 0.079 to recalculate 'Stream_m_Avg' -> the offset of 0.275 was measured at the new location of the probe, but we want depth at the original location , which is the metal pole in the stream (calculated 0.079 by subtracting 'Lvl_m_Avg' value at 9/8/12 13:15 from "Stream_m_Avg' at 9/8/12 13:00)
2012-11-01 13:15 | 13618 | 13.26 | 8.01 | 0.007 | 0.275 | 0.086 | 0.1 | 0.066466 | 8.12 | 37.03 | 7.012 | Questionable pressure sensor data; Used pressure offset of 0.079 to recalculate 'Stream_m_Avg' -> the offset of 0.275 was measured at the new location of the probe, but we want depth at the original location , which is the metal pole in the stream (calculated 0.079 by subtracting 'Lvl_m_Avg' value at 9/8/12 13:15 from "Stream_m_Avg' at 9/8/12 13:00)
2012-11-01 13:30 | 13619 | 13.26 | 8.04 | 0.018 | 0.275 | 0.097 | 0.1 | 0.066558 | 8.17 | 36.72 | 6.95 | Questionable pressure sensor data; Used pressure offset of 0.079 to recalculate 'Stream_m_Avg' -> the offset of 0.275 was measured at the new location of the probe, but we want depth at the original location , which is the metal pole in the stream (calculated 0.079 by subtracting 'Lvl_m_Avg' value at 9/8/12 13:15 from "Stream_m_Avg' at 9/8/12 13:00)
2012-11-01 13:45 | 13620 | 13.2 | 8.09 | 0.038 | 0.275 | 0.117 | 0.1 | 0.066671 | 8.21 | 37.6 | 7.042 | Questionable pressure sensor data; Used pressure offset of 0.079 to recalculate 'Stream_m_Avg' -> the offset of 0.275 was measured at the new location of the probe, but we want depth at the original location , which is the metal pole in the stream (calculated 0.079 by subtracting 'Lvl_m_Avg' value at 9/8/12 13:15 from "Stream_m_Avg' at 9/8/12 13:00)
2012-11-01 14:00 | 13621 | 13.17 | 8.05 | 0.089 | 0.275 | 0.168 | 0.1 | 0.06662 | 8.16 | 37.4 | 7.046 | Questionable pressure sensor data; Used pressure offset of 0.079 to recalculate 'Stream_m_Avg' -> the offset of 0.275 was measured at the new location of the probe, but we want depth at the original location , which is the metal pole in the stream (calculated 0.079 by subtracting 'Lvl_m_Avg' value at 9/8/12 13:15 from "Stream_m_Avg' at 9/8/12 13:00)
2012-11-01 14:15 | 13622 | 13.31 | 8.02 | 0.11 | 0.275 | 0.189 | 0.1 | 0.066543 | 8.13 | 37.61 | 7.09 | Questionable pressure sensor data; Used pressure offset of 0.079 to recalculate 'Stream_m_Avg' -> the offset of 0.275 was measured at the new location of the probe, but we want depth at the original location , which is the metal pole in the stream (calculated 0.079 by subtracting 'Lvl_m_Avg' value at 9/8/12 13:15 from "Stream_m_Avg' at 9/8/12 13:00)
2012-11-01 14:30 | 13623 | 13.31 | 8.06 | 0.106 | 0.275 | 0.185 | 0.1 | 0.066644 | 8.18 | 37.44 | 7.057 | Questionable pressure sensor data; Used pressure offset of 0.079 to recalculate 'Stream_m_Avg' -> the offset of 0.275 was measured at the new location of the probe, but we want depth at the original location , which is the metal pole in the stream (calculated 0.079 by subtracting 'Lvl_m_Avg' value at 9/8/12 13:15 from "Stream_m_Avg' at 9/8/12 13:00)
2012-11-01 14:45 | 13624 | 13.28 | 8.13 | 0.083 | 0.275 | 0.162 | 0.1 | 0.066797 | 8.24 | 37.24 | 7.01 | Questionable pressure sensor data; Used pressure offset of 0.079 to recalculate 'Stream_m_Avg' -> the offset of 0.275 was measured at the new location of the probe, but we want depth at the original location , which is the metal pole in the stream (calculated 0.079 by subtracting 'Lvl_m_Avg' value at 9/8/12 13:15 from "Stream_m_Avg' at 9/8/12 13:00)
2012-11-01 15:00 | 13625 | 13.27 | 8.18 | 0.08 | 0.275 | 0.159 | 0.1 | 0.066893 | 8.29 | 36.59 | 6.924 | Questionable pressure sensor data; Used pressure offset of 0.079 to recalculate 'Stream_m_Avg' -> the offset of 0.275 was measured at the new location of the probe, but we want depth at the original location , which is the metal pole in the stream (calculated 0.079 by subtracting 'Lvl_m_Avg' value at 9/8/12 13:15 from "Stream_m_Avg' at 9/8/12 13:00)
2012-11-01 15:15 | 13626 | 13.28 | 8.19 | 0.107 | 0.275 | 0.186 | 0.101 | 0.066953 | 8.31 | 36.02 | 6.871 | Questionable pressure sensor data; Used pressure offset of 0.079 to recalculate 'Stream_m_Avg' -> the offset of 0.275 was measured at the new location of the probe, but we want depth at the original location , which is the metal pole in the stream (calculated 0.079 by subtracting 'Lvl_m_Avg' value at 9/8/12 13:15 from "Stream_m_Avg' at 9/8/12 13:00)
2012-11-01 15:30 | 13627 | 13.32 | 8.2 | 0.125 | 0.275 | 0.204 | 0.101 | 0.067054 | 8.32 | 37.13 | 6.797 | Questionable pressure sensor data; Used pressure offset of 0.079 to recalculate 'Stream_m_Avg' -> the offset of 0.275 was measured at the new location of the probe, but we want depth at the original location , which is the metal pole in the stream (calculated 0.079 by subtracting 'Lvl_m_Avg' value at 9/8/12 13:15 from "Stream_m_Avg' at 9/8/12 13:00)
2012-11-01 15:45 | 13628 | 13.34 | 8.2 | 0.131 | 0.275 | 0.21 | 0.101 | 0.067132 | 8.32 | 36.93 | 6.99 | Questionable pressure sensor data; Used pressure offset of 0.079 to recalculate 'Stream_m_Avg' -> the offset of 0.275 was measured at the new location of the probe, but we want depth at the original location , which is the metal pole in the stream (calculated 0.079 by subtracting 'Lvl_m_Avg' value at 9/8/12 13:15 from "Stream_m_Avg' at 9/8/12 13:00)
2012-11-01 16:00 | 13629 | 13.22 | 8.18 | 0.141 | 0.275 | 0.22 | 0.101 | 0.067176 | 8.3 | 36.73 | 6.934 | Questionable pressure sensor data; Used pressure offset of 0.079 to recalculate 'Stream_m_Avg' -> the offset of 0.275 was measured at the new location of the probe, but we want depth at the original location , which is the metal pole in the stream (calculated 0.079 by subtracting 'Lvl_m_Avg' value at 9/8/12 13:15 from "Stream_m_Avg' at 9/8/12 13:00)
2012-11-01 16:15 | 13630 | 13.09 | 8.12 | 0.153 | 0.275 | 0.232 | 0.101 | 0.067121 | 8.24 | 36.93 | 6.823 | Questionable pressure sensor data; Used pressure offset of 0.079 to recalculate 'Stream_m_Avg' -> the offset of 0.275 was measured at the new location of the probe, but we want depth at the original location , which is the metal pole in the stream (calculated 0.079 by subtracting 'Lvl_m_Avg' value at 9/8/12 13:15 from "Stream_m_Avg' at 9/8/12 13:00)
2012-11-01 16:30 | 13631 | 13.08 | 8.01 | 0.165 | 0.275 | 0.244 | 0.101 | 0.067001 | 8.13 | 37.4 | 7.034 | Questionable pressure sensor data; Used pressure offset of 0.079 to recalculate 'Stream_m_Avg' -> the offset of 0.275 was measured at the new location of the probe, but we want depth at the original location , which is the metal pole in the stream (calculated 0.079 by subtracting 'Lvl_m_Avg' value at 9/8/12 13:15 from "Stream_m_Avg' at 9/8/12 13:00)
2012-11-01 16:45 | 13632 | 13.12 | 7.916 | 0.175 | 0.275 | 0.254 | 0.101 | 0.066866 | 8.03 | 37.47 | 7.054 | Questionable pressure sensor data; Used pressure offset of 0.079 to recalculate 'Stream_m_Avg' -> the offset of 0.275 was measured at the new location of the probe, but we want depth at the original location , which is the metal pole in the stream (calculated 0.079 by subtracting 'Lvl_m_Avg' value at 9/8/12 13:15 from "Stream_m_Avg' at 9/8/12 13:00)
2012-11-01 17:00 | 13633 | 13.14 | 7.842 | 0.181 | 0.275 | 0.26 | 0.101 | 0.066756 | 7.953 | 37.54 | 7.046 | Questionable pressure sensor data; Used pressure offset of 0.079 to recalculate 'Stream_m_Avg' -> the offset of 0.275 was measured at the new location of the probe, but we want depth at the original location , which is the metal pole in the stream (calculated 0.079 by subtracting 'Lvl_m_Avg' value at 9/8/12 13:15 from "Stream_m_Avg' at 9/8/12 13:00)
2012-11-01 17:15 | 13634 | 12.99 | 7.79 | 0.186 | 0.275 | 0.265 | 0.101 | 0.066674 | 7.9 | 37.54 | 7.065 | Questionable pressure sensor data; Used pressure offset of 0.079 to recalculate 'Stream_m_Avg' -> the offset of 0.275 was measured at the new location of the probe, but we want depth at the original location , which is the metal pole in the stream (calculated 0.079 by subtracting 'Lvl_m_Avg' value at 9/8/12 13:15 from "Stream_m_Avg' at 9/8/12 13:00)
2012-11-01 17:30 | 13635 | 12.86 | 7.728 | 0.198 | 0.275 | 0.277 | 0.101 | 0.06658 | 7.835 | 37.47 | 7.054 | Questionable pressure sensor data; Used pressure offset of 0.079 to recalculate 'Stream_m_Avg' -> the offset of 0.275 was measured at the new location of the probe, but we want depth at the original location , which is the metal pole in the stream (calculated 0.079 by subtracting 'Lvl_m_Avg' value at 9/8/12 13:15 from "Stream_m_Avg' at 9/8/12 13:00)
2012-11-01 17:45 | 13636 | 12.79 | 7.655 | 0.21 | 0.275 | 0.289 | 0.101 | 0.066479 | 7.765 | 37.04 | 6.981 | Questionable pressure sensor data; Used pressure offset of 0.079 to recalculate 'Stream_m_Avg' -> the offset of 0.275 was measured at the new location of the probe, but we want depth at the original location , which is the metal pole in the stream (calculated 0.079 by subtracting 'Lvl_m_Avg' value at 9/8/12 13:15 from "Stream_m_Avg' at 9/8/12 13:00)
2012-11-01 18:00 | 13637 | 12.74 | 7.584 | 0.218 | 0.275 | 0.297 | 0.102 | 0.066373 | 7.686 | 37.21 | 6.999 | Questionable pressure sensor data; Used pressure offset of 0.079 to recalculate 'Stream_m_Avg' -> the offset of 0.275 was measured at the new location of the probe, but we want depth at the original location , which is the metal pole in the stream (calculated 0.079 by subtracting 'Lvl_m_Avg' value at 9/8/12 13:15 from "Stream_m_Avg' at 9/8/12 13:00)
2012-11-01 18:15 | 13638 | 12.7 | 7.528 | 0.223 | 0.275 | 0.302 | 0.102 | 0.066282 | 7.632 | 37.55 | 7.088 | Questionable pressure sensor data; Used pressure offset of 0.079 to recalculate 'Stream_m_Avg' -> the offset of 0.275 was measured at the new location of the probe, but we want depth at the original location , which is the metal pole in the stream (calculated 0.079 by subtracting 'Lvl_m_Avg' value at 9/8/12 13:15 from "Stream_m_Avg' at 9/8/12 13:00)
2012-11-01 18:30 | 13639 | 12.69 | 7.486 | 0.227 | 0.275 | 0.306 | 0.102 | 0.066229 | 7.586 | 37.25 | 7.033 | Questionable pressure sensor data; Used pressure offset of 0.079 to recalculate 'Stream_m_Avg' -> the offset of 0.275 was measured at the new location of the probe, but we want depth at the original location , which is the metal pole in the stream (calculated 0.079 by subtracting 'Lvl_m_Avg' value at 9/8/12 13:15 from "Stream_m_Avg' at 9/8/12 13:00)
2012-11-01 18:45 | 13640 | 12.67 | 7.442 | 0.23 | 0.275 | 0.309 | 0.102 | 0.066139 | 7.546 | 37.28 | 7.013 | Questionable pressure sensor data; Used pressure offset of 0.079 to recalculate 'Stream_m_Avg' -> the offset of 0.275 was measured at the new location of the probe, but we want depth at the original location , which is the metal pole in the stream (calculated 0.079 by subtracting 'Lvl_m_Avg' value at 9/8/12 13:15 from "Stream_m_Avg' at 9/8/12 13:00)
2012-11-01 19:00 | 13641 | 12.67 | 7.401 | 0.233 | 0.275 | 0.312 | 0.102 | 0.066082 | 7.499 | 37.69 | 7 | Questionable pressure sensor data; Used pressure offset of 0.079 to recalculate 'Stream_m_Avg' -> the offset of 0.275 was measured at the new location of the probe, but we want depth at the original location , which is the metal pole in the stream (calculated 0.079 by subtracting 'Lvl_m_Avg' value at 9/8/12 13:15 from "Stream_m_Avg' at 9/8/12 13:00)
2012-11-01 19:15 | 13642 | 12.66 | 7.345 | 0.243 | 0.275 | 0.322 | 0.102 | 0.065973 | 7.446 | 37.52 | 7.084 | Questionable pressure sensor data; Used pressure offset of 0.079 to recalculate 'Stream_m_Avg' -> the offset of 0.275 was measured at the new location of the probe, but we want depth at the original location , which is the metal pole in the stream (calculated 0.079 by subtracting 'Lvl_m_Avg' value at 9/8/12 13:15 from "Stream_m_Avg' at 9/8/12 13:00)
2012-11-01 19:30 | 13643 | 12.64 | 7.301 | 0.242 | 0.275 | 0.321 | 0.102 | 0.065906 | 7.397 | 37.75 | 7.052 | Questionable pressure sensor data; Used pressure offset of 0.079 to recalculate 'Stream_m_Avg' -> the offset of 0.275 was measured at the new location of the probe, but we want depth at the original location , which is the metal pole in the stream (calculated 0.079 by subtracting 'Lvl_m_Avg' value at 9/8/12 13:15 from "Stream_m_Avg' at 9/8/12 13:00)
2012-11-01 19:45 | 13644 | 12.63 | 7.268 | 0.243 | 0.275 | 0.322 | 0.102 | 0.065858 | 7.368 | 37.82 | 7.131 | Questionable pressure sensor data; Used pressure offset of 0.079 to recalculate 'Stream_m_Avg' -> the offset of 0.275 was measured at the new location of the probe, but we want depth at the original location , which is the metal pole in the stream (calculated 0.079 by subtracting 'Lvl_m_Avg' value at 9/8/12 13:15 from "Stream_m_Avg' at 9/8/12 13:00)
2012-11-01 20:00 | 13645 | 12.61 | 7.242 | 0.242 | 0.275 | 0.321 | 0.102 | 0.065834 | 7.34 | 37.55 | 7.103 | Questionable pressure sensor data; Used pressure offset of 0.079 to recalculate 'Stream_m_Avg' -> the offset of 0.275 was measured at the new location of the probe, but we want depth at the original location , which is the metal pole in the stream (calculated 0.079 by subtracting 'Lvl_m_Avg' value at 9/8/12 13:15 from "Stream_m_Avg' at 9/8/12 13:00)
2012-11-01 20:15 | 13646 | 12.62 | 7.224 | 0.24 | 0.275 | 0.319 | 0.102 | 0.06582 | 7.324 | 37.48 | 7.044 | Questionable pressure sensor data; Used pressure offset of 0.079 to recalculate 'Stream_m_Avg' -> the offset of 0.275 was measured at the new location of the probe, but we want depth at the original location , which is the metal pole in the stream (calculated 0.079 by subtracting 'Lvl_m_Avg' value at 9/8/12 13:15 from "Stream_m_Avg' at 9/8/12 13:00)
2012-11-01 20:30 | 13647 | 12.61 | 7.21 | 0.24 | 0.275 | 0.319 | 0.102 | 0.065816 | 7.309 | 37.28 | 7.073 | Questionable pressure sensor data; Used pressure offset of 0.079 to recalculate 'Stream_m_Avg' -> the offset of 0.275 was measured at the new location of the probe, but we want depth at the original location , which is the metal pole in the stream (calculated 0.079 by subtracting 'Lvl_m_Avg' value at 9/8/12 13:15 from "Stream_m_Avg' at 9/8/12 13:00)
2012-11-01 20:45 | 13648 | 12.6 | 7.204 | 0.238 | 0.275 | 0.317 | 0.102 | 0.065812 | 7.302 | 36.44 | 6.918 | Questionable pressure sensor data; Used pressure offset of 0.079 to recalculate 'Stream_m_Avg' -> the offset of 0.275 was measured at the new location of the probe, but we want depth at the original location , which is the metal pole in the stream (calculated 0.079 by subtracting 'Lvl_m_Avg' value at 9/8/12 13:15 from "Stream_m_Avg' at 9/8/12 13:00)
2012-11-01 21:00 | 13649 | 12.6 | 7.198 | 0.235 | 0.275 | 0.314 | 0.102 | 0.065804 | 7.299 | 37.35 | 6.981 | Questionable pressure sensor data; Used pressure offset of 0.079 to recalculate 'Stream_m_Avg' -> the offset of 0.275 was measured at the new location of the probe, but we want depth at the original location , which is the metal pole in the stream (calculated 0.079 by subtracting 'Lvl_m_Avg' value at 9/8/12 13:15 from "Stream_m_Avg' at 9/8/12 13:00)
2012-11-01 21:15 | 13650 | 12.59 | 7.191 | 0.228 | 0.275 | 0.307 | 0.102 | 0.065801 | 7.294 | 36.54 | 6.995 | Questionable pressure sensor data; Used pressure offset of 0.079 to recalculate 'Stream_m_Avg' -> the offset of 0.275 was measured at the new location of the probe, but we want depth at the original location , which is the metal pole in the stream (calculated 0.079 by subtracting 'Lvl_m_Avg' value at 9/8/12 13:15 from "Stream_m_Avg' at 9/8/12 13:00)
2012-11-01 21:30 | 13651 | 12.59 | 7.182 | 0.22 | 0.275 | 0.299 | 0.102 | 0.065776 | 7.281 | 37.28 | 6.975 | Questionable pressure sensor data; Used pressure offset of 0.079 to recalculate 'Stream_m_Avg' -> the offset of 0.275 was measured at the new location of the probe, but we want depth at the original location , which is the metal pole in the stream (calculated 0.079 by subtracting 'Lvl_m_Avg' value at 9/8/12 13:15 from "Stream_m_Avg' at 9/8/12 13:00)
2012-11-01 21:45 | 13652 | 12.58 | 7.169 | 0.215 | 0.275 | 0.294 | 0.102 | 0.065748 | 7.268 | 37.38 | 7.045 | Questionable pressure sensor data; Used pressure offset of 0.079 to recalculate 'Stream_m_Avg' -> the offset of 0.275 was measured at the new location of the probe, but we want depth at the original location , which is the metal pole in the stream (calculated 0.079 by subtracting 'Lvl_m_Avg' value at 9/8/12 13:15 from "Stream_m_Avg' at 9/8/12 13:00)
2012-11-01 22:00 | 13653 | 12.58 | 7.156 | 0.216 | 0.275 | 0.295 | 0.102 | 0.065712 | 7.256 | 37.55 | 7.057 | Questionable pressure sensor data; Used pressure offset of 0.079 to recalculate 'Stream_m_Avg' -> the offset of 0.275 was measured at the new location of the probe, but we want depth at the original location , which is the metal pole in the stream (calculated 0.079 by subtracting 'Lvl_m_Avg' value at 9/8/12 13:15 from "Stream_m_Avg' at 9/8/12 13:00)
2012-11-01 22:15 | 13654 | 12.58 | 7.14 | 0.222 | 0.275 | 0.301 | 0.102 | 0.065703 | 7.238 | 37.28 | 7.001 | Questionable pressure sensor data; Used pressure offset of 0.079 to recalculate 'Stream_m_Avg' -> the offset of 0.275 was measured at the new location of the probe, but we want depth at the original location , which is the metal pole in the stream (calculated 0.079 by subtracting 'Lvl_m_Avg' value at 9/8/12 13:15 from "Stream_m_Avg' at 9/8/12 13:00)
2012-11-01 22:30 | 13655 | 12.58 | 7.124 | 0.225 | 0.275 | 0.304 | 0.102 | 0.065657 | 7.223 | 37.55 | 7.045 | Questionable pressure sensor data; Used pressure offset of 0.079 to recalculate 'Stream_m_Avg' -> the offset of 0.275 was measured at the new location of the probe, but we want depth at the original location , which is the metal pole in the stream (calculated 0.079 by subtracting 'Lvl_m_Avg' value at 9/8/12 13:15 from "Stream_m_Avg' at 9/8/12 13:00)
2012-11-01 22:45 | 13656 | 12.58 | 7.108 | 0.228 | 0.275 | 0.307 | 0.102 | 0.065618 | 7.206 | 37.82 | 7.084 | Questionable pressure sensor data; Used pressure offset of 0.079 to recalculate 'Stream_m_Avg' -> the offset of 0.275 was measured at the new location of the probe, but we want depth at the original location , which is the metal pole in the stream (calculated 0.079 by subtracting 'Lvl_m_Avg' value at 9/8/12 13:15 from "Stream_m_Avg' at 9/8/12 13:00)
2012-11-01 23:00 | 13657 | 12.56 | 7.091 | 0.231 | 0.275 | 0.31 | 0.102 | 0.065568 | 7.186 | 37.96 | 7.143 | Questionable pressure sensor data; Used pressure offset of 0.079 to recalculate 'Stream_m_Avg' -> the offset of 0.275 was measured at the new location of the probe, but we want depth at the original location , which is the metal pole in the stream (calculated 0.079 by subtracting 'Lvl_m_Avg' value at 9/8/12 13:15 from "Stream_m_Avg' at 9/8/12 13:00)
2012-11-01 23:15 | 13658 | 12.55 | 7.079 | 0.23 | 0.275 | 0.309 | 0.102 | 0.065577 | 7.174 | 38.02 | 7.156 | Questionable pressure sensor data; Used pressure offset of 0.079 to recalculate 'Stream_m_Avg' -> the offset of 0.275 was measured at the new location of the probe, but we want depth at the original location , which is the metal pole in the stream (calculated 0.079 by subtracting 'Lvl_m_Avg' value at 9/8/12 13:15 from "Stream_m_Avg' at 9/8/12 13:00)
2012-11-01 23:30 | 13659 | 12.55 | 7.074 | 0.226 | 0.275 | 0.305 | 0.102 | 0.065576 | 7.179 | 38.09 | 7.152 | Questionable pressure sensor data; Used pressure offset of 0.079 to recalculate 'Stream_m_Avg' -> the offset of 0.275 was measured at the new location of the probe, but we want depth at the original location , which is the metal pole in the stream (calculated 0.079 by subtracting 'Lvl_m_Avg' value at 9/8/12 13:15 from "Stream_m_Avg' at 9/8/12 13:00)
2012-11-01 23:45 | 13660 | 12.55 | 7.06 | 0.228 | 0.275 | 0.307 | 0.102 | 0.065568 | 7.159 | 37.55 | 7.127 | Questionable pressure sensor data; Used pressure offset of 0.079 to recalculate 'Stream_m_Avg' -> the offset of 0.275 was measured at the new location of the probe, but we want depth at the original location , which is the metal pole in the stream (calculated 0.079 by subtracting 'Lvl_m_Avg' value at 9/8/12 13:15 from "Stream_m_Avg' at 9/8/12 13:00)
2012-11-02 | 13661 | 12.54 | 7.028 | 0.236 | 0.275 | 0.315 | 0.102 | 0.065505 | 7.126 | 37.82 | 7.108 | Questionable pressure sensor data; Used pressure offset of 0.079 to recalculate 'Stream_m_Avg' -> the offset of 0.275 was measured at the new location of the probe, but we want depth at the original location , which is the metal pole in the stream (calculated 0.079 by subtracting 'Lvl_m_Avg' value at 9/8/12 13:15 from "Stream_m_Avg' at 9/8/12 13:00)
2012-11-02 00:15 | 13662 | 12.54 | 6.984 | 0.247 | 0.275 | 0.326 | 0.102 | 0.065442 | 7.081 | 37.79 | 7.095 | Questionable pressure sensor data; Used pressure offset of 0.079 to recalculate 'Stream_m_Avg' -> the offset of 0.275 was measured at the new location of the probe, but we want depth at the original location , which is the metal pole in the stream (calculated 0.079 by subtracting 'Lvl_m_Avg' value at 9/8/12 13:15 from "Stream_m_Avg' at 9/8/12 13:00)
2012-11-02 00:30 | 13663 | 12.53 | 6.929 | 0.256 | 0.275 | 0.335 | 0.102 | 0.065347 | 7.03 | 37.55 | 7.061 | Questionable pressure sensor data; Used pressure offset of 0.079 to recalculate 'Stream_m_Avg' -> the offset of 0.275 was measured at the new location of the probe, but we want depth at the original location , which is the metal pole in the stream (calculated 0.079 by subtracting 'Lvl_m_Avg' value at 9/8/12 13:15 from "Stream_m_Avg' at 9/8/12 13:00)
2012-11-02 00:45 | 13664 | 12.53 | 6.87 | 0.264 | 0.275 | 0.343 | 0.102 | 0.065224 | 6.97 | 38.16 | 7.073 | Questionable pressure sensor data; Used pressure offset of 0.079 to recalculate 'Stream_m_Avg' -> the offset of 0.275 was measured at the new location of the probe, but we want depth at the original location , which is the metal pole in the stream (calculated 0.079 by subtracting 'Lvl_m_Avg' value at 9/8/12 13:15 from "Stream_m_Avg' at 9/8/12 13:00)
2012-11-02 01:00 | 13665 | 12.51 | 6.814 | 0.266 | 0.275 | 0.345 | 0.102 | 0.065097 | 6.914 | 38.23 | 7.226 | Questionable pressure sensor data; Used pressure offset of 0.079 to recalculate 'Stream_m_Avg' -> the offset of 0.275 was measured at the new location of the probe, but we want depth at the original location , which is the metal pole in the stream (calculated 0.079 by subtracting 'Lvl_m_Avg' value at 9/8/12 13:15 from "Stream_m_Avg' at 9/8/12 13:00)
2012-11-02 01:15 | 13666 | 12.51 | 6.777 | 0.264 | 0.275 | 0.343 | 0.102 | 0.065011 | 6.877 | 37.96 | 7.18 | Questionable pressure sensor data; Used pressure offset of 0.079 to recalculate 'Stream_m_Avg' -> the offset of 0.275 was measured at the new location of the probe, but we want depth at the original location , which is the metal pole in the stream (calculated 0.079 by subtracting 'Lvl_m_Avg' value at 9/8/12 13:15 from "Stream_m_Avg' at 9/8/12 13:00)
2012-11-02 01:30 | 13667 | 12.5 | 6.748 | 0.264 | 0.275 | 0.343 | 0.102 | 0.064952 | 6.851 | 38.34 | 7.159 | Questionable pressure sensor data; Used pressure offset of 0.079 to recalculate 'Stream_m_Avg' -> the offset of 0.275 was measured at the new location of the probe, but we want depth at the original location , which is the metal pole in the stream (calculated 0.079 by subtracting 'Lvl_m_Avg' value at 9/8/12 13:15 from "Stream_m_Avg' at 9/8/12 13:00)
2012-11-02 01:45 | 13668 | 12.5 | 6.723 | 0.264 | 0.275 | 0.343 | 0.102 | 0.064927 | 6.824 | 38.31 | 7.171 | Questionable pressure sensor data; Used pressure offset of 0.079 to recalculate 'Stream_m_Avg' -> the offset of 0.275 was measured at the new location of the probe, but we want depth at the original location , which is the metal pole in the stream (calculated 0.079 by subtracting 'Lvl_m_Avg' value at 9/8/12 13:15 from "Stream_m_Avg' at 9/8/12 13:00)
2012-11-02 02:00 | 13669 | 12.5 | 6.7 | 0.267 | 0.275 | 0.346 | 0.102 | 0.064874 | 6.8 | 38.65 | 7.268 | Questionable pressure sensor data; Used pressure offset of 0.079 to recalculate 'Stream_m_Avg' -> the offset of 0.275 was measured at the new location of the probe, but we want depth at the original location , which is the metal pole in the stream (calculated 0.079 by subtracting 'Lvl_m_Avg' value at 9/8/12 13:15 from "Stream_m_Avg' at 9/8/12 13:00)
2012-11-02 02:15 | 13670 | 12.49 | 6.666 | 0.271 | 0.275 | 0.35 | 0.102 | 0.06484 | 6.767 | 38.78 | 7.224 | Questionable pressure sensor data; Used pressure offset of 0.079 to recalculate 'Stream_m_Avg' -> the offset of 0.275 was measured at the new location of the probe, but we want depth at the original location , which is the metal pole in the stream (calculated 0.079 by subtracting 'Lvl_m_Avg' value at 9/8/12 13:15 from "Stream_m_Avg' at 9/8/12 13:00)
2012-11-02 02:30 | 13671 | 12.48 | 6.64 | 0.268 | 0.275 | 0.347 | 0.102 | 0.064799 | 6.74 | 38.31 | 7.301 | Questionable pressure sensor data; Used pressure offset of 0.079 to recalculate 'Stream_m_Avg' -> the offset of 0.275 was measured at the new location of the probe, but we want depth at the original location , which is the metal pole in the stream (calculated 0.079 by subtracting 'Lvl_m_Avg' value at 9/8/12 13:15 from "Stream_m_Avg' at 9/8/12 13:00)
2012-11-02 02:45 | 13672 | 12.48 | 6.626 | 0.265 | 0.275 | 0.344 | 0.102 | 0.06476 | 6.728 | 38.85 | 7.241 | Questionable pressure sensor data; Used pressure offset of 0.079 to recalculate 'Stream_m_Avg' -> the offset of 0.275 was measured at the new location of the probe, but we want depth at the original location , which is the metal pole in the stream (calculated 0.079 by subtracting 'Lvl_m_Avg' value at 9/8/12 13:15 from "Stream_m_Avg' at 9/8/12 13:00)
2012-11-02 03:00 | 13673 | 12.47 | 6.62 | 0.261 | 0.275 | 0.34 | 0.102 | 0.06478 | 6.717 | 38.38 | 7.208 | Questionable pressure sensor data; Used pressure offset of 0.079 to recalculate 'Stream_m_Avg' -> the offset of 0.275 was measured at the new location of the probe, but we want depth at the original location , which is the metal pole in the stream (calculated 0.079 by subtracting 'Lvl_m_Avg' value at 9/8/12 13:15 from "Stream_m_Avg' at 9/8/12 13:00)
2012-11-02 03:15 | 13674 | 12.46 | 6.62 | 0.257 | 0.275 | 0.336 | 0.102 | 0.064803 | 6.722 | 38.38 | 7.222 | Questionable pressure sensor data; Used pressure offset of 0.079 to recalculate 'Stream_m_Avg' -> the offset of 0.275 was measured at the new location of the probe, but we want depth at the original location , which is the metal pole in the stream (calculated 0.079 by subtracting 'Lvl_m_Avg' value at 9/8/12 13:15 from "Stream_m_Avg' at 9/8/12 13:00)
2012-11-02 03:30 | 13675 | 12.46 | 6.614 | 0.256 | 0.275 | 0.335 | 0.102 | 0.064791 | 6.715 | 38.11 | 7.2 | Questionable pressure sensor data; Used pressure offset of 0.079 to recalculate 'Stream_m_Avg' -> the offset of 0.275 was measured at the new location of the probe, but we want depth at the original location , which is the metal pole in the stream (calculated 0.079 by subtracting 'Lvl_m_Avg' value at 9/8/12 13:15 from "Stream_m_Avg' at 9/8/12 13:00)
2012-11-02 03:45 | 13676 | 12.45 | 6.589 | 0.261 | 0.275 | 0.34 | 0.102 | 0.064748 | 6.686 | 38.04 | 7.153 | Questionable pressure sensor data; Used pressure offset of 0.079 to recalculate 'Stream_m_Avg' -> the offset of 0.275 was measured at the new location of the probe, but we want depth at the original location , which is the metal pole in the stream (calculated 0.079 by subtracting 'Lvl_m_Avg' value at 9/8/12 13:15 from "Stream_m_Avg' at 9/8/12 13:00)
2012-11-02 04:00 | 13677 | 12.45 | 6.55 | 0.267 | 0.275 | 0.346 | 0.102 | 0.064655 | 6.655 | 37.56 | 7.127 | Questionable pressure sensor data; Used pressure offset of 0.079 to recalculate 'Stream_m_Avg' -> the offset of 0.275 was measured at the new location of the probe, but we want depth at the original location , which is the metal pole in the stream (calculated 0.079 by subtracting 'Lvl_m_Avg' value at 9/8/12 13:15 from "Stream_m_Avg' at 9/8/12 13:00)
2012-11-02 04:15 | 13678 | 12.44 | 6.493 | 0.277 | 0.275 | 0.356 | 0.102 | 0.064523 | 6.592 | 38.38 | 7.236 | Questionable pressure sensor data; Used pressure offset of 0.079 to recalculate 'Stream_m_Avg' -> the offset of 0.275 was measured at the new location of the probe, but we want depth at the original location , which is the metal pole in the stream (calculated 0.079 by subtracting 'Lvl_m_Avg' value at 9/8/12 13:15 from "Stream_m_Avg' at 9/8/12 13:00)
2012-11-02 04:30 | 13679 | 12.43 | 6.43 | 0.283 | 0.275 | 0.362 | 0.102 | 0.064383 | 6.526 | 38.17 | 7.233 | Questionable pressure sensor data; Used pressure offset of 0.079 to recalculate 'Stream_m_Avg' -> the offset of 0.275 was measured at the new location of the probe, but we want depth at the original location , which is the metal pole in the stream (calculated 0.079 by subtracting 'Lvl_m_Avg' value at 9/8/12 13:15 from "Stream_m_Avg' at 9/8/12 13:00)
2012-11-02 04:45 | 13680 | 12.42 | 6.392 | 0.279 | 0.275 | 0.358 | 0.102 | 0.06429 | 6.489 | 38.58 | 7.206 | Questionable pressure sensor data; Used pressure offset of 0.079 to recalculate 'Stream_m_Avg' -> the offset of 0.275 was measured at the new location of the probe, but we want depth at the original location , which is the metal pole in the stream (calculated 0.079 by subtracting 'Lvl_m_Avg' value at 9/8/12 13:15 from "Stream_m_Avg' at 9/8/12 13:00)
2012-11-02 05:00 | 13681 | 12.42 | 6.37 | 0.275 | 0.275 | 0.354 | 0.102 | 0.064226 | 6.465 | 38.78 | 7.278 | Questionable pressure sensor data; Used pressure offset of 0.079 to recalculate 'Stream_m_Avg' -> the offset of 0.275 was measured at the new location of the probe, but we want depth at the original location , which is the metal pole in the stream (calculated 0.079 by subtracting 'Lvl_m_Avg' value at 9/8/12 13:15 from "Stream_m_Avg' at 9/8/12 13:00)
2012-11-02 05:15 | 13682 | 12.41 | 6.359 | 0.271 | 0.275 | 0.35 | 0.102 | 0.064249 | 6.454 | 38.65 | 7.276 | Questionable pressure sensor data; Used pressure offset of 0.079 to recalculate 'Stream_m_Avg' -> the offset of 0.275 was measured at the new location of the probe, but we want depth at the original location , which is the metal pole in the stream (calculated 0.079 by subtracting 'Lvl_m_Avg' value at 9/8/12 13:15 from "Stream_m_Avg' at 9/8/12 13:00)
2012-11-02 05:30 | 13683 | 12.39 | 6.35 | 0.269 | 0.275 | 0.348 | 0.102 | 0.064268 | 6.447 | 38.44 | 7.195 | Questionable pressure sensor data; Used pressure offset of 0.079 to recalculate 'Stream_m_Avg' -> the offset of 0.275 was measured at the new location of the probe, but we want depth at the original location , which is the metal pole in the stream (calculated 0.079 by subtracting 'Lvl_m_Avg' value at 9/8/12 13:15 from "Stream_m_Avg' at 9/8/12 13:00)
2012-11-02 05:45 | 13684 | 12.39 | 6.339 | 0.269 | 0.275 | 0.348 | 0.102 | 0.064278 | 6.445 | 38.11 | 7.245 | Questionable pressure sensor data; Used pressure offset of 0.079 to recalculate 'Stream_m_Avg' -> the offset of 0.275 was measured at the new location of the probe, but we want depth at the original location , which is the metal pole in the stream (calculated 0.079 by subtracting 'Lvl_m_Avg' value at 9/8/12 13:15 from "Stream_m_Avg' at 9/8/12 13:00)
2012-11-02 06:00 | 13685 | 12.38 | 6.325 | 0.269 | 0.275 | 0.348 | 0.102 | 0.064309 | 6.42 | 38.65 | 7.248 | Questionable pressure sensor data; Used pressure offset of 0.079 to recalculate 'Stream_m_Avg' -> the offset of 0.275 was measured at the new location of the probe, but we want depth at the original location , which is the metal pole in the stream (calculated 0.079 by subtracting 'Lvl_m_Avg' value at 9/8/12 13:15 from "Stream_m_Avg' at 9/8/12 13:00)
2012-11-02 06:15 | 13686 | 12.37 | 6.301 | 0.273 | 0.275 | 0.352 | 0.102 | 0.064276 | 6.396 | 38.65 | 7.265 | Questionable pressure sensor data; Used pressure offset of 0.079 to recalculate 'Stream_m_Avg' -> the offset of 0.275 was measured at the new location of the probe, but we want depth at the original location , which is the metal pole in the stream (calculated 0.079 by subtracting 'Lvl_m_Avg' value at 9/8/12 13:15 from "Stream_m_Avg' at 9/8/12 13:00)
2012-11-02 06:30 | 13687 | 12.37 | 6.262 | 0.28 | 0.275 | 0.359 | 0.102 | 0.064201 | 6.358 | 39.19 | 7.32 | Questionable pressure sensor data; Used pressure offset of 0.079 to recalculate 'Stream_m_Avg' -> the offset of 0.275 was measured at the new location of the probe, but we want depth at the original location , which is the metal pole in the stream (calculated 0.079 by subtracting 'Lvl_m_Avg' value at 9/8/12 13:15 from "Stream_m_Avg' at 9/8/12 13:00)
2012-11-02 06:45 | 13688 | 12.36 | 6.207 | 0.288 | 0.275 | 0.367 | 0.102 | 0.064078 | 6.303 | 38.75 | 7.372 | Questionable pressure sensor data; Used pressure offset of 0.079 to recalculate 'Stream_m_Avg' -> the offset of 0.275 was measured at the new location of the probe, but we want depth at the original location , which is the metal pole in the stream (calculated 0.079 by subtracting 'Lvl_m_Avg' value at 9/8/12 13:15 from "Stream_m_Avg' at 9/8/12 13:00)
2012-11-02 07:00 | 13689 | 12.36 | 6.138 | 0.296 | 0.275 | 0.375 | 0.102 | 0.063952 | 6.233 | 38.85 | 7.308 | Questionable pressure sensor data; Used pressure offset of 0.079 to recalculate 'Stream_m_Avg' -> the offset of 0.275 was measured at the new location of the probe, but we want depth at the original location , which is the metal pole in the stream (calculated 0.079 by subtracting 'Lvl_m_Avg' value at 9/8/12 13:15 from "Stream_m_Avg' at 9/8/12 13:00)
2012-11-02 07:15 | 13690 | 12.35 | 6.066 | 0.303 | 0.275 | 0.382 | 0.102 | 0.063797 | 6.162 | 38.71 | 7.299 | Questionable pressure sensor data; Used pressure offset of 0.079 to recalculate 'Stream_m_Avg' -> the offset of 0.275 was measured at the new location of the probe, but we want depth at the original location , which is the metal pole in the stream (calculated 0.079 by subtracting 'Lvl_m_Avg' value at 9/8/12 13:15 from "Stream_m_Avg' at 9/8/12 13:00)
2012-11-02 07:30 | 13691 | 12.35 | 6 | 0.308 | 0.275 | 0.387 | 0.102 | 0.063675 | 6.096 | 39.12 | 7.336 | Questionable pressure sensor data; Used pressure offset of 0.079 to recalculate 'Stream_m_Avg' -> the offset of 0.275 was measured at the new location of the probe, but we want depth at the original location , which is the metal pole in the stream (calculated 0.079 by subtracting 'Lvl_m_Avg' value at 9/8/12 13:15 from "Stream_m_Avg' at 9/8/12 13:00)
2012-11-02 07:45 | 13692 | 12.35 | 5.939 | 0.311 | 0.275 | 0.39 | 0.102 | 0.06355 | 6.032 | 39.06 | 7.39 | Questionable pressure sensor data; Used pressure offset of 0.079 to recalculate 'Stream_m_Avg' -> the offset of 0.275 was measured at the new location of the probe, but we want depth at the original location , which is the metal pole in the stream (calculated 0.079 by subtracting 'Lvl_m_Avg' value at 9/8/12 13:15 from "Stream_m_Avg' at 9/8/12 13:00)
2012-11-02 08:00 | 13693 | 12.37 | 5.885 | 0.311 | 0.275 | 0.39 | 0.102 | 0.063425 | 5.981 | 38.85 | 7.331 | Questionable pressure sensor data; Used pressure offset of 0.079 to recalculate 'Stream_m_Avg' -> the offset of 0.275 was measured at the new location of the probe, but we want depth at the original location , which is the metal pole in the stream (calculated 0.079 by subtracting 'Lvl_m_Avg' value at 9/8/12 13:15 from "Stream_m_Avg' at 9/8/12 13:00)
2012-11-02 08:15 | 13694 | 12.39 | 5.842 | 0.313 | 0.275 | 0.392 | 0.102 | 0.063309 | 5.938 | 39.33 | 7.341 | Questionable pressure sensor data; Used pressure offset of 0.079 to recalculate 'Stream_m_Avg' -> the offset of 0.275 was measured at the new location of the probe, but we want depth at the original location , which is the metal pole in the stream (calculated 0.079 by subtracting 'Lvl_m_Avg' value at 9/8/12 13:15 from "Stream_m_Avg' at 9/8/12 13:00)
2012-11-02 08:30 | 13695 | 12.4 | 5.804 | 0.313 | 0.275 | 0.392 | 0.102 | 0.06322 | 5.896 | 38.86 | 7.374 | Questionable pressure sensor data; Used pressure offset of 0.079 to recalculate 'Stream_m_Avg' -> the offset of 0.275 was measured at the new location of the probe, but we want depth at the original location , which is the metal pole in the stream (calculated 0.079 by subtracting 'Lvl_m_Avg' value at 9/8/12 13:15 from "Stream_m_Avg' at 9/8/12 13:00)
2012-11-02 08:45 | 13696 | 12.42 | 5.77 | 0.312 | 0.275 | 0.391 | 0.102 | 0.063138 | 5.864 | 39.27 | 7.37 | Questionable pressure sensor data; Used pressure offset of 0.079 to recalculate 'Stream_m_Avg' -> the offset of 0.275 was measured at the new location of the probe, but we want depth at the original location , which is the metal pole in the stream (calculated 0.079 by subtracting 'Lvl_m_Avg' value at 9/8/12 13:15 from "Stream_m_Avg' at 9/8/12 13:00)
2012-11-02 09:00 | 13697 | 12.44 | 5.739 | 0.311 | 0.275 | 0.39 | 0.102 | 0.06306 | 5.83 | 39.4 | 7.388 | Questionable pressure sensor data; Used pressure offset of 0.079 to recalculate 'Stream_m_Avg' -> the offset of 0.275 was measured at the new location of the probe, but we want depth at the original location , which is the metal pole in the stream (calculated 0.079 by subtracting 'Lvl_m_Avg' value at 9/8/12 13:15 from "Stream_m_Avg' at 9/8/12 13:00)
2012-11-02 09:15 | 13698 | 12.47 | 5.713 | 0.307 | 0.275 | 0.386 | 0.102 | 0.063014 | 5.809 | 39.6 | 7.396 | Questionable pressure sensor data; Used pressure offset of 0.079 to recalculate 'Stream_m_Avg' -> the offset of 0.275 was measured at the new location of the probe, but we want depth at the original location , which is the metal pole in the stream (calculated 0.079 by subtracting 'Lvl_m_Avg' value at 9/8/12 13:15 from "Stream_m_Avg' at 9/8/12 13:00)
2012-11-02 09:30 | 13699 | 12.58 | 5.693 | 0.304 | 0.275 | 0.383 | 0.102 | 0.062976 | 5.785 | 39.47 | 7.432 | Questionable pressure sensor data; Used pressure offset of 0.079 to recalculate 'Stream_m_Avg' -> the offset of 0.275 was measured at the new location of the probe, but we want depth at the original location , which is the metal pole in the stream (calculated 0.079 by subtracting 'Lvl_m_Avg' value at 9/8/12 13:15 from "Stream_m_Avg' at 9/8/12 13:00)
2012-11-02 09:45 | 13700 | 12.7 | 5.701 | 0.294 | 0.275 | 0.373 | 0.102 | 0.062969 | 5.787 | 39.26 | 7.369 | Questionable pressure sensor data; Used pressure offset of 0.079 to recalculate 'Stream_m_Avg' -> the offset of 0.275 was measured at the new location of the probe, but we want depth at the original location , which is the metal pole in the stream (calculated 0.079 by subtracting 'Lvl_m_Avg' value at 9/8/12 13:15 from "Stream_m_Avg' at 9/8/12 13:00)
2012-11-02 10:00 | 13701 | 13.62 | 5.799 | 0.262 | 0.275 | 0.341 | 0.102 | 0.063087 | 5.888 | 39.57 | 7.394 | Questionable pressure sensor data; Used pressure offset of 0.079 to recalculate 'Stream_m_Avg' -> the offset of 0.275 was measured at the new location of the probe, but we want depth at the original location , which is the metal pole in the stream (calculated 0.079 by subtracting 'Lvl_m_Avg' value at 9/8/12 13:15 from "Stream_m_Avg' at 9/8/12 13:00)
2012-11-02 10:15 | 13702 | 13.57 | 5.904 | 0.228 | 0.275 | 0.307 | 0.102 | 0.063263 | 5.997 | 39.39 | 7.409 | Questionable pressure sensor data; Used pressure offset of 0.079 to recalculate 'Stream_m_Avg' -> the offset of 0.275 was measured at the new location of the probe, but we want depth at the original location , which is the metal pole in the stream (calculated 0.079 by subtracting 'Lvl_m_Avg' value at 9/8/12 13:15 from "Stream_m_Avg' at 9/8/12 13:00)
2012-11-02 10:30 | 13703 | 13.53 | 5.977 | 0.201 | 0.275 | 0.28 | 0.102 | 0.063417 | 6.079 | 39.25 | 7.343 | Questionable pressure sensor data; Used pressure offset of 0.079 to recalculate 'Stream_m_Avg' -> the offset of 0.275 was measured at the new location of the probe, but we want depth at the original location , which is the metal pole in the stream (calculated 0.079 by subtracting 'Lvl_m_Avg' value at 9/8/12 13:15 from "Stream_m_Avg' at 9/8/12 13:00)
2012-11-02 10:45 | 13704 | 13.51 | 6.056 | 0.171 | 0.275 | 0.25 | 0.102 | 0.063586 | 6.152 | 39.52 | 7.425 | Questionable pressure sensor data; Used pressure offset of 0.079 to recalculate 'Stream_m_Avg' -> the offset of 0.275 was measured at the new location of the probe, but we want depth at the original location , which is the metal pole in the stream (calculated 0.079 by subtracting 'Lvl_m_Avg' value at 9/8/12 13:15 from "Stream_m_Avg' at 9/8/12 13:00)
2012-11-02 11:00 | 13705 | 13.46 | 6.16 | 0.135 | 0.275 | 0.214 | 0.102 | 0.063771 | 6.255 | 38.71 | 7.38 | Questionable pressure sensor data; Used pressure offset of 0.079 to recalculate 'Stream_m_Avg' -> the offset of 0.275 was measured at the new location of the probe, but we want depth at the original location , which is the metal pole in the stream (calculated 0.079 by subtracting 'Lvl_m_Avg' value at 9/8/12 13:15 from "Stream_m_Avg' at 9/8/12 13:00)
2012-11-02 11:15 | 13706 | 13.43 | 6.279 | 0.102 | 0.275 | 0.181 | 0.102 | 0.063998 | 6.372 | 38.63 | 7.322 | Questionable pressure sensor data; Used pressure offset of 0.079 to recalculate 'Stream_m_Avg' -> the offset of 0.275 was measured at the new location of the probe, but we want depth at the original location , which is the metal pole in the stream (calculated 0.079 by subtracting 'Lvl_m_Avg' value at 9/8/12 13:15 from "Stream_m_Avg' at 9/8/12 13:00)
2012-11-02 11:30 | 13707 | 13.38 | 6.42 | 0.067 | 0.275 | 0.146 | 0.102 | 0.064268 | 6.517 | 38.8 | 7.305 | Questionable pressure sensor data; Used pressure offset of 0.079 to recalculate 'Stream_m_Avg' -> the offset of 0.275 was measured at the new location of the probe, but we want depth at the original location , which is the metal pole in the stream (calculated 0.079 by subtracting 'Lvl_m_Avg' value at 9/8/12 13:15 from "Stream_m_Avg' at 9/8/12 13:00)
2012-11-02 11:45 | 13708 | 13.35 | 6.585 | 0.037 | 0.275 | 0.116 | 0.102 | 0.064581 | 6.681 | 39.03 | 7.345 | Questionable pressure sensor data; Used pressure offset of 0.079 to recalculate 'Stream_m_Avg' -> the offset of 0.275 was measured at the new location of the probe, but we want depth at the original location , which is the metal pole in the stream (calculated 0.079 by subtracting 'Lvl_m_Avg' value at 9/8/12 13:15 from "Stream_m_Avg' at 9/8/12 13:00)
2012-11-02 12:00 | 13709 | 13.32 | 6.748 | 0.013 | 0.275 | 0.092 | 0.102 | 0.064901 | 6.853 | 38.76 | 7.277 | Questionable pressure sensor data; Used pressure offset of 0.079 to recalculate 'Stream_m_Avg' -> the offset of 0.275 was measured at the new location of the probe, but we want depth at the original location , which is the metal pole in the stream (calculated 0.079 by subtracting 'Lvl_m_Avg' value at 9/8/12 13:15 from "Stream_m_Avg' at 9/8/12 13:00)
2012-11-02 12:15 | 13710 | 13.31 | 6.919 | 0.004 | 0.275 | 0.083 | 0.102 | 0.065213 | 7.019 | 38.75 | 7.312 | Questionable pressure sensor data; Used pressure offset of 0.079 to recalculate 'Stream_m_Avg' -> the offset of 0.275 was measured at the new location of the probe, but we want depth at the original location , which is the metal pole in the stream (calculated 0.079 by subtracting 'Lvl_m_Avg' value at 9/8/12 13:15 from "Stream_m_Avg' at 9/8/12 13:00)
2012-11-02 12:30 | 13711 | 13.31 | 7.12 | 0.022 | 0.275 | 0.101 | 0.102 | 0.065595 | 7.227 | 38.08 | 7.218 | Questionable pressure sensor data; Used pressure offset of 0.079 to recalculate 'Stream_m_Avg' -> the offset of 0.275 was measured at the new location of the probe, but we want depth at the original location , which is the metal pole in the stream (calculated 0.079 by subtracting 'Lvl_m_Avg' value at 9/8/12 13:15 from "Stream_m_Avg' at 9/8/12 13:00)
2012-11-02 12:45 | 13712 | 13.31 | 7.299 | 0.032 | 0.275 | 0.111 | 0.102 | 0.065924 | 7.409 | 37.94 | 7.196 | Questionable pressure sensor data; Used pressure offset of 0.079 to recalculate 'Stream_m_Avg' -> the offset of 0.275 was measured at the new location of the probe, but we want depth at the original location , which is the metal pole in the stream (calculated 0.079 by subtracting 'Lvl_m_Avg' value at 9/8/12 13:15 from "Stream_m_Avg' at 9/8/12 13:00)
2012-11-02 13:00 | 13713 | 13.3 | 7.472 | 0.005 | 0.275 | 0.084 | 0.102 | 0.066285 | 7.576 | 38.28 | 7.216 | Questionable pressure sensor data; Used pressure offset of 0.079 to recalculate 'Stream_m_Avg' -> the offset of 0.275 was measured at the new location of the probe, but we want depth at the original location , which is the metal pole in the stream (calculated 0.079 by subtracting 'Lvl_m_Avg' value at 9/8/12 13:15 from "Stream_m_Avg' at 9/8/12 13:00)
2012-11-02 13:15 | 13714 | 13.29 | 7.561 | -0.005 | 0.275 | 0.074 | 0.102 | 0.066519 | 7.676 | 38.15 | 7.197 | Questionable pressure sensor data; Used pressure offset of 0.079 to recalculate 'Stream_m_Avg' -> the offset of 0.275 was measured at the new location of the probe, but we want depth at the original location , which is the metal pole in the stream (calculated 0.079 by subtracting 'Lvl_m_Avg' value at 9/8/12 13:15 from "Stream_m_Avg' at 9/8/12 13:00)
2012-11-02 13:30 | 13715 | 13.26 | 7.639 | -0.024 | 0.275 | 0.055 | 0.102 | 0.066694 | 7.755 | 38.14 | 7.179 | Questionable pressure sensor data; Used pressure offset of 0.079 to recalculate 'Stream_m_Avg' -> the offset of 0.275 was measured at the new location of the probe, but we want depth at the original location , which is the metal pole in the stream (calculated 0.079 by subtracting 'Lvl_m_Avg' value at 9/8/12 13:15 from "Stream_m_Avg' at 9/8/12 13:00)
2012-11-02 13:45 | 13716 | 13.26 | 7.744 | -0.051 | 0.275 | 0.028 | 0.102 | 0.066921 | 7.856 | 37.67 | 7.134 | Questionable pressure sensor data; Used pressure offset of 0.079 to recalculate 'Stream_m_Avg' -> the offset of 0.275 was measured at the new location of the probe, but we want depth at the original location , which is the metal pole in the stream (calculated 0.079 by subtracting 'Lvl_m_Avg' value at 9/8/12 13:15 from "Stream_m_Avg' at 9/8/12 13:00)
2012-11-02 14:00 | 13717 | 13.22 | 7.839 | -0.074 | 0.275 | 0.005 | 0.102 | 0.067187 | 7.956 | 37.12 | 7.062 | Questionable pressure sensor data; Used pressure offset of 0.079 to recalculate 'Stream_m_Avg' -> the offset of 0.275 was measured at the new location of the probe, but we want depth at the original location , which is the metal pole in the stream (calculated 0.079 by subtracting 'Lvl_m_Avg' value at 9/8/12 13:15 from "Stream_m_Avg' at 9/8/12 13:00)
2012-11-02 14:15 | 13718 | 13.2 | 7.942 | -0.082 | 0.275 | -0.003 | 0.102 | 0.067391 | 8.06 | 37.12 | 7.046 | Questionable pressure sensor data; Used pressure offset of 0.079 to recalculate 'Stream_m_Avg' -> the offset of 0.275 was measured at the new location of the probe, but we want depth at the original location , which is the metal pole in the stream (calculated 0.079 by subtracting 'Lvl_m_Avg' value at 9/8/12 13:15 from "Stream_m_Avg' at 9/8/12 13:00)
2012-11-02 14:30 | 13719 | 13.19 | 8.03 | -0.071 | 0.275 | 0.008 | 0.102 | 0.067606 | 8.15 | 37.43 | 7.052 | Questionable pressure sensor data; Used pressure offset of 0.079 to recalculate 'Stream_m_Avg' -> the offset of 0.275 was measured at the new location of the probe, but we want depth at the original location , which is the metal pole in the stream (calculated 0.079 by subtracting 'Lvl_m_Avg' value at 9/8/12 13:15 from "Stream_m_Avg' at 9/8/12 13:00)
2012-11-02 14:45 | 13720 | 13.19 | 8.08 | -0.052 | 0.275 | 0.027 | 0.102 | 0.067745 | 8.2 | 37.42 | 7.057 | Questionable pressure sensor data; Used pressure offset of 0.079 to recalculate 'Stream_m_Avg' -> the offset of 0.275 was measured at the new location of the probe, but we want depth at the original location , which is the metal pole in the stream (calculated 0.079 by subtracting 'Lvl_m_Avg' value at 9/8/12 13:15 from "Stream_m_Avg' at 9/8/12 13:00)
2012-11-02 15:00 | 13721 | 13.22 | 8.09 | -0.012 | 0.275 | 0.067 | 0.102 | 0.067821 | 8.21 | 37.12 | 6.971 | Questionable pressure sensor data; Used pressure offset of 0.079 to recalculate 'Stream_m_Avg' -> the offset of 0.275 was measured at the new location of the probe, but we want depth at the original location , which is the metal pole in the stream (calculated 0.079 by subtracting 'Lvl_m_Avg' value at 9/8/12 13:15 from "Stream_m_Avg' at 9/8/12 13:00)
2012-11-02 15:15 | 13722 | 13.22 | 8.1 | 0.031 | 0.275 | 0.11 | 0.102 | 0.067912 | 8.21 | 37.05 | 7.012 | Questionable pressure sensor data; Used pressure offset of 0.079 to recalculate 'Stream_m_Avg' -> the offset of 0.275 was measured at the new location of the probe, but we want depth at the original location , which is the metal pole in the stream (calculated 0.079 by subtracting 'Lvl_m_Avg' value at 9/8/12 13:15 from "Stream_m_Avg' at 9/8/12 13:00)
2012-11-02 15:30 | 13723 | 13.25 | 8.09 | 0.063 | 0.275 | 0.142 | 0.102 | 0.06797 | 8.21 | 36.86 | 6.927 | Questionable pressure sensor data; Used pressure offset of 0.079 to recalculate 'Stream_m_Avg' -> the offset of 0.275 was measured at the new location of the probe, but we want depth at the original location , which is the metal pole in the stream (calculated 0.079 by subtracting 'Lvl_m_Avg' value at 9/8/12 13:15 from "Stream_m_Avg' at 9/8/12 13:00)
2012-11-02 15:45 | 13724 | 13.28 | 8.06 | 0.085 | 0.275 | 0.164 | 0.102 | 0.067995 | 8.18 | 37.06 | 6.947 | Questionable pressure sensor data; Used pressure offset of 0.079 to recalculate 'Stream_m_Avg' -> the offset of 0.275 was measured at the new location of the probe, but we want depth at the original location , which is the metal pole in the stream (calculated 0.079 by subtracting 'Lvl_m_Avg' value at 9/8/12 13:15 from "Stream_m_Avg' at 9/8/12 13:00)
2012-11-02 16:00 | 13725 | 13.31 | 8 | 0.098 | 0.275 | 0.177 | 0.103 | 0.067963 | 8.12 | 36.7 | 6.933 | Questionable pressure sensor data; Used pressure offset of 0.079 to recalculate 'Stream_m_Avg' -> the offset of 0.275 was measured at the new location of the probe, but we want depth at the original location , which is the metal pole in the stream (calculated 0.079 by subtracting 'Lvl_m_Avg' value at 9/8/12 13:15 from "Stream_m_Avg' at 9/8/12 13:00)
2012-11-02 16:15 | 13726 | 13.32 | 7.942 | 0.109 | 0.275 | 0.188 | 0.103 | 0.06788 | 8.05 | 37 | 6.899 | Questionable pressure sensor data; Used pressure offset of 0.079 to recalculate 'Stream_m_Avg' -> the offset of 0.275 was measured at the new location of the probe, but we want depth at the original location , which is the metal pole in the stream (calculated 0.079 by subtracting 'Lvl_m_Avg' value at 9/8/12 13:15 from "Stream_m_Avg' at 9/8/12 13:00)
2012-11-02 16:30 | 13727 | 13.32 | 7.88 | 0.119 | 0.275 | 0.198 | 0.103 | 0.067793 | 7.995 | 36.83 | 6.942 | Questionable pressure sensor data; Used pressure offset of 0.079 to recalculate 'Stream_m_Avg' -> the offset of 0.275 was measured at the new location of the probe, but we want depth at the original location , which is the metal pole in the stream (calculated 0.079 by subtracting 'Lvl_m_Avg' value at 9/8/12 13:15 from "Stream_m_Avg' at 9/8/12 13:00)
2012-11-02 16:45 | 13728 | 13.35 | 7.819 | 0.131 | 0.275 | 0.21 | 0.103 | 0.067715 | 7.937 | 36.73 | 6.943 | Questionable pressure sensor data; Used pressure offset of 0.079 to recalculate 'Stream_m_Avg' -> the offset of 0.275 was measured at the new location of the probe, but we want depth at the original location , which is the metal pole in the stream (calculated 0.079 by subtracting 'Lvl_m_Avg' value at 9/8/12 13:15 from "Stream_m_Avg' at 9/8/12 13:00)
2012-11-02 17:00 | 13729 | 13.27 | 7.76 | 0.143 | 0.275 | 0.222 | 0.103 | 0.067636 | 7.878 | 36.66 | 6.927 | Questionable pressure sensor data; Used pressure offset of 0.079 to recalculate 'Stream_m_Avg' -> the offset of 0.275 was measured at the new location of the probe, but we want depth at the original location , which is the metal pole in the stream (calculated 0.079 by subtracting 'Lvl_m_Avg' value at 9/8/12 13:15 from "Stream_m_Avg' at 9/8/12 13:00)
2012-11-02 17:15 | 13730 | 13.03 | 7.699 | 0.158 | 0.275 | 0.237 | 0.103 | 0.067641 | 7.812 | 37.1 | 6.879 | Questionable pressure sensor data; Used pressure offset of 0.079 to recalculate 'Stream_m_Avg' -> the offset of 0.275 was measured at the new location of the probe, but we want depth at the original location , which is the metal pole in the stream (calculated 0.079 by subtracting 'Lvl_m_Avg' value at 9/8/12 13:15 from "Stream_m_Avg' at 9/8/12 13:00)
2012-11-02 17:30 | 13731 | 12.89 | 7.629 | 0.175 | 0.275 | 0.254 | 0.103 | 0.067559 | 7.741 | 36.8 | 6.934 | Questionable pressure sensor data; Used pressure offset of 0.079 to recalculate 'Stream_m_Avg' -> the offset of 0.275 was measured at the new location of the probe, but we want depth at the original location , which is the metal pole in the stream (calculated 0.079 by subtracting 'Lvl_m_Avg' value at 9/8/12 13:15 from "Stream_m_Avg' at 9/8/12 13:00)
2012-11-02 17:45 | 13732 | 12.79 | 7.548 | 0.193 | 0.275 | 0.272 | 0.103 | 0.067445 | 7.657 | 36.06 | 6.826 | Questionable pressure sensor data; Used pressure offset of 0.079 to recalculate 'Stream_m_Avg' -> the offset of 0.275 was measured at the new location of the probe, but we want depth at the original location , which is the metal pole in the stream (calculated 0.079 by subtracting 'Lvl_m_Avg' value at 9/8/12 13:15 from "Stream_m_Avg' at 9/8/12 13:00)
2012-11-02 18:00 | 13733 | 12.74 | 7.458 | 0.209 | 0.275 | 0.288 | 0.103 | 0.067365 | 7.566 | 37.21 | 6.918 | Questionable pressure sensor data; Used pressure offset of 0.079 to recalculate 'Stream_m_Avg' -> the offset of 0.275 was measured at the new location of the probe, but we want depth at the original location , which is the metal pole in the stream (calculated 0.079 by subtracting 'Lvl_m_Avg' value at 9/8/12 13:15 from "Stream_m_Avg' at 9/8/12 13:00)
2012-11-02 18:15 | 13734 | 12.71 | 7.369 | 0.224 | 0.275 | 0.303 | 0.104 | 0.067223 | 7.475 | 37.62 | 7.013 | Questionable pressure sensor data; Used pressure offset of 0.079 to recalculate 'Stream_m_Avg' -> the offset of 0.275 was measured at the new location of the probe, but we want depth at the original location , which is the metal pole in the stream (calculated 0.079 by subtracting 'Lvl_m_Avg' value at 9/8/12 13:15 from "Stream_m_Avg' at 9/8/12 13:00)
2012-11-02 18:30 | 13735 | 12.69 | 7.279 | 0.238 | 0.275 | 0.317 | 0.104 | 0.067069 | 7.387 | 38.02 | 7.154 | Questionable pressure sensor data; Used pressure offset of 0.079 to recalculate 'Stream_m_Avg' -> the offset of 0.275 was measured at the new location of the probe, but we want depth at the original location , which is the metal pole in the stream (calculated 0.079 by subtracting 'Lvl_m_Avg' value at 9/8/12 13:15 from "Stream_m_Avg' at 9/8/12 13:00)
2012-11-02 18:45 | 13736 | 12.68 | 7.188 | 0.252 | 0.275 | 0.331 | 0.104 | 0.06688 | 7.288 | 38.09 | 7.171 | Questionable pressure sensor data; Used pressure offset of 0.079 to recalculate 'Stream_m_Avg' -> the offset of 0.275 was measured at the new location of the probe, but we want depth at the original location , which is the metal pole in the stream (calculated 0.079 by subtracting 'Lvl_m_Avg' value at 9/8/12 13:15 from "Stream_m_Avg' at 9/8/12 13:00)
2012-11-02 19:00 | 13737 | 12.67 | 7.101 | 0.262 | 0.275 | 0.341 | 0.104 | 0.066737 | 7.202 | 38.57 | 7.18 | Questionable pressure sensor data; Used pressure offset of 0.079 to recalculate 'Stream_m_Avg' -> the offset of 0.275 was measured at the new location of the probe, but we want depth at the original location , which is the metal pole in the stream (calculated 0.079 by subtracting 'Lvl_m_Avg' value at 9/8/12 13:15 from "Stream_m_Avg' at 9/8/12 13:00)
2012-11-02 19:15 | 13738 | 12.65 | 7.022 | 0.267 | 0.275 | 0.346 | 0.104 | 0.066605 | 7.127 | 38.84 | 7.295 | Questionable pressure sensor data; Used pressure offset of 0.079 to recalculate 'Stream_m_Avg' -> the offset of 0.275 was measured at the new location of the probe, but we want depth at the original location , which is the metal pole in the stream (calculated 0.079 by subtracting 'Lvl_m_Avg' value at 9/8/12 13:15 from "Stream_m_Avg' at 9/8/12 13:00)
2012-11-02 19:30 | 13739 | 12.63 | 6.953 | 0.272 | 0.275 | 0.351 | 0.104 | 0.066473 | 7.058 | 37.89 | 7.193 | Questionable pressure sensor data; Used pressure offset of 0.079 to recalculate 'Stream_m_Avg' -> the offset of 0.275 was measured at the new location of the probe, but we want depth at the original location , which is the metal pole in the stream (calculated 0.079 by subtracting 'Lvl_m_Avg' value at 9/8/12 13:15 from "Stream_m_Avg' at 9/8/12 13:00)
2012-11-02 19:45 | 13740 | 12.63 | 6.888 | 0.279 | 0.275 | 0.358 | 0.104 | 0.066349 | 6.992 | 38.37 | 7.192 | Questionable pressure sensor data; Used pressure offset of 0.079 to recalculate 'Stream_m_Avg' -> the offset of 0.275 was measured at the new location of the probe, but we want depth at the original location , which is the metal pole in the stream (calculated 0.079 by subtracting 'Lvl_m_Avg' value at 9/8/12 13:15 from "Stream_m_Avg' at 9/8/12 13:00)
2012-11-02 20:00 | 13741 | 12.62 | 6.82 | 0.285 | 0.275 | 0.364 | 0.104 | 0.066212 | 6.924 | 38.58 | 7.27 | Questionable pressure sensor data; Used pressure offset of 0.079 to recalculate 'Stream_m_Avg' -> the offset of 0.275 was measured at the new location of the probe, but we want depth at the original location , which is the metal pole in the stream (calculated 0.079 by subtracting 'Lvl_m_Avg' value at 9/8/12 13:15 from "Stream_m_Avg' at 9/8/12 13:00)
2012-11-02 20:15 | 13742 | 12.61 | 6.752 | 0.292 | 0.275 | 0.371 | 0.104 | 0.066066 | 6.852 | 39.15 | 7.316 | Questionable pressure sensor data; Used pressure offset of 0.079 to recalculate 'Stream_m_Avg' -> the offset of 0.275 was measured at the new location of the probe, but we want depth at the original location , which is the metal pole in the stream (calculated 0.079 by subtracting 'Lvl_m_Avg' value at 9/8/12 13:15 from "Stream_m_Avg' at 9/8/12 13:00)
2012-11-02 20:30 | 13743 | 12.61 | 6.683 | 0.298 | 0.275 | 0.377 | 0.104 | 0.065951 | 6.783 | 39.05 | 7.343 | Questionable pressure sensor data; Used pressure offset of 0.079 to recalculate 'Stream_m_Avg' -> the offset of 0.275 was measured at the new location of the probe, but we want depth at the original location , which is the metal pole in the stream (calculated 0.079 by subtracting 'Lvl_m_Avg' value at 9/8/12 13:15 from "Stream_m_Avg' at 9/8/12 13:00)
2012-11-02 20:45 | 13744 | 12.6 | 6.613 | 0.304 | 0.275 | 0.383 | 0.104 | 0.065796 | 6.712 | 38.88 | 7.32 | Questionable pressure sensor data; Used pressure offset of 0.079 to recalculate 'Stream_m_Avg' -> the offset of 0.275 was measured at the new location of the probe, but we want depth at the original location , which is the metal pole in the stream (calculated 0.079 by subtracting 'Lvl_m_Avg' value at 9/8/12 13:15 from "Stream_m_Avg' at 9/8/12 13:00)
2012-11-02 21:00 | 13745 | 12.59 | 6.545 | 0.308 | 0.275 | 0.387 | 0.104 | 0.065675 | 6.643 | 38.81 | 7.316 | Questionable pressure sensor data; Used pressure offset of 0.079 to recalculate 'Stream_m_Avg' -> the offset of 0.275 was measured at the new location of the probe, but we want depth at the original location , which is the metal pole in the stream (calculated 0.079 by subtracting 'Lvl_m_Avg' value at 9/8/12 13:15 from "Stream_m_Avg' at 9/8/12 13:00)
2012-11-02 21:15 | 13746 | 12.58 | 6.481 | 0.311 | 0.275 | 0.39 | 0.104 | 0.065549 | 6.58 | 39.36 | 7.365 | Questionable pressure sensor data; Used pressure offset of 0.079 to recalculate 'Stream_m_Avg' -> the offset of 0.275 was measured at the new location of the probe, but we want depth at the original location , which is the metal pole in the stream (calculated 0.079 by subtracting 'Lvl_m_Avg' value at 9/8/12 13:15 from "Stream_m_Avg' at 9/8/12 13:00)
2012-11-02 21:30 | 13747 | 12.57 | 6.421 | 0.313 | 0.275 | 0.392 | 0.104 | 0.06543 | 6.516 | 39.32 | 7.41 | Questionable pressure sensor data; Used pressure offset of 0.079 to recalculate 'Stream_m_Avg' -> the offset of 0.275 was measured at the new location of the probe, but we want depth at the original location , which is the metal pole in the stream (calculated 0.079 by subtracting 'Lvl_m_Avg' value at 9/8/12 13:15 from "Stream_m_Avg' at 9/8/12 13:00)
2012-11-02 21:45 | 13748 | 12.56 | 6.371 | 0.312 | 0.275 | 0.391 | 0.104 | 0.065343 | 6.471 | 39.29 | 7.395 | Questionable pressure sensor data; Used pressure offset of 0.079 to recalculate 'Stream_m_Avg' -> the offset of 0.275 was measured at the new location of the probe, but we want depth at the original location , which is the metal pole in the stream (calculated 0.079 by subtracting 'Lvl_m_Avg' value at 9/8/12 13:15 from "Stream_m_Avg' at 9/8/12 13:00)
2012-11-02 22:00 | 13749 | 12.55 | 6.328 | 0.311 | 0.275 | 0.39 | 0.104 | 0.065263 | 6.428 | 39.32 | 7.413 | Questionable pressure sensor data; Used pressure offset of 0.079 to recalculate 'Stream_m_Avg' -> the offset of 0.275 was measured at the new location of the probe, but we want depth at the original location , which is the metal pole in the stream (calculated 0.079 by subtracting 'Lvl_m_Avg' value at 9/8/12 13:15 from "Stream_m_Avg' at 9/8/12 13:00)
2012-11-02 22:15 | 13750 | 12.42 | 6.295 | 0.308 | 0.275 | 0.387 | 0.104 | 0.065208 | 6.392 | 39.19 | 7.403 | Questionable pressure sensor data; Used pressure offset of 0.079 to recalculate 'Stream_m_Avg' -> the offset of 0.275 was measured at the new location of the probe, but we want depth at the original location , which is the metal pole in the stream (calculated 0.079 by subtracting 'Lvl_m_Avg' value at 9/8/12 13:15 from "Stream_m_Avg' at 9/8/12 13:00)
2012-11-02 22:30 | 13751 | 12.54 | 6.269 | 0.303 | 0.275 | 0.382 | 0.104 | 0.065138 | 6.369 | 39.59 | 7.42 | Questionable pressure sensor data; Used pressure offset of 0.079 to recalculate 'Stream_m_Avg' -> the offset of 0.275 was measured at the new location of the probe, but we want depth at the original location , which is the metal pole in the stream (calculated 0.079 by subtracting 'Lvl_m_Avg' value at 9/8/12 13:15 from "Stream_m_Avg' at 9/8/12 13:00)
2012-11-02 22:45 | 13752 | 12.54 | 6.248 | 0.301 | 0.275 | 0.38 | 0.104 | 0.06508 | 6.344 | 39.25 | 7.422 | Questionable pressure sensor data; Used pressure offset of 0.079 to recalculate 'Stream_m_Avg' -> the offset of 0.275 was measured at the new location of the probe, but we want depth at the original location , which is the metal pole in the stream (calculated 0.079 by subtracting 'Lvl_m_Avg' value at 9/8/12 13:15 from "Stream_m_Avg' at 9/8/12 13:00)
2012-11-02 23:00 | 13753 | 12.53 | 6.228 | 0.298 | 0.275 | 0.377 | 0.104 | 0.065027 | 6.327 | 39.52 | 7.427 | Questionable pressure sensor data; Used pressure offset of 0.079 to recalculate 'Stream_m_Avg' -> the offset of 0.275 was measured at the new location of the probe, but we want depth at the original location , which is the metal pole in the stream (calculated 0.079 by subtracting 'Lvl_m_Avg' value at 9/8/12 13:15 from "Stream_m_Avg' at 9/8/12 13:00)
2012-11-02 23:15 | 13754 | 12.52 | 6.211 | 0.293 | 0.275 | 0.372 | 0.104 | 0.064973 | 6.314 | 39.66 | 7.436 | Questionable pressure sensor data; Used pressure offset of 0.079 to recalculate 'Stream_m_Avg' -> the offset of 0.275 was measured at the new location of the probe, but we want depth at the original location , which is the metal pole in the stream (calculated 0.079 by subtracting 'Lvl_m_Avg' value at 9/8/12 13:15 from "Stream_m_Avg' at 9/8/12 13:00)
2012-11-02 23:30 | 13755 | 12.52 | 6.191 | 0.289 | 0.275 | 0.368 | 0.104 | 0.064927 | 6.29 | 39.66 | 7.498 | Questionable pressure sensor data; Used pressure offset of 0.079 to recalculate 'Stream_m_Avg' -> the offset of 0.275 was measured at the new location of the probe, but we want depth at the original location , which is the metal pole in the stream (calculated 0.079 by subtracting 'Lvl_m_Avg' value at 9/8/12 13:15 from "Stream_m_Avg' at 9/8/12 13:00)
2012-11-02 23:45 | 13756 | 12.51 | 6.168 | 0.287 | 0.275 | 0.366 | 0.104 | 0.06485 | 6.268 | 39.69 | 7.458 | Questionable pressure sensor data; Used pressure offset of 0.079 to recalculate 'Stream_m_Avg' -> the offset of 0.275 was measured at the new location of the probe, but we want depth at the original location , which is the metal pole in the stream (calculated 0.079 by subtracting 'Lvl_m_Avg' value at 9/8/12 13:15 from "Stream_m_Avg' at 9/8/12 13:00)
2012-11-03 | 13757 | 12.5 | 6.144 | 0.285 | 0.275 | 0.364 | 0.104 | 0.064762 | 6.24 | 39.52 | 7.496 | Questionable pressure sensor data; Used pressure offset of 0.079 to recalculate 'Stream_m_Avg' -> the offset of 0.275 was measured at the new location of the probe, but we want depth at the original location , which is the metal pole in the stream (calculated 0.079 by subtracting 'Lvl_m_Avg' value at 9/8/12 13:15 from "Stream_m_Avg' at 9/8/12 13:00)
2012-11-03 00:15 | 13758 | 12.5 | 6.117 | 0.285 | 0.275 | 0.364 | 0.104 | 0.064767 | 6.214 | 39.36 | 7.438 | Questionable pressure sensor data; Used pressure offset of 0.079 to recalculate 'Stream_m_Avg' -> the offset of 0.275 was measured at the new location of the probe, but we want depth at the original location , which is the metal pole in the stream (calculated 0.079 by subtracting 'Lvl_m_Avg' value at 9/8/12 13:15 from "Stream_m_Avg' at 9/8/12 13:00)
2012-11-03 00:30 | 13759 | 12.49 | 6.085 | 0.283 | 0.275 | 0.362 | 0.104 | 0.064714 | 6.184 | 39.73 | 7.436 | Questionable pressure sensor data; Used pressure offset of 0.079 to recalculate 'Stream_m_Avg' -> the offset of 0.275 was measured at the new location of the probe, but we want depth at the original location , which is the metal pole in the stream (calculated 0.079 by subtracting 'Lvl_m_Avg' value at 9/8/12 13:15 from "Stream_m_Avg' at 9/8/12 13:00)
2012-11-03 00:45 | 13760 | 12.49 | 6.054 | 0.283 | 0.275 | 0.362 | 0.104 | 0.064642 | 6.151 | 39.93 | 7.5 | Questionable pressure sensor data; Used pressure offset of 0.079 to recalculate 'Stream_m_Avg' -> the offset of 0.275 was measured at the new location of the probe, but we want depth at the original location , which is the metal pole in the stream (calculated 0.079 by subtracting 'Lvl_m_Avg' value at 9/8/12 13:15 from "Stream_m_Avg' at 9/8/12 13:00)
2012-11-03 01:00 | 13761 | 12.49 | 6.017 | 0.285 | 0.275 | 0.364 | 0.104 | 0.064572 | 6.114 | 40.07 | 7.522 | Questionable pressure sensor data; Used pressure offset of 0.079 to recalculate 'Stream_m_Avg' -> the offset of 0.275 was measured at the new location of the probe, but we want depth at the original location , which is the metal pole in the stream (calculated 0.079 by subtracting 'Lvl_m_Avg' value at 9/8/12 13:15 from "Stream_m_Avg' at 9/8/12 13:00)
2012-11-03 01:15 | 13762 | 12.47 | 5.972 | 0.289 | 0.275 | 0.368 | 0.104 | 0.064573 | 6.067 | 39.93 | 7.521 | Questionable pressure sensor data; Used pressure offset of 0.079 to recalculate 'Stream_m_Avg' -> the offset of 0.275 was measured at the new location of the probe, but we want depth at the original location , which is the metal pole in the stream (calculated 0.079 by subtracting 'Lvl_m_Avg' value at 9/8/12 13:15 from "Stream_m_Avg' at 9/8/12 13:00)
2012-11-03 01:30 | 13763 | 12.47 | 5.923 | 0.292 | 0.275 | 0.371 | 0.104 | 0.064524 | 6.019 | 40.27 | 7.537 | Questionable pressure sensor data; Used pressure offset of 0.079 to recalculate 'Stream_m_Avg' -> the offset of 0.275 was measured at the new location of the probe, but we want depth at the original location , which is the metal pole in the stream (calculated 0.079 by subtracting 'Lvl_m_Avg' value at 9/8/12 13:15 from "Stream_m_Avg' at 9/8/12 13:00)
2012-11-03 01:45 | 13764 | 12.46 | 5.868 | 0.296 | 0.275 | 0.375 | 0.104 | 0.064363 | 5.966 | 40.14 | 7.573 | Questionable pressure sensor data; Used pressure offset of 0.079 to recalculate 'Stream_m_Avg' -> the offset of 0.275 was measured at the new location of the probe, but we want depth at the original location , which is the metal pole in the stream (calculated 0.079 by subtracting 'Lvl_m_Avg' value at 9/8/12 13:15 from "Stream_m_Avg' at 9/8/12 13:00)
2012-11-03 02:00 | 13765 | 12.29 | 5.81 | 0.3 | 0.275 | 0.379 | 0.104 | 0.064175 | 5.904 | 40.37 | 7.541 | Questionable pressure sensor data; Used pressure offset of 0.079 to recalculate 'Stream_m_Avg' -> the offset of 0.275 was measured at the new location of the probe, but we want depth at the original location , which is the metal pole in the stream (calculated 0.079 by subtracting 'Lvl_m_Avg' value at 9/8/12 13:15 from "Stream_m_Avg' at 9/8/12 13:00)
2012-11-03 02:15 | 13766 | 12.46 | 5.752 | 0.305 | 0.275 | 0.384 | 0.104 | 0.063881 | 5.838 | 40.34 | 7.586 | Questionable pressure sensor data; Used pressure offset of 0.079 to recalculate 'Stream_m_Avg' -> the offset of 0.275 was measured at the new location of the probe, but we want depth at the original location , which is the metal pole in the stream (calculated 0.079 by subtracting 'Lvl_m_Avg' value at 9/8/12 13:15 from "Stream_m_Avg' at 9/8/12 13:00)
2012-11-03 02:30 | 13767 | 12.45 | 5.698 | 0.306 | 0.275 | 0.385 | 0.103 | 0.063702 | 5.789 | 40.38 | 7.59 | Questionable pressure sensor data; Used pressure offset of 0.079 to recalculate 'Stream_m_Avg' -> the offset of 0.275 was measured at the new location of the probe, but we want depth at the original location , which is the metal pole in the stream (calculated 0.079 by subtracting 'Lvl_m_Avg' value at 9/8/12 13:15 from "Stream_m_Avg' at 9/8/12 13:00)
2012-11-03 02:45 | 13768 | 12.44 | 5.65 | 0.308 | 0.275 | 0.387 | 0.103 | 0.063566 | 5.741 | 40.48 | 7.605 | Questionable pressure sensor data; Used pressure offset of 0.079 to recalculate 'Stream_m_Avg' -> the offset of 0.275 was measured at the new location of the probe, but we want depth at the original location , which is the metal pole in the stream (calculated 0.079 by subtracting 'Lvl_m_Avg' value at 9/8/12 13:15 from "Stream_m_Avg' at 9/8/12 13:00)
2012-11-03 03:00 | 13769 | 12.43 | 5.603 | 0.308 | 0.275 | 0.387 | 0.104 | 0.06355 | 5.699 | 40.55 | 7.624 | Questionable pressure sensor data; Used pressure offset of 0.079 to recalculate 'Stream_m_Avg' -> the offset of 0.275 was measured at the new location of the probe, but we want depth at the original location , which is the metal pole in the stream (calculated 0.079 by subtracting 'Lvl_m_Avg' value at 9/8/12 13:15 from "Stream_m_Avg' at 9/8/12 13:00)
2012-11-03 03:15 | 13770 | 12.43 | 5.556 | 0.31 | 0.275 | 0.389 | 0.104 | 0.063456 | 5.647 | 40.75 | 7.62 | Questionable pressure sensor data; Used pressure offset of 0.079 to recalculate 'Stream_m_Avg' -> the offset of 0.275 was measured at the new location of the probe, but we want depth at the original location , which is the metal pole in the stream (calculated 0.079 by subtracting 'Lvl_m_Avg' value at 9/8/12 13:15 from "Stream_m_Avg' at 9/8/12 13:00)
2012-11-03 03:30 | 13771 | 12.42 | 5.511 | 0.311 | 0.275 | 0.39 | 0.103 | 0.063298 | 5.597 | 40.48 | 7.651 | Questionable pressure sensor data; Used pressure offset of 0.079 to recalculate 'Stream_m_Avg' -> the offset of 0.275 was measured at the new location of the probe, but we want depth at the original location , which is the metal pole in the stream (calculated 0.079 by subtracting 'Lvl_m_Avg' value at 9/8/12 13:15 from "Stream_m_Avg' at 9/8/12 13:00)
2012-11-03 03:45 | 13772 | 12.4 | 5.467 | 0.313 | 0.275 | 0.392 | 0.103 | 0.063222 | 5.558 | 40.42 | 7.608 | Questionable pressure sensor data; Used pressure offset of 0.079 to recalculate 'Stream_m_Avg' -> the offset of 0.275 was measured at the new location of the probe, but we want depth at the original location , which is the metal pole in the stream (calculated 0.079 by subtracting 'Lvl_m_Avg' value at 9/8/12 13:15 from "Stream_m_Avg' at 9/8/12 13:00)
2012-11-03 04:00 | 13773 | 12.41 | 5.424 | 0.313 | 0.275 | 0.392 | 0.103 | 0.063135 | 5.511 | 40.55 | 7.63 | Questionable pressure sensor data; Used pressure offset of 0.079 to recalculate 'Stream_m_Avg' -> the offset of 0.275 was measured at the new location of the probe, but we want depth at the original location , which is the metal pole in the stream (calculated 0.079 by subtracting 'Lvl_m_Avg' value at 9/8/12 13:15 from "Stream_m_Avg' at 9/8/12 13:00)
2012-11-03 04:15 | 13774 | 12.39 | 5.383 | 0.309 | 0.275 | 0.388 | 0.103 | 0.063051 | 5.467 | 40.21 | 7.616 | Questionable pressure sensor data; Used pressure offset of 0.079 to recalculate 'Stream_m_Avg' -> the offset of 0.275 was measured at the new location of the probe, but we want depth at the original location , which is the metal pole in the stream (calculated 0.079 by subtracting 'Lvl_m_Avg' value at 9/8/12 13:15 from "Stream_m_Avg' at 9/8/12 13:00)
2012-11-03 04:30 | 13775 | 12.39 | 5.351 | 0.306 | 0.275 | 0.385 | 0.103 | 0.062988 | 5.439 | 39.88 | 7.493 | Questionable pressure sensor data; Used pressure offset of 0.079 to recalculate 'Stream_m_Avg' -> the offset of 0.275 was measured at the new location of the probe, but we want depth at the original location , which is the metal pole in the stream (calculated 0.079 by subtracting 'Lvl_m_Avg' value at 9/8/12 13:15 from "Stream_m_Avg' at 9/8/12 13:00)
2012-11-03 04:45 | 13776 | 12.38 | 5.322 | 0.306 | 0.275 | 0.385 | 0.103 | 0.062925 | 5.411 | 40.01 | 7.513 | Questionable pressure sensor data; Used pressure offset of 0.079 to recalculate 'Stream_m_Avg' -> the offset of 0.275 was measured at the new location of the probe, but we want depth at the original location , which is the metal pole in the stream (calculated 0.079 by subtracting 'Lvl_m_Avg' value at 9/8/12 13:15 from "Stream_m_Avg' at 9/8/12 13:00)
2012-11-03 05:00 | 13777 | 12.37 | 5.295 | 0.305 | 0.275 | 0.384 | 0.104 | 0.062911 | 5.387 | 39.74 | 7.482 | Questionable pressure sensor data; Used pressure offset of 0.079 to recalculate 'Stream_m_Avg' -> the offset of 0.275 was measured at the new location of the probe, but we want depth at the original location , which is the metal pole in the stream (calculated 0.079 by subtracting 'Lvl_m_Avg' value at 9/8/12 13:15 from "Stream_m_Avg' at 9/8/12 13:00)
2012-11-03 05:15 | 13778 | 12.36 | 5.27 | 0.302 | 0.275 | 0.381 | 0.104 | 0.062856 | 5.361 | 39.74 | 7.472 | Questionable pressure sensor data; Used pressure offset of 0.079 to recalculate 'Stream_m_Avg' -> the offset of 0.275 was measured at the new location of the probe, but we want depth at the original location , which is the metal pole in the stream (calculated 0.079 by subtracting 'Lvl_m_Avg' value at 9/8/12 13:15 from "Stream_m_Avg' at 9/8/12 13:00)
2012-11-03 05:30 | 13779 | 12.35 | 5.247 | 0.301 | 0.275 | 0.38 | 0.104 | 0.062816 | 5.339 | 39.94 | 7.494 | Questionable pressure sensor data; Used pressure offset of 0.079 to recalculate 'Stream_m_Avg' -> the offset of 0.275 was measured at the new location of the probe, but we want depth at the original location , which is the metal pole in the stream (calculated 0.079 by subtracting 'Lvl_m_Avg' value at 9/8/12 13:15 from "Stream_m_Avg' at 9/8/12 13:00)
2012-11-03 05:45 | 13780 | 12.35 | 5.224 | 0.3 | 0.275 | 0.379 | 0.104 | 0.06281 | 5.31 | 39.81 | 7.483 | Questionable pressure sensor data; Used pressure offset of 0.079 to recalculate 'Stream_m_Avg' -> the offset of 0.275 was measured at the new location of the probe, but we want depth at the original location , which is the metal pole in the stream (calculated 0.079 by subtracting 'Lvl_m_Avg' value at 9/8/12 13:15 from "Stream_m_Avg' at 9/8/12 13:00)
2012-11-03 06:00 | 13781 | 12.34 | 5.2 | 0.296 | 0.275 | 0.375 | 0.104 | 0.062756 | 5.284 | 39.94 | 7.512 | Questionable pressure sensor data; Used pressure offset of 0.079 to recalculate 'Stream_m_Avg' -> the offset of 0.275 was measured at the new location of the probe, but we want depth at the original location , which is the metal pole in the stream (calculated 0.079 by subtracting 'Lvl_m_Avg' value at 9/8/12 13:15 from "Stream_m_Avg' at 9/8/12 13:00)
2012-11-03 06:15 | 13782 | 12.33 | 5.182 | 0.293 | 0.275 | 0.372 | 0.104 | 0.062688 | 5.27 | 40.28 | 7.519 | Questionable pressure sensor data; Used pressure offset of 0.079 to recalculate 'Stream_m_Avg' -> the offset of 0.275 was measured at the new location of the probe, but we want depth at the original location , which is the metal pole in the stream (calculated 0.079 by subtracting 'Lvl_m_Avg' value at 9/8/12 13:15 from "Stream_m_Avg' at 9/8/12 13:00)
2012-11-03 06:30 | 13783 | 12.33 | 5.169 | 0.289 | 0.275 | 0.368 | 0.103 | 0.062623 | 5.257 | 40.08 | 7.563 | Questionable pressure sensor data; Used pressure offset of 0.079 to recalculate 'Stream_m_Avg' -> the offset of 0.275 was measured at the new location of the probe, but we want depth at the original location , which is the metal pole in the stream (calculated 0.079 by subtracting 'Lvl_m_Avg' value at 9/8/12 13:15 from "Stream_m_Avg' at 9/8/12 13:00)
2012-11-03 06:45 | 13784 | 12.32 | 5.156 | 0.285 | 0.275 | 0.364 | 0.104 | 0.062606 | 5.241 | 40.01 | 7.536 | Questionable pressure sensor data; Used pressure offset of 0.079 to recalculate 'Stream_m_Avg' -> the offset of 0.275 was measured at the new location of the probe, but we want depth at the original location , which is the metal pole in the stream (calculated 0.079 by subtracting 'Lvl_m_Avg' value at 9/8/12 13:15 from "Stream_m_Avg' at 9/8/12 13:00)
2012-11-03 07:00 | 13785 | 12.32 | 5.152 | 0.28 | 0.275 | 0.359 | 0.103 | 0.0626 | 5.243 | 40.01 | 7.542 | Questionable pressure sensor data; Used pressure offset of 0.079 to recalculate 'Stream_m_Avg' -> the offset of 0.275 was measured at the new location of the probe, but we want depth at the original location , which is the metal pole in the stream (calculated 0.079 by subtracting 'Lvl_m_Avg' value at 9/8/12 13:15 from "Stream_m_Avg' at 9/8/12 13:00)
2012-11-03 07:15 | 13786 | 12.31 | 5.154 | 0.273 | 0.275 | 0.352 | 0.103 | 0.062573 | 5.24 | 40.21 | 7.55 | Questionable pressure sensor data; Used pressure offset of 0.079 to recalculate 'Stream_m_Avg' -> the offset of 0.275 was measured at the new location of the probe, but we want depth at the original location , which is the metal pole in the stream (calculated 0.079 by subtracting 'Lvl_m_Avg' value at 9/8/12 13:15 from "Stream_m_Avg' at 9/8/12 13:00)
2012-11-03 07:30 | 13787 | 12.31 | 5.168 | 0.264 | 0.275 | 0.343 | 0.103 | 0.062603 | 5.256 | 39.94 | 7.545 | Questionable pressure sensor data; Used pressure offset of 0.079 to recalculate 'Stream_m_Avg' -> the offset of 0.275 was measured at the new location of the probe, but we want depth at the original location , which is the metal pole in the stream (calculated 0.079 by subtracting 'Lvl_m_Avg' value at 9/8/12 13:15 from "Stream_m_Avg' at 9/8/12 13:00)
2012-11-03 07:45 | 13788 | 12.31 | 5.189 | 0.256 | 0.275 | 0.335 | 0.103 | 0.062644 | 5.282 | 39.81 | 7.507 | Questionable pressure sensor data; Used pressure offset of 0.079 to recalculate 'Stream_m_Avg' -> the offset of 0.275 was measured at the new location of the probe, but we want depth at the original location , which is the metal pole in the stream (calculated 0.079 by subtracting 'Lvl_m_Avg' value at 9/8/12 13:15 from "Stream_m_Avg' at 9/8/12 13:00)
2012-11-03 08:00 | 13789 | 12.33 | 5.216 | 0.249 | 0.275 | 0.328 | 0.103 | 0.062643 | 5.306 | 39.74 | 7.506 | Questionable pressure sensor data; Used pressure offset of 0.079 to recalculate 'Stream_m_Avg' -> the offset of 0.275 was measured at the new location of the probe, but we want depth at the original location , which is the metal pole in the stream (calculated 0.079 by subtracting 'Lvl_m_Avg' value at 9/8/12 13:15 from "Stream_m_Avg' at 9/8/12 13:00)
2012-11-03 08:15 | 13790 | 12.38 | 5.25 | 0.24 | 0.275 | 0.319 | 0.103 | 0.062724 | 5.34 | 39.77 | 7.521 | Questionable pressure sensor data; Used pressure offset of 0.079 to recalculate 'Stream_m_Avg' -> the offset of 0.275 was measured at the new location of the probe, but we want depth at the original location , which is the metal pole in the stream (calculated 0.079 by subtracting 'Lvl_m_Avg' value at 9/8/12 13:15 from "Stream_m_Avg' at 9/8/12 13:00)
2012-11-03 08:30 | 13791 | 12.48 | 5.291 | 0.231 | 0.275 | 0.31 | 0.103 | 0.06278 | 5.381 | 38.79 | 7.388 | Questionable pressure sensor data; Used pressure offset of 0.079 to recalculate 'Stream_m_Avg' -> the offset of 0.275 was measured at the new location of the probe, but we want depth at the original location , which is the metal pole in the stream (calculated 0.079 by subtracting 'Lvl_m_Avg' value at 9/8/12 13:15 from "Stream_m_Avg' at 9/8/12 13:00)
2012-11-03 08:45 | 13792 | 12.55 | 5.336 | 0.222 | 0.275 | 0.301 | 0.103 | 0.062872 | 5.428 | 38.79 | 7.314 | Questionable pressure sensor data; Used pressure offset of 0.079 to recalculate 'Stream_m_Avg' -> the offset of 0.275 was measured at the new location of the probe, but we want depth at the original location , which is the metal pole in the stream (calculated 0.079 by subtracting 'Lvl_m_Avg' value at 9/8/12 13:15 from "Stream_m_Avg' at 9/8/12 13:00)
2012-11-03 09:00 | 13793 | 12.8 | 5.387 | 0.21 | 0.275 | 0.289 | 0.103 | 0.062983 | 5.47 | 39.4 | 7.374 | Questionable pressure sensor data; Used pressure offset of 0.079 to recalculate 'Stream_m_Avg' -> the offset of 0.275 was measured at the new location of the probe, but we want depth at the original location , which is the metal pole in the stream (calculated 0.079 by subtracting 'Lvl_m_Avg' value at 9/8/12 13:15 from "Stream_m_Avg' at 9/8/12 13:00)
2012-11-03 09:15 | 13794 | 13.24 | 5.445 | 0.194 | 0.275 | 0.273 | 0.104 | 0.06324 | 5.533 | 39.87 | 7.451 | Questionable pressure sensor data; Used pressure offset of 0.079 to recalculate 'Stream_m_Avg' -> the offset of 0.275 was measured at the new location of the probe, but we want depth at the original location , which is the metal pole in the stream (calculated 0.079 by subtracting 'Lvl_m_Avg' value at 9/8/12 13:15 from "Stream_m_Avg' at 9/8/12 13:00)
2012-11-03 09:30 | 13795 | 13.6 | 5.507 | 0.181 | 0.275 | 0.26 | 0.104 | 0.063731 | 5.599 | 39.86 | 7.507 | Questionable pressure sensor data; Used pressure offset of 0.079 to recalculate 'Stream_m_Avg' -> the offset of 0.275 was measured at the new location of the probe, but we want depth at the original location , which is the metal pole in the stream (calculated 0.079 by subtracting 'Lvl_m_Avg' value at 9/8/12 13:15 from "Stream_m_Avg' at 9/8/12 13:00)
2012-11-03 09:45 | 13796 | 13.57 | 5.541 | 0.179 | 0.275 | 0.258 | 0.104 | 0.063983 | 5.631 | 39.79 | 7.507 | Questionable pressure sensor data; Used pressure offset of 0.079 to recalculate 'Stream_m_Avg' -> the offset of 0.275 was measured at the new location of the probe, but we want depth at the original location , which is the metal pole in the stream (calculated 0.079 by subtracting 'Lvl_m_Avg' value at 9/8/12 13:15 from "Stream_m_Avg' at 9/8/12 13:00)
2012-11-03 10:00 | 13797 | 13.55 | 5.624 | 0.155 | 0.275 | 0.234 | 0.104 | 0.063878 | 5.714 | 39.56 | 7.473 | Questionable pressure sensor data; Used pressure offset of 0.079 to recalculate 'Stream_m_Avg' -> the offset of 0.275 was measured at the new location of the probe, but we want depth at the original location , which is the metal pole in the stream (calculated 0.079 by subtracting 'Lvl_m_Avg' value at 9/8/12 13:15 from "Stream_m_Avg' at 9/8/12 13:00)
2012-11-03 10:15 | 13798 | 13.53 | 5.704 | 0.138 | 0.275 | 0.217 | 0.104 | 0.063932 | 5.796 | 39.46 | 7.451 | Questionable pressure sensor data; Used pressure offset of 0.079 to recalculate 'Stream_m_Avg' -> the offset of 0.275 was measured at the new location of the probe, but we want depth at the original location , which is the metal pole in the stream (calculated 0.079 by subtracting 'Lvl_m_Avg' value at 9/8/12 13:15 from "Stream_m_Avg' at 9/8/12 13:00)
2012-11-03 10:30 | 13799 | 13.52 | 5.776 | 0.124 | 0.275 | 0.203 | 0.104 | 0.063949 | 5.87 | 39.93 | 7.496 | Questionable pressure sensor data; Used pressure offset of 0.079 to recalculate 'Stream_m_Avg' -> the offset of 0.275 was measured at the new location of the probe, but we want depth at the original location , which is the metal pole in the stream (calculated 0.079 by subtracting 'Lvl_m_Avg' value at 9/8/12 13:15 from "Stream_m_Avg' at 9/8/12 13:00)
2012-11-03 10:45 | 13800 | 13.51 | 5.842 | 0.116 | 0.275 | 0.195 | 0.103 | 0.063893 | 5.933 | 39.46 | 7.478 | Questionable pressure sensor data; Used pressure offset of 0.079 to recalculate 'Stream_m_Avg' -> the offset of 0.275 was measured at the new location of the probe, but we want depth at the original location , which is the metal pole in the stream (calculated 0.079 by subtracting 'Lvl_m_Avg' value at 9/8/12 13:15 from "Stream_m_Avg' at 9/8/12 13:00)
2012-11-03 11:00 | 13801 | 13.5 | 5.885 | 0.116 | 0.275 | 0.195 | 0.103 | 0.063902 | 5.982 | 39.55 | 7.436 | Questionable pressure sensor data; Used pressure offset of 0.079 to recalculate 'Stream_m_Avg' -> the offset of 0.275 was measured at the new location of the probe, but we want depth at the original location , which is the metal pole in the stream (calculated 0.079 by subtracting 'Lvl_m_Avg' value at 9/8/12 13:15 from "Stream_m_Avg' at 9/8/12 13:00)
2012-11-03 11:15 | 13802 | 13.47 | 5.961 | 0.1 | 0.275 | 0.179 | 0.103 | 0.063861 | 6.06 | 38.97 | 7.409 | Questionable pressure sensor data; Used pressure offset of 0.079 to recalculate 'Stream_m_Avg' -> the offset of 0.275 was measured at the new location of the probe, but we want depth at the original location , which is the metal pole in the stream (calculated 0.079 by subtracting 'Lvl_m_Avg' value at 9/8/12 13:15 from "Stream_m_Avg' at 9/8/12 13:00)
2012-11-03 11:30 | 13803 | 13.47 | 6.036 | 0.087 | 0.275 | 0.166 | 0.103 | 0.063945 | 6.133 | 39.51 | 7.38 | Questionable pressure sensor data; Used pressure offset of 0.079 to recalculate 'Stream_m_Avg' -> the offset of 0.275 was measured at the new location of the probe, but we want depth at the original location , which is the metal pole in the stream (calculated 0.079 by subtracting 'Lvl_m_Avg' value at 9/8/12 13:15 from "Stream_m_Avg' at 9/8/12 13:00)
2012-11-03 11:45 | 13804 | 13.44 | 6.139 | 0.061 | 0.275 | 0.14 | 0.103 | 0.064072 | 6.246 | 39.38 | 7.447 | Questionable pressure sensor data; Used pressure offset of 0.079 to recalculate 'Stream_m_Avg' -> the offset of 0.275 was measured at the new location of the probe, but we want depth at the original location , which is the metal pole in the stream (calculated 0.079 by subtracting 'Lvl_m_Avg' value at 9/8/12 13:15 from "Stream_m_Avg' at 9/8/12 13:00)
2012-11-03 12:00 | 13805 | 13.38 | 6.347 | 0.004 | 0.275 | 0.083 | 0.102 | 0.064404 | 6.459 | 39 | 7.333 | Questionable pressure sensor data; Used pressure offset of 0.079 to recalculate 'Stream_m_Avg' -> the offset of 0.275 was measured at the new location of the probe, but we want depth at the original location , which is the metal pole in the stream (calculated 0.079 by subtracting 'Lvl_m_Avg' value at 9/8/12 13:15 from "Stream_m_Avg' at 9/8/12 13:00)
2012-11-03 12:15 | 13806 | 13.34 | 6.561 | -0.028 | 0.275 | 0.051 | 0.102 | 0.064832 | 6.674 | 39.03 | 7.38 | Questionable pressure sensor data; Used pressure offset of 0.079 to recalculate 'Stream_m_Avg' -> the offset of 0.275 was measured at the new location of the probe, but we want depth at the original location , which is the metal pole in the stream (calculated 0.079 by subtracting 'Lvl_m_Avg' value at 9/8/12 13:15 from "Stream_m_Avg' at 9/8/12 13:00)
2012-11-03 12:30 | 13807 | 13.33 | 6.684 | -0.019 | 0.275 | 0.06 | 0.102 | 0.065095 | 6.797 | 39.13 | 7.367 | Questionable pressure sensor data; Used pressure offset of 0.079 to recalculate 'Stream_m_Avg' -> the offset of 0.275 was measured at the new location of the probe, but we want depth at the original location , which is the metal pole in the stream (calculated 0.079 by subtracting 'Lvl_m_Avg' value at 9/8/12 13:15 from "Stream_m_Avg' at 9/8/12 13:00)
2012-11-03 12:45 | 13808 | 13.32 | 6.913 | -0.033 | 0.275 | 0.046 | 0.102 | 0.065487 | 7.028 | 38.75 | 7.35 | Questionable pressure sensor data; Used pressure offset of 0.079 to recalculate 'Stream_m_Avg' -> the offset of 0.275 was measured at the new location of the probe, but we want depth at the original location , which is the metal pole in the stream (calculated 0.079 by subtracting 'Lvl_m_Avg' value at 9/8/12 13:15 from "Stream_m_Avg' at 9/8/12 13:00)
2012-11-03 13:00 | 13809 | 13.3 | 7.124 | -0.059 | 0.275 | 0.02 | 0.102 | 0.065921 | 7.245 | 38.79 | 7.305 | Questionable pressure sensor data; Used pressure offset of 0.079 to recalculate 'Stream_m_Avg' -> the offset of 0.275 was measured at the new location of the probe, but we want depth at the original location , which is the metal pole in the stream (calculated 0.079 by subtracting 'Lvl_m_Avg' value at 9/8/12 13:15 from "Stream_m_Avg' at 9/8/12 13:00)
2012-11-03 13:15 | 13810 | 13.27 | 7.26 | -0.073 | 0.275 | 0.006 | 0.102 | 0.066226 | 7.379 | 38.68 | 7.289 | Questionable pressure sensor data; Used pressure offset of 0.079 to recalculate 'Stream_m_Avg' -> the offset of 0.275 was measured at the new location of the probe, but we want depth at the original location , which is the metal pole in the stream (calculated 0.079 by subtracting 'Lvl_m_Avg' value at 9/8/12 13:15 from "Stream_m_Avg' at 9/8/12 13:00)
2012-11-03 13:30 | 13811 | 13.24 | 7.376 | -0.078 | 0.275 | 0.001 | 0.102 | 0.066485 | 7.498 | 38.51 | 7.254 | Questionable pressure sensor data; Used pressure offset of 0.079 to recalculate 'Stream_m_Avg' -> the offset of 0.275 was measured at the new location of the probe, but we want depth at the original location , which is the metal pole in the stream (calculated 0.079 by subtracting 'Lvl_m_Avg' value at 9/8/12 13:15 from "Stream_m_Avg' at 9/8/12 13:00)
2012-11-03 13:45 | 13812 | 13.24 | 7.483 | -0.075 | 0.275 | 0.004 | 0.102 | 0.06675 | 7.601 | 38.41 | 7.249 | Questionable pressure sensor data; Used pressure offset of 0.079 to recalculate 'Stream_m_Avg' -> the offset of 0.275 was measured at the new location of the probe, but we want depth at the original location , which is the metal pole in the stream (calculated 0.079 by subtracting 'Lvl_m_Avg' value at 9/8/12 13:15 from "Stream_m_Avg' at 9/8/12 13:00)
2012-11-03 14:00 | 13813 | 13.22 | 7.559 | -0.073 | 0.275 | 0.006 | 0.102 | 0.066926 | 7.679 | 38.44 | 7.22 | Questionable pressure sensor data; Used pressure offset of 0.079 to recalculate 'Stream_m_Avg' -> the offset of 0.275 was measured at the new location of the probe, but we want depth at the original location , which is the metal pole in the stream (calculated 0.079 by subtracting 'Lvl_m_Avg' value at 9/8/12 13:15 from "Stream_m_Avg' at 9/8/12 13:00)
2012-11-03 14:15 | 13814 | 13.23 | 7.617 | -0.063 | 0.275 | 0.016 | 0.102 | 0.067074 | 7.733 | 38.1 | 7.212 | Questionable pressure sensor data; Used pressure offset of 0.079 to recalculate 'Stream_m_Avg' -> the offset of 0.275 was measured at the new location of the probe, but we want depth at the original location , which is the metal pole in the stream (calculated 0.079 by subtracting 'Lvl_m_Avg' value at 9/8/12 13:15 from "Stream_m_Avg' at 9/8/12 13:00)
2012-11-03 14:30 | 13815 | 13.22 | 7.69 | -0.065 | 0.275 | 0.014 | 0.103 | 0.067257 | 7.808 | 37.53 | 7.135 | Questionable pressure sensor data; Used pressure offset of 0.079 to recalculate 'Stream_m_Avg' -> the offset of 0.275 was measured at the new location of the probe, but we want depth at the original location , which is the metal pole in the stream (calculated 0.079 by subtracting 'Lvl_m_Avg' value at 9/8/12 13:15 from "Stream_m_Avg' at 9/8/12 13:00)
2012-11-03 14:45 | 13816 | 13.21 | 7.737 | -0.05 | 0.275 | 0.029 | 0.103 | 0.067423 | 7.853 | 38.24 | 7.152 | Questionable pressure sensor data; Used pressure offset of 0.079 to recalculate 'Stream_m_Avg' -> the offset of 0.275 was measured at the new location of the probe, but we want depth at the original location , which is the metal pole in the stream (calculated 0.079 by subtracting 'Lvl_m_Avg' value at 9/8/12 13:15 from "Stream_m_Avg' at 9/8/12 13:00)
2012-11-03 15:00 | 13817 | 13.21 | 7.74 | -0.026 | 0.275 | 0.053 | 0.103 | 0.067536 | 7.858 | 38.07 | 7.171 | Questionable pressure sensor data; Used pressure offset of 0.079 to recalculate 'Stream_m_Avg' -> the offset of 0.275 was measured at the new location of the probe, but we want depth at the original location , which is the metal pole in the stream (calculated 0.079 by subtracting 'Lvl_m_Avg' value at 9/8/12 13:15 from "Stream_m_Avg' at 9/8/12 13:00)
2012-11-03 15:15 | 13818 | 13.24 | 7.732 | -0.006 | 0.275 | 0.073 | 0.103 | 0.067558 | 7.842 | 37.97 | 7.186 | Questionable pressure sensor data; Used pressure offset of 0.079 to recalculate 'Stream_m_Avg' -> the offset of 0.275 was measured at the new location of the probe, but we want depth at the original location , which is the metal pole in the stream (calculated 0.079 by subtracting 'Lvl_m_Avg' value at 9/8/12 13:15 from "Stream_m_Avg' at 9/8/12 13:00)
2012-11-03 15:30 | 13819 | 13.24 | 7.725 | 0.007 | 0.275 | 0.086 | 0.103 | 0.067639 | 7.836 | 37.94 | 7.147 | Questionable pressure sensor data; Used pressure offset of 0.079 to recalculate 'Stream_m_Avg' -> the offset of 0.275 was measured at the new location of the probe, but we want depth at the original location , which is the metal pole in the stream (calculated 0.079 by subtracting 'Lvl_m_Avg' value at 9/8/12 13:15 from "Stream_m_Avg' at 9/8/12 13:00)
2012-11-03 15:45 | 13820 | 13.26 | 7.706 | 0.024 | 0.275 | 0.103 | 0.103 | 0.067658 | 7.814 | 38.07 | 7.139 | Questionable pressure sensor data; Used pressure offset of 0.079 to recalculate 'Stream_m_Avg' -> the offset of 0.275 was measured at the new location of the probe, but we want depth at the original location , which is the metal pole in the stream (calculated 0.079 by subtracting 'Lvl_m_Avg' value at 9/8/12 13:15 from "Stream_m_Avg' at 9/8/12 13:00)
2012-11-03 16:00 | 13821 | 13.28 | 7.689 | 0.038 | 0.275 | 0.117 | 0.103 | 0.067695 | 7.798 | 38.14 | 7.179 | Questionable pressure sensor data; Used pressure offset of 0.079 to recalculate 'Stream_m_Avg' -> the offset of 0.275 was measured at the new location of the probe, but we want depth at the original location , which is the metal pole in the stream (calculated 0.079 by subtracting 'Lvl_m_Avg' value at 9/8/12 13:15 from "Stream_m_Avg' at 9/8/12 13:00)
2012-11-03 16:15 | 13822 | 13.26 | 7.674 | 0.049 | 0.275 | 0.128 | 0.103 | 0.067756 | 7.789 | 37.94 | 7.153 | Questionable pressure sensor data; Used pressure offset of 0.079 to recalculate 'Stream_m_Avg' -> the offset of 0.275 was measured at the new location of the probe, but we want depth at the original location , which is the metal pole in the stream (calculated 0.079 by subtracting 'Lvl_m_Avg' value at 9/8/12 13:15 from "Stream_m_Avg' at 9/8/12 13:00)
2012-11-03 16:30 | 13823 | 13.13 | 7.655 | 0.06 | 0.275 | 0.139 | 0.103 | 0.067822 | 7.766 | 38.11 | 7.172 | Questionable pressure sensor data; Used pressure offset of 0.079 to recalculate 'Stream_m_Avg' -> the offset of 0.275 was measured at the new location of the probe, but we want depth at the original location , which is the metal pole in the stream (calculated 0.079 by subtracting 'Lvl_m_Avg' value at 9/8/12 13:15 from "Stream_m_Avg' at 9/8/12 13:00)
2012-11-03 16:45 | 13824 | 13.05 | 7.634 | 0.073 | 0.275 | 0.152 | 0.104 | 0.067868 | 7.749 | 38.11 | 7.175 | Questionable pressure sensor data; Used pressure offset of 0.079 to recalculate 'Stream_m_Avg' -> the offset of 0.275 was measured at the new location of the probe, but we want depth at the original location , which is the metal pole in the stream (calculated 0.079 by subtracting 'Lvl_m_Avg' value at 9/8/12 13:15 from "Stream_m_Avg' at 9/8/12 13:00)
2012-11-03 17:00 | 13825 | 12.95 | 7.612 | 0.086 | 0.275 | 0.165 | 0.104 | 0.067903 | 7.729 | 38.01 | 7.132 | Questionable pressure sensor data; Used pressure offset of 0.079 to recalculate 'Stream_m_Avg' -> the offset of 0.275 was measured at the new location of the probe, but we want depth at the original location , which is the metal pole in the stream (calculated 0.079 by subtracting 'Lvl_m_Avg' value at 9/8/12 13:15 from "Stream_m_Avg' at 9/8/12 13:00)
2012-11-03 17:15 | 13826 | 12.82 | 7.587 | 0.1 | 0.275 | 0.179 | 0.104 | 0.067915 | 7.695 | 38.11 | 7.154 | Questionable pressure sensor data; Used pressure offset of 0.079 to recalculate 'Stream_m_Avg' -> the offset of 0.275 was measured at the new location of the probe, but we want depth at the original location , which is the metal pole in the stream (calculated 0.079 by subtracting 'Lvl_m_Avg' value at 9/8/12 13:15 from "Stream_m_Avg' at 9/8/12 13:00)
2012-11-03 17:30 | 13827 | 12.76 | 7.561 | 0.112 | 0.275 | 0.191 | 0.104 | 0.067948 | 7.67 | 38.21 | 7.172 | Questionable pressure sensor data; Used pressure offset of 0.079 to recalculate 'Stream_m_Avg' -> the offset of 0.275 was measured at the new location of the probe, but we want depth at the original location , which is the metal pole in the stream (calculated 0.079 by subtracting 'Lvl_m_Avg' value at 9/8/12 13:15 from "Stream_m_Avg' at 9/8/12 13:00)
2012-11-03 17:45 | 13828 | 12.73 | 7.535 | 0.124 | 0.275 | 0.203 | 0.104 | 0.067909 | 7.644 | 37.47 | 7.145 | Questionable pressure sensor data; Used pressure offset of 0.079 to recalculate 'Stream_m_Avg' -> the offset of 0.275 was measured at the new location of the probe, but we want depth at the original location , which is the metal pole in the stream (calculated 0.079 by subtracting 'Lvl_m_Avg' value at 9/8/12 13:15 from "Stream_m_Avg' at 9/8/12 13:00)
2012-11-03 18:00 | 13829 | 12.72 | 7.5 | 0.139 | 0.275 | 0.218 | 0.104 | 0.067978 | 7.608 | 37.64 | 7.09 | Questionable pressure sensor data; Used pressure offset of 0.079 to recalculate 'Stream_m_Avg' -> the offset of 0.275 was measured at the new location of the probe, but we want depth at the original location , which is the metal pole in the stream (calculated 0.079 by subtracting 'Lvl_m_Avg' value at 9/8/12 13:15 from "Stream_m_Avg' at 9/8/12 13:00)
2012-11-03 18:15 | 13830 | 12.71 | 7.473 | 0.149 | 0.275 | 0.228 | 0.104 | 0.067978 | 7.583 | 37.88 | 7.125 | Questionable pressure sensor data; Used pressure offset of 0.079 to recalculate 'Stream_m_Avg' -> the offset of 0.275 was measured at the new location of the probe, but we want depth at the original location , which is the metal pole in the stream (calculated 0.079 by subtracting 'Lvl_m_Avg' value at 9/8/12 13:15 from "Stream_m_Avg' at 9/8/12 13:00)
2012-11-03 18:30 | 13831 | 12.69 | 7.452 | 0.155 | 0.275 | 0.234 | 0.104 | 0.06797 | 7.561 | 37.91 | 7.074 | Questionable pressure sensor data; Used pressure offset of 0.079 to recalculate 'Stream_m_Avg' -> the offset of 0.275 was measured at the new location of the probe, but we want depth at the original location , which is the metal pole in the stream (calculated 0.079 by subtracting 'Lvl_m_Avg' value at 9/8/12 13:15 from "Stream_m_Avg' at 9/8/12 13:00)
2012-11-03 18:45 | 13832 | 12.67 | 7.433 | 0.159 | 0.275 | 0.238 | 0.104 | 0.067963 | 7.538 | 37.67 | 7.09 | Questionable pressure sensor data; Used pressure offset of 0.079 to recalculate 'Stream_m_Avg' -> the offset of 0.275 was measured at the new location of the probe, but we want depth at the original location , which is the metal pole in the stream (calculated 0.079 by subtracting 'Lvl_m_Avg' value at 9/8/12 13:15 from "Stream_m_Avg' at 9/8/12 13:00)
2012-11-03 19:00 | 13833 | 12.67 | 7.413 | 0.167 | 0.275 | 0.246 | 0.104 | 0.067936 | 7.526 | 37.74 | 7.169 | Questionable pressure sensor data; Used pressure offset of 0.079 to recalculate 'Stream_m_Avg' -> the offset of 0.275 was measured at the new location of the probe, but we want depth at the original location , which is the metal pole in the stream (calculated 0.079 by subtracting 'Lvl_m_Avg' value at 9/8/12 13:15 from "Stream_m_Avg' at 9/8/12 13:00)
2012-11-03 19:15 | 13834 | 12.66 | 7.386 | 0.175 | 0.275 | 0.254 | 0.104 | 0.067884 | 7.493 | 37.81 | 7.139 | Questionable pressure sensor data; Used pressure offset of 0.079 to recalculate 'Stream_m_Avg' -> the offset of 0.275 was measured at the new location of the probe, but we want depth at the original location , which is the metal pole in the stream (calculated 0.079 by subtracting 'Lvl_m_Avg' value at 9/8/12 13:15 from "Stream_m_Avg' at 9/8/12 13:00)
2012-11-03 19:30 | 13835 | 12.66 | 7.351 | 0.184 | 0.275 | 0.263 | 0.104 | 0.06778 | 7.456 | 37.13 | 7.042 | Questionable pressure sensor data; Used pressure offset of 0.079 to recalculate 'Stream_m_Avg' -> the offset of 0.275 was measured at the new location of the probe, but we want depth at the original location , which is the metal pole in the stream (calculated 0.079 by subtracting 'Lvl_m_Avg' value at 9/8/12 13:15 from "Stream_m_Avg' at 9/8/12 13:00)
2012-11-03 19:45 | 13836 | 12.65 | 7.317 | 0.193 | 0.275 | 0.272 | 0.104 | 0.06763 | 7.424 | 38.08 | 7.126 | Questionable pressure sensor data; Used pressure offset of 0.079 to recalculate 'Stream_m_Avg' -> the offset of 0.275 was measured at the new location of the probe, but we want depth at the original location , which is the metal pole in the stream (calculated 0.079 by subtracting 'Lvl_m_Avg' value at 9/8/12 13:15 from "Stream_m_Avg' at 9/8/12 13:00)
2012-11-03 20:00 | 13837 | 12.63 | 7.286 | 0.198 | 0.275 | 0.277 | 0.104 | 0.067583 | 7.391 | 38.26 | 7.167 | Questionable pressure sensor data; Used pressure offset of 0.079 to recalculate 'Stream_m_Avg' -> the offset of 0.275 was measured at the new location of the probe, but we want depth at the original location , which is the metal pole in the stream (calculated 0.079 by subtracting 'Lvl_m_Avg' value at 9/8/12 13:15 from "Stream_m_Avg' at 9/8/12 13:00)
2012-11-03 20:15 | 13838 | 12.62 | 7.259 | 0.202 | 0.275 | 0.281 | 0.104 | 0.067495 | 7.358 | 37.75 | 7.155 | Questionable pressure sensor data; Used pressure offset of 0.079 to recalculate 'Stream_m_Avg' -> the offset of 0.275 was measured at the new location of the probe, but we want depth at the original location , which is the metal pole in the stream (calculated 0.079 by subtracting 'Lvl_m_Avg' value at 9/8/12 13:15 from "Stream_m_Avg' at 9/8/12 13:00)
2012-11-03 20:30 | 13839 | 12.62 | 7.228 | 0.207 | 0.275 | 0.286 | 0.104 | 0.067438 | 7.327 | 38.16 | 7.065 | Questionable pressure sensor data; Used pressure offset of 0.079 to recalculate 'Stream_m_Avg' -> the offset of 0.275 was measured at the new location of the probe, but we want depth at the original location , which is the metal pole in the stream (calculated 0.079 by subtracting 'Lvl_m_Avg' value at 9/8/12 13:15 from "Stream_m_Avg' at 9/8/12 13:00)
2012-11-03 20:45 | 13840 | 12.61 | 7.191 | 0.214 | 0.275 | 0.293 | 0.104 | 0.06733 | 7.288 | 38.36 | 7.252 | Questionable pressure sensor data; Used pressure offset of 0.079 to recalculate 'Stream_m_Avg' -> the offset of 0.275 was measured at the new location of the probe, but we want depth at the original location , which is the metal pole in the stream (calculated 0.079 by subtracting 'Lvl_m_Avg' value at 9/8/12 13:15 from "Stream_m_Avg' at 9/8/12 13:00)
2012-11-03 21:00 | 13841 | 12.61 | 7.16 | 0.217 | 0.275 | 0.296 | 0.104 | 0.067236 | 7.259 | 37.42 | 7.142 | Questionable pressure sensor data; Used pressure offset of 0.079 to recalculate 'Stream_m_Avg' -> the offset of 0.275 was measured at the new location of the probe, but we want depth at the original location , which is the metal pole in the stream (calculated 0.079 by subtracting 'Lvl_m_Avg' value at 9/8/12 13:15 from "Stream_m_Avg' at 9/8/12 13:00)
2012-11-03 21:15 | 13842 | 12.6 | 7.138 | 0.22 | 0.275 | 0.299 | 0.104 | 0.067175 | 7.239 | 37.82 | 7.122 | Questionable pressure sensor data; Used pressure offset of 0.079 to recalculate 'Stream_m_Avg' -> the offset of 0.275 was measured at the new location of the probe, but we want depth at the original location , which is the metal pole in the stream (calculated 0.079 by subtracting 'Lvl_m_Avg' value at 9/8/12 13:15 from "Stream_m_Avg' at 9/8/12 13:00)
2012-11-03 21:30 | 13843 | 12.6 | 7.11 | 0.226 | 0.275 | 0.305 | 0.104 | 0.067124 | 7.209 | 37.62 | 7.049 | Questionable pressure sensor data; Used pressure offset of 0.079 to recalculate 'Stream_m_Avg' -> the offset of 0.275 was measured at the new location of the probe, but we want depth at the original location , which is the metal pole in the stream (calculated 0.079 by subtracting 'Lvl_m_Avg' value at 9/8/12 13:15 from "Stream_m_Avg' at 9/8/12 13:00)
2012-11-03 21:45 | 13844 | 12.59 | 7.068 | 0.235 | 0.275 | 0.314 | 0.104 | 0.067051 | 7.162 | 37.99 | 7.164 | Questionable pressure sensor data; Used pressure offset of 0.079 to recalculate 'Stream_m_Avg' -> the offset of 0.275 was measured at the new location of the probe, but we want depth at the original location , which is the metal pole in the stream (calculated 0.079 by subtracting 'Lvl_m_Avg' value at 9/8/12 13:15 from "Stream_m_Avg' at 9/8/12 13:00)
2012-11-03 22:00 | 13845 | 12.58 | 7.018 | 0.244 | 0.275 | 0.323 | 0.104 | 0.066936 | 7.111 | 37.48 | 7.103 | Questionable pressure sensor data; Used pressure offset of 0.079 to recalculate 'Stream_m_Avg' -> the offset of 0.275 was measured at the new location of the probe, but we want depth at the original location , which is the metal pole in the stream (calculated 0.079 by subtracting 'Lvl_m_Avg' value at 9/8/12 13:15 from "Stream_m_Avg' at 9/8/12 13:00)
2012-11-03 22:15 | 13846 | 12.57 | 6.961 | 0.253 | 0.275 | 0.332 | 0.104 | 0.066804 | 7.054 | 36.88 | 7.002 | Questionable pressure sensor data; Used pressure offset of 0.079 to recalculate 'Stream_m_Avg' -> the offset of 0.275 was measured at the new location of the probe, but we want depth at the original location , which is the metal pole in the stream (calculated 0.079 by subtracting 'Lvl_m_Avg' value at 9/8/12 13:15 from "Stream_m_Avg' at 9/8/12 13:00)
2012-11-03 22:30 | 13847 | 12.58 | 6.903 | 0.26 | 0.275 | 0.339 | 0.104 | 0.066718 | 7 | 38.13 | 7.124 | Questionable pressure sensor data; Used pressure offset of 0.079 to recalculate 'Stream_m_Avg' -> the offset of 0.275 was measured at the new location of the probe, but we want depth at the original location , which is the metal pole in the stream (calculated 0.079 by subtracting 'Lvl_m_Avg' value at 9/8/12 13:15 from "Stream_m_Avg' at 9/8/12 13:00)
2012-11-03 22:45 | 13848 | 12.55 | 6.851 | 0.265 | 0.275 | 0.344 | 0.104 | 0.066596 | 6.951 | 36.3 | 7.03 | Questionable pressure sensor data; Used pressure offset of 0.079 to recalculate 'Stream_m_Avg' -> the offset of 0.275 was measured at the new location of the probe, but we want depth at the original location , which is the metal pole in the stream (calculated 0.079 by subtracting 'Lvl_m_Avg' value at 9/8/12 13:15 from "Stream_m_Avg' at 9/8/12 13:00)
2012-11-03 23:00 | 13849 | 12.54 | 6.8 | 0.27 | 0.275 | 0.349 | 0.104 | 0.066493 | 6.898 | 37.29 | 6.946 | Questionable pressure sensor data; Used pressure offset of 0.079 to recalculate 'Stream_m_Avg' -> the offset of 0.275 was measured at the new location of the probe, but we want depth at the original location , which is the metal pole in the stream (calculated 0.079 by subtracting 'Lvl_m_Avg' value at 9/8/12 13:15 from "Stream_m_Avg' at 9/8/12 13:00)
2012-11-03 23:15 | 13850 | 12.54 | 6.752 | 0.272 | 0.275 | 0.351 | 0.104 | 0.066373 | 6.855 | 36.45 | 6.938 | Questionable pressure sensor data; Used pressure offset of 0.079 to recalculate 'Stream_m_Avg' -> the offset of 0.275 was measured at the new location of the probe, but we want depth at the original location , which is the metal pole in the stream (calculated 0.079 by subtracting 'Lvl_m_Avg' value at 9/8/12 13:15 from "Stream_m_Avg' at 9/8/12 13:00)
2012-11-03 23:30 | 13851 | 12.53 | 6.711 | 0.275 | 0.275 | 0.354 | 0.104 | 0.066268 | 6.809 | 36.89 | 6.873 | Questionable pressure sensor data; Used pressure offset of 0.079 to recalculate 'Stream_m_Avg' -> the offset of 0.275 was measured at the new location of the probe, but we want depth at the original location , which is the metal pole in the stream (calculated 0.079 by subtracting 'Lvl_m_Avg' value at 9/8/12 13:15 from "Stream_m_Avg' at 9/8/12 13:00)
2012-11-03 23:45 | 13852 | 12.52 | 6.673 | 0.276 | 0.275 | 0.355 | 0.104 | 0.066173 | 6.768 | 37.29 | 7.059 | Questionable pressure sensor data; Used pressure offset of 0.079 to recalculate 'Stream_m_Avg' -> the offset of 0.275 was measured at the new location of the probe, but we want depth at the original location , which is the metal pole in the stream (calculated 0.079 by subtracting 'Lvl_m_Avg' value at 9/8/12 13:15 from "Stream_m_Avg' at 9/8/12 13:00)
2012-11-04 | 13853 | 12.52 | 6.64 | 0.277 | 0.275 | 0.356 | 0.104 | 0.066097 | 6.734 | 38.11 | 7.066 | Questionable pressure sensor data; Used pressure offset of 0.079 to recalculate 'Stream_m_Avg' -> the offset of 0.275 was measured at the new location of the probe, but we want depth at the original location , which is the metal pole in the stream (calculated 0.079 by subtracting 'Lvl_m_Avg' value at 9/8/12 13:15 from "Stream_m_Avg' at 9/8/12 13:00)
2012-11-04 00:15 | 13854 | 12.51 | 6.61 | 0.279 | 0.275 | 0.358 | 0.104 | 0.066047 | 6.704 | 38.11 | 7.148 | Questionable pressure sensor data; Used pressure offset of 0.079 to recalculate 'Stream_m_Avg' -> the offset of 0.275 was measured at the new location of the probe, but we want depth at the original location , which is the metal pole in the stream (calculated 0.079 by subtracting 'Lvl_m_Avg' value at 9/8/12 13:15 from "Stream_m_Avg' at 9/8/12 13:00)
2012-11-04 00:30 | 13855 | 12.51 | 6.581 | 0.281 | 0.275 | 0.36 | 0.104 | 0.065974 | 6.674 | 37.84 | 7.128 | Questionable pressure sensor data; Used pressure offset of 0.079 to recalculate 'Stream_m_Avg' -> the offset of 0.275 was measured at the new location of the probe, but we want depth at the original location , which is the metal pole in the stream (calculated 0.079 by subtracting 'Lvl_m_Avg' value at 9/8/12 13:15 from "Stream_m_Avg' at 9/8/12 13:00)
2012-11-04 00:45 | 13856 | 12.5 | 6.553 | 0.283 | 0.275 | 0.362 | 0.104 | 0.06595 | 6.645 | 37.5 | 7.083 | Questionable pressure sensor data; Used pressure offset of 0.079 to recalculate 'Stream_m_Avg' -> the offset of 0.275 was measured at the new location of the probe, but we want depth at the original location , which is the metal pole in the stream (calculated 0.079 by subtracting 'Lvl_m_Avg' value at 9/8/12 13:15 from "Stream_m_Avg' at 9/8/12 13:00)
2012-11-04 01:00 | 13857 | 12.49 | 6.524 | 0.283 | 0.275 | 0.362 | 0.104 | 0.065847 | 6.616 | 38.31 | 7.144 | Questionable pressure sensor data; Used pressure offset of 0.079 to recalculate 'Stream_m_Avg' -> the offset of 0.275 was measured at the new location of the probe, but we want depth at the original location , which is the metal pole in the stream (calculated 0.079 by subtracting 'Lvl_m_Avg' value at 9/8/12 13:15 from "Stream_m_Avg' at 9/8/12 13:00)
2012-11-04 01:15 | 13858 | 12.49 | 6.494 | 0.285 | 0.275 | 0.364 | 0.104 | 0.06577 | 6.586 | 38.11 | 7.214 | Questionable pressure sensor data; Used pressure offset of 0.079 to recalculate 'Stream_m_Avg' -> the offset of 0.275 was measured at the new location of the probe, but we want depth at the original location , which is the metal pole in the stream (calculated 0.079 by subtracting 'Lvl_m_Avg' value at 9/8/12 13:15 from "Stream_m_Avg' at 9/8/12 13:00)
2012-11-04 01:30 | 13859 | 12.48 | 6.46 | 0.289 | 0.275 | 0.368 | 0.104 | 0.065728 | 6.549 | 38.17 | 7.218 | Questionable pressure sensor data; Used pressure offset of 0.079 to recalculate 'Stream_m_Avg' -> the offset of 0.275 was measured at the new location of the probe, but we want depth at the original location , which is the metal pole in the stream (calculated 0.079 by subtracting 'Lvl_m_Avg' value at 9/8/12 13:15 from "Stream_m_Avg' at 9/8/12 13:00)
2012-11-04 01:45 | 13860 | 12.47 | 6.424 | 0.289 | 0.275 | 0.368 | 0.104 | 0.065674 | 6.514 | 38.78 | 7.229 | Questionable pressure sensor data; Used pressure offset of 0.079 to recalculate 'Stream_m_Avg' -> the offset of 0.275 was measured at the new location of the probe, but we want depth at the original location , which is the metal pole in the stream (calculated 0.079 by subtracting 'Lvl_m_Avg' value at 9/8/12 13:15 from "Stream_m_Avg' at 9/8/12 13:00)
2012-11-04 02:00 | 13861 | 12.47 | 6.39 | 0.291 | 0.275 | 0.37 | 0.104 | 0.065552 | 6.483 | 39.32 | 7.406 | Questionable pressure sensor data; Used pressure offset of 0.079 to recalculate 'Stream_m_Avg' -> the offset of 0.275 was measured at the new location of the probe, but we want depth at the original location , which is the metal pole in the stream (calculated 0.079 by subtracting 'Lvl_m_Avg' value at 9/8/12 13:15 from "Stream_m_Avg' at 9/8/12 13:00)
2012-11-04 02:15 | 13862 | 12.47 | 6.359 | 0.29 | 0.275 | 0.369 | 0.104 | 0.0655 | 6.454 | 39.25 | 7.383 | Questionable pressure sensor data; Used pressure offset of 0.079 to recalculate 'Stream_m_Avg' -> the offset of 0.275 was measured at the new location of the probe, but we want depth at the original location , which is the metal pole in the stream (calculated 0.079 by subtracting 'Lvl_m_Avg' value at 9/8/12 13:15 from "Stream_m_Avg' at 9/8/12 13:00)
2012-11-04 02:30 | 13863 | 12.46 | 6.33 | 0.292 | 0.275 | 0.371 | 0.104 | 0.065436 | 6.424 | 39.52 | 7.424 | Questionable pressure sensor data; Used pressure offset of 0.079 to recalculate 'Stream_m_Avg' -> the offset of 0.275 was measured at the new location of the probe, but we want depth at the original location , which is the metal pole in the stream (calculated 0.079 by subtracting 'Lvl_m_Avg' value at 9/8/12 13:15 from "Stream_m_Avg' at 9/8/12 13:00)
2012-11-04 02:45 | 13864 | 12.44 | 6.306 | 0.288 | 0.275 | 0.367 | 0.104 | 0.065388 | 6.399 | 39.32 | 7.388 | Questionable pressure sensor data; Used pressure offset of 0.079 to recalculate 'Stream_m_Avg' -> the offset of 0.275 was measured at the new location of the probe, but we want depth at the original location , which is the metal pole in the stream (calculated 0.079 by subtracting 'Lvl_m_Avg' value at 9/8/12 13:15 from "Stream_m_Avg' at 9/8/12 13:00)
2012-11-04 03:00 | 13865 | 12.44 | 6.3 | 0.28 | 0.275 | 0.359 | 0.104 | 0.065375 | 6.397 | 39.32 | 7.416 | Questionable pressure sensor data; Used pressure offset of 0.079 to recalculate 'Stream_m_Avg' -> the offset of 0.275 was measured at the new location of the probe, but we want depth at the original location , which is the metal pole in the stream (calculated 0.079 by subtracting 'Lvl_m_Avg' value at 9/8/12 13:15 from "Stream_m_Avg' at 9/8/12 13:00)
2012-11-04 03:15 | 13866 | 12.43 | 6.306 | 0.272 | 0.275 | 0.351 | 0.104 | 0.065374 | 6.406 | 38.85 | 7.332 | Questionable pressure sensor data; Used pressure offset of 0.079 to recalculate 'Stream_m_Avg' -> the offset of 0.275 was measured at the new location of the probe, but we want depth at the original location , which is the metal pole in the stream (calculated 0.079 by subtracting 'Lvl_m_Avg' value at 9/8/12 13:15 from "Stream_m_Avg' at 9/8/12 13:00)
2012-11-04 03:30 | 13867 | 12.43 | 6.314 | 0.267 | 0.275 | 0.346 | 0.104 | 0.065394 | 6.412 | 38.58 | 7.309 | Questionable pressure sensor data; Used pressure offset of 0.079 to recalculate 'Stream_m_Avg' -> the offset of 0.275 was measured at the new location of the probe, but we want depth at the original location , which is the metal pole in the stream (calculated 0.079 by subtracting 'Lvl_m_Avg' value at 9/8/12 13:15 from "Stream_m_Avg' at 9/8/12 13:00)
2012-11-04 03:45 | 13868 | 12.43 | 6.325 | 0.259 | 0.275 | 0.338 | 0.104 | 0.065407 | 6.427 | 38.58 | 7.282 | Questionable pressure sensor data; Used pressure offset of 0.079 to recalculate 'Stream_m_Avg' -> the offset of 0.275 was measured at the new location of the probe, but we want depth at the original location , which is the metal pole in the stream (calculated 0.079 by subtracting 'Lvl_m_Avg' value at 9/8/12 13:15 from "Stream_m_Avg' at 9/8/12 13:00)
2012-11-04 04:00 | 13869 | 12.42 | 6.341 | 0.252 | 0.275 | 0.331 | 0.104 | 0.065419 | 6.442 | 38.98 | 7.347 | Questionable pressure sensor data; Used pressure offset of 0.079 to recalculate 'Stream_m_Avg' -> the offset of 0.275 was measured at the new location of the probe, but we want depth at the original location , which is the metal pole in the stream (calculated 0.079 by subtracting 'Lvl_m_Avg' value at 9/8/12 13:15 from "Stream_m_Avg' at 9/8/12 13:00)
2012-11-04 04:15 | 13870 | 12.4 | 6.363 | 0.243 | 0.275 | 0.322 | 0.104 | 0.06543 | 6.466 | 38.65 | 7.323 | Questionable pressure sensor data; Used pressure offset of 0.079 to recalculate 'Stream_m_Avg' -> the offset of 0.275 was measured at the new location of the probe, but we want depth at the original location , which is the metal pole in the stream (calculated 0.079 by subtracting 'Lvl_m_Avg' value at 9/8/12 13:15 from "Stream_m_Avg' at 9/8/12 13:00)
2012-11-04 04:30 | 13871 | 12.4 | 6.386 | 0.238 | 0.275 | 0.317 | 0.104 | 0.065493 | 6.485 | 38.11 | 7.191 | Questionable pressure sensor data; Used pressure offset of 0.079 to recalculate 'Stream_m_Avg' -> the offset of 0.275 was measured at the new location of the probe, but we want depth at the original location , which is the metal pole in the stream (calculated 0.079 by subtracting 'Lvl_m_Avg' value at 9/8/12 13:15 from "Stream_m_Avg' at 9/8/12 13:00)
2012-11-04 04:45 | 13872 | 12.39 | 6.407 | 0.232 | 0.275 | 0.311 | 0.104 | 0.065563 | 6.505 | 38.14 | 7.235 | Questionable pressure sensor data; Used pressure offset of 0.079 to recalculate 'Stream_m_Avg' -> the offset of 0.275 was measured at the new location of the probe, but we want depth at the original location , which is the metal pole in the stream (calculated 0.079 by subtracting 'Lvl_m_Avg' value at 9/8/12 13:15 from "Stream_m_Avg' at 9/8/12 13:00)
2012-11-04 05:00 | 13873 | 12.38 | 6.427 | 0.228 | 0.275 | 0.307 | 0.104 | 0.065596 | 6.528 | 38.78 | 7.26 | Questionable pressure sensor data; Used pressure offset of 0.079 to recalculate 'Stream_m_Avg' -> the offset of 0.275 was measured at the new location of the probe, but we want depth at the original location , which is the metal pole in the stream (calculated 0.079 by subtracting 'Lvl_m_Avg' value at 9/8/12 13:15 from "Stream_m_Avg' at 9/8/12 13:00)
2012-11-04 05:15 | 13874 | 12.38 | 6.446 | 0.224 | 0.275 | 0.303 | 0.104 | 0.06564 | 6.542 | 38.58 | 7.269 | Questionable pressure sensor data; Used pressure offset of 0.079 to recalculate 'Stream_m_Avg' -> the offset of 0.275 was measured at the new location of the probe, but we want depth at the original location , which is the metal pole in the stream (calculated 0.079 by subtracting 'Lvl_m_Avg' value at 9/8/12 13:15 from "Stream_m_Avg' at 9/8/12 13:00)
2012-11-04 05:30 | 13875 | 12.36 | 6.462 | 0.219 | 0.275 | 0.298 | 0.104 | 0.065714 | 6.558 | 38.24 | 7.234 | Questionable pressure sensor data; Used pressure offset of 0.079 to recalculate 'Stream_m_Avg' -> the offset of 0.275 was measured at the new location of the probe, but we want depth at the original location , which is the metal pole in the stream (calculated 0.079 by subtracting 'Lvl_m_Avg' value at 9/8/12 13:15 from "Stream_m_Avg' at 9/8/12 13:00)
2012-11-04 05:45 | 13876 | 12.38 | 6.472 | 0.218 | 0.275 | 0.297 | 0.104 | 0.065687 | 6.569 | 38.31 | 7.212 | Questionable pressure sensor data; Used pressure offset of 0.079 to recalculate 'Stream_m_Avg' -> the offset of 0.275 was measured at the new location of the probe, but we want depth at the original location , which is the metal pole in the stream (calculated 0.079 by subtracting 'Lvl_m_Avg' value at 9/8/12 13:15 from "Stream_m_Avg' at 9/8/12 13:00)
2012-11-04 06:00 | 13877 | 12.37 | 6.474 | 0.218 | 0.275 | 0.297 | 0.104 | 0.065682 | 6.572 | 38.38 | 7.234 | Questionable pressure sensor data; Used pressure offset of 0.079 to recalculate 'Stream_m_Avg' -> the offset of 0.275 was measured at the new location of the probe, but we want depth at the original location , which is the metal pole in the stream (calculated 0.079 by subtracting 'Lvl_m_Avg' value at 9/8/12 13:15 from "Stream_m_Avg' at 9/8/12 13:00)
2012-11-04 06:15 | 13878 | 12.36 | 6.478 | 0.217 | 0.275 | 0.296 | 0.104 | 0.065709 | 6.577 | 38.44 | 7.254 | Questionable pressure sensor data; Used pressure offset of 0.079 to recalculate 'Stream_m_Avg' -> the offset of 0.275 was measured at the new location of the probe, but we want depth at the original location , which is the metal pole in the stream (calculated 0.079 by subtracting 'Lvl_m_Avg' value at 9/8/12 13:15 from "Stream_m_Avg' at 9/8/12 13:00)
2012-11-04 06:30 | 13879 | 12.36 | 6.475 | 0.217 | 0.275 | 0.296 | 0.104 | 0.065701 | 6.575 | 38.71 | 7.289 | Questionable pressure sensor data; Used pressure offset of 0.079 to recalculate 'Stream_m_Avg' -> the offset of 0.275 was measured at the new location of the probe, but we want depth at the original location , which is the metal pole in the stream (calculated 0.079 by subtracting 'Lvl_m_Avg' value at 9/8/12 13:15 from "Stream_m_Avg' at 9/8/12 13:00)
2012-11-04 06:45 | 13880 | 12.36 | 6.469 | 0.215 | 0.275 | 0.294 | 0.104 | 0.065688 | 6.562 | 38.38 | 7.276 | Questionable pressure sensor data; Used pressure offset of 0.079 to recalculate 'Stream_m_Avg' -> the offset of 0.275 was measured at the new location of the probe, but we want depth at the original location , which is the metal pole in the stream (calculated 0.079 by subtracting 'Lvl_m_Avg' value at 9/8/12 13:15 from "Stream_m_Avg' at 9/8/12 13:00)
2012-11-04 07:00 | 13881 | 12.36 | 6.457 | 0.22 | 0.275 | 0.299 | 0.104 | 0.065684 | 6.553 | 38.04 | 7.213 | Questionable pressure sensor data; Used pressure offset of 0.079 to recalculate 'Stream_m_Avg' -> the offset of 0.275 was measured at the new location of the probe, but we want depth at the original location , which is the metal pole in the stream (calculated 0.079 by subtracting 'Lvl_m_Avg' value at 9/8/12 13:15 from "Stream_m_Avg' at 9/8/12 13:00)
2012-11-04 07:15 | 13882 | 12.36 | 6.437 | 0.223 | 0.275 | 0.302 | 0.104 | 0.065669 | 6.534 | 38.71 | 7.296 | Questionable pressure sensor data; Used pressure offset of 0.079 to recalculate 'Stream_m_Avg' -> the offset of 0.275 was measured at the new location of the probe, but we want depth at the original location , which is the metal pole in the stream (calculated 0.079 by subtracting 'Lvl_m_Avg' value at 9/8/12 13:15 from "Stream_m_Avg' at 9/8/12 13:00)
2012-11-04 07:30 | 13883 | 12.36 | 6.424 | 0.222 | 0.275 | 0.301 | 0.104 | 0.065622 | 6.519 | 38.92 | 7.285 | Questionable pressure sensor data; Used pressure offset of 0.079 to recalculate 'Stream_m_Avg' -> the offset of 0.275 was measured at the new location of the probe, but we want depth at the original location , which is the metal pole in the stream (calculated 0.079 by subtracting 'Lvl_m_Avg' value at 9/8/12 13:15 from "Stream_m_Avg' at 9/8/12 13:00)
2012-11-04 07:45 | 13884 | 12.36 | 6.416 | 0.222 | 0.275 | 0.301 | 0.104 | 0.065626 | 6.512 | 38.85 | 7.315 | Questionable pressure sensor data; Used pressure offset of 0.079 to recalculate 'Stream_m_Avg' -> the offset of 0.275 was measured at the new location of the probe, but we want depth at the original location , which is the metal pole in the stream (calculated 0.079 by subtracting 'Lvl_m_Avg' value at 9/8/12 13:15 from "Stream_m_Avg' at 9/8/12 13:00)
2012-11-04 08:00 | 13885 | 12.38 | 6.418 | 0.221 | 0.275 | 0.3 | 0.104 | 0.065643 | 6.514 | 38.61 | 7.271 | Questionable pressure sensor data; Used pressure offset of 0.079 to recalculate 'Stream_m_Avg' -> the offset of 0.275 was measured at the new location of the probe, but we want depth at the original location , which is the metal pole in the stream (calculated 0.079 by subtracting 'Lvl_m_Avg' value at 9/8/12 13:15 from "Stream_m_Avg' at 9/8/12 13:00)
2012-11-04 08:15 | 13886 | 12.42 | 6.428 | 0.217 | 0.275 | 0.296 | 0.104 | 0.065674 | 6.528 | 38.54 | 7.279 | Questionable pressure sensor data; Used pressure offset of 0.079 to recalculate 'Stream_m_Avg' -> the offset of 0.275 was measured at the new location of the probe, but we want depth at the original location , which is the metal pole in the stream (calculated 0.079 by subtracting 'Lvl_m_Avg' value at 9/8/12 13:15 from "Stream_m_Avg' at 9/8/12 13:00)
2012-11-04 08:30 | 13887 | 12.43 | 6.447 | 0.214 | 0.275 | 0.293 | 0.104 | 0.065726 | 6.55 | 38.58 | 7.218 | Questionable pressure sensor data; Used pressure offset of 0.079 to recalculate 'Stream_m_Avg' -> the offset of 0.275 was measured at the new location of the probe, but we want depth at the original location , which is the metal pole in the stream (calculated 0.079 by subtracting 'Lvl_m_Avg' value at 9/8/12 13:15 from "Stream_m_Avg' at 9/8/12 13:00)
2012-11-04 08:45 | 13888 | 12.5 | 6.478 | 0.209 | 0.275 | 0.288 | 0.104 | 0.065751 | 6.579 | 38.04 | 7.265 | Questionable pressure sensor data; Used pressure offset of 0.079 to recalculate 'Stream_m_Avg' -> the offset of 0.275 was measured at the new location of the probe, but we want depth at the original location , which is the metal pole in the stream (calculated 0.079 by subtracting 'Lvl_m_Avg' value at 9/8/12 13:15 from "Stream_m_Avg' at 9/8/12 13:00)
2012-11-04 09:00 | 13889 | 12.65 | 6.514 | 0.2 | 0.275 | 0.279 | 0.104 | 0.06579 | 6.615 | 37.77 | 7.169 | Questionable pressure sensor data; Used pressure offset of 0.079 to recalculate 'Stream_m_Avg' -> the offset of 0.275 was measured at the new location of the probe, but we want depth at the original location , which is the metal pole in the stream (calculated 0.079 by subtracting 'Lvl_m_Avg' value at 9/8/12 13:15 from "Stream_m_Avg' at 9/8/12 13:00)
2012-11-04 09:15 | 13890 | 12.87 | 6.56 | 0.189 | 0.275 | 0.268 | 0.104 | 0.065841 | 6.661 | 38.17 | 7.151 | Questionable pressure sensor data; Used pressure offset of 0.079 to recalculate 'Stream_m_Avg' -> the offset of 0.275 was measured at the new location of the probe, but we want depth at the original location , which is the metal pole in the stream (calculated 0.079 by subtracting 'Lvl_m_Avg' value at 9/8/12 13:15 from "Stream_m_Avg' at 9/8/12 13:00)
2012-11-04 09:30 | 13891 | 13.18 | 6.614 | 0.176 | 0.275 | 0.255 | 0.104 | 0.06592 | 6.727 | 39.11 | 7.296 | Questionable pressure sensor data; Used pressure offset of 0.079 to recalculate 'Stream_m_Avg' -> the offset of 0.275 was measured at the new location of the probe, but we want depth at the original location , which is the metal pole in the stream (calculated 0.079 by subtracting 'Lvl_m_Avg' value at 9/8/12 13:15 from "Stream_m_Avg' at 9/8/12 13:00)
2012-11-04 09:45 | 13892 | 13.47 | 6.674 | 0.163 | 0.275 | 0.242 | 0.104 | 0.065848 | 6.789 | 39.21 | 7.371 | Questionable pressure sensor data; Used pressure offset of 0.079 to recalculate 'Stream_m_Avg' -> the offset of 0.275 was measured at the new location of the probe, but we want depth at the original location , which is the metal pole in the stream (calculated 0.079 by subtracting 'Lvl_m_Avg' value at 9/8/12 13:15 from "Stream_m_Avg' at 9/8/12 13:00)
2012-11-04 10:00 | 13893 | 13.45 | 6.726 | 0.159 | 0.275 | 0.238 | 0.103 | 0.065795 | 6.842 | 38.9 | 7.32 | Questionable pressure sensor data; Used pressure offset of 0.079 to recalculate 'Stream_m_Avg' -> the offset of 0.275 was measured at the new location of the probe, but we want depth at the original location , which is the metal pole in the stream (calculated 0.079 by subtracting 'Lvl_m_Avg' value at 9/8/12 13:15 from "Stream_m_Avg' at 9/8/12 13:00)
2012-11-04 10:15 | 13894 | 13.44 | 6.784 | 0.152 | 0.275 | 0.231 | 0.103 | 0.065801 | 6.904 | 38.23 | 7.261 | Questionable pressure sensor data; Used pressure offset of 0.079 to recalculate 'Stream_m_Avg' -> the offset of 0.275 was measured at the new location of the probe, but we want depth at the original location , which is the metal pole in the stream (calculated 0.079 by subtracting 'Lvl_m_Avg' value at 9/8/12 13:15 from "Stream_m_Avg' at 9/8/12 13:00)
2012-11-04 10:30 | 13895 | 13.41 | 6.854 | 0.14 | 0.275 | 0.219 | 0.103 | 0.065823 | 6.965 | 38.7 | 7.284 | Questionable pressure sensor data; Used pressure offset of 0.079 to recalculate 'Stream_m_Avg' -> the offset of 0.275 was measured at the new location of the probe, but we want depth at the original location , which is the metal pole in the stream (calculated 0.079 by subtracting 'Lvl_m_Avg' value at 9/8/12 13:15 from "Stream_m_Avg' at 9/8/12 13:00)
2012-11-04 10:45 | 13896 | 13.4 | 6.934 | 0.12 | 0.275 | 0.199 | 0.103 | 0.065912 | 7.043 | 38.9 | 7.237 | Questionable pressure sensor data; Used pressure offset of 0.079 to recalculate 'Stream_m_Avg' -> the offset of 0.275 was measured at the new location of the probe, but we want depth at the original location , which is the metal pole in the stream (calculated 0.079 by subtracting 'Lvl_m_Avg' value at 9/8/12 13:15 from "Stream_m_Avg' at 9/8/12 13:00)
2012-11-04 11:00 | 13897 | 13.37 | 7.031 | 0.102 | 0.275 | 0.181 | 0.103 | 0.066072 | 7.15 | 38.69 | 7.314 | Questionable pressure sensor data; Used pressure offset of 0.079 to recalculate 'Stream_m_Avg' -> the offset of 0.275 was measured at the new location of the probe, but we want depth at the original location , which is the metal pole in the stream (calculated 0.079 by subtracting 'Lvl_m_Avg' value at 9/8/12 13:15 from "Stream_m_Avg' at 9/8/12 13:00)
2012-11-04 11:15 | 13898 | 13.36 | 7.113 | 0.092 | 0.275 | 0.171 | 0.103 | 0.06622 | 7.227 | 38.52 | 7.253 | Questionable pressure sensor data; Used pressure offset of 0.079 to recalculate 'Stream_m_Avg' -> the offset of 0.275 was measured at the new location of the probe, but we want depth at the original location , which is the metal pole in the stream (calculated 0.079 by subtracting 'Lvl_m_Avg' value at 9/8/12 13:15 from "Stream_m_Avg' at 9/8/12 13:00)
2012-11-04 11:30 | 13899 | 13.36 | 7.193 | 0.083 | 0.275 | 0.162 | 0.103 | 0.066364 | 7.31 | 38.99 | 7.257 | Questionable pressure sensor data; Used pressure offset of 0.079 to recalculate 'Stream_m_Avg' -> the offset of 0.275 was measured at the new location of the probe, but we want depth at the original location , which is the metal pole in the stream (calculated 0.079 by subtracting 'Lvl_m_Avg' value at 9/8/12 13:15 from "Stream_m_Avg' at 9/8/12 13:00)
2012-11-04 11:45 | 13900 | 13.35 | 7.306 | 0.063 | 0.275 | 0.142 | 0.103 | 0.066562 | 7.439 | 38.48 | 7.276 | Questionable pressure sensor data; Used pressure offset of 0.079 to recalculate 'Stream_m_Avg' -> the offset of 0.275 was measured at the new location of the probe, but we want depth at the original location , which is the metal pole in the stream (calculated 0.079 by subtracting 'Lvl_m_Avg' value at 9/8/12 13:15 from "Stream_m_Avg' at 9/8/12 13:00)
2012-11-04 12:00 | 13901 | 13.32 | 7.446 | 0.039 | 0.275 | 0.118 | 0.103 | 0.06684 | 7.577 | 39.43 | 7.349 | Questionable pressure sensor data; Used pressure offset of 0.079 to recalculate 'Stream_m_Avg' -> the offset of 0.275 was measured at the new location of the probe, but we want depth at the original location , which is the metal pole in the stream (calculated 0.079 by subtracting 'Lvl_m_Avg' value at 9/8/12 13:15 from "Stream_m_Avg' at 9/8/12 13:00)
2012-11-04 12:15 | 13902 | 13.28 | 7.596 | 0.018 | 0.275 | 0.097 | 0.103 | 0.067128 | 7.733 | 39.29 | 7.376 | Questionable pressure sensor data; Used pressure offset of 0.079 to recalculate 'Stream_m_Avg' -> the offset of 0.275 was measured at the new location of the probe, but we want depth at the original location , which is the metal pole in the stream (calculated 0.079 by subtracting 'Lvl_m_Avg' value at 9/8/12 13:15 from "Stream_m_Avg' at 9/8/12 13:00)
2012-11-04 12:30 | 13903 | 13.27 | 7.797 | 0.005 | 0.275 | 0.084 | 0.103 | 0.06754 | 7.945 | 39.16 | 7.378 | Questionable pressure sensor data; Used pressure offset of 0.079 to recalculate 'Stream_m_Avg' -> the offset of 0.275 was measured at the new location of the probe, but we want depth at the original location , which is the metal pole in the stream (calculated 0.079 by subtracting 'Lvl_m_Avg' value at 9/8/12 13:15 from "Stream_m_Avg' at 9/8/12 13:00)
2012-11-04 12:45 | 13904 | 13.25 | 7.997 | -0.005 | 0.275 | 0.074 | 0.103 | 0.067933 | 8.14 | 38.34 | 7.32 | Questionable pressure sensor data; Used pressure offset of 0.079 to recalculate 'Stream_m_Avg' -> the offset of 0.275 was measured at the new location of the probe, but we want depth at the original location , which is the metal pole in the stream (calculated 0.079 by subtracting 'Lvl_m_Avg' value at 9/8/12 13:15 from "Stream_m_Avg' at 9/8/12 13:00)
2012-11-04 13:00 | 13905 | 13.23 | 8.12 | -0.017 | 0.275 | 0.062 | 0.102 | 0.068173 | 8.26 | 38.41 | 7.217 | Questionable pressure sensor data; Used pressure offset of 0.079 to recalculate 'Stream_m_Avg' -> the offset of 0.275 was measured at the new location of the probe, but we want depth at the original location , which is the metal pole in the stream (calculated 0.079 by subtracting 'Lvl_m_Avg' value at 9/8/12 13:15 from "Stream_m_Avg' at 9/8/12 13:00)
2012-11-04 13:15 | 13906 | 13.22 | 8.2 | -0.022 | 0.275 | 0.057 | 0.103 | 0.068386 | 8.33 | 39.01 | 7.323 | Questionable pressure sensor data; Used pressure offset of 0.079 to recalculate 'Stream_m_Avg' -> the offset of 0.275 was measured at the new location of the probe, but we want depth at the original location , which is the metal pole in the stream (calculated 0.079 by subtracting 'Lvl_m_Avg' value at 9/8/12 13:15 from "Stream_m_Avg' at 9/8/12 13:00)
2012-11-04 13:30 | 13907 | 13.22 | 8.31 | -0.049 | 0.275 | 0.03 | 0.103 | 0.068605 | 8.44 | 38.74 | 7.354 | Questionable pressure sensor data; Used pressure offset of 0.079 to recalculate 'Stream_m_Avg' -> the offset of 0.275 was measured at the new location of the probe, but we want depth at the original location , which is the metal pole in the stream (calculated 0.079 by subtracting 'Lvl_m_Avg' value at 9/8/12 13:15 from "Stream_m_Avg' at 9/8/12 13:00)
2012-11-04 13:45 | 13908 | 13.19 | 8.38 | -0.046 | 0.275 | 0.033 | 0.103 | 0.068754 | 8.51 | 39.28 | 7.355 | Questionable pressure sensor data; Used pressure offset of 0.079 to recalculate 'Stream_m_Avg' -> the offset of 0.275 was measured at the new location of the probe, but we want depth at the original location , which is the metal pole in the stream (calculated 0.079 by subtracting 'Lvl_m_Avg' value at 9/8/12 13:15 from "Stream_m_Avg' at 9/8/12 13:00)
2012-11-04 14:00 | 13909 | 13.19 | 8.42 | -0.033 | 0.275 | 0.046 | 0.103 | 0.068867 | 8.55 | 39.15 | 7.316 | Questionable pressure sensor data; Used pressure offset of 0.079 to recalculate 'Stream_m_Avg' -> the offset of 0.275 was measured at the new location of the probe, but we want depth at the original location , which is the metal pole in the stream (calculated 0.079 by subtracting 'Lvl_m_Avg' value at 9/8/12 13:15 from "Stream_m_Avg' at 9/8/12 13:00)
2012-11-04 14:15 | 13910 | 13.18 | 8.48 | -0.041 | 0.275 | 0.038 | 0.103 | 0.069041 | 8.61 | 39.21 | 7.42 | Questionable pressure sensor data; Used pressure offset of 0.079 to recalculate 'Stream_m_Avg' -> the offset of 0.275 was measured at the new location of the probe, but we want depth at the original location , which is the metal pole in the stream (calculated 0.079 by subtracting 'Lvl_m_Avg' value at 9/8/12 13:15 from "Stream_m_Avg' at 9/8/12 13:00)
2012-11-04 14:30 | 13911 | 13.17 | 8.55 | -0.048 | 0.275 | 0.031 | 0.103 | 0.069224 | 8.67 | 38.67 | 7.293 | Questionable pressure sensor data; Used pressure offset of 0.079 to recalculate 'Stream_m_Avg' -> the offset of 0.275 was measured at the new location of the probe, but we want depth at the original location , which is the metal pole in the stream (calculated 0.079 by subtracting 'Lvl_m_Avg' value at 9/8/12 13:15 from "Stream_m_Avg' at 9/8/12 13:00)
2012-11-04 14:45 | 13912 | 13.16 | 8.59 | -0.04 | 0.275 | 0.039 | 0.103 | 0.069363 | 8.73 | 38.63 | 7.246 | Questionable pressure sensor data; Used pressure offset of 0.079 to recalculate 'Stream_m_Avg' -> the offset of 0.275 was measured at the new location of the probe, but we want depth at the original location , which is the metal pole in the stream (calculated 0.079 by subtracting 'Lvl_m_Avg' value at 9/8/12 13:15 from "Stream_m_Avg' at 9/8/12 13:00)
2012-11-04 15:00 | 13913 | 13.17 | 8.63 | -0.005 | 0.275 | 0.074 | 0.103 | 0.069477 | 8.76 | 38.5 | 7.32 | Questionable pressure sensor data; Used pressure offset of 0.079 to recalculate 'Stream_m_Avg' -> the offset of 0.275 was measured at the new location of the probe, but we want depth at the original location , which is the metal pole in the stream (calculated 0.079 by subtracting 'Lvl_m_Avg' value at 9/8/12 13:15 from "Stream_m_Avg' at 9/8/12 13:00)
2012-11-04 15:15 | 13914 | 13.18 | 8.66 | 0.026 | 0.275 | 0.105 | 0.103 | 0.069552 | 8.78 | 39.01 | 7.275 | Questionable pressure sensor data; Used pressure offset of 0.079 to recalculate 'Stream_m_Avg' -> the offset of 0.275 was measured at the new location of the probe, but we want depth at the original location , which is the metal pole in the stream (calculated 0.079 by subtracting 'Lvl_m_Avg' value at 9/8/12 13:15 from "Stream_m_Avg' at 9/8/12 13:00)
2012-11-04 15:30 | 13915 | 13.2 | 8.69 | 0.045 | 0.275 | 0.124 | 0.103 | 0.069627 | 8.8 | 38.78 | 7.331 | Questionable pressure sensor data; Used pressure offset of 0.079 to recalculate 'Stream_m_Avg' -> the offset of 0.275 was measured at the new location of the probe, but we want depth at the original location , which is the metal pole in the stream (calculated 0.079 by subtracting 'Lvl_m_Avg' value at 9/8/12 13:15 from "Stream_m_Avg' at 9/8/12 13:00)
2012-11-04 15:45 | 13916 | 13.22 | 8.69 | 0.061 | 0.275 | 0.14 | 0.103 | 0.069708 | 8.8 | 39.01 | 7.298 | Questionable pressure sensor data; Used pressure offset of 0.079 to recalculate 'Stream_m_Avg' -> the offset of 0.275 was measured at the new location of the probe, but we want depth at the original location , which is the metal pole in the stream (calculated 0.079 by subtracting 'Lvl_m_Avg' value at 9/8/12 13:15 from "Stream_m_Avg' at 9/8/12 13:00)
2012-11-04 16:00 | 13917 | 13.24 | 8.64 | 0.076 | 0.275 | 0.155 | 0.103 | 0.069699 | 8.75 | 38.68 | 7.283 | Questionable pressure sensor data; Used pressure offset of 0.079 to recalculate 'Stream_m_Avg' -> the offset of 0.275 was measured at the new location of the probe, but we want depth at the original location , which is the metal pole in the stream (calculated 0.079 by subtracting 'Lvl_m_Avg' value at 9/8/12 13:15 from "Stream_m_Avg' at 9/8/12 13:00)
2012-11-04 16:15 | 13918 | 13.24 | 8.59 | 0.088 | 0.275 | 0.167 | 0.103 | 0.069684 | 8.69 | 38.95 | 7.298 | Questionable pressure sensor data; Used pressure offset of 0.079 to recalculate 'Stream_m_Avg' -> the offset of 0.275 was measured at the new location of the probe, but we want depth at the original location , which is the metal pole in the stream (calculated 0.079 by subtracting 'Lvl_m_Avg' value at 9/8/12 13:15 from "Stream_m_Avg' at 9/8/12 13:00)
2012-11-04 16:30 | 13919 | 13.26 | 8.51 | 0.102 | 0.275 | 0.181 | 0.104 | 0.069642 | 8.62 | 39.15 | 7.324 | Questionable pressure sensor data; Used pressure offset of 0.079 to recalculate 'Stream_m_Avg' -> the offset of 0.275 was measured at the new location of the probe, but we want depth at the original location , which is the metal pole in the stream (calculated 0.079 by subtracting 'Lvl_m_Avg' value at 9/8/12 13:15 from "Stream_m_Avg' at 9/8/12 13:00)
2012-11-04 16:45 | 13920 | 13.07 | 8.43 | 0.118 | 0.275 | 0.197 | 0.104 | 0.069559 | 8.53 | 39.09 | 7.386 | Questionable pressure sensor data; Used pressure offset of 0.079 to recalculate 'Stream_m_Avg' -> the offset of 0.275 was measured at the new location of the probe, but we want depth at the original location , which is the metal pole in the stream (calculated 0.079 by subtracting 'Lvl_m_Avg' value at 9/8/12 13:15 from "Stream_m_Avg' at 9/8/12 13:00)
2012-11-04 17:00 | 13921 | 12.98 | 8.34 | 0.132 | 0.275 | 0.211 | 0.104 | 0.069496 | 8.44 | 38.68 | 7.318 | Questionable pressure sensor data; Used pressure offset of 0.079 to recalculate 'Stream_m_Avg' -> the offset of 0.275 was measured at the new location of the probe, but we want depth at the original location , which is the metal pole in the stream (calculated 0.079 by subtracting 'Lvl_m_Avg' value at 9/8/12 13:15 from "Stream_m_Avg' at 9/8/12 13:00)
2012-11-04 17:15 | 13922 | 12.86 | 8.26 | 0.15 | 0.275 | 0.229 | 0.104 | 0.069435 | 8.36 | 39.06 | 7.288 | Questionable pressure sensor data; Used pressure offset of 0.079 to recalculate 'Stream_m_Avg' -> the offset of 0.275 was measured at the new location of the probe, but we want depth at the original location , which is the metal pole in the stream (calculated 0.079 by subtracting 'Lvl_m_Avg' value at 9/8/12 13:15 from "Stream_m_Avg' at 9/8/12 13:00)
2012-11-04 17:30 | 13923 | 12.79 | 8.17 | 0.169 | 0.275 | 0.248 | 0.104 | 0.069367 | 8.28 | 38.55 | 7.299 | Questionable pressure sensor data; Used pressure offset of 0.079 to recalculate 'Stream_m_Avg' -> the offset of 0.275 was measured at the new location of the probe, but we want depth at the original location , which is the metal pole in the stream (calculated 0.079 by subtracting 'Lvl_m_Avg' value at 9/8/12 13:15 from "Stream_m_Avg' at 9/8/12 13:00)
2012-11-04 17:45 | 13924 | 12.74 | 8.1 | 0.182 | 0.275 | 0.261 | 0.104 | 0.069326 | 8.21 | 38.55 | 7.255 | Questionable pressure sensor data; Used pressure offset of 0.079 to recalculate 'Stream_m_Avg' -> the offset of 0.275 was measured at the new location of the probe, but we want depth at the original location , which is the metal pole in the stream (calculated 0.079 by subtracting 'Lvl_m_Avg' value at 9/8/12 13:15 from "Stream_m_Avg' at 9/8/12 13:00)
2012-11-04 18:00 | 13925 | 12.72 | 8.04 | 0.194 | 0.275 | 0.273 | 0.104 | 0.06925 | 8.14 | 38.65 | 7.243 | Questionable pressure sensor data; Used pressure offset of 0.079 to recalculate 'Stream_m_Avg' -> the offset of 0.275 was measured at the new location of the probe, but we want depth at the original location , which is the metal pole in the stream (calculated 0.079 by subtracting 'Lvl_m_Avg' value at 9/8/12 13:15 from "Stream_m_Avg' at 9/8/12 13:00)
2012-11-04 18:15 | 13926 | 12.7 | 7.99 | 0.204 | 0.275 | 0.283 | 0.105 | 0.069193 | 8.1 | 38.48 | 7.266 | Questionable pressure sensor data; Used pressure offset of 0.079 to recalculate 'Stream_m_Avg' -> the offset of 0.275 was measured at the new location of the probe, but we want depth at the original location , which is the metal pole in the stream (calculated 0.079 by subtracting 'Lvl_m_Avg' value at 9/8/12 13:15 from "Stream_m_Avg' at 9/8/12 13:00)
2012-11-04 18:30 | 13927 | 12.7 | 7.936 | 0.215 | 0.275 | 0.294 | 0.105 | 0.069132 | 8.04 | 38.21 | 7.222 | Questionable pressure sensor data; Used pressure offset of 0.079 to recalculate 'Stream_m_Avg' -> the offset of 0.275 was measured at the new location of the probe, but we want depth at the original location , which is the metal pole in the stream (calculated 0.079 by subtracting 'Lvl_m_Avg' value at 9/8/12 13:15 from "Stream_m_Avg' at 9/8/12 13:00)
2012-11-04 18:45 | 13928 | 12.67 | 7.888 | 0.223 | 0.275 | 0.302 | 0.105 | 0.06906 | 7.992 | 38.82 | 7.268 | Questionable pressure sensor data; Used pressure offset of 0.079 to recalculate 'Stream_m_Avg' -> the offset of 0.275 was measured at the new location of the probe, but we want depth at the original location , which is the metal pole in the stream (calculated 0.079 by subtracting 'Lvl_m_Avg' value at 9/8/12 13:15 from "Stream_m_Avg' at 9/8/12 13:00)
2012-11-04 19:00 | 13929 | 12.67 | 7.85 | 0.226 | 0.275 | 0.305 | 0.105 | 0.069007 | 7.953 | 38.69 | 7.292 | Questionable pressure sensor data; Used pressure offset of 0.079 to recalculate 'Stream_m_Avg' -> the offset of 0.275 was measured at the new location of the probe, but we want depth at the original location , which is the metal pole in the stream (calculated 0.079 by subtracting 'Lvl_m_Avg' value at 9/8/12 13:15 from "Stream_m_Avg' at 9/8/12 13:00)
2012-11-04 19:15 | 13930 | 12.66 | 7.82 | 0.23 | 0.275 | 0.309 | 0.105 | 0.068943 | 7.925 | 38.59 | 7.204 | Questionable pressure sensor data; Used pressure offset of 0.079 to recalculate 'Stream_m_Avg' -> the offset of 0.275 was measured at the new location of the probe, but we want depth at the original location , which is the metal pole in the stream (calculated 0.079 by subtracting 'Lvl_m_Avg' value at 9/8/12 13:15 from "Stream_m_Avg' at 9/8/12 13:00)
2012-11-04 19:30 | 13931 | 12.65 | 7.786 | 0.236 | 0.275 | 0.315 | 0.105 | 0.068893 | 7.889 | 38.62 | 7.295 | Questionable pressure sensor data; Used pressure offset of 0.079 to recalculate 'Stream_m_Avg' -> the offset of 0.275 was measured at the new location of the probe, but we want depth at the original location , which is the metal pole in the stream (calculated 0.079 by subtracting 'Lvl_m_Avg' value at 9/8/12 13:15 from "Stream_m_Avg' at 9/8/12 13:00)
2012-11-04 19:45 | 13932 | 12.63 | 7.739 | 0.246 | 0.275 | 0.325 | 0.105 | 0.068757 | 7.842 | 37.88 | 7.239 | Questionable pressure sensor data; Used pressure offset of 0.079 to recalculate 'Stream_m_Avg' -> the offset of 0.275 was measured at the new location of the probe, but we want depth at the original location , which is the metal pole in the stream (calculated 0.079 by subtracting 'Lvl_m_Avg' value at 9/8/12 13:15 from "Stream_m_Avg' at 9/8/12 13:00)
2012-11-04 20:00 | 13933 | 12.63 | 7.682 | 0.256 | 0.275 | 0.335 | 0.105 | 0.068651 | 7.781 | 38.56 | 7.201 | Questionable pressure sensor data; Used pressure offset of 0.079 to recalculate 'Stream_m_Avg' -> the offset of 0.275 was measured at the new location of the probe, but we want depth at the original location , which is the metal pole in the stream (calculated 0.079 by subtracting 'Lvl_m_Avg' value at 9/8/12 13:15 from "Stream_m_Avg' at 9/8/12 13:00)
2012-11-04 20:15 | 13934 | 12.63 | 7.621 | 0.265 | 0.275 | 0.344 | 0.105 | 0.068564 | 7.719 | 38.46 | 7.246 | Questionable pressure sensor data; Used pressure offset of 0.079 to recalculate 'Stream_m_Avg' -> the offset of 0.275 was measured at the new location of the probe, but we want depth at the original location , which is the metal pole in the stream (calculated 0.079 by subtracting 'Lvl_m_Avg' value at 9/8/12 13:15 from "Stream_m_Avg' at 9/8/12 13:00)
2012-11-04 20:30 | 13935 | 12.62 | 7.557 | 0.272 | 0.275 | 0.351 | 0.105 | 0.068404 | 7.649 | 37.89 | 7.163 | Questionable pressure sensor data; Used pressure offset of 0.079 to recalculate 'Stream_m_Avg' -> the offset of 0.275 was measured at the new location of the probe, but we want depth at the original location , which is the metal pole in the stream (calculated 0.079 by subtracting 'Lvl_m_Avg' value at 9/8/12 13:15 from "Stream_m_Avg' at 9/8/12 13:00)
2012-11-04 20:45 | 13936 | 12.61 | 7.494 | 0.278 | 0.275 | 0.357 | 0.105 | 0.068293 | 7.59 | 38.02 | 7.151 | Questionable pressure sensor data; Used pressure offset of 0.079 to recalculate 'Stream_m_Avg' -> the offset of 0.275 was measured at the new location of the probe, but we want depth at the original location , which is the metal pole in the stream (calculated 0.079 by subtracting 'Lvl_m_Avg' value at 9/8/12 13:15 from "Stream_m_Avg' at 9/8/12 13:00)
2012-11-04 21:00 | 13937 | 12.6 | 7.434 | 0.286 | 0.275 | 0.365 | 0.105 | 0.068196 | 7.526 | 38.16 | 7.171 | Questionable pressure sensor data; Used pressure offset of 0.079 to recalculate 'Stream_m_Avg' -> the offset of 0.275 was measured at the new location of the probe, but we want depth at the original location , which is the metal pole in the stream (calculated 0.079 by subtracting 'Lvl_m_Avg' value at 9/8/12 13:15 from "Stream_m_Avg' at 9/8/12 13:00)
2012-11-04 21:15 | 13938 | 12.59 | 7.378 | 0.29 | 0.275 | 0.369 | 0.105 | 0.06809 | 7.469 | 38.5 | 7.223 | Questionable pressure sensor data; Used pressure offset of 0.079 to recalculate 'Stream_m_Avg' -> the offset of 0.275 was measured at the new location of the probe, but we want depth at the original location , which is the metal pole in the stream (calculated 0.079 by subtracting 'Lvl_m_Avg' value at 9/8/12 13:15 from "Stream_m_Avg' at 9/8/12 13:00)
2012-11-04 21:30 | 13939 | 12.58 | 7.328 | 0.293 | 0.275 | 0.372 | 0.105 | 0.068 | 7.424 | 38.4 | 7.227 | Questionable pressure sensor data; Used pressure offset of 0.079 to recalculate 'Stream_m_Avg' -> the offset of 0.275 was measured at the new location of the probe, but we want depth at the original location , which is the metal pole in the stream (calculated 0.079 by subtracting 'Lvl_m_Avg' value at 9/8/12 13:15 from "Stream_m_Avg' at 9/8/12 13:00)
2012-11-04 21:45 | 13940 | 12.58 | 7.288 | 0.292 | 0.275 | 0.371 | 0.105 | 0.067894 | 7.389 | 38.19 | 7.22 | Questionable pressure sensor data; Used pressure offset of 0.079 to recalculate 'Stream_m_Avg' -> the offset of 0.275 was measured at the new location of the probe, but we want depth at the original location , which is the metal pole in the stream (calculated 0.079 by subtracting 'Lvl_m_Avg' value at 9/8/12 13:15 from "Stream_m_Avg' at 9/8/12 13:00)
2012-11-04 22:00 | 13941 | 12.58 | 7.259 | 0.289 | 0.275 | 0.368 | 0.105 | 0.067808 | 7.362 | 37.96 | 7.164 | Questionable pressure sensor data; Used pressure offset of 0.079 to recalculate 'Stream_m_Avg' -> the offset of 0.275 was measured at the new location of the probe, but we want depth at the original location , which is the metal pole in the stream (calculated 0.079 by subtracting 'Lvl_m_Avg' value at 9/8/12 13:15 from "Stream_m_Avg' at 9/8/12 13:00)
2012-11-04 22:15 | 13942 | 12.57 | 7.225 | 0.294 | 0.275 | 0.373 | 0.105 | 0.067724 | 7.325 | 37.55 | 7.102 | Questionable pressure sensor data; Used pressure offset of 0.079 to recalculate 'Stream_m_Avg' -> the offset of 0.275 was measured at the new location of the probe, but we want depth at the original location , which is the metal pole in the stream (calculated 0.079 by subtracting 'Lvl_m_Avg' value at 9/8/12 13:15 from "Stream_m_Avg' at 9/8/12 13:00)
2012-11-04 22:30 | 13943 | 12.57 | 7.182 | 0.298 | 0.275 | 0.377 | 0.105 | 0.067598 | 7.28 | 37.49 | 7.068 | Questionable pressure sensor data; Used pressure offset of 0.079 to recalculate 'Stream_m_Avg' -> the offset of 0.275 was measured at the new location of the probe, but we want depth at the original location , which is the metal pole in the stream (calculated 0.079 by subtracting 'Lvl_m_Avg' value at 9/8/12 13:15 from "Stream_m_Avg' at 9/8/12 13:00)
2012-11-04 22:45 | 13944 | 12.55 | 7.136 | 0.301 | 0.275 | 0.38 | 0.105 | 0.067497 | 7.238 | 38.2 | 7.079 | Questionable pressure sensor data; Used pressure offset of 0.079 to recalculate 'Stream_m_Avg' -> the offset of 0.275 was measured at the new location of the probe, but we want depth at the original location , which is the metal pole in the stream (calculated 0.079 by subtracting 'Lvl_m_Avg' value at 9/8/12 13:15 from "Stream_m_Avg' at 9/8/12 13:00)
2012-11-04 23:00 | 13945 | 12.54 | 7.089 | 0.304 | 0.275 | 0.383 | 0.105 | 0.067395 | 7.185 | 38.71 | 7.183 | Questionable pressure sensor data; Used pressure offset of 0.079 to recalculate 'Stream_m_Avg' -> the offset of 0.275 was measured at the new location of the probe, but we want depth at the original location , which is the metal pole in the stream (calculated 0.079 by subtracting 'Lvl_m_Avg' value at 9/8/12 13:15 from "Stream_m_Avg' at 9/8/12 13:00)
2012-11-04 23:15 | 13946 | 12.53 | 7.046 | 0.307 | 0.275 | 0.386 | 0.105 | 0.067283 | 7.146 | 39.99 | 7.487 | Questionable pressure sensor data; Used pressure offset of 0.079 to recalculate 'Stream_m_Avg' -> the offset of 0.275 was measured at the new location of the probe, but we want depth at the original location , which is the metal pole in the stream (calculated 0.079 by subtracting 'Lvl_m_Avg' value at 9/8/12 13:15 from "Stream_m_Avg' at 9/8/12 13:00)
2012-11-04 23:30 | 13947 | 12.54 | 6.999 | 0.307 | 0.275 | 0.386 | 0.105 | 0.067188 | 7.098 | 40.33 | 7.546 | Questionable pressure sensor data; Used pressure offset of 0.079 to recalculate 'Stream_m_Avg' -> the offset of 0.275 was measured at the new location of the probe, but we want depth at the original location , which is the metal pole in the stream (calculated 0.079 by subtracting 'Lvl_m_Avg' value at 9/8/12 13:15 from "Stream_m_Avg' at 9/8/12 13:00)
2012-11-04 23:45 | 13948 | 12.56 | 6.956 | 0.307 | 0.275 | 0.386 | 0.105 | 0.067069 | 7.051 | 40.74 | 7.64 | Questionable pressure sensor data; Used pressure offset of 0.079 to recalculate 'Stream_m_Avg' -> the offset of 0.275 was measured at the new location of the probe, but we want depth at the original location , which is the metal pole in the stream (calculated 0.079 by subtracting 'Lvl_m_Avg' value at 9/8/12 13:15 from "Stream_m_Avg' at 9/8/12 13:00)
2012-11-05 | 13949 | 12.52 | 6.913 | 0.309 | 0.275 | 0.388 | 0.105 | 0.067016 | 7.011 | 40.54 | 7.676 | Questionable pressure sensor data; Used pressure offset of 0.079 to recalculate 'Stream_m_Avg' -> the offset of 0.275 was measured at the new location of the probe, but we want depth at the original location , which is the metal pole in the stream (calculated 0.079 by subtracting 'Lvl_m_Avg' value at 9/8/12 13:15 from "Stream_m_Avg' at 9/8/12 13:00)
2012-11-05 00:15 | 13950 | 12.51 | 6.87 | 0.311 | 0.275 | 0.39 | 0.105 | 0.0669 | 6.965 | 40.33 | 7.588 | Questionable pressure sensor data; Used pressure offset of 0.079 to recalculate 'Stream_m_Avg' -> the offset of 0.275 was measured at the new location of the probe, but we want depth at the original location , which is the metal pole in the stream (calculated 0.079 by subtracting 'Lvl_m_Avg' value at 9/8/12 13:15 from "Stream_m_Avg' at 9/8/12 13:00)
2012-11-05 00:30 | 13951 | 12.51 | 6.834 | 0.313 | 0.275 | 0.392 | 0.105 | 0.066786 | 6.93 | 40.37 | 7.586 | Questionable pressure sensor data; Used pressure offset of 0.079 to recalculate 'Stream_m_Avg' -> the offset of 0.275 was measured at the new location of the probe, but we want depth at the original location , which is the metal pole in the stream (calculated 0.079 by subtracting 'Lvl_m_Avg' value at 9/8/12 13:15 from "Stream_m_Avg' at 9/8/12 13:00)
2012-11-05 00:45 | 13952 | 12.49 | 6.797 | 0.315 | 0.275 | 0.394 | 0.105 | 0.066781 | 6.895 | 40.27 | 7.597 | Questionable pressure sensor data; Used pressure offset of 0.079 to recalculate 'Stream_m_Avg' -> the offset of 0.275 was measured at the new location of the probe, but we want depth at the original location , which is the metal pole in the stream (calculated 0.079 by subtracting 'Lvl_m_Avg' value at 9/8/12 13:15 from "Stream_m_Avg' at 9/8/12 13:00)
2012-11-05 01:00 | 13953 | 12.5 | 6.76 | 0.316 | 0.275 | 0.395 | 0.105 | 0.066742 | 6.856 | 40.67 | 7.622 | Questionable pressure sensor data; Used pressure offset of 0.079 to recalculate 'Stream_m_Avg' -> the offset of 0.275 was measured at the new location of the probe, but we want depth at the original location , which is the metal pole in the stream (calculated 0.079 by subtracting 'Lvl_m_Avg' value at 9/8/12 13:15 from "Stream_m_Avg' at 9/8/12 13:00)
2012-11-05 01:15 | 13954 | 12.49 | 6.718 | 0.317 | 0.275 | 0.396 | 0.105 | 0.066641 | 6.81 | 40.88 | 7.67 | Questionable pressure sensor data; Used pressure offset of 0.079 to recalculate 'Stream_m_Avg' -> the offset of 0.275 was measured at the new location of the probe, but we want depth at the original location , which is the metal pole in the stream (calculated 0.079 by subtracting 'Lvl_m_Avg' value at 9/8/12 13:15 from "Stream_m_Avg' at 9/8/12 13:00)
2012-11-05 01:30 | 13955 | 12.49 | 6.674 | 0.318 | 0.275 | 0.397 | 0.105 | 0.066585 | 6.769 | 40.74 | 7.676 | Questionable pressure sensor data; Used pressure offset of 0.079 to recalculate 'Stream_m_Avg' -> the offset of 0.275 was measured at the new location of the probe, but we want depth at the original location , which is the metal pole in the stream (calculated 0.079 by subtracting 'Lvl_m_Avg' value at 9/8/12 13:15 from "Stream_m_Avg' at 9/8/12 13:00)
2012-11-05 01:45 | 13956 | 12.47 | 6.63 | 0.317 | 0.275 | 0.396 | 0.105 | 0.066524 | 6.723 | 40.71 | 7.698 | Questionable pressure sensor data; Used pressure offset of 0.079 to recalculate 'Stream_m_Avg' -> the offset of 0.275 was measured at the new location of the probe, but we want depth at the original location , which is the metal pole in the stream (calculated 0.079 by subtracting 'Lvl_m_Avg' value at 9/8/12 13:15 from "Stream_m_Avg' at 9/8/12 13:00)
2012-11-05 02:00 | 13957 | 12.48 | 6.588 | 0.32 | 0.275 | 0.399 | 0.105 | 0.066377 | 6.68 | 40.91 | 7.664 | Questionable pressure sensor data; Used pressure offset of 0.079 to recalculate 'Stream_m_Avg' -> the offset of 0.275 was measured at the new location of the probe, but we want depth at the original location , which is the metal pole in the stream (calculated 0.079 by subtracting 'Lvl_m_Avg' value at 9/8/12 13:15 from "Stream_m_Avg' at 9/8/12 13:00)
2012-11-05 02:15 | 13958 | 12.47 | 6.545 | 0.321 | 0.275 | 0.4 | 0.105 | 0.066304 | 6.635 | 41.01 | 7.706 | Questionable pressure sensor data; Used pressure offset of 0.079 to recalculate 'Stream_m_Avg' -> the offset of 0.275 was measured at the new location of the probe, but we want depth at the original location , which is the metal pole in the stream (calculated 0.079 by subtracting 'Lvl_m_Avg' value at 9/8/12 13:15 from "Stream_m_Avg' at 9/8/12 13:00)
2012-11-05 02:30 | 13959 | 12.46 | 6.504 | 0.32 | 0.275 | 0.399 | 0.105 | 0.066229 | 6.598 | 41.01 | 7.7 | Questionable pressure sensor data; Used pressure offset of 0.079 to recalculate 'Stream_m_Avg' -> the offset of 0.275 was measured at the new location of the probe, but we want depth at the original location , which is the metal pole in the stream (calculated 0.079 by subtracting 'Lvl_m_Avg' value at 9/8/12 13:15 from "Stream_m_Avg' at 9/8/12 13:00)
2012-11-05 02:45 | 13960 | 12.46 | 6.463 | 0.321 | 0.275 | 0.4 | 0.105 | 0.066143 | 6.555 | 40.74 | 7.714 | Questionable pressure sensor data; Used pressure offset of 0.079 to recalculate 'Stream_m_Avg' -> the offset of 0.275 was measured at the new location of the probe, but we want depth at the original location , which is the metal pole in the stream (calculated 0.079 by subtracting 'Lvl_m_Avg' value at 9/8/12 13:15 from "Stream_m_Avg' at 9/8/12 13:00)
2012-11-05 03:00 | 13961 | 12.44 | 6.424 | 0.32 | 0.275 | 0.399 | 0.105 | 0.066083 | 6.516 | 40.94 | 7.679 | Questionable pressure sensor data; Used pressure offset of 0.079 to recalculate 'Stream_m_Avg' -> the offset of 0.275 was measured at the new location of the probe, but we want depth at the original location , which is the metal pole in the stream (calculated 0.079 by subtracting 'Lvl_m_Avg' value at 9/8/12 13:15 from "Stream_m_Avg' at 9/8/12 13:00)
2012-11-05 03:15 | 13962 | 12.44 | 6.386 | 0.318 | 0.275 | 0.397 | 0.105 | 0.066038 | 6.478 | 41.08 | 7.747 | Questionable pressure sensor data; Used pressure offset of 0.079 to recalculate 'Stream_m_Avg' -> the offset of 0.275 was measured at the new location of the probe, but we want depth at the original location , which is the metal pole in the stream (calculated 0.079 by subtracting 'Lvl_m_Avg' value at 9/8/12 13:15 from "Stream_m_Avg' at 9/8/12 13:00)
2012-11-05 03:30 | 13963 | 12.42 | 6.345 | 0.317 | 0.275 | 0.396 | 0.105 | 0.065895 | 6.437 | 41.15 | 7.707 | Questionable pressure sensor data; Used pressure offset of 0.079 to recalculate 'Stream_m_Avg' -> the offset of 0.275 was measured at the new location of the probe, but we want depth at the original location , which is the metal pole in the stream (calculated 0.079 by subtracting 'Lvl_m_Avg' value at 9/8/12 13:15 from "Stream_m_Avg' at 9/8/12 13:00)
2012-11-05 03:45 | 13964 | 12.43 | 6.306 | 0.317 | 0.275 | 0.396 | 0.105 | 0.06578 | 6.394 | 40.94 | 7.752 | Questionable pressure sensor data; Used pressure offset of 0.079 to recalculate 'Stream_m_Avg' -> the offset of 0.275 was measured at the new location of the probe, but we want depth at the original location , which is the metal pole in the stream (calculated 0.079 by subtracting 'Lvl_m_Avg' value at 9/8/12 13:15 from "Stream_m_Avg' at 9/8/12 13:00)
2012-11-05 04:00 | 13965 | 12.42 | 6.271 | 0.316 | 0.275 | 0.395 | 0.105 | 0.065716 | 6.367 | 41.21 | 7.725 | Questionable pressure sensor data; Used pressure offset of 0.079 to recalculate 'Stream_m_Avg' -> the offset of 0.275 was measured at the new location of the probe, but we want depth at the original location , which is the metal pole in the stream (calculated 0.079 by subtracting 'Lvl_m_Avg' value at 9/8/12 13:15 from "Stream_m_Avg' at 9/8/12 13:00)
2012-11-05 04:15 | 13966 | 12.41 | 6.236 | 0.315 | 0.275 | 0.394 | 0.105 | 0.06566 | 6.332 | 40.94 | 7.737 | Questionable pressure sensor data; Used pressure offset of 0.079 to recalculate 'Stream_m_Avg' -> the offset of 0.275 was measured at the new location of the probe, but we want depth at the original location , which is the metal pole in the stream (calculated 0.079 by subtracting 'Lvl_m_Avg' value at 9/8/12 13:15 from "Stream_m_Avg' at 9/8/12 13:00)
2012-11-05 04:30 | 13967 | 12.4 | 6.201 | 0.313 | 0.275 | 0.392 | 0.105 | 0.065562 | 6.298 | 41.21 | 7.745 | Questionable pressure sensor data; Used pressure offset of 0.079 to recalculate 'Stream_m_Avg' -> the offset of 0.275 was measured at the new location of the probe, but we want depth at the original location , which is the metal pole in the stream (calculated 0.079 by subtracting 'Lvl_m_Avg' value at 9/8/12 13:15 from "Stream_m_Avg' at 9/8/12 13:00)
2012-11-05 04:45 | 13968 | 12.4 | 6.166 | 0.315 | 0.275 | 0.394 | 0.105 | 0.065474 | 6.264 | 41.45 | 7.765 | Questionable pressure sensor data; Used pressure offset of 0.079 to recalculate 'Stream_m_Avg' -> the offset of 0.275 was measured at the new location of the probe, but we want depth at the original location , which is the metal pole in the stream (calculated 0.079 by subtracting 'Lvl_m_Avg' value at 9/8/12 13:15 from "Stream_m_Avg' at 9/8/12 13:00)
2012-11-05 05:00 | 13969 | 12.4 | 6.132 | 0.316 | 0.275 | 0.395 | 0.105 | 0.065364 | 6.228 | 41.28 | 7.769 | Questionable pressure sensor data; Used pressure offset of 0.079 to recalculate 'Stream_m_Avg' -> the offset of 0.275 was measured at the new location of the probe, but we want depth at the original location , which is the metal pole in the stream (calculated 0.079 by subtracting 'Lvl_m_Avg' value at 9/8/12 13:15 from "Stream_m_Avg' at 9/8/12 13:00)
2012-11-05 05:15 | 13970 | 12.39 | 6.109 | 0.31 | 0.275 | 0.389 | 0.105 | 0.065257 | 6.204 | 41.05 | 7.748 | Questionable pressure sensor data; Used pressure offset of 0.079 to recalculate 'Stream_m_Avg' -> the offset of 0.275 was measured at the new location of the probe, but we want depth at the original location , which is the metal pole in the stream (calculated 0.079 by subtracting 'Lvl_m_Avg' value at 9/8/12 13:15 from "Stream_m_Avg' at 9/8/12 13:00)
2012-11-05 05:30 | 13971 | 12.37 | 6.101 | 0.304 | 0.275 | 0.383 | 0.105 | 0.065232 | 6.198 | 41.15 | 7.724 | Questionable pressure sensor data; Used pressure offset of 0.079 to recalculate 'Stream_m_Avg' -> the offset of 0.275 was measured at the new location of the probe, but we want depth at the original location , which is the metal pole in the stream (calculated 0.079 by subtracting 'Lvl_m_Avg' value at 9/8/12 13:15 from "Stream_m_Avg' at 9/8/12 13:00)
2012-11-05 05:45 | 13972 | 12.37 | 6.101 | 0.295 | 0.275 | 0.374 | 0.105 | 0.065254 | 6.199 | 41.01 | 7.745 | Questionable pressure sensor data; Used pressure offset of 0.079 to recalculate 'Stream_m_Avg' -> the offset of 0.275 was measured at the new location of the probe, but we want depth at the original location , which is the metal pole in the stream (calculated 0.079 by subtracting 'Lvl_m_Avg' value at 9/8/12 13:15 from "Stream_m_Avg' at 9/8/12 13:00)
2012-11-05 06:00 | 13973 | 12.36 | 6.1 | 0.293 | 0.275 | 0.372 | 0.105 | 0.065273 | 6.198 | 41.42 | 7.762 | Questionable pressure sensor data; Used pressure offset of 0.079 to recalculate 'Stream_m_Avg' -> the offset of 0.275 was measured at the new location of the probe, but we want depth at the original location , which is the metal pole in the stream (calculated 0.079 by subtracting 'Lvl_m_Avg' value at 9/8/12 13:15 from "Stream_m_Avg' at 9/8/12 13:00)
2012-11-05 06:15 | 13974 | 12.36 | 6.085 | 0.292 | 0.275 | 0.371 | 0.105 | 0.065234 | 6.185 | 41.28 | 7.774 | Questionable pressure sensor data; Used pressure offset of 0.079 to recalculate 'Stream_m_Avg' -> the offset of 0.275 was measured at the new location of the probe, but we want depth at the original location , which is the metal pole in the stream (calculated 0.079 by subtracting 'Lvl_m_Avg' value at 9/8/12 13:15 from "Stream_m_Avg' at 9/8/12 13:00)
2012-11-05 06:30 | 13975 | 12.36 | 6.061 | 0.292 | 0.275 | 0.371 | 0.105 | 0.06516 | 6.156 | 41.15 | 7.761 | Questionable pressure sensor data; Used pressure offset of 0.079 to recalculate 'Stream_m_Avg' -> the offset of 0.275 was measured at the new location of the probe, but we want depth at the original location , which is the metal pole in the stream (calculated 0.079 by subtracting 'Lvl_m_Avg' value at 9/8/12 13:15 from "Stream_m_Avg' at 9/8/12 13:00)
2012-11-05 06:45 | 13976 | 12.35 | 6.04 | 0.288 | 0.275 | 0.367 | 0.104 | 0.065071 | 6.134 | 41.01 | 7.749 | Questionable pressure sensor data; Used pressure offset of 0.079 to recalculate 'Stream_m_Avg' -> the offset of 0.275 was measured at the new location of the probe, but we want depth at the original location , which is the metal pole in the stream (calculated 0.079 by subtracting 'Lvl_m_Avg' value at 9/8/12 13:15 from "Stream_m_Avg' at 9/8/12 13:00)
2012-11-05 07:00 | 13977 | 12.34 | 6.011 | 0.289 | 0.275 | 0.368 | 0.105 | 0.065008 | 6.104 | 40.81 | 7.757 | Questionable pressure sensor data; Used pressure offset of 0.079 to recalculate 'Stream_m_Avg' -> the offset of 0.275 was measured at the new location of the probe, but we want depth at the original location , which is the metal pole in the stream (calculated 0.079 by subtracting 'Lvl_m_Avg' value at 9/8/12 13:15 from "Stream_m_Avg' at 9/8/12 13:00)
2012-11-05 07:15 | 13978 | 12.34 | 5.975 | 0.291 | 0.275 | 0.37 | 0.104 | 0.064903 | 6.071 | 41.15 | 7.692 | Questionable pressure sensor data; Used pressure offset of 0.079 to recalculate 'Stream_m_Avg' -> the offset of 0.275 was measured at the new location of the probe, but we want depth at the original location , which is the metal pole in the stream (calculated 0.079 by subtracting 'Lvl_m_Avg' value at 9/8/12 13:15 from "Stream_m_Avg' at 9/8/12 13:00)
2012-11-05 07:30 | 13979 | 12.34 | 5.94 | 0.293 | 0.275 | 0.372 | 0.104 | 0.06478 | 6.031 | 41.35 | 7.751 | Questionable pressure sensor data; Used pressure offset of 0.079 to recalculate 'Stream_m_Avg' -> the offset of 0.275 was measured at the new location of the probe, but we want depth at the original location , which is the metal pole in the stream (calculated 0.079 by subtracting 'Lvl_m_Avg' value at 9/8/12 13:15 from "Stream_m_Avg' at 9/8/12 13:00)
2012-11-05 07:45 | 13980 | 12.35 | 5.902 | 0.295 | 0.275 | 0.374 | 0.104 | 0.064702 | 5.994 | 41.42 | 7.779 | Questionable pressure sensor data; Used pressure offset of 0.079 to recalculate 'Stream_m_Avg' -> the offset of 0.275 was measured at the new location of the probe, but we want depth at the original location , which is the metal pole in the stream (calculated 0.079 by subtracting 'Lvl_m_Avg' value at 9/8/12 13:15 from "Stream_m_Avg' at 9/8/12 13:00)
2012-11-05 08:00 | 13981 | 12.4 | 5.87 | 0.293 | 0.275 | 0.372 | 0.104 | 0.06457 | 5.964 | 41.42 | 7.825 | Questionable pressure sensor data; Used pressure offset of 0.079 to recalculate 'Stream_m_Avg' -> the offset of 0.275 was measured at the new location of the probe, but we want depth at the original location , which is the metal pole in the stream (calculated 0.079 by subtracting 'Lvl_m_Avg' value at 9/8/12 13:15 from "Stream_m_Avg' at 9/8/12 13:00)
2012-11-05 08:15 | 13982 | 12.42 | 5.849 | 0.29 | 0.275 | 0.369 | 0.104 | 0.064483 | 5.939 | 41.56 | 7.766 | Questionable pressure sensor data; Used pressure offset of 0.079 to recalculate 'Stream_m_Avg' -> the offset of 0.275 was measured at the new location of the probe, but we want depth at the original location , which is the metal pole in the stream (calculated 0.079 by subtracting 'Lvl_m_Avg' value at 9/8/12 13:15 from "Stream_m_Avg' at 9/8/12 13:00)
2012-11-05 08:30 | 13983 | 12.5 | 5.842 | 0.286 | 0.275 | 0.365 | 0.104 | 0.064405 | 5.94 | 41.02 | 7.824 | Questionable pressure sensor data; Used pressure offset of 0.079 to recalculate 'Stream_m_Avg' -> the offset of 0.275 was measured at the new location of the probe, but we want depth at the original location , which is the metal pole in the stream (calculated 0.079 by subtracting 'Lvl_m_Avg' value at 9/8/12 13:15 from "Stream_m_Avg' at 9/8/12 13:00)
2012-11-05 08:45 | 13984 | 12.66 | 5.848 | 0.28 | 0.275 | 0.359 | 0.104 | 0.064389 | 5.945 | 41.9 | 7.815 | Questionable pressure sensor data; Used pressure offset of 0.079 to recalculate 'Stream_m_Avg' -> the offset of 0.275 was measured at the new location of the probe, but we want depth at the original location , which is the metal pole in the stream (calculated 0.079 by subtracting 'Lvl_m_Avg' value at 9/8/12 13:15 from "Stream_m_Avg' at 9/8/12 13:00)
2012-11-05 09:00 | 13985 | 12.76 | 5.857 | 0.274 | 0.275 | 0.353 | 0.104 | 0.064394 | 5.957 | 41.63 | 7.86 | Questionable pressure sensor data; Used pressure offset of 0.079 to recalculate 'Stream_m_Avg' -> the offset of 0.275 was measured at the new location of the probe, but we want depth at the original location , which is the metal pole in the stream (calculated 0.079 by subtracting 'Lvl_m_Avg' value at 9/8/12 13:15 from "Stream_m_Avg' at 9/8/12 13:00)
2012-11-05 09:15 | 13986 | 12.93 | 5.868 | 0.268 | 0.275 | 0.347 | 0.104 | 0.064359 | 5.965 | 41.42 | 7.824 | Questionable pressure sensor data; Used pressure offset of 0.079 to recalculate 'Stream_m_Avg' -> the offset of 0.275 was measured at the new location of the probe, but we want depth at the original location , which is the metal pole in the stream (calculated 0.079 by subtracting 'Lvl_m_Avg' value at 9/8/12 13:15 from "Stream_m_Avg' at 9/8/12 13:00)
2012-11-05 09:30 | 13987 | 13.14 | 5.883 | 0.261 | 0.275 | 0.34 | 0.104 | 0.064359 | 5.985 | 41.55 | 7.83 | Questionable pressure sensor data; Used pressure offset of 0.079 to recalculate 'Stream_m_Avg' -> the offset of 0.275 was measured at the new location of the probe, but we want depth at the original location , which is the metal pole in the stream (calculated 0.079 by subtracting 'Lvl_m_Avg' value at 9/8/12 13:15 from "Stream_m_Avg' at 9/8/12 13:00)
2012-11-05 09:45 | 13988 | 13.28 | 5.905 | 0.252 | 0.275 | 0.331 | 0.104 | 0.064401 | 6.001 | 41.49 | 7.806 | Questionable pressure sensor data; Used pressure offset of 0.079 to recalculate 'Stream_m_Avg' -> the offset of 0.275 was measured at the new location of the probe, but we want depth at the original location , which is the metal pole in the stream (calculated 0.079 by subtracting 'Lvl_m_Avg' value at 9/8/12 13:15 from "Stream_m_Avg' at 9/8/12 13:00)
2012-11-05 10:00 | 13989 | 13.6 | 5.982 | 0.23 | 0.275 | 0.309 | 0.104 | 0.064485 | 6.091 | 41.75 | 7.847 | Questionable pressure sensor data; Used pressure offset of 0.079 to recalculate 'Stream_m_Avg' -> the offset of 0.275 was measured at the new location of the probe, but we want depth at the original location , which is the metal pole in the stream (calculated 0.079 by subtracting 'Lvl_m_Avg' value at 9/8/12 13:15 from "Stream_m_Avg' at 9/8/12 13:00)
2012-11-05 10:15 | 13990 | 13.56 | 6.106 | 0.203 | 0.275 | 0.282 | 0.104 | 0.064682 | 6.221 | 41.48 | 7.836 | Questionable pressure sensor data; Used pressure offset of 0.079 to recalculate 'Stream_m_Avg' -> the offset of 0.275 was measured at the new location of the probe, but we want depth at the original location , which is the metal pole in the stream (calculated 0.079 by subtracting 'Lvl_m_Avg' value at 9/8/12 13:15 from "Stream_m_Avg' at 9/8/12 13:00)
2012-11-05 10:30 | 13991 | 13.53 | 6.197 | 0.181 | 0.275 | 0.26 | 0.104 | 0.064811 | 6.309 | 41.42 | 7.763 | Questionable pressure sensor data; Used pressure offset of 0.079 to recalculate 'Stream_m_Avg' -> the offset of 0.275 was measured at the new location of the probe, but we want depth at the original location , which is the metal pole in the stream (calculated 0.079 by subtracting 'Lvl_m_Avg' value at 9/8/12 13:15 from "Stream_m_Avg' at 9/8/12 13:00)
2012-11-05 10:45 | 13992 | 13.5 | 6.303 | 0.149 | 0.275 | 0.228 | 0.104 | 0.065045 | 6.418 | 41.65 | 7.806 | Questionable pressure sensor data; Used pressure offset of 0.079 to recalculate 'Stream_m_Avg' -> the offset of 0.275 was measured at the new location of the probe, but we want depth at the original location , which is the metal pole in the stream (calculated 0.079 by subtracting 'Lvl_m_Avg' value at 9/8/12 13:15 from "Stream_m_Avg' at 9/8/12 13:00)
2012-11-05 11:00 | 13993 | 13.46 | 6.416 | 0.118 | 0.275 | 0.197 | 0.103 | 0.065234 | 6.526 | 41.27 | 7.813 | Questionable pressure sensor data; Used pressure offset of 0.079 to recalculate 'Stream_m_Avg' -> the offset of 0.275 was measured at the new location of the probe, but we want depth at the original location , which is the metal pole in the stream (calculated 0.079 by subtracting 'Lvl_m_Avg' value at 9/8/12 13:15 from "Stream_m_Avg' at 9/8/12 13:00)
2012-11-05 11:15 | 13994 | 13.43 | 6.515 | 0.099 | 0.275 | 0.178 | 0.103 | 0.065384 | 6.636 | 40.56 | 7.662 | Questionable pressure sensor data; Used pressure offset of 0.079 to recalculate 'Stream_m_Avg' -> the offset of 0.275 was measured at the new location of the probe, but we want depth at the original location , which is the metal pole in the stream (calculated 0.079 by subtracting 'Lvl_m_Avg' value at 9/8/12 13:15 from "Stream_m_Avg' at 9/8/12 13:00)
2012-11-05 11:30 | 13995 | 13.4 | 6.656 | 0.069 | 0.275 | 0.148 | 0.103 | 0.065577 | 6.772 | 40.42 | 7.61 | Questionable pressure sensor data; Used pressure offset of 0.079 to recalculate 'Stream_m_Avg' -> the offset of 0.275 was measured at the new location of the probe, but we want depth at the original location , which is the metal pole in the stream (calculated 0.079 by subtracting 'Lvl_m_Avg' value at 9/8/12 13:15 from "Stream_m_Avg' at 9/8/12 13:00)
2012-11-05 11:45 | 13996 | 13.38 | 6.813 | 0.038 | 0.275 | 0.117 | 0.103 | 0.06585 | 6.94 | 40.32 | 7.589 | Questionable pressure sensor data; Used pressure offset of 0.079 to recalculate 'Stream_m_Avg' -> the offset of 0.275 was measured at the new location of the probe, but we want depth at the original location , which is the metal pole in the stream (calculated 0.079 by subtracting 'Lvl_m_Avg' value at 9/8/12 13:15 from "Stream_m_Avg' at 9/8/12 13:00)
2012-11-05 12:00 | 13997 | 13.36 | 7.009 | 0.002 | 0.275 | 0.081 | 0.103 | 0.066201 | 7.142 | 40.24 | 7.553 | Questionable pressure sensor data; Used pressure offset of 0.079 to recalculate 'Stream_m_Avg' -> the offset of 0.275 was measured at the new location of the probe, but we want depth at the original location , which is the metal pole in the stream (calculated 0.079 by subtracting 'Lvl_m_Avg' value at 9/8/12 13:15 from "Stream_m_Avg' at 9/8/12 13:00)
2012-11-05 12:15 | 13998 | 13.32 | 7.192 | -0.012 | 0.275 | 0.067 | 0.103 | 0.066588 | 7.324 | 40.07 | 7.556 | Questionable pressure sensor data; Used pressure offset of 0.079 to recalculate 'Stream_m_Avg' -> the offset of 0.275 was measured at the new location of the probe, but we want depth at the original location , which is the metal pole in the stream (calculated 0.079 by subtracting 'Lvl_m_Avg' value at 9/8/12 13:15 from "Stream_m_Avg' at 9/8/12 13:00)
2012-11-05 12:30 | 13999 | 13.3 | 7.381 | -0.003 | 0.275 | 0.076 | 0.103 | 0.066951 | 7.516 | 39.97 | 7.539 | Questionable pressure sensor data; Used pressure offset of 0.079 to recalculate 'Stream_m_Avg' -> the offset of 0.275 was measured at the new location of the probe, but we want depth at the original location , which is the metal pole in the stream (calculated 0.079 by subtracting 'Lvl_m_Avg' value at 9/8/12 13:15 from "Stream_m_Avg' at 9/8/12 13:00)
2012-11-05 12:45 | 14000 | 13.31 | 7.519 | 0.002 | 0.275 | 0.081 | 0.103 | 0.067261 | 7.647 | 39.29 | 7.446 | Questionable pressure sensor data; Used pressure offset of 0.079 to recalculate 'Stream_m_Avg' -> the offset of 0.275 was measured at the new location of the probe, but we want depth at the original location , which is the metal pole in the stream (calculated 0.079 by subtracting 'Lvl_m_Avg' value at 9/8/12 13:15 from "Stream_m_Avg' at 9/8/12 13:00)
2012-11-05 13:00 | 14001 | 13.3 | 7.637 | -0.012 | 0.275 | 0.067 | 0.103 | 0.067503 | 7.761 | 39.4 | 7.41 | Questionable pressure sensor data; Used pressure offset of 0.079 to recalculate 'Stream_m_Avg' -> the offset of 0.275 was measured at the new location of the probe, but we want depth at the original location , which is the metal pole in the stream (calculated 0.079 by subtracting 'Lvl_m_Avg' value at 9/8/12 13:15 from "Stream_m_Avg' at 9/8/12 13:00)
2012-11-05 13:15 | 14002 | 13.27 | 7.758 | -0.038 | 0.275 | 0.041 | 0.103 | 0.067758 | 7.881 | 39.46 | 7.438 | Questionable pressure sensor data; Used pressure offset of 0.079 to recalculate 'Stream_m_Avg' -> the offset of 0.275 was measured at the new location of the probe, but we want depth at the original location , which is the metal pole in the stream (calculated 0.079 by subtracting 'Lvl_m_Avg' value at 9/8/12 13:15 from "Stream_m_Avg' at 9/8/12 13:00)
2012-11-05 13:30 | 14003 | 13.26 | 7.839 | -0.045 | 0.275 | 0.034 | 0.103 | 0.067928 | 7.965 | 39.49 | 7.423 | Questionable pressure sensor data; Used pressure offset of 0.079 to recalculate 'Stream_m_Avg' -> the offset of 0.275 was measured at the new location of the probe, but we want depth at the original location , which is the metal pole in the stream (calculated 0.079 by subtracting 'Lvl_m_Avg' value at 9/8/12 13:15 from "Stream_m_Avg' at 9/8/12 13:00)
2012-11-05 13:45 | 14004 | 13.25 | 7.942 | -0.049 | 0.275 | 0.03 | 0.103 | 0.068171 | 8.07 | 39.42 | 7.42 | Questionable pressure sensor data; Used pressure offset of 0.079 to recalculate 'Stream_m_Avg' -> the offset of 0.275 was measured at the new location of the probe, but we want depth at the original location , which is the metal pole in the stream (calculated 0.079 by subtracting 'Lvl_m_Avg' value at 9/8/12 13:15 from "Stream_m_Avg' at 9/8/12 13:00)
2012-11-05 14:00 | 14005 | 13.24 | 8.02 | -0.06 | 0.275 | 0.019 | 0.103 | 0.068366 | 8.15 | 39.15 | 7.427 | Questionable pressure sensor data; Used pressure offset of 0.079 to recalculate 'Stream_m_Avg' -> the offset of 0.275 was measured at the new location of the probe, but we want depth at the original location , which is the metal pole in the stream (calculated 0.079 by subtracting 'Lvl_m_Avg' value at 9/8/12 13:15 from "Stream_m_Avg' at 9/8/12 13:00)
2012-11-05 14:15 | 14006 | 13.22 | 8.11 | -0.075 | 0.275 | 0.004 | 0.103 | 0.068567 | 8.24 | 38.68 | 7.311 | Questionable pressure sensor data; Used pressure offset of 0.079 to recalculate 'Stream_m_Avg' -> the offset of 0.275 was measured at the new location of the probe, but we want depth at the original location , which is the metal pole in the stream (calculated 0.079 by subtracting 'Lvl_m_Avg' value at 9/8/12 13:15 from "Stream_m_Avg' at 9/8/12 13:00)
2012-11-05 14:30 | 14007 | 13.2 | 8.18 | -0.065 | 0.275 | 0.014 | 0.103 | 0.068741 | 8.3 | 38.37 | 7.224 | Questionable pressure sensor data; Used pressure offset of 0.079 to recalculate 'Stream_m_Avg' -> the offset of 0.275 was measured at the new location of the probe, but we want depth at the original location , which is the metal pole in the stream (calculated 0.079 by subtracting 'Lvl_m_Avg' value at 9/8/12 13:15 from "Stream_m_Avg' at 9/8/12 13:00)
2012-11-05 14:45 | 14008 | 13.21 | 8.22 | -0.048 | 0.275 | 0.031 | 0.103 | 0.0689 | 8.34 | 38.54 | 7.209 | Questionable pressure sensor data; Used pressure offset of 0.079 to recalculate 'Stream_m_Avg' -> the offset of 0.275 was measured at the new location of the probe, but we want depth at the original location , which is the metal pole in the stream (calculated 0.079 by subtracting 'Lvl_m_Avg' value at 9/8/12 13:15 from "Stream_m_Avg' at 9/8/12 13:00)
2012-11-05 15:00 | 14009 | 13.22 | 8.25 | -0.024 | 0.275 | 0.055 | 0.103 | 0.069055 | 8.37 | 38.47 | 7.212 | Questionable pressure sensor data; Used pressure offset of 0.079 to recalculate 'Stream_m_Avg' -> the offset of 0.275 was measured at the new location of the probe, but we want depth at the original location , which is the metal pole in the stream (calculated 0.079 by subtracting 'Lvl_m_Avg' value at 9/8/12 13:15 from "Stream_m_Avg' at 9/8/12 13:00)
2012-11-05 15:15 | 14010 | 13.23 | 8.26 | 0.002 | 0.275 | 0.081 | 0.104 | 0.069142 | 8.38 | 38.51 | 7.213 | Questionable pressure sensor data; Used pressure offset of 0.079 to recalculate 'Stream_m_Avg' -> the offset of 0.275 was measured at the new location of the probe, but we want depth at the original location , which is the metal pole in the stream (calculated 0.079 by subtracting 'Lvl_m_Avg' value at 9/8/12 13:15 from "Stream_m_Avg' at 9/8/12 13:00)
2012-11-05 15:30 | 14011 | 13.25 | 8.27 | 0.028 | 0.275 | 0.107 | 0.104 | 0.069253 | 8.38 | 38.21 | 7.23 | Questionable pressure sensor data; Used pressure offset of 0.079 to recalculate 'Stream_m_Avg' -> the offset of 0.275 was measured at the new location of the probe, but we want depth at the original location , which is the metal pole in the stream (calculated 0.079 by subtracting 'Lvl_m_Avg' value at 9/8/12 13:15 from "Stream_m_Avg' at 9/8/12 13:00)
2012-11-05 15:45 | 14012 | 13.27 | 8.26 | 0.049 | 0.275 | 0.128 | 0.104 | 0.069364 | 8.38 | 38.01 | 7.202 | Questionable pressure sensor data; Used pressure offset of 0.079 to recalculate 'Stream_m_Avg' -> the offset of 0.275 was measured at the new location of the probe, but we want depth at the original location , which is the metal pole in the stream (calculated 0.079 by subtracting 'Lvl_m_Avg' value at 9/8/12 13:15 from "Stream_m_Avg' at 9/8/12 13:00)
2012-11-05 16:00 | 14013 | 13.28 | 8.22 | 0.066 | 0.275 | 0.145 | 0.104 | 0.069342 | 8.33 | 38.35 | 7.205 | Questionable pressure sensor data; Used pressure offset of 0.079 to recalculate 'Stream_m_Avg' -> the offset of 0.275 was measured at the new location of the probe, but we want depth at the original location , which is the metal pole in the stream (calculated 0.079 by subtracting 'Lvl_m_Avg' value at 9/8/12 13:15 from "Stream_m_Avg' at 9/8/12 13:00)
2012-11-05 16:15 | 14014 | 13.3 | 8.18 | 0.082 | 0.275 | 0.161 | 0.104 | 0.069347 | 8.3 | 38.11 | 7.175 | Questionable pressure sensor data; Used pressure offset of 0.079 to recalculate 'Stream_m_Avg' -> the offset of 0.275 was measured at the new location of the probe, but we want depth at the original location , which is the metal pole in the stream (calculated 0.079 by subtracting 'Lvl_m_Avg' value at 9/8/12 13:15 from "Stream_m_Avg' at 9/8/12 13:00)
2012-11-05 16:30 | 14015 | 13.32 | 8.14 | 0.094 | 0.275 | 0.173 | 0.104 | 0.069299 | 8.25 | 38.18 | 7.186 | Questionable pressure sensor data; Used pressure offset of 0.079 to recalculate 'Stream_m_Avg' -> the offset of 0.275 was measured at the new location of the probe, but we want depth at the original location , which is the metal pole in the stream (calculated 0.079 by subtracting 'Lvl_m_Avg' value at 9/8/12 13:15 from "Stream_m_Avg' at 9/8/12 13:00)
2012-11-05 16:45 | 14016 | 13.22 | 8.09 | 0.105 | 0.275 | 0.184 | 0.104 | 0.069238 | 8.19 | 38.01 | 7.176 | Questionable pressure sensor data; Used pressure offset of 0.079 to recalculate 'Stream_m_Avg' -> the offset of 0.275 was measured at the new location of the probe, but we want depth at the original location , which is the metal pole in the stream (calculated 0.079 by subtracting 'Lvl_m_Avg' value at 9/8/12 13:15 from "Stream_m_Avg' at 9/8/12 13:00)
2012-11-05 17:00 | 14017 | 13.03 | 8.03 | 0.119 | 0.275 | 0.198 | 0.104 | 0.069215 | 8.14 | 37.64 | 7.133 | Questionable pressure sensor data; Used pressure offset of 0.079 to recalculate 'Stream_m_Avg' -> the offset of 0.275 was measured at the new location of the probe, but we want depth at the original location , which is the metal pole in the stream (calculated 0.079 by subtracting 'Lvl_m_Avg' value at 9/8/12 13:15 from "Stream_m_Avg' at 9/8/12 13:00)
2012-11-05 17:15 | 14018 | 12.88 | 7.967 | 0.135 | 0.275 | 0.214 | 0.105 | 0.069179 | 8.07 | 38.01 | 7.12 | Questionable pressure sensor data; Used pressure offset of 0.079 to recalculate 'Stream_m_Avg' -> the offset of 0.275 was measured at the new location of the probe, but we want depth at the original location , which is the metal pole in the stream (calculated 0.079 by subtracting 'Lvl_m_Avg' value at 9/8/12 13:15 from "Stream_m_Avg' at 9/8/12 13:00)
2012-11-05 17:30 | 14019 | 12.81 | 7.896 | 0.152 | 0.275 | 0.231 | 0.105 | 0.069116 | 7.997 | 38.75 | 7.165 | Questionable pressure sensor data; Used pressure offset of 0.079 to recalculate 'Stream_m_Avg' -> the offset of 0.275 was measured at the new location of the probe, but we want depth at the original location , which is the metal pole in the stream (calculated 0.079 by subtracting 'Lvl_m_Avg' value at 9/8/12 13:15 from "Stream_m_Avg' at 9/8/12 13:00)
2012-11-05 17:45 | 14020 | 12.75 | 7.822 | 0.168 | 0.275 | 0.247 | 0.105 | 0.069025 | 7.927 | 39.03 | 7.302 | Questionable pressure sensor data; Used pressure offset of 0.079 to recalculate 'Stream_m_Avg' -> the offset of 0.275 was measured at the new location of the probe, but we want depth at the original location , which is the metal pole in the stream (calculated 0.079 by subtracting 'Lvl_m_Avg' value at 9/8/12 13:15 from "Stream_m_Avg' at 9/8/12 13:00)
2012-11-05 18:00 | 14021 | 12.72 | 7.745 | 0.183 | 0.275 | 0.262 | 0.105 | 0.068884 | 7.847 | 39.03 | 7.35 | Questionable pressure sensor data; Used pressure offset of 0.079 to recalculate 'Stream_m_Avg' -> the offset of 0.275 was measured at the new location of the probe, but we want depth at the original location , which is the metal pole in the stream (calculated 0.079 by subtracting 'Lvl_m_Avg' value at 9/8/12 13:15 from "Stream_m_Avg' at 9/8/12 13:00)
2012-11-05 18:15 | 14022 | 12.7 | 7.667 | 0.196 | 0.275 | 0.275 | 0.105 | 0.068778 | 7.769 | 39.1 | 7.361 | Questionable pressure sensor data; Used pressure offset of 0.079 to recalculate 'Stream_m_Avg' -> the offset of 0.275 was measured at the new location of the probe, but we want depth at the original location , which is the metal pole in the stream (calculated 0.079 by subtracting 'Lvl_m_Avg' value at 9/8/12 13:15 from "Stream_m_Avg' at 9/8/12 13:00)
2012-11-05 18:30 | 14023 | 12.69 | 7.589 | 0.21 | 0.275 | 0.289 | 0.105 | 0.06862 | 7.687 | 38.56 | 7.323 | Questionable pressure sensor data; Used pressure offset of 0.079 to recalculate 'Stream_m_Avg' -> the offset of 0.275 was measured at the new location of the probe, but we want depth at the original location , which is the metal pole in the stream (calculated 0.079 by subtracting 'Lvl_m_Avg' value at 9/8/12 13:15 from "Stream_m_Avg' at 9/8/12 13:00)
2012-11-05 18:45 | 14024 | 12.66 | 7.511 | 0.222 | 0.275 | 0.301 | 0.105 | 0.068444 | 7.61 | 38.94 | 7.298 | Questionable pressure sensor data; Used pressure offset of 0.079 to recalculate 'Stream_m_Avg' -> the offset of 0.275 was measured at the new location of the probe, but we want depth at the original location , which is the metal pole in the stream (calculated 0.079 by subtracting 'Lvl_m_Avg' value at 9/8/12 13:15 from "Stream_m_Avg' at 9/8/12 13:00)
2012-11-05 19:00 | 14025 | 12.66 | 7.437 | 0.232 | 0.275 | 0.311 | 0.105 | 0.068334 | 7.534 | 38.57 | 7.3 | Questionable pressure sensor data; Used pressure offset of 0.079 to recalculate 'Stream_m_Avg' -> the offset of 0.275 was measured at the new location of the probe, but we want depth at the original location , which is the metal pole in the stream (calculated 0.079 by subtracting 'Lvl_m_Avg' value at 9/8/12 13:15 from "Stream_m_Avg' at 9/8/12 13:00)
2012-11-05 19:15 | 14026 | 12.65 | 7.366 | 0.241 | 0.275 | 0.32 | 0.105 | 0.068234 | 7.467 | 39.11 | 7.277 | Questionable pressure sensor data; Used pressure offset of 0.079 to recalculate 'Stream_m_Avg' -> the offset of 0.275 was measured at the new location of the probe, but we want depth at the original location , which is the metal pole in the stream (calculated 0.079 by subtracting 'Lvl_m_Avg' value at 9/8/12 13:15 from "Stream_m_Avg' at 9/8/12 13:00)
2012-11-05 19:30 | 14027 | 12.63 | 7.304 | 0.244 | 0.275 | 0.323 | 0.105 | 0.068127 | 7.401 | 39.71 | 7.372 | Questionable pressure sensor data; Used pressure offset of 0.079 to recalculate 'Stream_m_Avg' -> the offset of 0.275 was measured at the new location of the probe, but we want depth at the original location , which is the metal pole in the stream (calculated 0.079 by subtracting 'Lvl_m_Avg' value at 9/8/12 13:15 from "Stream_m_Avg' at 9/8/12 13:00)
2012-11-05 19:45 | 14028 | 12.63 | 7.249 | 0.249 | 0.275 | 0.328 | 0.105 | 0.068018 | 7.346 | 40.19 | 7.533 | Questionable pressure sensor data; Used pressure offset of 0.079 to recalculate 'Stream_m_Avg' -> the offset of 0.275 was measured at the new location of the probe, but we want depth at the original location , which is the metal pole in the stream (calculated 0.079 by subtracting 'Lvl_m_Avg' value at 9/8/12 13:15 from "Stream_m_Avg' at 9/8/12 13:00)
2012-11-05 20:00 | 14029 | 12.63 | 7.193 | 0.255 | 0.275 | 0.334 | 0.105 | 0.067908 | 7.294 | 40.26 | 7.591 | Questionable pressure sensor data; Used pressure offset of 0.079 to recalculate 'Stream_m_Avg' -> the offset of 0.275 was measured at the new location of the probe, but we want depth at the original location , which is the metal pole in the stream (calculated 0.079 by subtracting 'Lvl_m_Avg' value at 9/8/12 13:15 from "Stream_m_Avg' at 9/8/12 13:00)
2012-11-05 20:15 | 14030 | 12.61 | 7.136 | 0.26 | 0.275 | 0.339 | 0.105 | 0.067794 | 7.234 | 40.73 | 7.58 | Questionable pressure sensor data; Used pressure offset of 0.079 to recalculate 'Stream_m_Avg' -> the offset of 0.275 was measured at the new location of the probe, but we want depth at the original location , which is the metal pole in the stream (calculated 0.079 by subtracting 'Lvl_m_Avg' value at 9/8/12 13:15 from "Stream_m_Avg' at 9/8/12 13:00)
2012-11-05 20:30 | 14031 | 12.61 | 7.08 | 0.265 | 0.275 | 0.344 | 0.105 | 0.067687 | 7.178 | 40.73 | 7.665 | Questionable pressure sensor data; Used pressure offset of 0.079 to recalculate 'Stream_m_Avg' -> the offset of 0.275 was measured at the new location of the probe, but we want depth at the original location , which is the metal pole in the stream (calculated 0.079 by subtracting 'Lvl_m_Avg' value at 9/8/12 13:15 from "Stream_m_Avg' at 9/8/12 13:00)
2012-11-05 20:45 | 14032 | 12.59 | 7.027 | 0.271 | 0.275 | 0.35 | 0.105 | 0.067596 | 7.122 | 40.74 | 7.675 | Questionable pressure sensor data; Used pressure offset of 0.079 to recalculate 'Stream_m_Avg' -> the offset of 0.275 was measured at the new location of the probe, but we want depth at the original location , which is the metal pole in the stream (calculated 0.079 by subtracting 'Lvl_m_Avg' value at 9/8/12 13:15 from "Stream_m_Avg' at 9/8/12 13:00)
2012-11-05 21:00 | 14033 | 12.58 | 6.975 | 0.274 | 0.275 | 0.353 | 0.105 | 0.067465 | 7.073 | 40.47 | 7.649 | Questionable pressure sensor data; Used pressure offset of 0.079 to recalculate 'Stream_m_Avg' -> the offset of 0.275 was measured at the new location of the probe, but we want depth at the original location , which is the metal pole in the stream (calculated 0.079 by subtracting 'Lvl_m_Avg' value at 9/8/12 13:15 from "Stream_m_Avg' at 9/8/12 13:00)
2012-11-05 21:15 | 14034 | 12.61 | 6.927 | 0.278 | 0.275 | 0.357 | 0.105 | 0.067354 | 7.019 | 40.4 | 7.609 | Questionable pressure sensor data; Used pressure offset of 0.079 to recalculate 'Stream_m_Avg' -> the offset of 0.275 was measured at the new location of the probe, but we want depth at the original location , which is the metal pole in the stream (calculated 0.079 by subtracting 'Lvl_m_Avg' value at 9/8/12 13:15 from "Stream_m_Avg' at 9/8/12 13:00)
2012-11-05 21:30 | 14035 | 12.58 | 6.883 | 0.282 | 0.275 | 0.361 | 0.105 | 0.067287 | 6.975 | 40.61 | 7.613 | Questionable pressure sensor data; Used pressure offset of 0.079 to recalculate 'Stream_m_Avg' -> the offset of 0.275 was measured at the new location of the probe, but we want depth at the original location , which is the metal pole in the stream (calculated 0.079 by subtracting 'Lvl_m_Avg' value at 9/8/12 13:15 from "Stream_m_Avg' at 9/8/12 13:00)
2012-11-05 21:45 | 14036 | 12.57 | 6.837 | 0.285 | 0.275 | 0.364 | 0.105 | 0.067201 | 6.935 | 40.54 | 7.631 | Questionable pressure sensor data; Used pressure offset of 0.079 to recalculate 'Stream_m_Avg' -> the offset of 0.275 was measured at the new location of the probe, but we want depth at the original location , which is the metal pole in the stream (calculated 0.079 by subtracting 'Lvl_m_Avg' value at 9/8/12 13:15 from "Stream_m_Avg' at 9/8/12 13:00)
2012-11-05 22:00 | 14037 | 12.56 | 6.792 | 0.287 | 0.275 | 0.366 | 0.105 | 0.067056 | 6.887 | 40.88 | 7.677 | Questionable pressure sensor data; Used pressure offset of 0.079 to recalculate 'Stream_m_Avg' -> the offset of 0.275 was measured at the new location of the probe, but we want depth at the original location , which is the metal pole in the stream (calculated 0.079 by subtracting 'Lvl_m_Avg' value at 9/8/12 13:15 from "Stream_m_Avg' at 9/8/12 13:00)
2012-11-05 22:15 | 14038 | 12.55 | 6.746 | 0.289 | 0.275 | 0.368 | 0.105 | 0.066978 | 6.841 | 40.91 | 7.696 | Questionable pressure sensor data; Used pressure offset of 0.079 to recalculate 'Stream_m_Avg' -> the offset of 0.275 was measured at the new location of the probe, but we want depth at the original location , which is the metal pole in the stream (calculated 0.079 by subtracting 'Lvl_m_Avg' value at 9/8/12 13:15 from "Stream_m_Avg' at 9/8/12 13:00)
2012-11-05 22:30 | 14039 | 12.55 | 6.701 | 0.291 | 0.275 | 0.37 | 0.105 | 0.066875 | 6.792 | 40.88 | 7.695 | Questionable pressure sensor data; Used pressure offset of 0.079 to recalculate 'Stream_m_Avg' -> the offset of 0.275 was measured at the new location of the probe, but we want depth at the original location , which is the metal pole in the stream (calculated 0.079 by subtracting 'Lvl_m_Avg' value at 9/8/12 13:15 from "Stream_m_Avg' at 9/8/12 13:00)
2012-11-05 22:45 | 14040 | 12.54 | 6.656 | 0.291 | 0.275 | 0.37 | 0.105 | 0.066778 | 6.746 | 41.08 | 7.711 | Questionable pressure sensor data; Used pressure offset of 0.079 to recalculate 'Stream_m_Avg' -> the offset of 0.275 was measured at the new location of the probe, but we want depth at the original location , which is the metal pole in the stream (calculated 0.079 by subtracting 'Lvl_m_Avg' value at 9/8/12 13:15 from "Stream_m_Avg' at 9/8/12 13:00)
2012-11-05 23:00 | 14041 | 12.53 | 6.614 | 0.291 | 0.275 | 0.37 | 0.105 | 0.066629 | 6.71 | 40.64 | 7.677 | Questionable pressure sensor data; Used pressure offset of 0.079 to recalculate 'Stream_m_Avg' -> the offset of 0.275 was measured at the new location of the probe, but we want depth at the original location , which is the metal pole in the stream (calculated 0.079 by subtracting 'Lvl_m_Avg' value at 9/8/12 13:15 from "Stream_m_Avg' at 9/8/12 13:00)
2012-11-05 23:15 | 14042 | 12.52 | 6.572 | 0.293 | 0.275 | 0.372 | 0.105 | 0.066591 | 6.666 | 40.64 | 7.66 | Questionable pressure sensor data; Used pressure offset of 0.079 to recalculate 'Stream_m_Avg' -> the offset of 0.275 was measured at the new location of the probe, but we want depth at the original location , which is the metal pole in the stream (calculated 0.079 by subtracting 'Lvl_m_Avg' value at 9/8/12 13:15 from "Stream_m_Avg' at 9/8/12 13:00)
2012-11-05 23:30 | 14043 | 12.52 | 6.532 | 0.294 | 0.275 | 0.373 | 0.105 | 0.06652 | 6.624 | 40.81 | 7.664 | Questionable pressure sensor data; Used pressure offset of 0.079 to recalculate 'Stream_m_Avg' -> the offset of 0.275 was measured at the new location of the probe, but we want depth at the original location , which is the metal pole in the stream (calculated 0.079 by subtracting 'Lvl_m_Avg' value at 9/8/12 13:15 from "Stream_m_Avg' at 9/8/12 13:00)
2012-11-05 23:45 | 14044 | 12.51 | 6.493 | 0.294 | 0.275 | 0.373 | 0.105 | 0.066453 | 6.59 | 41.15 | 7.692 | Questionable pressure sensor data; Used pressure offset of 0.079 to recalculate 'Stream_m_Avg' -> the offset of 0.275 was measured at the new location of the probe, but we want depth at the original location , which is the metal pole in the stream (calculated 0.079 by subtracting 'Lvl_m_Avg' value at 9/8/12 13:15 from "Stream_m_Avg' at 9/8/12 13:00)
2012-11-06 | 14045 | 12.49 | 6.455 | 0.294 | 0.275 | 0.373 | 0.105 | 0.066364 | 6.557 | 41.28 | 7.761 | Questionable pressure sensor data; Used pressure offset of 0.079 to recalculate 'Stream_m_Avg' -> the offset of 0.275 was measured at the new location of the probe, but we want depth at the original location , which is the metal pole in the stream (calculated 0.079 by subtracting 'Lvl_m_Avg' value at 9/8/12 13:15 from "Stream_m_Avg' at 9/8/12 13:00)
2012-11-06 00:15 | 14046 | 12.49 | 6.416 | 0.294 | 0.275 | 0.373 | 0.105 | 0.066256 | 6.513 | 41.15 | 7.743 | Questionable pressure sensor data; Used pressure offset of 0.079 to recalculate 'Stream_m_Avg' -> the offset of 0.275 was measured at the new location of the probe, but we want depth at the original location , which is the metal pole in the stream (calculated 0.079 by subtracting 'Lvl_m_Avg' value at 9/8/12 13:15 from "Stream_m_Avg' at 9/8/12 13:00)
2012-11-06 00:30 | 14047 | 12.49 | 6.379 | 0.295 | 0.275 | 0.374 | 0.105 | 0.066188 | 6.473 | 41.21 | 7.751 | Questionable pressure sensor data; Used pressure offset of 0.079 to recalculate 'Stream_m_Avg' -> the offset of 0.275 was measured at the new location of the probe, but we want depth at the original location , which is the metal pole in the stream (calculated 0.079 by subtracting 'Lvl_m_Avg' value at 9/8/12 13:15 from "Stream_m_Avg' at 9/8/12 13:00)
2012-11-06 00:45 | 14048 | 12.48 | 6.344 | 0.295 | 0.275 | 0.374 | 0.105 | 0.066125 | 6.44 | 41.21 | 7.757 | Questionable pressure sensor data; Used pressure offset of 0.079 to recalculate 'Stream_m_Avg' -> the offset of 0.275 was measured at the new location of the probe, but we want depth at the original location , which is the metal pole in the stream (calculated 0.079 by subtracting 'Lvl_m_Avg' value at 9/8/12 13:15 from "Stream_m_Avg' at 9/8/12 13:00)
2012-11-06 01:00 | 14049 | 12.48 | 6.31 | 0.295 | 0.275 | 0.374 | 0.105 | 0.066042 | 6.406 | 41.21 | 7.776 | Questionable pressure sensor data; Used pressure offset of 0.079 to recalculate 'Stream_m_Avg' -> the offset of 0.275 was measured at the new location of the probe, but we want depth at the original location , which is the metal pole in the stream (calculated 0.079 by subtracting 'Lvl_m_Avg' value at 9/8/12 13:15 from "Stream_m_Avg' at 9/8/12 13:00)
2012-11-06 01:15 | 14050 | 12.47 | 6.275 | 0.295 | 0.275 | 0.374 | 0.105 | 0.065973 | 6.368 | 41.11 | 7.743 | Questionable pressure sensor data; Used pressure offset of 0.079 to recalculate 'Stream_m_Avg' -> the offset of 0.275 was measured at the new location of the probe, but we want depth at the original location , which is the metal pole in the stream (calculated 0.079 by subtracting 'Lvl_m_Avg' value at 9/8/12 13:15 from "Stream_m_Avg' at 9/8/12 13:00)
2012-11-06 01:30 | 14051 | 12.47 | 6.242 | 0.294 | 0.275 | 0.373 | 0.105 | 0.06589 | 6.339 | 41.32 | 7.762 | Questionable pressure sensor data; Used pressure offset of 0.079 to recalculate 'Stream_m_Avg' -> the offset of 0.275 was measured at the new location of the probe, but we want depth at the original location , which is the metal pole in the stream (calculated 0.079 by subtracting 'Lvl_m_Avg' value at 9/8/12 13:15 from "Stream_m_Avg' at 9/8/12 13:00)
2012-11-06 01:45 | 14052 | 12.46 | 6.209 | 0.293 | 0.275 | 0.372 | 0.105 | 0.065802 | 6.307 | 41.49 | 7.792 | Questionable pressure sensor data; Used pressure offset of 0.079 to recalculate 'Stream_m_Avg' -> the offset of 0.275 was measured at the new location of the probe, but we want depth at the original location , which is the metal pole in the stream (calculated 0.079 by subtracting 'Lvl_m_Avg' value at 9/8/12 13:15 from "Stream_m_Avg' at 9/8/12 13:00)
2012-11-06 02:00 | 14053 | 12.45 | 6.175 | 0.292 | 0.275 | 0.371 | 0.105 | 0.065739 | 6.27 | 41.56 | 7.817 | Questionable pressure sensor data; Used pressure offset of 0.079 to recalculate 'Stream_m_Avg' -> the offset of 0.275 was measured at the new location of the probe, but we want depth at the original location , which is the metal pole in the stream (calculated 0.079 by subtracting 'Lvl_m_Avg' value at 9/8/12 13:15 from "Stream_m_Avg' at 9/8/12 13:00)
2012-11-06 02:15 | 14054 | 12.45 | 6.14 | 0.292 | 0.275 | 0.371 | 0.105 | 0.065674 | 6.237 | 41.76 | 7.846 | Questionable pressure sensor data; Used pressure offset of 0.079 to recalculate 'Stream_m_Avg' -> the offset of 0.275 was measured at the new location of the probe, but we want depth at the original location , which is the metal pole in the stream (calculated 0.079 by subtracting 'Lvl_m_Avg' value at 9/8/12 13:15 from "Stream_m_Avg' at 9/8/12 13:00)
2012-11-06 02:30 | 14055 | 12.44 | 6.108 | 0.292 | 0.275 | 0.371 | 0.105 | 0.065577 | 6.206 | 41.83 | 7.863 | Questionable pressure sensor data; Used pressure offset of 0.079 to recalculate 'Stream_m_Avg' -> the offset of 0.275 was measured at the new location of the probe, but we want depth at the original location , which is the metal pole in the stream (calculated 0.079 by subtracting 'Lvl_m_Avg' value at 9/8/12 13:15 from "Stream_m_Avg' at 9/8/12 13:00)
2012-11-06 02:45 | 14056 | 12.44 | 6.077 | 0.291 | 0.275 | 0.37 | 0.105 | 0.065459 | 6.175 | 41.86 | 7.884 | Questionable pressure sensor data; Used pressure offset of 0.079 to recalculate 'Stream_m_Avg' -> the offset of 0.275 was measured at the new location of the probe, but we want depth at the original location , which is the metal pole in the stream (calculated 0.079 by subtracting 'Lvl_m_Avg' value at 9/8/12 13:15 from "Stream_m_Avg' at 9/8/12 13:00)
2012-11-06 03:00 | 14057 | 12.43 | 6.046 | 0.291 | 0.275 | 0.37 | 0.105 | 0.065356 | 6.14 | 41.76 | 7.87 | Questionable pressure sensor data; Used pressure offset of 0.079 to recalculate 'Stream_m_Avg' -> the offset of 0.275 was measured at the new location of the probe, but we want depth at the original location , which is the metal pole in the stream (calculated 0.079 by subtracting 'Lvl_m_Avg' value at 9/8/12 13:15 from "Stream_m_Avg' at 9/8/12 13:00)
2012-11-06 03:15 | 14058 | 12.42 | 6.012 | 0.292 | 0.275 | 0.371 | 0.105 | 0.065295 | 6.109 | 41.83 | 7.862 | Questionable pressure sensor data; Used pressure offset of 0.079 to recalculate 'Stream_m_Avg' -> the offset of 0.275 was measured at the new location of the probe, but we want depth at the original location , which is the metal pole in the stream (calculated 0.079 by subtracting 'Lvl_m_Avg' value at 9/8/12 13:15 from "Stream_m_Avg' at 9/8/12 13:00)
2012-11-06 03:30 | 14059 | 12.41 | 5.982 | 0.291 | 0.275 | 0.37 | 0.105 | 0.065226 | 6.077 | 41.76 | 7.866 | Questionable pressure sensor data; Used pressure offset of 0.079 to recalculate 'Stream_m_Avg' -> the offset of 0.275 was measured at the new location of the probe, but we want depth at the original location , which is the metal pole in the stream (calculated 0.079 by subtracting 'Lvl_m_Avg' value at 9/8/12 13:15 from "Stream_m_Avg' at 9/8/12 13:00)
2012-11-06 03:45 | 14060 | 12.4 | 5.954 | 0.291 | 0.275 | 0.37 | 0.105 | 0.06516 | 6.052 | 41.76 | 7.865 | Questionable pressure sensor data; Used pressure offset of 0.079 to recalculate 'Stream_m_Avg' -> the offset of 0.275 was measured at the new location of the probe, but we want depth at the original location , which is the metal pole in the stream (calculated 0.079 by subtracting 'Lvl_m_Avg' value at 9/8/12 13:15 from "Stream_m_Avg' at 9/8/12 13:00)
2012-11-06 04:00 | 14061 | 12.41 | 5.926 | 0.29 | 0.275 | 0.369 | 0.105 | 0.065099 | 6.02 | 41.77 | 7.857 | Questionable pressure sensor data; Used pressure offset of 0.079 to recalculate 'Stream_m_Avg' -> the offset of 0.275 was measured at the new location of the probe, but we want depth at the original location , which is the metal pole in the stream (calculated 0.079 by subtracting 'Lvl_m_Avg' value at 9/8/12 13:15 from "Stream_m_Avg' at 9/8/12 13:00)
2012-11-06 04:15 | 14062 | 12.4 | 5.896 | 0.288 | 0.275 | 0.367 | 0.105 | 0.065024 | 5.991 | 41.83 | 7.855 | Questionable pressure sensor data; Used pressure offset of 0.079 to recalculate 'Stream_m_Avg' -> the offset of 0.275 was measured at the new location of the probe, but we want depth at the original location , which is the metal pole in the stream (calculated 0.079 by subtracting 'Lvl_m_Avg' value at 9/8/12 13:15 from "Stream_m_Avg' at 9/8/12 13:00)
2012-11-06 04:30 | 14063 | 12.39 | 5.866 | 0.286 | 0.275 | 0.365 | 0.105 | 0.064904 | 5.954 | 41.83 | 7.871 | Questionable pressure sensor data; Used pressure offset of 0.079 to recalculate 'Stream_m_Avg' -> the offset of 0.275 was measured at the new location of the probe, but we want depth at the original location , which is the metal pole in the stream (calculated 0.079 by subtracting 'Lvl_m_Avg' value at 9/8/12 13:15 from "Stream_m_Avg' at 9/8/12 13:00)
2012-11-06 04:45 | 14064 | 12.36 | 5.835 | 0.284 | 0.275 | 0.363 | 0.105 | 0.064828 | 5.924 | 41.83 | 7.873 | Questionable pressure sensor data; Used pressure offset of 0.079 to recalculate 'Stream_m_Avg' -> the offset of 0.275 was measured at the new location of the probe, but we want depth at the original location , which is the metal pole in the stream (calculated 0.079 by subtracting 'Lvl_m_Avg' value at 9/8/12 13:15 from "Stream_m_Avg' at 9/8/12 13:00)
2012-11-06 05:00 | 14065 | 12.36 | 5.806 | 0.284 | 0.275 | 0.363 | 0.105 | 0.064808 | 5.898 | 41.77 | 7.86 | Questionable pressure sensor data; Used pressure offset of 0.079 to recalculate 'Stream_m_Avg' -> the offset of 0.275 was measured at the new location of the probe, but we want depth at the original location , which is the metal pole in the stream (calculated 0.079 by subtracting 'Lvl_m_Avg' value at 9/8/12 13:15 from "Stream_m_Avg' at 9/8/12 13:00)
2012-11-06 05:15 | 14066 | 12.35 | 5.777 | 0.284 | 0.275 | 0.363 | 0.105 | 0.064719 | 5.87 | 41.7 | 7.857 | Questionable pressure sensor data; Used pressure offset of 0.079 to recalculate 'Stream_m_Avg' -> the offset of 0.275 was measured at the new location of the probe, but we want depth at the original location , which is the metal pole in the stream (calculated 0.079 by subtracting 'Lvl_m_Avg' value at 9/8/12 13:15 from "Stream_m_Avg' at 9/8/12 13:00)
2012-11-06 05:30 | 14067 | 12.35 | 5.747 | 0.283 | 0.275 | 0.362 | 0.105 | 0.064635 | 5.839 | 41.7 | 7.849 | Questionable pressure sensor data; Used pressure offset of 0.079 to recalculate 'Stream_m_Avg' -> the offset of 0.275 was measured at the new location of the probe, but we want depth at the original location , which is the metal pole in the stream (calculated 0.079 by subtracting 'Lvl_m_Avg' value at 9/8/12 13:15 from "Stream_m_Avg' at 9/8/12 13:00)
2012-11-06 05:45 | 14068 | 12.35 | 5.72 | 0.282 | 0.275 | 0.361 | 0.105 | 0.06457 | 5.814 | 41.4 | 7.813 | Questionable pressure sensor data; Used pressure offset of 0.079 to recalculate 'Stream_m_Avg' -> the offset of 0.275 was measured at the new location of the probe, but we want depth at the original location , which is the metal pole in the stream (calculated 0.079 by subtracting 'Lvl_m_Avg' value at 9/8/12 13:15 from "Stream_m_Avg' at 9/8/12 13:00)
2012-11-06 06:00 | 14069 | 12.34 | 5.69 | 0.282 | 0.275 | 0.361 | 0.105 | 0.064495 | 5.775 | 41.29 | 7.777 | Questionable pressure sensor data; Used pressure offset of 0.079 to recalculate 'Stream_m_Avg' -> the offset of 0.275 was measured at the new location of the probe, but we want depth at the original location , which is the metal pole in the stream (calculated 0.079 by subtracting 'Lvl_m_Avg' value at 9/8/12 13:15 from "Stream_m_Avg' at 9/8/12 13:00)
2012-11-06 06:15 | 14070 | 12.33 | 5.657 | 0.283 | 0.275 | 0.362 | 0.105 | 0.064426 | 5.746 | 41.29 | 7.772 | Questionable pressure sensor data; Used pressure offset of 0.079 to recalculate 'Stream_m_Avg' -> the offset of 0.275 was measured at the new location of the probe, but we want depth at the original location , which is the metal pole in the stream (calculated 0.079 by subtracting 'Lvl_m_Avg' value at 9/8/12 13:15 from "Stream_m_Avg' at 9/8/12 13:00)
2012-11-06 06:30 | 14071 | 12.33 | 5.625 | 0.281 | 0.275 | 0.36 | 0.105 | 0.064352 | 5.712 | 41.36 | 7.771 | Questionable pressure sensor data; Used pressure offset of 0.079 to recalculate 'Stream_m_Avg' -> the offset of 0.275 was measured at the new location of the probe, but we want depth at the original location , which is the metal pole in the stream (calculated 0.079 by subtracting 'Lvl_m_Avg' value at 9/8/12 13:15 from "Stream_m_Avg' at 9/8/12 13:00)
2012-11-06 06:45 | 14072 | 12.32 | 5.593 | 0.282 | 0.275 | 0.361 | 0.105 | 0.064269 | 5.685 | 41.63 | 7.829 | Questionable pressure sensor data; Used pressure offset of 0.079 to recalculate 'Stream_m_Avg' -> the offset of 0.275 was measured at the new location of the probe, but we want depth at the original location , which is the metal pole in the stream (calculated 0.079 by subtracting 'Lvl_m_Avg' value at 9/8/12 13:15 from "Stream_m_Avg' at 9/8/12 13:00)
2012-11-06 07:00 | 14073 | 12.32 | 5.561 | 0.281 | 0.275 | 0.36 | 0.105 | 0.064203 | 5.651 | 41.6 | 7.829 | Questionable pressure sensor data; Used pressure offset of 0.079 to recalculate 'Stream_m_Avg' -> the offset of 0.275 was measured at the new location of the probe, but we want depth at the original location , which is the metal pole in the stream (calculated 0.079 by subtracting 'Lvl_m_Avg' value at 9/8/12 13:15 from "Stream_m_Avg' at 9/8/12 13:00)
2012-11-06 07:15 | 14074 | 12.32 | 5.531 | 0.28 | 0.275 | 0.359 | 0.105 | 0.064126 | 5.616 | 41.57 | 7.829 | Questionable pressure sensor data; Used pressure offset of 0.079 to recalculate 'Stream_m_Avg' -> the offset of 0.275 was measured at the new location of the probe, but we want depth at the original location , which is the metal pole in the stream (calculated 0.079 by subtracting 'Lvl_m_Avg' value at 9/8/12 13:15 from "Stream_m_Avg' at 9/8/12 13:00)
2012-11-06 07:30 | 14075 | 12.32 | 5.501 | 0.281 | 0.275 | 0.36 | 0.105 | 0.064085 | 5.591 | 41.5 | 7.815 | Questionable pressure sensor data; Used pressure offset of 0.079 to recalculate 'Stream_m_Avg' -> the offset of 0.275 was measured at the new location of the probe, but we want depth at the original location , which is the metal pole in the stream (calculated 0.079 by subtracting 'Lvl_m_Avg' value at 9/8/12 13:15 from "Stream_m_Avg' at 9/8/12 13:00)
2012-11-06 07:45 | 14076 | 12.31 | 5.472 | 0.281 | 0.275 | 0.36 | 0.105 | 0.064075 | 5.561 | 41.5 | 7.8 | Questionable pressure sensor data; Used pressure offset of 0.079 to recalculate 'Stream_m_Avg' -> the offset of 0.275 was measured at the new location of the probe, but we want depth at the original location , which is the metal pole in the stream (calculated 0.079 by subtracting 'Lvl_m_Avg' value at 9/8/12 13:15 from "Stream_m_Avg' at 9/8/12 13:00)
2012-11-06 08:00 | 14077 | 12.35 | 5.447 | 0.279 | 0.275 | 0.358 | 0.105 | 0.063956 | 5.538 | 41.46 | 7.807 | Questionable pressure sensor data; Used pressure offset of 0.079 to recalculate 'Stream_m_Avg' -> the offset of 0.275 was measured at the new location of the probe, but we want depth at the original location , which is the metal pole in the stream (calculated 0.079 by subtracting 'Lvl_m_Avg' value at 9/8/12 13:15 from "Stream_m_Avg' at 9/8/12 13:00)
2012-11-06 08:15 | 14078 | 12.42 | 5.432 | 0.275 | 0.275 | 0.354 | 0.105 | 0.063872 | 5.522 | 41.43 | 7.795 | Questionable pressure sensor data; Used pressure offset of 0.079 to recalculate 'Stream_m_Avg' -> the offset of 0.275 was measured at the new location of the probe, but we want depth at the original location , which is the metal pole in the stream (calculated 0.079 by subtracting 'Lvl_m_Avg' value at 9/8/12 13:15 from "Stream_m_Avg' at 9/8/12 13:00)
2012-11-06 08:30 | 14079 | 12.44 | 5.425 | 0.27 | 0.275 | 0.349 | 0.105 | 0.063854 | 5.514 | 41.97 | 7.879 | Questionable pressure sensor data; Used pressure offset of 0.079 to recalculate 'Stream_m_Avg' -> the offset of 0.275 was measured at the new location of the probe, but we want depth at the original location , which is the metal pole in the stream (calculated 0.079 by subtracting 'Lvl_m_Avg' value at 9/8/12 13:15 from "Stream_m_Avg' at 9/8/12 13:00)
2012-11-06 08:45 | 14080 | 12.56 | 5.43 | 0.263 | 0.275 | 0.342 | 0.105 | 0.063829 | 5.521 | 41.84 | 7.894 | Questionable pressure sensor data; Used pressure offset of 0.079 to recalculate 'Stream_m_Avg' -> the offset of 0.275 was measured at the new location of the probe, but we want depth at the original location , which is the metal pole in the stream (calculated 0.079 by subtracting 'Lvl_m_Avg' value at 9/8/12 13:15 from "Stream_m_Avg' at 9/8/12 13:00)
2012-11-06 09:00 | 14081 | 12.72 | 5.442 | 0.256 | 0.275 | 0.335 | 0.105 | 0.063843 | 5.53 | 41.36 | 7.808 | Questionable pressure sensor data; Used pressure offset of 0.079 to recalculate 'Stream_m_Avg' -> the offset of 0.275 was measured at the new location of the probe, but we want depth at the original location , which is the metal pole in the stream (calculated 0.079 by subtracting 'Lvl_m_Avg' value at 9/8/12 13:15 from "Stream_m_Avg' at 9/8/12 13:00)
2012-11-06 09:15 | 14082 | 12.87 | 5.454 | 0.249 | 0.275 | 0.328 | 0.105 | 0.063851 | 5.544 | 41.36 | 7.787 | Questionable pressure sensor data; Used pressure offset of 0.079 to recalculate 'Stream_m_Avg' -> the offset of 0.275 was measured at the new location of the probe, but we want depth at the original location , which is the metal pole in the stream (calculated 0.079 by subtracting 'Lvl_m_Avg' value at 9/8/12 13:15 from "Stream_m_Avg' at 9/8/12 13:00)
2012-11-06 09:30 | 14083 | 13.07 | 5.47 | 0.242 | 0.275 | 0.321 | 0.105 | 0.063873 | 5.56 | 41.23 | 7.778 | Questionable pressure sensor data; Used pressure offset of 0.079 to recalculate 'Stream_m_Avg' -> the offset of 0.275 was measured at the new location of the probe, but we want depth at the original location , which is the metal pole in the stream (calculated 0.079 by subtracting 'Lvl_m_Avg' value at 9/8/12 13:15 from "Stream_m_Avg' at 9/8/12 13:00)
2012-11-06 09:45 | 14084 | 13.25 | 5.494 | 0.234 | 0.275 | 0.313 | 0.104 | 0.063862 | 5.582 | 41.29 | 7.769 | Questionable pressure sensor data; Used pressure offset of 0.079 to recalculate 'Stream_m_Avg' -> the offset of 0.275 was measured at the new location of the probe, but we want depth at the original location , which is the metal pole in the stream (calculated 0.079 by subtracting 'Lvl_m_Avg' value at 9/8/12 13:15 from "Stream_m_Avg' at 9/8/12 13:00)
2012-11-06 10:00 | 14085 | 13.39 | 5.542 | 0.221 | 0.275 | 0.3 | 0.104 | 0.063966 | 5.632 | 41.29 | 7.779 | Questionable pressure sensor data; Used pressure offset of 0.079 to recalculate 'Stream_m_Avg' -> the offset of 0.275 was measured at the new location of the probe, but we want depth at the original location , which is the metal pole in the stream (calculated 0.079 by subtracting 'Lvl_m_Avg' value at 9/8/12 13:15 from "Stream_m_Avg' at 9/8/12 13:00)
2012-11-06 10:15 | 14086 | 13.62 | 5.677 | 0.188 | 0.275 | 0.267 | 0.104 | 0.064149 | 5.769 | 41.29 | 7.773 | Questionable pressure sensor data; Used pressure offset of 0.079 to recalculate 'Stream_m_Avg' -> the offset of 0.275 was measured at the new location of the probe, but we want depth at the original location , which is the metal pole in the stream (calculated 0.079 by subtracting 'Lvl_m_Avg' value at 9/8/12 13:15 from "Stream_m_Avg' at 9/8/12 13:00)
2012-11-06 10:30 | 14087 | 13.57 | 5.801 | 0.155 | 0.275 | 0.234 | 0.104 | 0.064362 | 5.893 | 41.12 | 7.757 | Questionable pressure sensor data; Used pressure offset of 0.079 to recalculate 'Stream_m_Avg' -> the offset of 0.275 was measured at the new location of the probe, but we want depth at the original location , which is the metal pole in the stream (calculated 0.079 by subtracting 'Lvl_m_Avg' value at 9/8/12 13:15 from "Stream_m_Avg' at 9/8/12 13:00)
2012-11-06 10:45 | 14088 | 13.54 | 5.921 | 0.124 | 0.275 | 0.203 | 0.104 | 0.064621 | 6.014 | 41.82 | 7.789 | Questionable pressure sensor data; Used pressure offset of 0.079 to recalculate 'Stream_m_Avg' -> the offset of 0.275 was measured at the new location of the probe, but we want depth at the original location , which is the metal pole in the stream (calculated 0.079 by subtracting 'Lvl_m_Avg' value at 9/8/12 13:15 from "Stream_m_Avg' at 9/8/12 13:00)
2012-11-06 11:00 | 14089 | 13.5 | 6.05 | 0.095 | 0.275 | 0.174 | 0.104 | 0.064835 | 6.145 | 41.82 | 7.871 | Questionable pressure sensor data; Used pressure offset of 0.079 to recalculate 'Stream_m_Avg' -> the offset of 0.275 was measured at the new location of the probe, but we want depth at the original location , which is the metal pole in the stream (calculated 0.079 by subtracting 'Lvl_m_Avg' value at 9/8/12 13:15 from "Stream_m_Avg' at 9/8/12 13:00)
2012-11-06 11:15 | 14090 | 13.46 | 6.187 | 0.066 | 0.275 | 0.145 | 0.104 | 0.065102 | 6.283 | 41.61 | 7.853 | Questionable pressure sensor data; Used pressure offset of 0.079 to recalculate 'Stream_m_Avg' -> the offset of 0.275 was measured at the new location of the probe, but we want depth at the original location , which is the metal pole in the stream (calculated 0.079 by subtracting 'Lvl_m_Avg' value at 9/8/12 13:15 from "Stream_m_Avg' at 9/8/12 13:00)
2012-11-06 11:30 | 14091 | 13.43 | 6.329 | 0.034 | 0.275 | 0.113 | 0.104 | 0.065371 | 6.43 | 41.54 | 7.825 | Questionable pressure sensor data; Used pressure offset of 0.079 to recalculate 'Stream_m_Avg' -> the offset of 0.275 was measured at the new location of the probe, but we want depth at the original location , which is the metal pole in the stream (calculated 0.079 by subtracting 'Lvl_m_Avg' value at 9/8/12 13:15 from "Stream_m_Avg' at 9/8/12 13:00)
2012-11-06 11:45 | 14092 | 13.39 | 6.487 | 0.01 | 0.275 | 0.089 | 0.104 | 0.065647 | 6.588 | 41.4 | 7.803 | Questionable pressure sensor data; Used pressure offset of 0.079 to recalculate 'Stream_m_Avg' -> the offset of 0.275 was measured at the new location of the probe, but we want depth at the original location , which is the metal pole in the stream (calculated 0.079 by subtracting 'Lvl_m_Avg' value at 9/8/12 13:15 from "Stream_m_Avg' at 9/8/12 13:00)
2012-11-06 12:00 | 14093 | 13.37 | 6.635 | -0.007 | 0.275 | 0.072 | 0.104 | 0.065908 | 6.736 | 40.79 | 7.717 | Questionable pressure sensor data; Used pressure offset of 0.079 to recalculate 'Stream_m_Avg' -> the offset of 0.275 was measured at the new location of the probe, but we want depth at the original location , which is the metal pole in the stream (calculated 0.079 by subtracting 'Lvl_m_Avg' value at 9/8/12 13:15 from "Stream_m_Avg' at 9/8/12 13:00)
2012-11-06 12:15 | 14094 | 13.36 | 6.794 | -0.016 | 0.275 | 0.063 | 0.104 | 0.066187 | 6.897 | 40.72 | 7.668 | Questionable pressure sensor data; Used pressure offset of 0.079 to recalculate 'Stream_m_Avg' -> the offset of 0.275 was measured at the new location of the probe, but we want depth at the original location , which is the metal pole in the stream (calculated 0.079 by subtracting 'Lvl_m_Avg' value at 9/8/12 13:15 from "Stream_m_Avg' at 9/8/12 13:00)
2012-11-06 12:30 | 14095 | 13.36 | 6.933 | -0.01 | 0.275 | 0.069 | 0.104 | 0.06646 | 7.038 | 40.61 | 7.64 | Questionable pressure sensor data; Used pressure offset of 0.079 to recalculate 'Stream_m_Avg' -> the offset of 0.275 was measured at the new location of the probe, but we want depth at the original location , which is the metal pole in the stream (calculated 0.079 by subtracting 'Lvl_m_Avg' value at 9/8/12 13:15 from "Stream_m_Avg' at 9/8/12 13:00)
2012-11-06 12:45 | 14096 | 13.36 | 7.082 | -0.013 | 0.275 | 0.066 | 0.104 | 0.066805 | 7.185 | 40.44 | 7.621 | Questionable pressure sensor data; Used pressure offset of 0.079 to recalculate 'Stream_m_Avg' -> the offset of 0.275 was measured at the new location of the probe, but we want depth at the original location , which is the metal pole in the stream (calculated 0.079 by subtracting 'Lvl_m_Avg' value at 9/8/12 13:15 from "Stream_m_Avg' at 9/8/12 13:00)
2012-11-06 13:00 | 14097 | 13.34 | 7.237 | -0.036 | 0.275 | 0.043 | 0.104 | 0.067145 | 7.339 | 40.04 | 7.575 | Questionable pressure sensor data; Used pressure offset of 0.079 to recalculate 'Stream_m_Avg' -> the offset of 0.275 was measured at the new location of the probe, but we want depth at the original location , which is the metal pole in the stream (calculated 0.079 by subtracting 'Lvl_m_Avg' value at 9/8/12 13:15 from "Stream_m_Avg' at 9/8/12 13:00)
2012-11-06 13:15 | 14098 | 13.31 | 7.373 | -0.065 | 0.275 | 0.014 | 0.104 | 0.067421 | 7.48 | 39.84 | 7.519 | Questionable pressure sensor data; Used pressure offset of 0.079 to recalculate 'Stream_m_Avg' -> the offset of 0.275 was measured at the new location of the probe, but we want depth at the original location , which is the metal pole in the stream (calculated 0.079 by subtracting 'Lvl_m_Avg' value at 9/8/12 13:15 from "Stream_m_Avg' at 9/8/12 13:00)
2012-11-06 13:30 | 14099 | 13.27 | 7.495 | -0.084 | 0.275 | -0.005 | 0.104 | 0.067751 | 7.608 | 39.02 | 7.411 | Questionable pressure sensor data; Used pressure offset of 0.079 to recalculate 'Stream_m_Avg' -> the offset of 0.275 was measured at the new location of the probe, but we want depth at the original location , which is the metal pole in the stream (calculated 0.079 by subtracting 'Lvl_m_Avg' value at 9/8/12 13:15 from "Stream_m_Avg' at 9/8/12 13:00)
2012-11-06 13:45 | 14100 | 13.26 | 7.615 | -0.088 | 0.275 | -0.009 | 0.104 | 0.068108 | 7.739 | 38.72 | 7.309 | Questionable pressure sensor data; Used pressure offset of 0.079 to recalculate 'Stream_m_Avg' -> the offset of 0.275 was measured at the new location of the probe, but we want depth at the original location , which is the metal pole in the stream (calculated 0.079 by subtracting 'Lvl_m_Avg' value at 9/8/12 13:15 from "Stream_m_Avg' at 9/8/12 13:00)
2012-11-06 14:00 | 14101 | 13.24 | 7.722 | -0.097 | 0.275 | -0.018 | 0.104 | 0.068374 | 7.844 | 38.38 | 7.242 | Questionable pressure sensor data; Used pressure offset of 0.079 to recalculate 'Stream_m_Avg' -> the offset of 0.275 was measured at the new location of the probe, but we want depth at the original location , which is the metal pole in the stream (calculated 0.079 by subtracting 'Lvl_m_Avg' value at 9/8/12 13:15 from "Stream_m_Avg' at 9/8/12 13:00)
2012-11-06 14:15 | 14102 | 13.23 | 7.819 | -0.101 | 0.275 | -0.022 | 0.104 | 0.068634 | 7.937 | 38.2 | 7.198 | Questionable pressure sensor data; Used pressure offset of 0.079 to recalculate 'Stream_m_Avg' -> the offset of 0.275 was measured at the new location of the probe, but we want depth at the original location , which is the metal pole in the stream (calculated 0.079 by subtracting 'Lvl_m_Avg' value at 9/8/12 13:15 from "Stream_m_Avg' at 9/8/12 13:00)
2012-11-06 14:30 | 14103 | 13.22 | 7.898 | -0.098 | 0.275 | -0.019 | 0.104 | 0.068793 | 8.02 | 38.78 | 7.295 | Questionable pressure sensor data; Used pressure offset of 0.079 to recalculate 'Stream_m_Avg' -> the offset of 0.275 was measured at the new location of the probe, but we want depth at the original location , which is the metal pole in the stream (calculated 0.079 by subtracting 'Lvl_m_Avg' value at 9/8/12 13:15 from "Stream_m_Avg' at 9/8/12 13:00)
2012-11-06 14:45 | 14104 | 13.21 | 7.953 | -0.085 | 0.275 | -0.006 | 0.104 | 0.068934 | 8.07 | 38.64 | 7.298 | Questionable pressure sensor data; Used pressure offset of 0.079 to recalculate 'Stream_m_Avg' -> the offset of 0.275 was measured at the new location of the probe, but we want depth at the original location , which is the metal pole in the stream (calculated 0.079 by subtracting 'Lvl_m_Avg' value at 9/8/12 13:15 from "Stream_m_Avg' at 9/8/12 13:00)
2012-11-06 15:00 | 14105 | 13.22 | 7.984 | -0.054 | 0.275 | 0.025 | 0.104 | 0.069005 | 8.1 | 38.47 | 7.252 | Questionable pressure sensor data; Used pressure offset of 0.079 to recalculate 'Stream_m_Avg' -> the offset of 0.275 was measured at the new location of the probe, but we want depth at the original location , which is the metal pole in the stream (calculated 0.079 by subtracting 'Lvl_m_Avg' value at 9/8/12 13:15 from "Stream_m_Avg' at 9/8/12 13:00)
2012-11-06 15:15 | 14106 | 13.27 | 8 | -0.022 | 0.275 | 0.057 | 0.104 | 0.069052 | 8.11 | 38.2 | 7.213 | Questionable pressure sensor data; Used pressure offset of 0.079 to recalculate 'Stream_m_Avg' -> the offset of 0.275 was measured at the new location of the probe, but we want depth at the original location , which is the metal pole in the stream (calculated 0.079 by subtracting 'Lvl_m_Avg' value at 9/8/12 13:15 from "Stream_m_Avg' at 9/8/12 13:00)
2012-11-06 15:30 | 14107 | 13.29 | 8.01 | 0.008 | 0.275 | 0.087 | 0.104 | 0.069135 | 8.13 | 38.04 | 7.147 | Questionable pressure sensor data; Used pressure offset of 0.079 to recalculate 'Stream_m_Avg' -> the offset of 0.275 was measured at the new location of the probe, but we want depth at the original location , which is the metal pole in the stream (calculated 0.079 by subtracting 'Lvl_m_Avg' value at 9/8/12 13:15 from "Stream_m_Avg' at 9/8/12 13:00)
2012-11-06 15:45 | 14108 | 13.29 | 8.01 | 0.031 | 0.275 | 0.11 | 0.104 | 0.06918 | 8.13 | 37.98 | 7.147 | Questionable pressure sensor data; Used pressure offset of 0.079 to recalculate 'Stream_m_Avg' -> the offset of 0.275 was measured at the new location of the probe, but we want depth at the original location , which is the metal pole in the stream (calculated 0.079 by subtracting 'Lvl_m_Avg' value at 9/8/12 13:15 from "Stream_m_Avg' at 9/8/12 13:00)
2012-11-06 16:00 | 14109 | 13.31 | 7.991 | 0.051 | 0.275 | 0.13 | 0.105 | 0.069223 | 8.1 | 38.08 | 7.155 | Questionable pressure sensor data; Used pressure offset of 0.079 to recalculate 'Stream_m_Avg' -> the offset of 0.275 was measured at the new location of the probe, but we want depth at the original location , which is the metal pole in the stream (calculated 0.079 by subtracting 'Lvl_m_Avg' value at 9/8/12 13:15 from "Stream_m_Avg' at 9/8/12 13:00)
2012-11-06 16:15 | 14110 | 13.34 | 7.945 | 0.069 | 0.275 | 0.148 | 0.105 | 0.069219 | 8.06 | 37.98 | 7.162 | Questionable pressure sensor data; Used pressure offset of 0.079 to recalculate 'Stream_m_Avg' -> the offset of 0.275 was measured at the new location of the probe, but we want depth at the original location , which is the metal pole in the stream (calculated 0.079 by subtracting 'Lvl_m_Avg' value at 9/8/12 13:15 from "Stream_m_Avg' at 9/8/12 13:00)
2012-11-06 16:30 | 14111 | 13.3 | 7.884 | 0.085 | 0.275 | 0.164 | 0.105 | 0.069166 | 7.995 | 37.94 | 7.14 | Questionable pressure sensor data; Used pressure offset of 0.079 to recalculate 'Stream_m_Avg' -> the offset of 0.275 was measured at the new location of the probe, but we want depth at the original location , which is the metal pole in the stream (calculated 0.079 by subtracting 'Lvl_m_Avg' value at 9/8/12 13:15 from "Stream_m_Avg' at 9/8/12 13:00)
2012-11-06 16:45 | 14112 | 13.23 | 7.814 | 0.101 | 0.275 | 0.18 | 0.105 | 0.069152 | 7.926 | 38.96 | 7.275 | Questionable pressure sensor data; Used pressure offset of 0.079 to recalculate 'Stream_m_Avg' -> the offset of 0.275 was measured at the new location of the probe, but we want depth at the original location , which is the metal pole in the stream (calculated 0.079 by subtracting 'Lvl_m_Avg' value at 9/8/12 13:15 from "Stream_m_Avg' at 9/8/12 13:00)
2012-11-06 17:00 | 14113 | 13.06 | 7.734 | 0.116 | 0.275 | 0.195 | 0.105 | 0.069022 | 7.847 | 38.79 | 7.33 | Questionable pressure sensor data; Used pressure offset of 0.079 to recalculate 'Stream_m_Avg' -> the offset of 0.275 was measured at the new location of the probe, but we want depth at the original location , which is the metal pole in the stream (calculated 0.079 by subtracting 'Lvl_m_Avg' value at 9/8/12 13:15 from "Stream_m_Avg' at 9/8/12 13:00)
2012-11-06 17:15 | 14114 | 12.9 | 7.65 | 0.131 | 0.275 | 0.21 | 0.105 | 0.068892 | 7.763 | 38.89 | 7.304 | Questionable pressure sensor data; Used pressure offset of 0.079 to recalculate 'Stream_m_Avg' -> the offset of 0.275 was measured at the new location of the probe, but we want depth at the original location , which is the metal pole in the stream (calculated 0.079 by subtracting 'Lvl_m_Avg' value at 9/8/12 13:15 from "Stream_m_Avg' at 9/8/12 13:00)
2012-11-06 17:30 | 14115 | 12.84 | 7.563 | 0.145 | 0.275 | 0.224 | 0.105 | 0.068781 | 7.668 | 39.17 | 7.361 | Questionable pressure sensor data; Used pressure offset of 0.079 to recalculate 'Stream_m_Avg' -> the offset of 0.275 was measured at the new location of the probe, but we want depth at the original location , which is the metal pole in the stream (calculated 0.079 by subtracting 'Lvl_m_Avg' value at 9/8/12 13:15 from "Stream_m_Avg' at 9/8/12 13:00)
2012-11-06 17:45 | 14116 | 12.77 | 7.48 | 0.157 | 0.275 | 0.236 | 0.105 | 0.06863 | 7.584 | 39.31 | 7.372 | Questionable pressure sensor data; Used pressure offset of 0.079 to recalculate 'Stream_m_Avg' -> the offset of 0.275 was measured at the new location of the probe, but we want depth at the original location , which is the metal pole in the stream (calculated 0.079 by subtracting 'Lvl_m_Avg' value at 9/8/12 13:15 from "Stream_m_Avg' at 9/8/12 13:00)
2012-11-06 18:00 | 14117 | 12.72 | 7.402 | 0.169 | 0.275 | 0.248 | 0.105 | 0.068482 | 7.506 | 39.24 | 7.385 | Questionable pressure sensor data; Used pressure offset of 0.079 to recalculate 'Stream_m_Avg' -> the offset of 0.275 was measured at the new location of the probe, but we want depth at the original location , which is the metal pole in the stream (calculated 0.079 by subtracting 'Lvl_m_Avg' value at 9/8/12 13:15 from "Stream_m_Avg' at 9/8/12 13:00)
2012-11-06 18:15 | 14118 | 12.7 | 7.325 | 0.179 | 0.275 | 0.258 | 0.105 | 0.068326 | 7.425 | 39.51 | 7.407 | Questionable pressure sensor data; Used pressure offset of 0.079 to recalculate 'Stream_m_Avg' -> the offset of 0.275 was measured at the new location of the probe, but we want depth at the original location , which is the metal pole in the stream (calculated 0.079 by subtracting 'Lvl_m_Avg' value at 9/8/12 13:15 from "Stream_m_Avg' at 9/8/12 13:00)
2012-11-06 18:30 | 14119 | 12.69 | 7.248 | 0.19 | 0.275 | 0.269 | 0.105 | 0.068222 | 7.349 | 39.54 | 7.451 | Questionable pressure sensor data; Used pressure offset of 0.079 to recalculate 'Stream_m_Avg' -> the offset of 0.275 was measured at the new location of the probe, but we want depth at the original location , which is the metal pole in the stream (calculated 0.079 by subtracting 'Lvl_m_Avg' value at 9/8/12 13:15 from "Stream_m_Avg' at 9/8/12 13:00)
2012-11-06 18:45 | 14120 | 12.68 | 7.171 | 0.199 | 0.275 | 0.278 | 0.105 | 0.068079 | 7.269 | 39.51 | 7.434 | Questionable pressure sensor data; Used pressure offset of 0.079 to recalculate 'Stream_m_Avg' -> the offset of 0.275 was measured at the new location of the probe, but we want depth at the original location , which is the metal pole in the stream (calculated 0.079 by subtracting 'Lvl_m_Avg' value at 9/8/12 13:15 from "Stream_m_Avg' at 9/8/12 13:00)
2012-11-06 19:00 | 14121 | 12.66 | 7.103 | 0.207 | 0.275 | 0.286 | 0.106 | 0.067985 | 7.209 | 39.44 | 7.446 | Questionable pressure sensor data; Used pressure offset of 0.079 to recalculate 'Stream_m_Avg' -> the offset of 0.275 was measured at the new location of the probe, but we want depth at the original location , which is the metal pole in the stream (calculated 0.079 by subtracting 'Lvl_m_Avg' value at 9/8/12 13:15 from "Stream_m_Avg' at 9/8/12 13:00)
2012-11-06 19:15 | 14122 | 12.65 | 7.039 | 0.215 | 0.275 | 0.294 | 0.106 | 0.06787 | 7.141 | 39.51 | 7.437 | Questionable pressure sensor data; Used pressure offset of 0.079 to recalculate 'Stream_m_Avg' -> the offset of 0.275 was measured at the new location of the probe, but we want depth at the original location , which is the metal pole in the stream (calculated 0.079 by subtracting 'Lvl_m_Avg' value at 9/8/12 13:15 from "Stream_m_Avg' at 9/8/12 13:00)
2012-11-06 19:30 | 14123 | 12.63 | 6.979 | 0.223 | 0.275 | 0.302 | 0.106 | 0.067751 | 7.084 | 39.48 | 7.428 | Questionable pressure sensor data; Used pressure offset of 0.079 to recalculate 'Stream_m_Avg' -> the offset of 0.275 was measured at the new location of the probe, but we want depth at the original location , which is the metal pole in the stream (calculated 0.079 by subtracting 'Lvl_m_Avg' value at 9/8/12 13:15 from "Stream_m_Avg' at 9/8/12 13:00)
2012-11-06 19:45 | 14124 | 12.63 | 6.921 | 0.228 | 0.275 | 0.307 | 0.106 | 0.067643 | 7.018 | 39.65 | 7.447 | Questionable pressure sensor data; Used pressure offset of 0.079 to recalculate 'Stream_m_Avg' -> the offset of 0.275 was measured at the new location of the probe, but we want depth at the original location , which is the metal pole in the stream (calculated 0.079 by subtracting 'Lvl_m_Avg' value at 9/8/12 13:15 from "Stream_m_Avg' at 9/8/12 13:00)
2012-11-06 20:00 | 14125 | 12.62 | 6.866 | 0.231 | 0.275 | 0.31 | 0.106 | 0.06753 | 6.961 | 39.69 | 7.488 | Questionable pressure sensor data; Used pressure offset of 0.079 to recalculate 'Stream_m_Avg' -> the offset of 0.275 was measured at the new location of the probe, but we want depth at the original location , which is the metal pole in the stream (calculated 0.079 by subtracting 'Lvl_m_Avg' value at 9/8/12 13:15 from "Stream_m_Avg' at 9/8/12 13:00)
2012-11-06 20:15 | 14126 | 12.61 | 6.814 | 0.232 | 0.275 | 0.311 | 0.106 | 0.067421 | 6.917 | 40.06 | 7.495 | Questionable pressure sensor data; Used pressure offset of 0.079 to recalculate 'Stream_m_Avg' -> the offset of 0.275 was measured at the new location of the probe, but we want depth at the original location , which is the metal pole in the stream (calculated 0.079 by subtracting 'Lvl_m_Avg' value at 9/8/12 13:15 from "Stream_m_Avg' at 9/8/12 13:00)
2012-11-06 20:30 | 14127 | 12.61 | 6.771 | 0.231 | 0.275 | 0.31 | 0.106 | 0.06736 | 6.867 | 39.86 | 7.53 | Questionable pressure sensor data; Used pressure offset of 0.079 to recalculate 'Stream_m_Avg' -> the offset of 0.275 was measured at the new location of the probe, but we want depth at the original location , which is the metal pole in the stream (calculated 0.079 by subtracting 'Lvl_m_Avg' value at 9/8/12 13:15 from "Stream_m_Avg' at 9/8/12 13:00)
2012-11-06 20:45 | 14128 | 12.59 | 6.729 | 0.231 | 0.275 | 0.31 | 0.106 | 0.067302 | 6.828 | 40.06 | 7.541 | Questionable pressure sensor data; Used pressure offset of 0.079 to recalculate 'Stream_m_Avg' -> the offset of 0.275 was measured at the new location of the probe, but we want depth at the original location , which is the metal pole in the stream (calculated 0.079 by subtracting 'Lvl_m_Avg' value at 9/8/12 13:15 from "Stream_m_Avg' at 9/8/12 13:00)
2012-11-06 21:00 | 14129 | 12.59 | 6.686 | 0.233 | 0.275 | 0.312 | 0.106 | 0.067191 | 6.785 | 39.93 | 7.522 | Questionable pressure sensor data; Used pressure offset of 0.079 to recalculate 'Stream_m_Avg' -> the offset of 0.275 was measured at the new location of the probe, but we want depth at the original location , which is the metal pole in the stream (calculated 0.079 by subtracting 'Lvl_m_Avg' value at 9/8/12 13:15 from "Stream_m_Avg' at 9/8/12 13:00)
2012-11-06 21:15 | 14130 | 12.58 | 6.646 | 0.233 | 0.275 | 0.312 | 0.106 | 0.067083 | 6.742 | 39.93 | 7.521 | Questionable pressure sensor data; Used pressure offset of 0.079 to recalculate 'Stream_m_Avg' -> the offset of 0.275 was measured at the new location of the probe, but we want depth at the original location , which is the metal pole in the stream (calculated 0.079 by subtracting 'Lvl_m_Avg' value at 9/8/12 13:15 from "Stream_m_Avg' at 9/8/12 13:00)
2012-11-06 21:30 | 14131 | 12.58 | 6.618 | 0.231 | 0.275 | 0.31 | 0.106 | 0.067009 | 6.716 | 40.1 | 7.543 | Questionable pressure sensor data; Used pressure offset of 0.079 to recalculate 'Stream_m_Avg' -> the offset of 0.275 was measured at the new location of the probe, but we want depth at the original location , which is the metal pole in the stream (calculated 0.079 by subtracting 'Lvl_m_Avg' value at 9/8/12 13:15 from "Stream_m_Avg' at 9/8/12 13:00)
2012-11-06 21:45 | 14132 | 12.56 | 6.59 | 0.23 | 0.275 | 0.309 | 0.106 | 0.066948 | 6.688 | 40.2 | 7.56 | Questionable pressure sensor data; Used pressure offset of 0.079 to recalculate 'Stream_m_Avg' -> the offset of 0.275 was measured at the new location of the probe, but we want depth at the original location , which is the metal pole in the stream (calculated 0.079 by subtracting 'Lvl_m_Avg' value at 9/8/12 13:15 from "Stream_m_Avg' at 9/8/12 13:00)
2012-11-06 22:00 | 14133 | 12.56 | 6.563 | 0.231 | 0.275 | 0.31 | 0.106 | 0.066897 | 6.664 | 40.27 | 7.567 | Questionable pressure sensor data; Used pressure offset of 0.079 to recalculate 'Stream_m_Avg' -> the offset of 0.275 was measured at the new location of the probe, but we want depth at the original location , which is the metal pole in the stream (calculated 0.079 by subtracting 'Lvl_m_Avg' value at 9/8/12 13:15 from "Stream_m_Avg' at 9/8/12 13:00)
2012-11-06 22:15 | 14134 | 12.56 | 6.527 | 0.235 | 0.275 | 0.314 | 0.106 | 0.066812 | 6.622 | 39.93 | 7.559 | Questionable pressure sensor data; Used pressure offset of 0.079 to recalculate 'Stream_m_Avg' -> the offset of 0.275 was measured at the new location of the probe, but we want depth at the original location , which is the metal pole in the stream (calculated 0.079 by subtracting 'Lvl_m_Avg' value at 9/8/12 13:15 from "Stream_m_Avg' at 9/8/12 13:00)
2012-11-06 22:30 | 14135 | 12.55 | 6.492 | 0.235 | 0.275 | 0.314 | 0.106 | 0.066714 | 6.586 | 39.39 | 7.451 | Questionable pressure sensor data; Used pressure offset of 0.079 to recalculate 'Stream_m_Avg' -> the offset of 0.275 was measured at the new location of the probe, but we want depth at the original location , which is the metal pole in the stream (calculated 0.079 by subtracting 'Lvl_m_Avg' value at 9/8/12 13:15 from "Stream_m_Avg' at 9/8/12 13:00)
2012-11-06 22:45 | 14136 | 12.54 | 6.462 | 0.234 | 0.275 | 0.313 | 0.106 | 0.066588 | 6.552 | 39.05 | 7.392 | Questionable pressure sensor data; Used pressure offset of 0.079 to recalculate 'Stream_m_Avg' -> the offset of 0.275 was measured at the new location of the probe, but we want depth at the original location , which is the metal pole in the stream (calculated 0.079 by subtracting 'Lvl_m_Avg' value at 9/8/12 13:15 from "Stream_m_Avg' at 9/8/12 13:00)
2012-11-06 23:00 | 14137 | 12.54 | 6.427 | 0.234 | 0.275 | 0.313 | 0.106 | 0.066531 | 6.521 | 39.19 | 7.366 | Questionable pressure sensor data; Used pressure offset of 0.079 to recalculate 'Stream_m_Avg' -> the offset of 0.275 was measured at the new location of the probe, but we want depth at the original location , which is the metal pole in the stream (calculated 0.079 by subtracting 'Lvl_m_Avg' value at 9/8/12 13:15 from "Stream_m_Avg' at 9/8/12 13:00)
2012-11-06 23:15 | 14138 | 12.53 | 6.392 | 0.233 | 0.275 | 0.312 | 0.105 | 0.066412 | 6.489 | 39.25 | 7.407 | Questionable pressure sensor data; Used pressure offset of 0.079 to recalculate 'Stream_m_Avg' -> the offset of 0.275 was measured at the new location of the probe, but we want depth at the original location , which is the metal pole in the stream (calculated 0.079 by subtracting 'Lvl_m_Avg' value at 9/8/12 13:15 from "Stream_m_Avg' at 9/8/12 13:00)
2012-11-06 23:30 | 14139 | 12.52 | 6.355 | 0.235 | 0.275 | 0.314 | 0.105 | 0.066276 | 6.451 | 38.85 | 7.352 | Questionable pressure sensor data; Used pressure offset of 0.079 to recalculate 'Stream_m_Avg' -> the offset of 0.275 was measured at the new location of the probe, but we want depth at the original location , which is the metal pole in the stream (calculated 0.079 by subtracting 'Lvl_m_Avg' value at 9/8/12 13:15 from "Stream_m_Avg' at 9/8/12 13:00)
2012-11-06 23:45 | 14140 | 12.51 | 6.322 | 0.238 | 0.275 | 0.317 | 0.105 | 0.066185 | 6.419 | 39.19 | 7.36 | Questionable pressure sensor data; Used pressure offset of 0.079 to recalculate 'Stream_m_Avg' -> the offset of 0.275 was measured at the new location of the probe, but we want depth at the original location , which is the metal pole in the stream (calculated 0.079 by subtracting 'Lvl_m_Avg' value at 9/8/12 13:15 from "Stream_m_Avg' at 9/8/12 13:00)
2012-11-07 | 14141 | 12.51 | 6.29 | 0.241 | 0.275 | 0.32 | 0.105 | 0.066094 | 6.388 | 38.78 | 7.373 | Questionable pressure sensor data; Used pressure offset of 0.079 to recalculate 'Stream_m_Avg' -> the offset of 0.275 was measured at the new location of the probe, but we want depth at the original location , which is the metal pole in the stream (calculated 0.079 by subtracting 'Lvl_m_Avg' value at 9/8/12 13:15 from "Stream_m_Avg' at 9/8/12 13:00)
2012-11-07 00:15 | 14142 | 12.5 | 6.253 | 0.244 | 0.275 | 0.323 | 0.105 | 0.065996 | 6.349 | 39.19 | 7.334 | Questionable pressure sensor data; Used pressure offset of 0.079 to recalculate 'Stream_m_Avg' -> the offset of 0.275 was measured at the new location of the probe, but we want depth at the original location , which is the metal pole in the stream (calculated 0.079 by subtracting 'Lvl_m_Avg' value at 9/8/12 13:15 from "Stream_m_Avg' at 9/8/12 13:00)
2012-11-07 00:30 | 14143 | 12.49 | 6.211 | 0.247 | 0.275 | 0.326 | 0.105 | 0.065896 | 6.305 | 38.92 | 7.357 | Questionable pressure sensor data; Used pressure offset of 0.079 to recalculate 'Stream_m_Avg' -> the offset of 0.275 was measured at the new location of the probe, but we want depth at the original location , which is the metal pole in the stream (calculated 0.079 by subtracting 'Lvl_m_Avg' value at 9/8/12 13:15 from "Stream_m_Avg' at 9/8/12 13:00)
2012-11-07 00:45 | 14144 | 12.49 | 6.168 | 0.248 | 0.275 | 0.327 | 0.105 | 0.065799 | 6.266 | 39.52 | 7.403 | Questionable pressure sensor data; Used pressure offset of 0.079 to recalculate 'Stream_m_Avg' -> the offset of 0.275 was measured at the new location of the probe, but we want depth at the original location , which is the metal pole in the stream (calculated 0.079 by subtracting 'Lvl_m_Avg' value at 9/8/12 13:15 from "Stream_m_Avg' at 9/8/12 13:00)
2012-11-07 01:00 | 14145 | 12.48 | 6.122 | 0.251 | 0.275 | 0.33 | 0.105 | 0.065671 | 6.216 | 39.56 | 7.457 | Questionable pressure sensor data; Used pressure offset of 0.079 to recalculate 'Stream_m_Avg' -> the offset of 0.275 was measured at the new location of the probe, but we want depth at the original location , which is the metal pole in the stream (calculated 0.079 by subtracting 'Lvl_m_Avg' value at 9/8/12 13:15 from "Stream_m_Avg' at 9/8/12 13:00)
2012-11-07 01:15 | 14146 | 12.49 | 6.078 | 0.253 | 0.275 | 0.332 | 0.105 | 0.065557 | 6.172 | 39.66 | 7.484 | Questionable pressure sensor data; Used pressure offset of 0.079 to recalculate 'Stream_m_Avg' -> the offset of 0.275 was measured at the new location of the probe, but we want depth at the original location , which is the metal pole in the stream (calculated 0.079 by subtracting 'Lvl_m_Avg' value at 9/8/12 13:15 from "Stream_m_Avg' at 9/8/12 13:00)
2012-11-07 01:30 | 14147 | 12.47 | 6.038 | 0.254 | 0.275 | 0.333 | 0.105 | 0.065469 | 6.132 | 39.39 | 7.499 | Questionable pressure sensor data; Used pressure offset of 0.079 to recalculate 'Stream_m_Avg' -> the offset of 0.275 was measured at the new location of the probe, but we want depth at the original location , which is the metal pole in the stream (calculated 0.079 by subtracting 'Lvl_m_Avg' value at 9/8/12 13:15 from "Stream_m_Avg' at 9/8/12 13:00)
2012-11-07 01:45 | 14148 | 12.46 | 6.006 | 0.255 | 0.275 | 0.334 | 0.105 | 0.065409 | 6.101 | 38.14 | 7.285 | Questionable pressure sensor data; Used pressure offset of 0.079 to recalculate 'Stream_m_Avg' -> the offset of 0.275 was measured at the new location of the probe, but we want depth at the original location , which is the metal pole in the stream (calculated 0.079 by subtracting 'Lvl_m_Avg' value at 9/8/12 13:15 from "Stream_m_Avg' at 9/8/12 13:00)
2012-11-07 02:00 | 14149 | 12.45 | 5.976 | 0.253 | 0.275 | 0.332 | 0.105 | 0.065319 | 6.07 | 38.31 | 7.187 | Questionable pressure sensor data; Used pressure offset of 0.079 to recalculate 'Stream_m_Avg' -> the offset of 0.275 was measured at the new location of the probe, but we want depth at the original location , which is the metal pole in the stream (calculated 0.079 by subtracting 'Lvl_m_Avg' value at 9/8/12 13:15 from "Stream_m_Avg' at 9/8/12 13:00)
2012-11-07 02:15 | 14150 | 12.45 | 5.944 | 0.253 | 0.275 | 0.332 | 0.105 | 0.065232 | 6.038 | 38.62 | 7.291 | Questionable pressure sensor data; Used pressure offset of 0.079 to recalculate 'Stream_m_Avg' -> the offset of 0.275 was measured at the new location of the probe, but we want depth at the original location , which is the metal pole in the stream (calculated 0.079 by subtracting 'Lvl_m_Avg' value at 9/8/12 13:15 from "Stream_m_Avg' at 9/8/12 13:00)
2012-11-07 02:30 | 14151 | 12.45 | 5.911 | 0.255 | 0.275 | 0.334 | 0.105 | 0.065156 | 6.014 | 40.07 | 7.435 | Questionable pressure sensor data; Used pressure offset of 0.079 to recalculate 'Stream_m_Avg' -> the offset of 0.275 was measured at the new location of the probe, but we want depth at the original location , which is the metal pole in the stream (calculated 0.079 by subtracting 'Lvl_m_Avg' value at 9/8/12 13:15 from "Stream_m_Avg' at 9/8/12 13:00)
2012-11-07 02:45 | 14152 | 12.46 | 5.875 | 0.255 | 0.275 | 0.334 | 0.105 | 0.065087 | 5.97 | 40.48 | 7.559 | Questionable pressure sensor data; Used pressure offset of 0.079 to recalculate 'Stream_m_Avg' -> the offset of 0.275 was measured at the new location of the probe, but we want depth at the original location , which is the metal pole in the stream (calculated 0.079 by subtracting 'Lvl_m_Avg' value at 9/8/12 13:15 from "Stream_m_Avg' at 9/8/12 13:00)
2012-11-07 03:00 | 14153 | 12.42 | 5.841 | 0.255 | 0.275 | 0.334 | 0.105 | 0.065006 | 5.935 | 40.18 | 7.576 | Questionable pressure sensor data; Used pressure offset of 0.079 to recalculate 'Stream_m_Avg' -> the offset of 0.275 was measured at the new location of the probe, but we want depth at the original location , which is the metal pole in the stream (calculated 0.079 by subtracting 'Lvl_m_Avg' value at 9/8/12 13:15 from "Stream_m_Avg' at 9/8/12 13:00)
2012-11-07 03:15 | 14154 | 12.42 | 5.808 | 0.254 | 0.275 | 0.333 | 0.105 | 0.06491 | 5.901 | 40.34 | 7.576 | Questionable pressure sensor data; Used pressure offset of 0.079 to recalculate 'Stream_m_Avg' -> the offset of 0.275 was measured at the new location of the probe, but we want depth at the original location , which is the metal pole in the stream (calculated 0.079 by subtracting 'Lvl_m_Avg' value at 9/8/12 13:15 from "Stream_m_Avg' at 9/8/12 13:00)
2012-11-07 03:30 | 14155 | 12.42 | 5.778 | 0.253 | 0.275 | 0.332 | 0.105 | 0.064864 | 5.873 | 40.34 | 7.59 | Questionable pressure sensor data; Used pressure offset of 0.079 to recalculate 'Stream_m_Avg' -> the offset of 0.275 was measured at the new location of the probe, but we want depth at the original location , which is the metal pole in the stream (calculated 0.079 by subtracting 'Lvl_m_Avg' value at 9/8/12 13:15 from "Stream_m_Avg' at 9/8/12 13:00)
2012-11-07 03:45 | 14156 | 12.41 | 5.751 | 0.251 | 0.275 | 0.33 | 0.105 | 0.064797 | 5.848 | 39.84 | 7.591 | Questionable pressure sensor data; Used pressure offset of 0.079 to recalculate 'Stream_m_Avg' -> the offset of 0.275 was measured at the new location of the probe, but we want depth at the original location , which is the metal pole in the stream (calculated 0.079 by subtracting 'Lvl_m_Avg' value at 9/8/12 13:15 from "Stream_m_Avg' at 9/8/12 13:00)
2012-11-07 04:00 | 14157 | 12.4 | 5.724 | 0.249 | 0.275 | 0.328 | 0.105 | 0.064722 | 5.818 | 40.55 | 7.582 | Questionable pressure sensor data; Used pressure offset of 0.079 to recalculate 'Stream_m_Avg' -> the offset of 0.275 was measured at the new location of the probe, but we want depth at the original location , which is the metal pole in the stream (calculated 0.079 by subtracting 'Lvl_m_Avg' value at 9/8/12 13:15 from "Stream_m_Avg' at 9/8/12 13:00)
2012-11-07 04:15 | 14158 | 12.4 | 5.693 | 0.248 | 0.275 | 0.327 | 0.105 | 0.064663 | 5.773 | 40.75 | 7.647 | Questionable pressure sensor data; Used pressure offset of 0.079 to recalculate 'Stream_m_Avg' -> the offset of 0.275 was measured at the new location of the probe, but we want depth at the original location , which is the metal pole in the stream (calculated 0.079 by subtracting 'Lvl_m_Avg' value at 9/8/12 13:15 from "Stream_m_Avg' at 9/8/12 13:00)
2012-11-07 04:30 | 14159 | 12.38 | 5.669 | 0.247 | 0.275 | 0.326 | 0.105 | 0.064606 | 5.761 | 40.62 | 7.651 | Questionable pressure sensor data; Used pressure offset of 0.079 to recalculate 'Stream_m_Avg' -> the offset of 0.275 was measured at the new location of the probe, but we want depth at the original location , which is the metal pole in the stream (calculated 0.079 by subtracting 'Lvl_m_Avg' value at 9/8/12 13:15 from "Stream_m_Avg' at 9/8/12 13:00)
2012-11-07 04:45 | 14160 | 12.34 | 5.647 | 0.244 | 0.275 | 0.323 | 0.105 | 0.064578 | 5.736 | 40.62 | 7.643 | Questionable pressure sensor data; Used pressure offset of 0.079 to recalculate 'Stream_m_Avg' -> the offset of 0.275 was measured at the new location of the probe, but we want depth at the original location , which is the metal pole in the stream (calculated 0.079 by subtracting 'Lvl_m_Avg' value at 9/8/12 13:15 from "Stream_m_Avg' at 9/8/12 13:00)
2012-11-07 05:00 | 14161 | 12.36 | 5.626 | 0.239 | 0.275 | 0.318 | 0.105 | 0.064542 | 5.718 | 40.75 | 7.664 | Questionable pressure sensor data; Used pressure offset of 0.079 to recalculate 'Stream_m_Avg' -> the offset of 0.275 was measured at the new location of the probe, but we want depth at the original location , which is the metal pole in the stream (calculated 0.079 by subtracting 'Lvl_m_Avg' value at 9/8/12 13:15 from "Stream_m_Avg' at 9/8/12 13:00)
2012-11-07 05:15 | 14162 | 12.35 | 5.618 | 0.233 | 0.275 | 0.312 | 0.105 | 0.064523 | 5.709 | 40.65 | 7.656 | Questionable pressure sensor data; Used pressure offset of 0.079 to recalculate 'Stream_m_Avg' -> the offset of 0.275 was measured at the new location of the probe, but we want depth at the original location , which is the metal pole in the stream (calculated 0.079 by subtracting 'Lvl_m_Avg' value at 9/8/12 13:15 from "Stream_m_Avg' at 9/8/12 13:00)
2012-11-07 05:30 | 14163 | 12.35 | 5.623 | 0.224 | 0.275 | 0.303 | 0.105 | 0.064516 | 5.712 | 40.41 | 7.643 | Questionable pressure sensor data; Used pressure offset of 0.079 to recalculate 'Stream_m_Avg' -> the offset of 0.275 was measured at the new location of the probe, but we want depth at the original location , which is the metal pole in the stream (calculated 0.079 by subtracting 'Lvl_m_Avg' value at 9/8/12 13:15 from "Stream_m_Avg' at 9/8/12 13:00)
2012-11-07 05:45 | 14164 | 12.34 | 5.636 | 0.217 | 0.275 | 0.296 | 0.105 | 0.064563 | 5.726 | 40.34 | 7.595 | Questionable pressure sensor data; Used pressure offset of 0.079 to recalculate 'Stream_m_Avg' -> the offset of 0.275 was measured at the new location of the probe, but we want depth at the original location , which is the metal pole in the stream (calculated 0.079 by subtracting 'Lvl_m_Avg' value at 9/8/12 13:15 from "Stream_m_Avg' at 9/8/12 13:00)
2012-11-07 06:00 | 14165 | 12.33 | 5.655 | 0.21 | 0.275 | 0.289 | 0.105 | 0.064613 | 5.746 | 40.31 | 7.595 | Questionable pressure sensor data; Used pressure offset of 0.079 to recalculate 'Stream_m_Avg' -> the offset of 0.275 was measured at the new location of the probe, but we want depth at the original location , which is the metal pole in the stream (calculated 0.079 by subtracting 'Lvl_m_Avg' value at 9/8/12 13:15 from "Stream_m_Avg' at 9/8/12 13:00)
2012-11-07 06:15 | 14166 | 12.34 | 5.673 | 0.206 | 0.275 | 0.285 | 0.105 | 0.064651 | 5.766 | 40.21 | 7.584 | Questionable pressure sensor data; Used pressure offset of 0.079 to recalculate 'Stream_m_Avg' -> the offset of 0.275 was measured at the new location of the probe, but we want depth at the original location , which is the metal pole in the stream (calculated 0.079 by subtracting 'Lvl_m_Avg' value at 9/8/12 13:15 from "Stream_m_Avg' at 9/8/12 13:00)
2012-11-07 06:30 | 14167 | 12.34 | 5.689 | 0.201 | 0.275 | 0.28 | 0.105 | 0.064685 | 5.785 | 40.2 | 7.559 | Questionable pressure sensor data; Used pressure offset of 0.079 to recalculate 'Stream_m_Avg' -> the offset of 0.275 was measured at the new location of the probe, but we want depth at the original location , which is the metal pole in the stream (calculated 0.079 by subtracting 'Lvl_m_Avg' value at 9/8/12 13:15 from "Stream_m_Avg' at 9/8/12 13:00)
2012-11-07 06:45 | 14168 | 12.32 | 5.705 | 0.198 | 0.275 | 0.277 | 0.105 | 0.064702 | 5.801 | 40.2 | 7.556 | Questionable pressure sensor data; Used pressure offset of 0.079 to recalculate 'Stream_m_Avg' -> the offset of 0.275 was measured at the new location of the probe, but we want depth at the original location , which is the metal pole in the stream (calculated 0.079 by subtracting 'Lvl_m_Avg' value at 9/8/12 13:15 from "Stream_m_Avg' at 9/8/12 13:00)
2012-11-07 07:00 | 14169 | 12.32 | 5.706 | 0.2 | 0.275 | 0.279 | 0.105 | 0.064722 | 5.797 | 40.04 | 7.574 | Questionable pressure sensor data; Used pressure offset of 0.079 to recalculate 'Stream_m_Avg' -> the offset of 0.275 was measured at the new location of the probe, but we want depth at the original location , which is the metal pole in the stream (calculated 0.079 by subtracting 'Lvl_m_Avg' value at 9/8/12 13:15 from "Stream_m_Avg' at 9/8/12 13:00)
2012-11-07 07:15 | 14170 | 12.32 | 5.696 | 0.2 | 0.275 | 0.279 | 0.105 | 0.064726 | 5.792 | 40.34 | 7.565 | Questionable pressure sensor data; Used pressure offset of 0.079 to recalculate 'Stream_m_Avg' -> the offset of 0.275 was measured at the new location of the probe, but we want depth at the original location , which is the metal pole in the stream (calculated 0.079 by subtracting 'Lvl_m_Avg' value at 9/8/12 13:15 from "Stream_m_Avg' at 9/8/12 13:00)
2012-11-07 07:30 | 14171 | 12.32 | 5.683 | 0.201 | 0.275 | 0.28 | 0.105 | 0.064712 | 5.775 | 40.41 | 7.581 | Questionable pressure sensor data; Used pressure offset of 0.079 to recalculate 'Stream_m_Avg' -> the offset of 0.275 was measured at the new location of the probe, but we want depth at the original location , which is the metal pole in the stream (calculated 0.079 by subtracting 'Lvl_m_Avg' value at 9/8/12 13:15 from "Stream_m_Avg' at 9/8/12 13:00)
2012-11-07 07:45 | 14172 | 12.34 | 5.673 | 0.199 | 0.275 | 0.278 | 0.105 | 0.064693 | 5.768 | 40.54 | 7.613 | Questionable pressure sensor data; Used pressure offset of 0.079 to recalculate 'Stream_m_Avg' -> the offset of 0.275 was measured at the new location of the probe, but we want depth at the original location , which is the metal pole in the stream (calculated 0.079 by subtracting 'Lvl_m_Avg' value at 9/8/12 13:15 from "Stream_m_Avg' at 9/8/12 13:00)
2012-11-07 08:00 | 14173 | 12.47 | 5.677 | 0.194 | 0.275 | 0.273 | 0.105 | 0.064727 | 5.77 | 40.34 | 7.616 | Questionable pressure sensor data; Used pressure offset of 0.079 to recalculate 'Stream_m_Avg' -> the offset of 0.275 was measured at the new location of the probe, but we want depth at the original location , which is the metal pole in the stream (calculated 0.079 by subtracting 'Lvl_m_Avg' value at 9/8/12 13:15 from "Stream_m_Avg' at 9/8/12 13:00)
2012-11-07 08:15 | 14174 | 12.58 | 5.69 | 0.188 | 0.275 | 0.267 | 0.105 | 0.064703 | 5.78 | 40.34 | 7.59 | Questionable pressure sensor data; Used pressure offset of 0.079 to recalculate 'Stream_m_Avg' -> the offset of 0.275 was measured at the new location of the probe, but we want depth at the original location , which is the metal pole in the stream (calculated 0.079 by subtracting 'Lvl_m_Avg' value at 9/8/12 13:15 from "Stream_m_Avg' at 9/8/12 13:00)
2012-11-07 08:30 | 14175 | 12.77 | 5.712 | 0.184 | 0.275 | 0.263 | 0.105 | 0.064735 | 5.807 | 40.34 | 7.598 | Questionable pressure sensor data; Used pressure offset of 0.079 to recalculate 'Stream_m_Avg' -> the offset of 0.275 was measured at the new location of the probe, but we want depth at the original location , which is the metal pole in the stream (calculated 0.079 by subtracting 'Lvl_m_Avg' value at 9/8/12 13:15 from "Stream_m_Avg' at 9/8/12 13:00)
2012-11-07 08:45 | 14176 | 12.99 | 5.745 | 0.176 | 0.275 | 0.255 | 0.105 | 0.064756 | 5.838 | 40.27 | 7.589 | Questionable pressure sensor data; Used pressure offset of 0.079 to recalculate 'Stream_m_Avg' -> the offset of 0.275 was measured at the new location of the probe, but we want depth at the original location , which is the metal pole in the stream (calculated 0.079 by subtracting 'Lvl_m_Avg' value at 9/8/12 13:15 from "Stream_m_Avg' at 9/8/12 13:00)
2012-11-07 09:00 | 14177 | 13.31 | 5.786 | 0.165 | 0.275 | 0.244 | 0.105 | 0.064746 | 5.883 | 40 | 7.552 | Questionable pressure sensor data; Used pressure offset of 0.079 to recalculate 'Stream_m_Avg' -> the offset of 0.275 was measured at the new location of the probe, but we want depth at the original location , which is the metal pole in the stream (calculated 0.079 by subtracting 'Lvl_m_Avg' value at 9/8/12 13:15 from "Stream_m_Avg' at 9/8/12 13:00)
2012-11-07 09:15 | 14178 | 13.61 | 5.841 | 0.152 | 0.275 | 0.231 | 0.105 | 0.064764 | 5.941 | 40.07 | 7.554 | Questionable pressure sensor data; Used pressure offset of 0.079 to recalculate 'Stream_m_Avg' -> the offset of 0.275 was measured at the new location of the probe, but we want depth at the original location , which is the metal pole in the stream (calculated 0.079 by subtracting 'Lvl_m_Avg' value at 9/8/12 13:15 from "Stream_m_Avg' at 9/8/12 13:00)
2012-11-07 09:30 | 14179 | 13.57 | 5.915 | 0.135 | 0.275 | 0.214 | 0.105 | 0.064823 | 6.014 | 40.27 | 7.547 | Questionable pressure sensor data; Used pressure offset of 0.079 to recalculate 'Stream_m_Avg' -> the offset of 0.275 was measured at the new location of the probe, but we want depth at the original location , which is the metal pole in the stream (calculated 0.079 by subtracting 'Lvl_m_Avg' value at 9/8/12 13:15 from "Stream_m_Avg' at 9/8/12 13:00)
2012-11-07 09:45 | 14180 | 13.54 | 6.01 | 0.114 | 0.275 | 0.193 | 0.104 | 0.064932 | 6.107 | 40.06 | 7.544 | Questionable pressure sensor data; Used pressure offset of 0.079 to recalculate 'Stream_m_Avg' -> the offset of 0.275 was measured at the new location of the probe, but we want depth at the original location , which is the metal pole in the stream (calculated 0.079 by subtracting 'Lvl_m_Avg' value at 9/8/12 13:15 from "Stream_m_Avg' at 9/8/12 13:00)
2012-11-07 10:00 | 14181 | 13.51 | 6.117 | 0.095 | 0.275 | 0.174 | 0.104 | 0.065106 | 6.217 | 39.86 | 7.529 | Questionable pressure sensor data; Used pressure offset of 0.079 to recalculate 'Stream_m_Avg' -> the offset of 0.275 was measured at the new location of the probe, but we want depth at the original location , which is the metal pole in the stream (calculated 0.079 by subtracting 'Lvl_m_Avg' value at 9/8/12 13:15 from "Stream_m_Avg' at 9/8/12 13:00)
2012-11-07 10:15 | 14182 | 13.5 | 6.223 | 0.083 | 0.275 | 0.162 | 0.104 | 0.065285 | 6.323 | 39.66 | 7.487 | Questionable pressure sensor data; Used pressure offset of 0.079 to recalculate 'Stream_m_Avg' -> the offset of 0.275 was measured at the new location of the probe, but we want depth at the original location , which is the metal pole in the stream (calculated 0.079 by subtracting 'Lvl_m_Avg' value at 9/8/12 13:15 from "Stream_m_Avg' at 9/8/12 13:00)
2012-11-07 10:30 | 14183 | 13.5 | 6.305 | 0.074 | 0.275 | 0.153 | 0.104 | 0.065482 | 6.398 | 39.72 | 7.472 | Questionable pressure sensor data; Used pressure offset of 0.079 to recalculate 'Stream_m_Avg' -> the offset of 0.275 was measured at the new location of the probe, but we want depth at the original location , which is the metal pole in the stream (calculated 0.079 by subtracting 'Lvl_m_Avg' value at 9/8/12 13:15 from "Stream_m_Avg' at 9/8/12 13:00)
2012-11-07 10:45 | 14184 | 13.48 | 6.377 | 0.066 | 0.275 | 0.145 | 0.104 | 0.06564 | 6.477 | 39.58 | 7.455 | Questionable pressure sensor data; Used pressure offset of 0.079 to recalculate 'Stream_m_Avg' -> the offset of 0.275 was measured at the new location of the probe, but we want depth at the original location , which is the metal pole in the stream (calculated 0.079 by subtracting 'Lvl_m_Avg' value at 9/8/12 13:15 from "Stream_m_Avg' at 9/8/12 13:00)
2012-11-07 11:00 | 14185 | 13.48 | 6.448 | 0.056 | 0.275 | 0.135 | 0.104 | 0.065813 | 6.549 | 39.48 | 7.435 | Questionable pressure sensor data; Used pressure offset of 0.079 to recalculate 'Stream_m_Avg' -> the offset of 0.275 was measured at the new location of the probe, but we want depth at the original location , which is the metal pole in the stream (calculated 0.079 by subtracting 'Lvl_m_Avg' value at 9/8/12 13:15 from "Stream_m_Avg' at 9/8/12 13:00)
2012-11-07 11:15 | 14186 | 13.46 | 6.53 | 0.045 | 0.275 | 0.124 | 0.104 | 0.065987 | 6.637 | 39.38 | 7.423 | Questionable pressure sensor data; Used pressure offset of 0.079 to recalculate 'Stream_m_Avg' -> the offset of 0.275 was measured at the new location of the probe, but we want depth at the original location , which is the metal pole in the stream (calculated 0.079 by subtracting 'Lvl_m_Avg' value at 9/8/12 13:15 from "Stream_m_Avg' at 9/8/12 13:00)
2012-11-07 11:30 | 14187 | 13.44 | 6.616 | 0.034 | 0.275 | 0.113 | 0.104 | 0.066137 | 6.713 | 39.38 | 7.417 | Questionable pressure sensor data; Used pressure offset of 0.079 to recalculate 'Stream_m_Avg' -> the offset of 0.275 was measured at the new location of the probe, but we want depth at the original location , which is the metal pole in the stream (calculated 0.079 by subtracting 'Lvl_m_Avg' value at 9/8/12 13:15 from "Stream_m_Avg' at 9/8/12 13:00)
2012-11-07 11:45 | 14188 | 13.42 | 6.693 | 0.026 | 0.275 | 0.105 | 0.104 | 0.066329 | 6.792 | 39.31 | 7.398 | Questionable pressure sensor data; Used pressure offset of 0.079 to recalculate 'Stream_m_Avg' -> the offset of 0.275 was measured at the new location of the probe, but we want depth at the original location , which is the metal pole in the stream (calculated 0.079 by subtracting 'Lvl_m_Avg' value at 9/8/12 13:15 from "Stream_m_Avg' at 9/8/12 13:00)
2012-11-07 12:00 | 14189 | 13.41 | 6.77 | 0.018 | 0.275 | 0.097 | 0.104 | 0.066485 | 6.862 | 39.24 | 7.383 | Questionable pressure sensor data; Used pressure offset of 0.079 to recalculate 'Stream_m_Avg' -> the offset of 0.275 was measured at the new location of the probe, but we want depth at the original location , which is the metal pole in the stream (calculated 0.079 by subtracting 'Lvl_m_Avg' value at 9/8/12 13:15 from "Stream_m_Avg' at 9/8/12 13:00)
2012-11-07 12:15 | 14190 | 13.4 | 6.857 | 0.007 | 0.275 | 0.086 | 0.104 | 0.066629 | 6.955 | 38.97 | 7.368 | Questionable pressure sensor data; Used pressure offset of 0.079 to recalculate 'Stream_m_Avg' -> the offset of 0.275 was measured at the new location of the probe, but we want depth at the original location , which is the metal pole in the stream (calculated 0.079 by subtracting 'Lvl_m_Avg' value at 9/8/12 13:15 from "Stream_m_Avg' at 9/8/12 13:00)
2012-11-07 12:30 | 14191 | 13.4 | 6.943 | -0.004 | 0.275 | 0.075 | 0.104 | 0.06684 | 7.052 | 38.83 | 7.324 | Questionable pressure sensor data; Used pressure offset of 0.079 to recalculate 'Stream_m_Avg' -> the offset of 0.275 was measured at the new location of the probe, but we want depth at the original location , which is the metal pole in the stream (calculated 0.079 by subtracting 'Lvl_m_Avg' value at 9/8/12 13:15 from "Stream_m_Avg' at 9/8/12 13:00)
2012-11-07 12:45 | 14192 | 13.38 | 7.016 | -0.01 | 0.275 | 0.069 | 0.104 | 0.067011 | 7.121 | 38.82 | 7.289 | Questionable pressure sensor data; Used pressure offset of 0.079 to recalculate 'Stream_m_Avg' -> the offset of 0.275 was measured at the new location of the probe, but we want depth at the original location , which is the metal pole in the stream (calculated 0.079 by subtracting 'Lvl_m_Avg' value at 9/8/12 13:15 from "Stream_m_Avg' at 9/8/12 13:00)
2012-11-07 13:00 | 14193 | 13.36 | 7.111 | -0.023 | 0.275 | 0.056 | 0.104 | 0.067165 | 7.218 | 38.82 | 7.314 | Questionable pressure sensor data; Used pressure offset of 0.079 to recalculate 'Stream_m_Avg' -> the offset of 0.275 was measured at the new location of the probe, but we want depth at the original location , which is the metal pole in the stream (calculated 0.079 by subtracting 'Lvl_m_Avg' value at 9/8/12 13:15 from "Stream_m_Avg' at 9/8/12 13:00)
2012-11-07 13:15 | 14194 | 13.34 | 7.221 | -0.043 | 0.275 | 0.036 | 0.104 | 0.067397 | 7.334 | 38.69 | 7.288 | Questionable pressure sensor data; Used pressure offset of 0.079 to recalculate 'Stream_m_Avg' -> the offset of 0.275 was measured at the new location of the probe, but we want depth at the original location , which is the metal pole in the stream (calculated 0.079 by subtracting 'Lvl_m_Avg' value at 9/8/12 13:15 from "Stream_m_Avg' at 9/8/12 13:00)
2012-11-07 13:30 | 14195 | 13.3 | 7.331 | -0.059 | 0.275 | 0.02 | 0.104 | 0.06765 | 7.442 | 38.35 | 7.249 | Questionable pressure sensor data; Used pressure offset of 0.079 to recalculate 'Stream_m_Avg' -> the offset of 0.275 was measured at the new location of the probe, but we want depth at the original location , which is the metal pole in the stream (calculated 0.079 by subtracting 'Lvl_m_Avg' value at 9/8/12 13:15 from "Stream_m_Avg' at 9/8/12 13:00)
2012-11-07 13:45 | 14196 | 13.3 | 7.433 | -0.06 | 0.275 | 0.019 | 0.104 | 0.0679 | 7.55 | 38.52 | 7.239 | Questionable pressure sensor data; Used pressure offset of 0.079 to recalculate 'Stream_m_Avg' -> the offset of 0.275 was measured at the new location of the probe, but we want depth at the original location , which is the metal pole in the stream (calculated 0.079 by subtracting 'Lvl_m_Avg' value at 9/8/12 13:15 from "Stream_m_Avg' at 9/8/12 13:00)
2012-11-07 14:00 | 14197 | 13.3 | 7.513 | -0.057 | 0.275 | 0.022 | 0.104 | 0.068128 | 7.622 | 38.52 | 7.257 | Questionable pressure sensor data; Used pressure offset of 0.079 to recalculate 'Stream_m_Avg' -> the offset of 0.275 was measured at the new location of the probe, but we want depth at the original location , which is the metal pole in the stream (calculated 0.079 by subtracting 'Lvl_m_Avg' value at 9/8/12 13:15 from "Stream_m_Avg' at 9/8/12 13:00)
2012-11-07 14:15 | 14198 | 13.28 | 7.605 | -0.06 | 0.275 | 0.019 | 0.105 | 0.06838 | 7.715 | 38.48 | 7.218 | Questionable pressure sensor data; Used pressure offset of 0.079 to recalculate 'Stream_m_Avg' -> the offset of 0.275 was measured at the new location of the probe, but we want depth at the original location , which is the metal pole in the stream (calculated 0.079 by subtracting 'Lvl_m_Avg' value at 9/8/12 13:15 from "Stream_m_Avg' at 9/8/12 13:00)
2012-11-07 14:30 | 14199 | 13.27 | 7.686 | -0.06 | 0.275 | 0.019 | 0.105 | 0.068617 | 7.8 | 38.01 | 7.199 | Questionable pressure sensor data; Used pressure offset of 0.079 to recalculate 'Stream_m_Avg' -> the offset of 0.275 was measured at the new location of the probe, but we want depth at the original location , which is the metal pole in the stream (calculated 0.079 by subtracting 'Lvl_m_Avg' value at 9/8/12 13:15 from "Stream_m_Avg' at 9/8/12 13:00)
2012-11-07 14:45 | 14200 | 13.25 | 7.741 | -0.056 | 0.275 | 0.023 | 0.105 | 0.068818 | 7.856 | 37.87 | 7.169 | Questionable pressure sensor data; Used pressure offset of 0.079 to recalculate 'Stream_m_Avg' -> the offset of 0.275 was measured at the new location of the probe, but we want depth at the original location , which is the metal pole in the stream (calculated 0.079 by subtracting 'Lvl_m_Avg' value at 9/8/12 13:15 from "Stream_m_Avg' at 9/8/12 13:00)
2012-11-07 15:00 | 14201 | 13.25 | 7.783 | -0.047 | 0.275 | 0.032 | 0.105 | 0.068959 | 7.899 | 37.74 | 7.08 | Questionable pressure sensor data; Used pressure offset of 0.079 to recalculate 'Stream_m_Avg' -> the offset of 0.275 was measured at the new location of the probe, but we want depth at the original location , which is the metal pole in the stream (calculated 0.079 by subtracting 'Lvl_m_Avg' value at 9/8/12 13:15 from "Stream_m_Avg' at 9/8/12 13:00)
2012-11-07 15:15 | 14202 | 13.26 | 7.809 | -0.042 | 0.275 | 0.037 | 0.105 | 0.069098 | 7.926 | 37.8 | 7.134 | Questionable pressure sensor data; Used pressure offset of 0.079 to recalculate 'Stream_m_Avg' -> the offset of 0.275 was measured at the new location of the probe, but we want depth at the original location , which is the metal pole in the stream (calculated 0.079 by subtracting 'Lvl_m_Avg' value at 9/8/12 13:15 from "Stream_m_Avg' at 9/8/12 13:00)
2012-11-07 15:30 | 14203 | 13.28 | 7.822 | -0.034 | 0.275 | 0.045 | 0.105 | 0.069217 | 7.939 | 37.77 | 7.111 | Questionable pressure sensor data; Used pressure offset of 0.079 to recalculate 'Stream_m_Avg' -> the offset of 0.275 was measured at the new location of the probe, but we want depth at the original location , which is the metal pole in the stream (calculated 0.079 by subtracting 'Lvl_m_Avg' value at 9/8/12 13:15 from "Stream_m_Avg' at 9/8/12 13:00)
2012-11-07 15:45 | 14204 | 13.26 | 7.819 | -0.027 | 0.275 | 0.052 | 0.105 | 0.069298 | 7.939 | 37.97 | 7.121 | Questionable pressure sensor data; Used pressure offset of 0.079 to recalculate 'Stream_m_Avg' -> the offset of 0.275 was measured at the new location of the probe, but we want depth at the original location , which is the metal pole in the stream (calculated 0.079 by subtracting 'Lvl_m_Avg' value at 9/8/12 13:15 from "Stream_m_Avg' at 9/8/12 13:00)
2012-11-07 16:00 | 14205 | 13.25 | 7.792 | -0.019 | 0.275 | 0.06 | 0.105 | 0.069374 | 7.913 | 37.9 | 7.137 | Questionable pressure sensor data; Used pressure offset of 0.079 to recalculate 'Stream_m_Avg' -> the offset of 0.275 was measured at the new location of the probe, but we want depth at the original location , which is the metal pole in the stream (calculated 0.079 by subtracting 'Lvl_m_Avg' value at 9/8/12 13:15 from "Stream_m_Avg' at 9/8/12 13:00)
2012-11-07 16:15 | 14206 | 13.27 | 7.771 | 0.004 | 0.275 | 0.083 | 0.105 | 0.069365 | 7.889 | 37.87 | 7.121 | Questionable pressure sensor data; Used pressure offset of 0.079 to recalculate 'Stream_m_Avg' -> the offset of 0.275 was measured at the new location of the probe, but we want depth at the original location , which is the metal pole in the stream (calculated 0.079 by subtracting 'Lvl_m_Avg' value at 9/8/12 13:15 from "Stream_m_Avg' at 9/8/12 13:00)
2012-11-07 16:30 | 14207 | 13.28 | 7.732 | 0.03 | 0.275 | 0.109 | 0.106 | 0.069428 | 7.848 | 37.84 | 7.125 | Questionable pressure sensor data; Used pressure offset of 0.079 to recalculate 'Stream_m_Avg' -> the offset of 0.275 was measured at the new location of the probe, but we want depth at the original location , which is the metal pole in the stream (calculated 0.079 by subtracting 'Lvl_m_Avg' value at 9/8/12 13:15 from "Stream_m_Avg' at 9/8/12 13:00)
2012-11-07 16:45 | 14208 | 13.2 | 7.676 | 0.057 | 0.275 | 0.136 | 0.106 | 0.069433 | 7.795 | 37.94 | 7.085 | Questionable pressure sensor data; Used pressure offset of 0.079 to recalculate 'Stream_m_Avg' -> the offset of 0.275 was measured at the new location of the probe, but we want depth at the original location , which is the metal pole in the stream (calculated 0.079 by subtracting 'Lvl_m_Avg' value at 9/8/12 13:15 from "Stream_m_Avg' at 9/8/12 13:00)
2012-11-07 17:00 | 14209 | 12.97 | 7.612 | 0.082 | 0.275 | 0.161 | 0.106 | 0.069262 | 7.732 | 38.52 | 7.218 | Questionable pressure sensor data; Used pressure offset of 0.079 to recalculate 'Stream_m_Avg' -> the offset of 0.275 was measured at the new location of the probe, but we want depth at the original location , which is the metal pole in the stream (calculated 0.079 by subtracting 'Lvl_m_Avg' value at 9/8/12 13:15 from "Stream_m_Avg' at 9/8/12 13:00)
2012-11-07 17:15 | 14210 | 12.84 | 7.544 | 0.103 | 0.275 | 0.182 | 0.106 | 0.069216 | 7.661 | 38.42 | 7.247 | Questionable pressure sensor data; Used pressure offset of 0.079 to recalculate 'Stream_m_Avg' -> the offset of 0.275 was measured at the new location of the probe, but we want depth at the original location , which is the metal pole in the stream (calculated 0.079 by subtracting 'Lvl_m_Avg' value at 9/8/12 13:15 from "Stream_m_Avg' at 9/8/12 13:00)
2012-11-07 17:30 | 14211 | 12.82 | 7.47 | 0.121 | 0.275 | 0.2 | 0.106 | 0.069112 | 7.587 | 38.42 | 7.229 | Questionable pressure sensor data; Used pressure offset of 0.079 to recalculate 'Stream_m_Avg' -> the offset of 0.275 was measured at the new location of the probe, but we want depth at the original location , which is the metal pole in the stream (calculated 0.079 by subtracting 'Lvl_m_Avg' value at 9/8/12 13:15 from "Stream_m_Avg' at 9/8/12 13:00)
2012-11-07 17:45 | 14212 | 12.77 | 7.39 | 0.139 | 0.275 | 0.218 | 0.106 | 0.068967 | 7.511 | 38.55 | 7.235 | Questionable pressure sensor data; Used pressure offset of 0.079 to recalculate 'Stream_m_Avg' -> the offset of 0.275 was measured at the new location of the probe, but we want depth at the original location , which is the metal pole in the stream (calculated 0.079 by subtracting 'Lvl_m_Avg' value at 9/8/12 13:15 from "Stream_m_Avg' at 9/8/12 13:00)
2012-11-07 18:00 | 14213 | 12.73 | 7.31 | 0.155 | 0.275 | 0.234 | 0.106 | 0.068879 | 7.428 | 38.69 | 7.277 | Questionable pressure sensor data; Used pressure offset of 0.079 to recalculate 'Stream_m_Avg' -> the offset of 0.275 was measured at the new location of the probe, but we want depth at the original location , which is the metal pole in the stream (calculated 0.079 by subtracting 'Lvl_m_Avg' value at 9/8/12 13:15 from "Stream_m_Avg' at 9/8/12 13:00)
2012-11-07 18:15 | 14214 | 12.72 | 7.228 | 0.168 | 0.275 | 0.247 | 0.106 | 0.068715 | 7.344 | 38.55 | 7.275 | Questionable pressure sensor data; Used pressure offset of 0.079 to recalculate 'Stream_m_Avg' -> the offset of 0.275 was measured at the new location of the probe, but we want depth at the original location , which is the metal pole in the stream (calculated 0.079 by subtracting 'Lvl_m_Avg' value at 9/8/12 13:15 from "Stream_m_Avg' at 9/8/12 13:00)
2012-11-07 18:30 | 14215 | 12.7 | 7.147 | 0.181 | 0.275 | 0.26 | 0.106 | 0.068516 | 7.258 | 38.42 | 7.255 | Questionable pressure sensor data; Used pressure offset of 0.079 to recalculate 'Stream_m_Avg' -> the offset of 0.275 was measured at the new location of the probe, but we want depth at the original location , which is the metal pole in the stream (calculated 0.079 by subtracting 'Lvl_m_Avg' value at 9/8/12 13:15 from "Stream_m_Avg' at 9/8/12 13:00)
2012-11-07 18:45 | 14216 | 12.68 | 7.068 | 0.19 | 0.275 | 0.269 | 0.106 | 0.068298 | 7.181 | 38.22 | 7.211 | Questionable pressure sensor data; Used pressure offset of 0.079 to recalculate 'Stream_m_Avg' -> the offset of 0.275 was measured at the new location of the probe, but we want depth at the original location , which is the metal pole in the stream (calculated 0.079 by subtracting 'Lvl_m_Avg' value at 9/8/12 13:15 from "Stream_m_Avg' at 9/8/12 13:00)
2012-11-07 19:00 | 14217 | 12.68 | 6.995 | 0.201 | 0.275 | 0.28 | 0.106 | 0.068196 | 7.106 | 38.56 | 7.23 | Questionable pressure sensor data; Used pressure offset of 0.079 to recalculate 'Stream_m_Avg' -> the offset of 0.275 was measured at the new location of the probe, but we want depth at the original location , which is the metal pole in the stream (calculated 0.079 by subtracting 'Lvl_m_Avg' value at 9/8/12 13:15 from "Stream_m_Avg' at 9/8/12 13:00)
2012-11-07 19:15 | 14218 | 12.66 | 6.923 | 0.212 | 0.275 | 0.291 | 0.106 | 0.06802 | 7.032 | 38.87 | 7.274 | Questionable pressure sensor data; Used pressure offset of 0.079 to recalculate 'Stream_m_Avg' -> the offset of 0.275 was measured at the new location of the probe, but we want depth at the original location , which is the metal pole in the stream (calculated 0.079 by subtracting 'Lvl_m_Avg' value at 9/8/12 13:15 from "Stream_m_Avg' at 9/8/12 13:00)
2012-11-07 19:30 | 14219 | 12.66 | 6.859 | 0.219 | 0.275 | 0.298 | 0.106 | 0.067913 | 6.966 | 38.87 | 7.314 | Questionable pressure sensor data; Used pressure offset of 0.079 to recalculate 'Stream_m_Avg' -> the offset of 0.275 was measured at the new location of the probe, but we want depth at the original location , which is the metal pole in the stream (calculated 0.079 by subtracting 'Lvl_m_Avg' value at 9/8/12 13:15 from "Stream_m_Avg' at 9/8/12 13:00)
2012-11-07 19:45 | 14220 | 12.64 | 6.796 | 0.227 | 0.275 | 0.306 | 0.106 | 0.067785 | 6.898 | 38.94 | 7.317 | Questionable pressure sensor data; Used pressure offset of 0.079 to recalculate 'Stream_m_Avg' -> the offset of 0.275 was measured at the new location of the probe, but we want depth at the original location , which is the metal pole in the stream (calculated 0.079 by subtracting 'Lvl_m_Avg' value at 9/8/12 13:15 from "Stream_m_Avg' at 9/8/12 13:00)
2012-11-07 20:00 | 14221 | 12.64 | 6.736 | 0.232 | 0.275 | 0.311 | 0.106 | 0.067611 | 6.844 | 39.04 | 7.336 | Questionable pressure sensor data; Used pressure offset of 0.079 to recalculate 'Stream_m_Avg' -> the offset of 0.275 was measured at the new location of the probe, but we want depth at the original location , which is the metal pole in the stream (calculated 0.079 by subtracting 'Lvl_m_Avg' value at 9/8/12 13:15 from "Stream_m_Avg' at 9/8/12 13:00)
2012-11-07 20:15 | 14222 | 12.63 | 6.678 | 0.238 | 0.275 | 0.317 | 0.106 | 0.067513 | 6.779 | 38.84 | 7.334 | Questionable pressure sensor data; Used pressure offset of 0.079 to recalculate 'Stream_m_Avg' -> the offset of 0.275 was measured at the new location of the probe, but we want depth at the original location , which is the metal pole in the stream (calculated 0.079 by subtracting 'Lvl_m_Avg' value at 9/8/12 13:15 from "Stream_m_Avg' at 9/8/12 13:00)
2012-11-07 20:30 | 14223 | 12.61 | 6.604 | 0.249 | 0.275 | 0.328 | 0.106 | 0.067375 | 6.707 | 39.17 | 7.32 | Questionable pressure sensor data; Used pressure offset of 0.079 to recalculate 'Stream_m_Avg' -> the offset of 0.275 was measured at the new location of the probe, but we want depth at the original location , which is the metal pole in the stream (calculated 0.079 by subtracting 'Lvl_m_Avg' value at 9/8/12 13:15 from "Stream_m_Avg' at 9/8/12 13:00)
2012-11-07 20:45 | 14224 | 12.62 | 6.514 | 0.261 | 0.275 | 0.34 | 0.106 | 0.06721 | 6.622 | 39.24 | 7.394 | Questionable pressure sensor data; Used pressure offset of 0.079 to recalculate 'Stream_m_Avg' -> the offset of 0.275 was measured at the new location of the probe, but we want depth at the original location , which is the metal pole in the stream (calculated 0.079 by subtracting 'Lvl_m_Avg' value at 9/8/12 13:15 from "Stream_m_Avg' at 9/8/12 13:00)
2012-11-07 21:00 | 14225 | 12.59 | 6.419 | 0.274 | 0.275 | 0.353 | 0.106 | 0.067006 | 6.526 | 39.32 | 7.401 | Questionable pressure sensor data; Used pressure offset of 0.079 to recalculate 'Stream_m_Avg' -> the offset of 0.275 was measured at the new location of the probe, but we want depth at the original location , which is the metal pole in the stream (calculated 0.079 by subtracting 'Lvl_m_Avg' value at 9/8/12 13:15 from "Stream_m_Avg' at 9/8/12 13:00)
2012-11-07 21:15 | 14226 | 12.59 | 6.328 | 0.284 | 0.275 | 0.363 | 0.106 | 0.066831 | 6.434 | 39.19 | 7.383 | Questionable pressure sensor data; Used pressure offset of 0.079 to recalculate 'Stream_m_Avg' -> the offset of 0.275 was measured at the new location of the probe, but we want depth at the original location , which is the metal pole in the stream (calculated 0.079 by subtracting 'Lvl_m_Avg' value at 9/8/12 13:15 from "Stream_m_Avg' at 9/8/12 13:00)
2012-11-07 21:30 | 14227 | 12.59 | 6.248 | 0.291 | 0.275 | 0.37 | 0.106 | 0.066648 | 6.351 | 39.32 | 7.39 | Questionable pressure sensor data; Used pressure offset of 0.079 to recalculate 'Stream_m_Avg' -> the offset of 0.275 was measured at the new location of the probe, but we want depth at the original location , which is the metal pole in the stream (calculated 0.079 by subtracting 'Lvl_m_Avg' value at 9/8/12 13:15 from "Stream_m_Avg' at 9/8/12 13:00)
2012-11-07 21:45 | 14228 | 12.57 | 6.177 | 0.298 | 0.275 | 0.377 | 0.106 | 0.066489 | 6.28 | 39.42 | 7.407 | Questionable pressure sensor data; Used pressure offset of 0.079 to recalculate 'Stream_m_Avg' -> the offset of 0.275 was measured at the new location of the probe, but we want depth at the original location , which is the metal pole in the stream (calculated 0.079 by subtracting 'Lvl_m_Avg' value at 9/8/12 13:15 from "Stream_m_Avg' at 9/8/12 13:00)
2012-11-07 22:00 | 14229 | 12.57 | 6.104 | 0.306 | 0.275 | 0.385 | 0.106 | 0.066328 | 6.207 | 39.39 | 7.408 | Questionable pressure sensor data; Used pressure offset of 0.079 to recalculate 'Stream_m_Avg' -> the offset of 0.275 was measured at the new location of the probe, but we want depth at the original location , which is the metal pole in the stream (calculated 0.079 by subtracting 'Lvl_m_Avg' value at 9/8/12 13:15 from "Stream_m_Avg' at 9/8/12 13:00)
2012-11-07 22:15 | 14230 | 12.55 | 6.033 | 0.312 | 0.275 | 0.391 | 0.106 | 0.066181 | 6.132 | 39.46 | 7.423 | Questionable pressure sensor data; Used pressure offset of 0.079 to recalculate 'Stream_m_Avg' -> the offset of 0.275 was measured at the new location of the probe, but we want depth at the original location , which is the metal pole in the stream (calculated 0.079 by subtracting 'Lvl_m_Avg' value at 9/8/12 13:15 from "Stream_m_Avg' at 9/8/12 13:00)
2012-11-07 22:30 | 14231 | 12.55 | 5.964 | 0.317 | 0.275 | 0.396 | 0.106 | 0.066007 | 6.063 | 39.32 | 7.418 | Questionable pressure sensor data; Used pressure offset of 0.079 to recalculate 'Stream_m_Avg' -> the offset of 0.275 was measured at the new location of the probe, but we want depth at the original location , which is the metal pole in the stream (calculated 0.079 by subtracting 'Lvl_m_Avg' value at 9/8/12 13:15 from "Stream_m_Avg' at 9/8/12 13:00)
2012-11-07 22:45 | 14232 | 12.54 | 5.898 | 0.321 | 0.275 | 0.4 | 0.106 | 0.06581 | 6.004 | 39.52 | 7.424 | Questionable pressure sensor data; Used pressure offset of 0.079 to recalculate 'Stream_m_Avg' -> the offset of 0.275 was measured at the new location of the probe, but we want depth at the original location , which is the metal pole in the stream (calculated 0.079 by subtracting 'Lvl_m_Avg' value at 9/8/12 13:15 from "Stream_m_Avg' at 9/8/12 13:00)
2012-11-07 23:00 | 14233 | 12.53 | 5.837 | 0.324 | 0.275 | 0.403 | 0.106 | 0.065686 | 5.939 | 39.8 | 7.469 | Questionable pressure sensor data; Used pressure offset of 0.079 to recalculate 'Stream_m_Avg' -> the offset of 0.275 was measured at the new location of the probe, but we want depth at the original location , which is the metal pole in the stream (calculated 0.079 by subtracting 'Lvl_m_Avg' value at 9/8/12 13:15 from "Stream_m_Avg' at 9/8/12 13:00)
2012-11-07 23:15 | 14234 | 12.53 | 5.782 | 0.326 | 0.275 | 0.405 | 0.106 | 0.065544 | 5.88 | 39.8 | 7.491 | Questionable pressure sensor data; Used pressure offset of 0.079 to recalculate 'Stream_m_Avg' -> the offset of 0.275 was measured at the new location of the probe, but we want depth at the original location , which is the metal pole in the stream (calculated 0.079 by subtracting 'Lvl_m_Avg' value at 9/8/12 13:15 from "Stream_m_Avg' at 9/8/12 13:00)
2012-11-07 23:30 | 14235 | 12.52 | 5.728 | 0.326 | 0.275 | 0.405 | 0.106 | 0.065405 | 5.828 | 39.63 | 7.465 | Questionable pressure sensor data; Used pressure offset of 0.079 to recalculate 'Stream_m_Avg' -> the offset of 0.275 was measured at the new location of the probe, but we want depth at the original location , which is the metal pole in the stream (calculated 0.079 by subtracting 'Lvl_m_Avg' value at 9/8/12 13:15 from "Stream_m_Avg' at 9/8/12 13:00)
2012-11-07 23:45 | 14236 | 12.52 | 5.669 | 0.328 | 0.275 | 0.407 | 0.106 | 0.065281 | 5.766 | 39.67 | 7.463 | Questionable pressure sensor data; Used pressure offset of 0.079 to recalculate 'Stream_m_Avg' -> the offset of 0.275 was measured at the new location of the probe, but we want depth at the original location , which is the metal pole in the stream (calculated 0.079 by subtracting 'Lvl_m_Avg' value at 9/8/12 13:15 from "Stream_m_Avg' at 9/8/12 13:00)
2012-11-08 | 14237 | 12.51 | 5.614 | 0.328 | 0.275 | 0.407 | 0.106 | 0.065145 | 5.711 | 39.8 | 7.491 | Questionable pressure sensor data; Used pressure offset of 0.079 to recalculate 'Stream_m_Avg' -> the offset of 0.275 was measured at the new location of the probe, but we want depth at the original location , which is the metal pole in the stream (calculated 0.079 by subtracting 'Lvl_m_Avg' value at 9/8/12 13:15 from "Stream_m_Avg' at 9/8/12 13:00)
2012-11-08 00:15 | 14238 | 12.5 | 5.566 | 0.327 | 0.275 | 0.406 | 0.106 | 0.064971 | 5.663 | 39.53 | 7.459 | Questionable pressure sensor data; Used pressure offset of 0.079 to recalculate 'Stream_m_Avg' -> the offset of 0.275 was measured at the new location of the probe, but we want depth at the original location , which is the metal pole in the stream (calculated 0.079 by subtracting 'Lvl_m_Avg' value at 9/8/12 13:15 from "Stream_m_Avg' at 9/8/12 13:00)
2012-11-08 00:30 | 14239 | 12.49 | 5.52 | 0.326 | 0.275 | 0.405 | 0.106 | 0.064835 | 5.612 | 39.67 | 7.438 | Questionable pressure sensor data; Used pressure offset of 0.079 to recalculate 'Stream_m_Avg' -> the offset of 0.275 was measured at the new location of the probe, but we want depth at the original location , which is the metal pole in the stream (calculated 0.079 by subtracting 'Lvl_m_Avg' value at 9/8/12 13:15 from "Stream_m_Avg' at 9/8/12 13:00)
2012-11-08 00:45 | 14240 | 12.48 | 5.475 | 0.324 | 0.275 | 0.403 | 0.106 | 0.064717 | 5.568 | 39.84 | 7.509 | Questionable pressure sensor data; Used pressure offset of 0.079 to recalculate 'Stream_m_Avg' -> the offset of 0.275 was measured at the new location of the probe, but we want depth at the original location , which is the metal pole in the stream (calculated 0.079 by subtracting 'Lvl_m_Avg' value at 9/8/12 13:15 from "Stream_m_Avg' at 9/8/12 13:00)
2012-11-08 01:00 | 14241 | 12.37 | 5.429 | 0.324 | 0.275 | 0.403 | 0.106 | 0.064609 | 5.521 | 40.08 | 7.521 | Questionable pressure sensor data; Used pressure offset of 0.079 to recalculate 'Stream_m_Avg' -> the offset of 0.275 was measured at the new location of the probe, but we want depth at the original location , which is the metal pole in the stream (calculated 0.079 by subtracting 'Lvl_m_Avg' value at 9/8/12 13:15 from "Stream_m_Avg' at 9/8/12 13:00)
2012-11-08 01:15 | 14242 | 12.48 | 5.382 | 0.322 | 0.275 | 0.401 | 0.106 | 0.064514 | 5.473 | 40.01 | 7.544 | Questionable pressure sensor data; Used pressure offset of 0.079 to recalculate 'Stream_m_Avg' -> the offset of 0.275 was measured at the new location of the probe, but we want depth at the original location , which is the metal pole in the stream (calculated 0.079 by subtracting 'Lvl_m_Avg' value at 9/8/12 13:15 from "Stream_m_Avg' at 9/8/12 13:00)
2012-11-08 01:30 | 14243 | 12.46 | 5.333 | 0.322 | 0.275 | 0.401 | 0.106 | 0.064407 | 5.424 | 40.01 | 7.525 | Questionable pressure sensor data; Used pressure offset of 0.079 to recalculate 'Stream_m_Avg' -> the offset of 0.275 was measured at the new location of the probe, but we want depth at the original location , which is the metal pole in the stream (calculated 0.079 by subtracting 'Lvl_m_Avg' value at 9/8/12 13:15 from "Stream_m_Avg' at 9/8/12 13:00)
2012-11-08 01:45 | 14244 | 12.46 | 5.286 | 0.321 | 0.275 | 0.4 | 0.106 | 0.064284 | 5.377 | 40.01 | 7.536 | Questionable pressure sensor data; Used pressure offset of 0.079 to recalculate 'Stream_m_Avg' -> the offset of 0.275 was measured at the new location of the probe, but we want depth at the original location , which is the metal pole in the stream (calculated 0.079 by subtracting 'Lvl_m_Avg' value at 9/8/12 13:15 from "Stream_m_Avg' at 9/8/12 13:00)
2012-11-08 02:00 | 14245 | 12.45 | 5.244 | 0.318 | 0.275 | 0.397 | 0.106 | 0.0642 | 5.336 | 40.01 | 7.526 | Questionable pressure sensor data; Used pressure offset of 0.079 to recalculate 'Stream_m_Avg' -> the offset of 0.275 was measured at the new location of the probe, but we want depth at the original location , which is the metal pole in the stream (calculated 0.079 by subtracting 'Lvl_m_Avg' value at 9/8/12 13:15 from "Stream_m_Avg' at 9/8/12 13:00)
2012-11-08 02:15 | 14246 | 12.44 | 5.205 | 0.316 | 0.275 | 0.395 | 0.106 | 0.064116 | 5.297 | 39.94 | 7.558 | Questionable pressure sensor data; Used pressure offset of 0.079 to recalculate 'Stream_m_Avg' -> the offset of 0.275 was measured at the new location of the probe, but we want depth at the original location , which is the metal pole in the stream (calculated 0.079 by subtracting 'Lvl_m_Avg' value at 9/8/12 13:15 from "Stream_m_Avg' at 9/8/12 13:00)
2012-11-08 02:30 | 14247 | 12.43 | 5.166 | 0.313 | 0.275 | 0.392 | 0.106 | 0.064094 | 5.253 | 39.88 | 7.506 | Questionable pressure sensor data; Used pressure offset of 0.079 to recalculate 'Stream_m_Avg' -> the offset of 0.275 was measured at the new location of the probe, but we want depth at the original location , which is the metal pole in the stream (calculated 0.079 by subtracting 'Lvl_m_Avg' value at 9/8/12 13:15 from "Stream_m_Avg' at 9/8/12 13:00)
2012-11-08 02:45 | 14248 | 12.43 | 5.131 | 0.31 | 0.275 | 0.389 | 0.106 | 0.064015 | 5.226 | 39.67 | 7.433 | Questionable pressure sensor data; Used pressure offset of 0.079 to recalculate 'Stream_m_Avg' -> the offset of 0.275 was measured at the new location of the probe, but we want depth at the original location , which is the metal pole in the stream (calculated 0.079 by subtracting 'Lvl_m_Avg' value at 9/8/12 13:15 from "Stream_m_Avg' at 9/8/12 13:00)
2012-11-08 03:00 | 14249 | 12.42 | 5.099 | 0.308 | 0.275 | 0.387 | 0.106 | 0.063877 | 5.188 | 40.01 | 7.482 | Questionable pressure sensor data; Used pressure offset of 0.079 to recalculate 'Stream_m_Avg' -> the offset of 0.275 was measured at the new location of the probe, but we want depth at the original location , which is the metal pole in the stream (calculated 0.079 by subtracting 'Lvl_m_Avg' value at 9/8/12 13:15 from "Stream_m_Avg' at 9/8/12 13:00)
2012-11-08 03:15 | 14250 | 12.42 | 5.071 | 0.302 | 0.275 | 0.381 | 0.106 | 0.063807 | 5.16 | 40.15 | 7.563 | Questionable pressure sensor data; Used pressure offset of 0.079 to recalculate 'Stream_m_Avg' -> the offset of 0.275 was measured at the new location of the probe, but we want depth at the original location , which is the metal pole in the stream (calculated 0.079 by subtracting 'Lvl_m_Avg' value at 9/8/12 13:15 from "Stream_m_Avg' at 9/8/12 13:00)
2012-11-08 03:30 | 14251 | 12.41 | 5.046 | 0.298 | 0.275 | 0.377 | 0.106 | 0.063725 | 5.134 | 40.08 | 7.55 | Questionable pressure sensor data; Used pressure offset of 0.079 to recalculate 'Stream_m_Avg' -> the offset of 0.275 was measured at the new location of the probe, but we want depth at the original location , which is the metal pole in the stream (calculated 0.079 by subtracting 'Lvl_m_Avg' value at 9/8/12 13:15 from "Stream_m_Avg' at 9/8/12 13:00)
2012-11-08 03:45 | 14252 | 12.41 | 5.026 | 0.294 | 0.275 | 0.373 | 0.106 | 0.063665 | 5.115 | 39.94 | 7.536 | Questionable pressure sensor data; Used pressure offset of 0.079 to recalculate 'Stream_m_Avg' -> the offset of 0.275 was measured at the new location of the probe, but we want depth at the original location , which is the metal pole in the stream (calculated 0.079 by subtracting 'Lvl_m_Avg' value at 9/8/12 13:15 from "Stream_m_Avg' at 9/8/12 13:00)
2012-11-08 04:00 | 14253 | 12.4 | 5.008 | 0.287 | 0.275 | 0.366 | 0.106 | 0.063565 | 5.094 | 40.01 | 7.492 | Questionable pressure sensor data; Used pressure offset of 0.079 to recalculate 'Stream_m_Avg' -> the offset of 0.275 was measured at the new location of the probe, but we want depth at the original location , which is the metal pole in the stream (calculated 0.079 by subtracting 'Lvl_m_Avg' value at 9/8/12 13:15 from "Stream_m_Avg' at 9/8/12 13:00)
2012-11-08 04:15 | 14254 | 12.39 | 5.002 | 0.277 | 0.275 | 0.356 | 0.106 | 0.063563 | 5.088 | 39.67 | 7.479 | Questionable pressure sensor data; Used pressure offset of 0.079 to recalculate 'Stream_m_Avg' -> the offset of 0.275 was measured at the new location of the probe, but we want depth at the original location , which is the metal pole in the stream (calculated 0.079 by subtracting 'Lvl_m_Avg' value at 9/8/12 13:15 from "Stream_m_Avg' at 9/8/12 13:00)
2012-11-08 04:30 | 14255 | 12.38 | 5.007 | 0.267 | 0.275 | 0.346 | 0.106 | 0.063587 | 5.093 | 39.61 | 7.477 | Questionable pressure sensor data; Used pressure offset of 0.079 to recalculate 'Stream_m_Avg' -> the offset of 0.275 was measured at the new location of the probe, but we want depth at the original location , which is the metal pole in the stream (calculated 0.079 by subtracting 'Lvl_m_Avg' value at 9/8/12 13:15 from "Stream_m_Avg' at 9/8/12 13:00)
2012-11-08 04:45 | 14256 | 12.38 | 5.016 | 0.256 | 0.275 | 0.335 | 0.106 | 0.063691 | 5.108 | 39.61 | 7.453 | Questionable pressure sensor data; Used pressure offset of 0.079 to recalculate 'Stream_m_Avg' -> the offset of 0.275 was measured at the new location of the probe, but we want depth at the original location , which is the metal pole in the stream (calculated 0.079 by subtracting 'Lvl_m_Avg' value at 9/8/12 13:15 from "Stream_m_Avg' at 9/8/12 13:00)
2012-11-08 05:00 | 14257 | 12.37 | 5.024 | 0.249 | 0.275 | 0.328 | 0.106 | 0.063698 | 5.112 | 39.81 | 7.468 | Questionable pressure sensor data; Used pressure offset of 0.079 to recalculate 'Stream_m_Avg' -> the offset of 0.275 was measured at the new location of the probe, but we want depth at the original location , which is the metal pole in the stream (calculated 0.079 by subtracting 'Lvl_m_Avg' value at 9/8/12 13:15 from "Stream_m_Avg' at 9/8/12 13:00)
2012-11-08 05:15 | 14258 | 12.37 | 5.026 | 0.244 | 0.275 | 0.323 | 0.106 | 0.063674 | 5.113 | 40.15 | 7.558 | Questionable pressure sensor data; Used pressure offset of 0.079 to recalculate 'Stream_m_Avg' -> the offset of 0.275 was measured at the new location of the probe, but we want depth at the original location , which is the metal pole in the stream (calculated 0.079 by subtracting 'Lvl_m_Avg' value at 9/8/12 13:15 from "Stream_m_Avg' at 9/8/12 13:00)
2012-11-08 05:30 | 14259 | 12.35 | 5.026 | 0.238 | 0.275 | 0.317 | 0.106 | 0.063611 | 5.117 | 39.71 | 7.505 | Questionable pressure sensor data; Used pressure offset of 0.079 to recalculate 'Stream_m_Avg' -> the offset of 0.275 was measured at the new location of the probe, but we want depth at the original location , which is the metal pole in the stream (calculated 0.079 by subtracting 'Lvl_m_Avg' value at 9/8/12 13:15 from "Stream_m_Avg' at 9/8/12 13:00)
2012-11-08 05:45 | 14260 | 12.35 | 5.021 | 0.234 | 0.275 | 0.313 | 0.106 | 0.063639 | 5.107 | 39.74 | 7.491 | Questionable pressure sensor data; Used pressure offset of 0.079 to recalculate 'Stream_m_Avg' -> the offset of 0.275 was measured at the new location of the probe, but we want depth at the original location , which is the metal pole in the stream (calculated 0.079 by subtracting 'Lvl_m_Avg' value at 9/8/12 13:15 from "Stream_m_Avg' at 9/8/12 13:00)
2012-11-08 06:00 | 14261 | 12.34 | 5.006 | 0.234 | 0.275 | 0.313 | 0.106 | 0.06362 | 5.094 | 39.81 | 7.508 | Questionable pressure sensor data; Used pressure offset of 0.079 to recalculate 'Stream_m_Avg' -> the offset of 0.275 was measured at the new location of the probe, but we want depth at the original location , which is the metal pole in the stream (calculated 0.079 by subtracting 'Lvl_m_Avg' value at 9/8/12 13:15 from "Stream_m_Avg' at 9/8/12 13:00)
2012-11-08 06:15 | 14262 | 12.34 | 4.985 | 0.232 | 0.275 | 0.311 | 0.106 | 0.063589 | 5.072 | 39.84 | 7.487 | Questionable pressure sensor data; Used pressure offset of 0.079 to recalculate 'Stream_m_Avg' -> the offset of 0.275 was measured at the new location of the probe, but we want depth at the original location , which is the metal pole in the stream (calculated 0.079 by subtracting 'Lvl_m_Avg' value at 9/8/12 13:15 from "Stream_m_Avg' at 9/8/12 13:00)
2012-11-08 06:30 | 14263 | 12.33 | 4.967 | 0.228 | 0.275 | 0.307 | 0.106 | 0.063559 | 5.058 | 39.27 | 7.441 | Questionable pressure sensor data; Used pressure offset of 0.079 to recalculate 'Stream_m_Avg' -> the offset of 0.275 was measured at the new location of the probe, but we want depth at the original location , which is the metal pole in the stream (calculated 0.079 by subtracting 'Lvl_m_Avg' value at 9/8/12 13:15 from "Stream_m_Avg' at 9/8/12 13:00)
2012-11-08 06:45 | 14264 | 12.32 | 4.95 | 0.223 | 0.275 | 0.302 | 0.106 | 0.063557 | 5.038 | 39.4 | 7.422 | Questionable pressure sensor data; Used pressure offset of 0.079 to recalculate 'Stream_m_Avg' -> the offset of 0.275 was measured at the new location of the probe, but we want depth at the original location , which is the metal pole in the stream (calculated 0.079 by subtracting 'Lvl_m_Avg' value at 9/8/12 13:15 from "Stream_m_Avg' at 9/8/12 13:00)
2012-11-08 07:00 | 14265 | 12.32 | 4.942 | 0.217 | 0.275 | 0.296 | 0.106 | 0.06355 | 5.031 | 39.4 | 7.422 | Questionable pressure sensor data; Used pressure offset of 0.079 to recalculate 'Stream_m_Avg' -> the offset of 0.275 was measured at the new location of the probe, but we want depth at the original location , which is the metal pole in the stream (calculated 0.079 by subtracting 'Lvl_m_Avg' value at 9/8/12 13:15 from "Stream_m_Avg' at 9/8/12 13:00)
2012-11-08 07:15 | 14266 | 12.32 | 4.942 | 0.212 | 0.275 | 0.291 | 0.106 | 0.063511 | 5.028 | 39.67 | 7.448 | Questionable pressure sensor data; Used pressure offset of 0.079 to recalculate 'Stream_m_Avg' -> the offset of 0.275 was measured at the new location of the probe, but we want depth at the original location , which is the metal pole in the stream (calculated 0.079 by subtracting 'Lvl_m_Avg' value at 9/8/12 13:15 from "Stream_m_Avg' at 9/8/12 13:00)
2012-11-08 07:30 | 14267 | 12.31 | 4.949 | 0.204 | 0.275 | 0.283 | 0.106 | 0.063541 | 5.035 | 39.64 | 7.465 | Questionable pressure sensor data; Used pressure offset of 0.079 to recalculate 'Stream_m_Avg' -> the offset of 0.275 was measured at the new location of the probe, but we want depth at the original location , which is the metal pole in the stream (calculated 0.079 by subtracting 'Lvl_m_Avg' value at 9/8/12 13:15 from "Stream_m_Avg' at 9/8/12 13:00)
2012-11-08 07:45 | 14268 | 12.31 | 4.962 | 0.195 | 0.275 | 0.274 | 0.106 | 0.063588 | 5.045 | 39.4 | 7.441 | Questionable pressure sensor data; Used pressure offset of 0.079 to recalculate 'Stream_m_Avg' -> the offset of 0.275 was measured at the new location of the probe, but we want depth at the original location , which is the metal pole in the stream (calculated 0.079 by subtracting 'Lvl_m_Avg' value at 9/8/12 13:15 from "Stream_m_Avg' at 9/8/12 13:00)
2012-11-08 08:00 | 14269 | 12.31 | 4.96 | 0.192 | 0.275 | 0.271 | 0.106 | 0.063636 | 5.044 | 39.54 | 7.424 | Questionable pressure sensor data; Used pressure offset of 0.079 to recalculate 'Stream_m_Avg' -> the offset of 0.275 was measured at the new location of the probe, but we want depth at the original location , which is the metal pole in the stream (calculated 0.079 by subtracting 'Lvl_m_Avg' value at 9/8/12 13:15 from "Stream_m_Avg' at 9/8/12 13:00)
2012-11-08 08:15 | 14270 | 12.3 | 4.958 | 0.191 | 0.275 | 0.27 | 0.106 | 0.063628 | 5.043 | 39.67 | 7.463 | Questionable pressure sensor data; Used pressure offset of 0.079 to recalculate 'Stream_m_Avg' -> the offset of 0.275 was measured at the new location of the probe, but we want depth at the original location , which is the metal pole in the stream (calculated 0.079 by subtracting 'Lvl_m_Avg' value at 9/8/12 13:15 from "Stream_m_Avg' at 9/8/12 13:00)
2012-11-08 08:30 | 14271 | 12.33 | 4.916 | 0.183 | 0.275 | 0.262 | 0.106 | 0.063524 | 5.011 | 39.33 | 7.441 | Questionable pressure sensor data; Used pressure offset of 0.079 to recalculate 'Stream_m_Avg' -> the offset of 0.275 was measured at the new location of the probe, but we want depth at the original location , which is the metal pole in the stream (calculated 0.079 by subtracting 'Lvl_m_Avg' value at 9/8/12 13:15 from "Stream_m_Avg' at 9/8/12 13:00)
2012-11-08 08:45 | 14272 | 12.35 | 4.87 | 0.18 | 0.275 | 0.259 | 0.106 | 0.063368 | 4.957 | 39.47 | 7.444 | Questionable pressure sensor data; Used pressure offset of 0.079 to recalculate 'Stream_m_Avg' -> the offset of 0.275 was measured at the new location of the probe, but we want depth at the original location , which is the metal pole in the stream (calculated 0.079 by subtracting 'Lvl_m_Avg' value at 9/8/12 13:15 from "Stream_m_Avg' at 9/8/12 13:00)
2012-11-08 09:00 | 14273 | 12.4 | 4.902 | 0.176 | 0.275 | 0.255 | 0.106 | 0.063356 | 4.982 | 39.53 | 7.446 | Questionable pressure sensor data; Used pressure offset of 0.079 to recalculate 'Stream_m_Avg' -> the offset of 0.275 was measured at the new location of the probe, but we want depth at the original location , which is the metal pole in the stream (calculated 0.079 by subtracting 'Lvl_m_Avg' value at 9/8/12 13:15 from "Stream_m_Avg' at 9/8/12 13:00)
2012-11-08 09:15 | 14274 | 12.51 | 4.938 | 0.169 | 0.275 | 0.248 | 0.105 | 0.063341 | 5.025 | 39.67 | 7.433 | Questionable pressure sensor data; Used pressure offset of 0.079 to recalculate 'Stream_m_Avg' -> the offset of 0.275 was measured at the new location of the probe, but we want depth at the original location , which is the metal pole in the stream (calculated 0.079 by subtracting 'Lvl_m_Avg' value at 9/8/12 13:15 from "Stream_m_Avg' at 9/8/12 13:00)
2012-11-08 09:30 | 14275 | 12.68 | 4.974 | 0.164 | 0.275 | 0.243 | 0.105 | 0.063325 | 5.064 | 39.53 | 7.476 | Questionable pressure sensor data; Used pressure offset of 0.079 to recalculate 'Stream_m_Avg' -> the offset of 0.275 was measured at the new location of the probe, but we want depth at the original location , which is the metal pole in the stream (calculated 0.079 by subtracting 'Lvl_m_Avg' value at 9/8/12 13:15 from "Stream_m_Avg' at 9/8/12 13:00)
2012-11-08 09:45 | 14276 | 12.83 | 5.017 | 0.156 | 0.275 | 0.235 | 0.105 | 0.063353 | 5.104 | 39.46 | 7.418 | Questionable pressure sensor data; Used pressure offset of 0.079 to recalculate 'Stream_m_Avg' -> the offset of 0.275 was measured at the new location of the probe, but we want depth at the original location , which is the metal pole in the stream (calculated 0.079 by subtracting 'Lvl_m_Avg' value at 9/8/12 13:15 from "Stream_m_Avg' at 9/8/12 13:00)
2012-11-08 10:00 | 14277 | 13.08 | 5.064 | 0.147 | 0.275 | 0.226 | 0.105 | 0.063418 | 5.147 | 39.67 | 7.445 | Questionable pressure sensor data; Used pressure offset of 0.079 to recalculate 'Stream_m_Avg' -> the offset of 0.275 was measured at the new location of the probe, but we want depth at the original location , which is the metal pole in the stream (calculated 0.079 by subtracting 'Lvl_m_Avg' value at 9/8/12 13:15 from "Stream_m_Avg' at 9/8/12 13:00)
2012-11-08 10:15 | 14278 | 13.42 | 5.12 | 0.139 | 0.275 | 0.218 | 0.105 | 0.063414 | 5.209 | 39.43 | 7.437 | Questionable pressure sensor data; Used pressure offset of 0.079 to recalculate 'Stream_m_Avg' -> the offset of 0.275 was measured at the new location of the probe, but we want depth at the original location , which is the metal pole in the stream (calculated 0.079 by subtracting 'Lvl_m_Avg' value at 9/8/12 13:15 from "Stream_m_Avg' at 9/8/12 13:00)
2012-11-08 10:30 | 14279 | 13.36 | 5.162 | 0.136 | 0.275 | 0.215 | 0.105 | 0.06346 | 5.254 | 38.99 | 7.389 | Questionable pressure sensor data; Used pressure offset of 0.079 to recalculate 'Stream_m_Avg' -> the offset of 0.275 was measured at the new location of the probe, but we want depth at the original location , which is the metal pole in the stream (calculated 0.079 by subtracting 'Lvl_m_Avg' value at 9/8/12 13:15 from "Stream_m_Avg' at 9/8/12 13:00)
2012-11-08 10:45 | 14280 | 13.44 | 5.205 | 0.132 | 0.275 | 0.211 | 0.105 | 0.063526 | 5.299 | 39.19 | 7.339 | Questionable pressure sensor data; Used pressure offset of 0.079 to recalculate 'Stream_m_Avg' -> the offset of 0.275 was measured at the new location of the probe, but we want depth at the original location , which is the metal pole in the stream (calculated 0.079 by subtracting 'Lvl_m_Avg' value at 9/8/12 13:15 from "Stream_m_Avg' at 9/8/12 13:00)
2012-11-08 11:00 | 14281 | 13.49 | 5.246 | 0.126 | 0.275 | 0.205 | 0.105 | 0.063587 | 5.336 | 39.05 | 7.372 | Questionable pressure sensor data; Used pressure offset of 0.079 to recalculate 'Stream_m_Avg' -> the offset of 0.275 was measured at the new location of the probe, but we want depth at the original location , which is the metal pole in the stream (calculated 0.079 by subtracting 'Lvl_m_Avg' value at 9/8/12 13:15 from "Stream_m_Avg' at 9/8/12 13:00)
2012-11-08 11:15 | 14282 | 13.61 | 5.299 | 0.116 | 0.275 | 0.195 | 0.105 | 0.06366 | 5.386 | 39.52 | 7.404 | Questionable pressure sensor data; Used pressure offset of 0.079 to recalculate 'Stream_m_Avg' -> the offset of 0.275 was measured at the new location of the probe, but we want depth at the original location , which is the metal pole in the stream (calculated 0.079 by subtracting 'Lvl_m_Avg' value at 9/8/12 13:15 from "Stream_m_Avg' at 9/8/12 13:00)
2012-11-08 11:30 | 14283 | 13.55 | 5.378 | 0.101 | 0.275 | 0.18 | 0.105 | 0.063738 | 5.465 | 39.32 | 7.4 | Questionable pressure sensor data; Used pressure offset of 0.079 to recalculate 'Stream_m_Avg' -> the offset of 0.275 was measured at the new location of the probe, but we want depth at the original location , which is the metal pole in the stream (calculated 0.079 by subtracting 'Lvl_m_Avg' value at 9/8/12 13:15 from "Stream_m_Avg' at 9/8/12 13:00)
2012-11-08 11:45 | 14284 | 13.55 | 5.444 | 0.092 | 0.275 | 0.171 | 0.105 | 0.063861 | 5.527 | 38.92 | 7.375 | Questionable pressure sensor data; Used pressure offset of 0.079 to recalculate 'Stream_m_Avg' -> the offset of 0.275 was measured at the new location of the probe, but we want depth at the original location , which is the metal pole in the stream (calculated 0.079 by subtracting 'Lvl_m_Avg' value at 9/8/12 13:15 from "Stream_m_Avg' at 9/8/12 13:00)
2012-11-08 12:00 | 14285 | 13.43 | 5.505 | 0.09 | 0.275 | 0.169 | 0.104 | 0.063945 | 5.601 | 39.46 | 7.35 | Questionable pressure sensor data; Used pressure offset of 0.079 to recalculate 'Stream_m_Avg' -> the offset of 0.275 was measured at the new location of the probe, but we want depth at the original location , which is the metal pole in the stream (calculated 0.079 by subtracting 'Lvl_m_Avg' value at 9/8/12 13:15 from "Stream_m_Avg' at 9/8/12 13:00)
2012-11-08 12:15 | 14286 | 13.25 | 5.523 | 0.099 | 0.275 | 0.178 | 0.105 | 0.064017 | 5.619 | 39.46 | 7.422 | Questionable pressure sensor data; Used pressure offset of 0.079 to recalculate 'Stream_m_Avg' -> the offset of 0.275 was measured at the new location of the probe, but we want depth at the original location , which is the metal pole in the stream (calculated 0.079 by subtracting 'Lvl_m_Avg' value at 9/8/12 13:15 from "Stream_m_Avg' at 9/8/12 13:00)
2012-11-08 12:30 | 14287 | 13.54 | 5.487 | 0.109 | 0.275 | 0.188 | 0.104 | 0.063894 | 5.575 | 39.42 | 7.417 | Questionable pressure sensor data; Used pressure offset of 0.079 to recalculate 'Stream_m_Avg' -> the offset of 0.275 was measured at the new location of the probe, but we want depth at the original location , which is the metal pole in the stream (calculated 0.079 by subtracting 'Lvl_m_Avg' value at 9/8/12 13:15 from "Stream_m_Avg' at 9/8/12 13:00)
2012-11-08 12:45 | 14288 | 13.56 | 5.515 | 0.103 | 0.275 | 0.182 | 0.104 | 0.06386 | 5.602 | 39.15 | 7.385 | Questionable pressure sensor data; Used pressure offset of 0.079 to recalculate 'Stream_m_Avg' -> the offset of 0.275 was measured at the new location of the probe, but we want depth at the original location , which is the metal pole in the stream (calculated 0.079 by subtracting 'Lvl_m_Avg' value at 9/8/12 13:15 from "Stream_m_Avg' at 9/8/12 13:00)
2012-11-08 13:00 | 14289 | 13.55 | 5.6 | 0.085 | 0.275 | 0.164 | 0.104 | 0.063959 | 5.687 | 38.98 | 7.356 | Questionable pressure sensor data; Used pressure offset of 0.079 to recalculate 'Stream_m_Avg' -> the offset of 0.275 was measured at the new location of the probe, but we want depth at the original location , which is the metal pole in the stream (calculated 0.079 by subtracting 'Lvl_m_Avg' value at 9/8/12 13:15 from "Stream_m_Avg' at 9/8/12 13:00)
2012-11-08 13:15 | 14290 | 13.52 | 5.725 | 0.051 | 0.275 | 0.13 | 0.104 | 0.064123 | 5.809 | 38.92 | 7.354 | Questionable pressure sensor data; Used pressure offset of 0.079 to recalculate 'Stream_m_Avg' -> the offset of 0.275 was measured at the new location of the probe, but we want depth at the original location , which is the metal pole in the stream (calculated 0.079 by subtracting 'Lvl_m_Avg' value at 9/8/12 13:15 from "Stream_m_Avg' at 9/8/12 13:00)
2012-11-08 13:30 | 14291 | 13.49 | 5.828 | 0.033 | 0.275 | 0.112 | 0.104 | 0.064306 | 5.919 | 38.64 | 7.312 | Questionable pressure sensor data; Used pressure offset of 0.079 to recalculate 'Stream_m_Avg' -> the offset of 0.275 was measured at the new location of the probe, but we want depth at the original location , which is the metal pole in the stream (calculated 0.079 by subtracting 'Lvl_m_Avg' value at 9/8/12 13:15 from "Stream_m_Avg' at 9/8/12 13:00)
2012-11-08 13:45 | 14292 | 13.46 | 5.995 | 0.015 | 0.275 | 0.094 | 0.104 | 0.06458 | 6.088 | 38.47 | 7.262 | Questionable pressure sensor data; Used pressure offset of 0.079 to recalculate 'Stream_m_Avg' -> the offset of 0.275 was measured at the new location of the probe, but we want depth at the original location , which is the metal pole in the stream (calculated 0.079 by subtracting 'Lvl_m_Avg' value at 9/8/12 13:15 from "Stream_m_Avg' at 9/8/12 13:00)
2012-11-08 14:00 | 14293 | 13.45 | 6.142 | 0.003 | 0.275 | 0.082 | 0.104 | 0.064888 | 6.242 | 38.36 | 7.228 | Questionable pressure sensor data; Used pressure offset of 0.079 to recalculate 'Stream_m_Avg' -> the offset of 0.275 was measured at the new location of the probe, but we want depth at the original location , which is the metal pole in the stream (calculated 0.079 by subtracting 'Lvl_m_Avg' value at 9/8/12 13:15 from "Stream_m_Avg' at 9/8/12 13:00)
2012-11-08 14:15 | 14294 | 13.46 | 6.217 | 0.019 | 0.275 | 0.098 | 0.104 | 0.065086 | 6.315 | 38.53 | 7.227 | Questionable pressure sensor data; Used pressure offset of 0.079 to recalculate 'Stream_m_Avg' -> the offset of 0.275 was measured at the new location of the probe, but we want depth at the original location , which is the metal pole in the stream (calculated 0.079 by subtracting 'Lvl_m_Avg' value at 9/8/12 13:15 from "Stream_m_Avg' at 9/8/12 13:00)
2012-11-08 14:30 | 14295 | 13.17 | 6.236 | 0.035 | 0.275 | 0.114 | 0.104 | 0.065194 | 6.33 | 38.02 | 7.188 | Questionable pressure sensor data; Used pressure offset of 0.079 to recalculate 'Stream_m_Avg' -> the offset of 0.275 was measured at the new location of the probe, but we want depth at the original location , which is the metal pole in the stream (calculated 0.079 by subtracting 'Lvl_m_Avg' value at 9/8/12 13:15 from "Stream_m_Avg' at 9/8/12 13:00)
2012-11-08 14:45 | 14296 | 13 | 6.216 | 0.049 | 0.275 | 0.128 | 0.104 | 0.065254 | 6.314 | 37.72 | 7.15 | Questionable pressure sensor data; Used pressure offset of 0.079 to recalculate 'Stream_m_Avg' -> the offset of 0.275 was measured at the new location of the probe, but we want depth at the original location , which is the metal pole in the stream (calculated 0.079 by subtracting 'Lvl_m_Avg' value at 9/8/12 13:15 from "Stream_m_Avg' at 9/8/12 13:00)
2012-11-08 15:00 | 14297 | 12.9 | 6.181 | 0.061 | 0.275 | 0.14 | 0.104 | 0.065268 | 6.274 | 37.82 | 7.102 | Questionable pressure sensor data; Used pressure offset of 0.079 to recalculate 'Stream_m_Avg' -> the offset of 0.275 was measured at the new location of the probe, but we want depth at the original location , which is the metal pole in the stream (calculated 0.079 by subtracting 'Lvl_m_Avg' value at 9/8/12 13:15 from "Stream_m_Avg' at 9/8/12 13:00)
2012-11-08 15:15 | 14298 | 12.89 | 6.139 | 0.075 | 0.275 | 0.154 | 0.104 | 0.065185 | 6.239 | 38.23 | 7.173 | Questionable pressure sensor data; Used pressure offset of 0.079 to recalculate 'Stream_m_Avg' -> the offset of 0.275 was measured at the new location of the probe, but we want depth at the original location , which is the metal pole in the stream (calculated 0.079 by subtracting 'Lvl_m_Avg' value at 9/8/12 13:15 from "Stream_m_Avg' at 9/8/12 13:00)
2012-11-08 15:30 | 14299 | 12.8 | 6.094 | 0.081 | 0.275 | 0.16 | 0.104 | 0.065189 | 6.195 | 38.33 | 7.187 | Questionable pressure sensor data; Used pressure offset of 0.079 to recalculate 'Stream_m_Avg' -> the offset of 0.275 was measured at the new location of the probe, but we want depth at the original location , which is the metal pole in the stream (calculated 0.079 by subtracting 'Lvl_m_Avg' value at 9/8/12 13:15 from "Stream_m_Avg' at 9/8/12 13:00)
2012-11-08 15:45 | 14300 | 12.74 | 6.053 | 0.089 | 0.275 | 0.168 | 0.104 | 0.065073 | 6.15 | 38.03 | 7.213 | Questionable pressure sensor data; Used pressure offset of 0.079 to recalculate 'Stream_m_Avg' -> the offset of 0.275 was measured at the new location of the probe, but we want depth at the original location , which is the metal pole in the stream (calculated 0.079 by subtracting 'Lvl_m_Avg' value at 9/8/12 13:15 from "Stream_m_Avg' at 9/8/12 13:00)
2012-11-08 16:00 | 14301 | 12.77 | 6.01 | 0.093 | 0.275 | 0.172 | 0.104 | 0.064831 | 6.106 | 38.17 | 7.171 | Questionable pressure sensor data; Used pressure offset of 0.079 to recalculate 'Stream_m_Avg' -> the offset of 0.275 was measured at the new location of the probe, but we want depth at the original location , which is the metal pole in the stream (calculated 0.079 by subtracting 'Lvl_m_Avg' value at 9/8/12 13:15 from "Stream_m_Avg' at 9/8/12 13:00)
2012-11-08 16:15 | 14302 | 12.87 | 5.991 | 0.096 | 0.275 | 0.175 | 0.104 | 0.06463 | 6.088 | 38.17 | 7.17 | Questionable pressure sensor data; Used pressure offset of 0.079 to recalculate 'Stream_m_Avg' -> the offset of 0.275 was measured at the new location of the probe, but we want depth at the original location , which is the metal pole in the stream (calculated 0.079 by subtracting 'Lvl_m_Avg' value at 9/8/12 13:15 from "Stream_m_Avg' at 9/8/12 13:00)
2012-11-08 16:30 | 14303 | 13.09 | 5.994 | 0.099 | 0.275 | 0.178 | 0.104 | 0.064533 | 6.084 | 38.58 | 7.259 | Questionable pressure sensor data; Used pressure offset of 0.079 to recalculate 'Stream_m_Avg' -> the offset of 0.275 was measured at the new location of the probe, but we want depth at the original location , which is the metal pole in the stream (calculated 0.079 by subtracting 'Lvl_m_Avg' value at 9/8/12 13:15 from "Stream_m_Avg' at 9/8/12 13:00)
2012-11-08 16:45 | 14304 | 12.9 | 5.995 | 0.102 | 0.275 | 0.181 | 0.104 | 0.064517 | 6.089 | 38.58 | 7.21 | Questionable pressure sensor data; Used pressure offset of 0.079 to recalculate 'Stream_m_Avg' -> the offset of 0.275 was measured at the new location of the probe, but we want depth at the original location , which is the metal pole in the stream (calculated 0.079 by subtracting 'Lvl_m_Avg' value at 9/8/12 13:15 from "Stream_m_Avg' at 9/8/12 13:00)
2012-11-08 17:00 | 14305 | 12.78 | 6.002 | 0.106 | 0.275 | 0.185 | 0.104 | 0.064586 | 6.096 | 38.58 | 7.244 | Questionable pressure sensor data; Used pressure offset of 0.079 to recalculate 'Stream_m_Avg' -> the offset of 0.275 was measured at the new location of the probe, but we want depth at the original location , which is the metal pole in the stream (calculated 0.079 by subtracting 'Lvl_m_Avg' value at 9/8/12 13:15 from "Stream_m_Avg' at 9/8/12 13:00)
2012-11-08 17:15 | 14306 | 12.71 | 6.002 | 0.105 | 0.275 | 0.184 | 0.104 | 0.06459 | 6.097 | 38.04 | 7.205 | Questionable pressure sensor data; Used pressure offset of 0.079 to recalculate 'Stream_m_Avg' -> the offset of 0.275 was measured at the new location of the probe, but we want depth at the original location , which is the metal pole in the stream (calculated 0.079 by subtracting 'Lvl_m_Avg' value at 9/8/12 13:15 from "Stream_m_Avg' at 9/8/12 13:00)
2012-11-08 17:30 | 14307 | 12.67 | 5.995 | 0.111 | 0.275 | 0.19 | 0.104 | 0.064624 | 6.089 | 38.58 | 7.222 | Questionable pressure sensor data; Used pressure offset of 0.079 to recalculate 'Stream_m_Avg' -> the offset of 0.275 was measured at the new location of the probe, but we want depth at the original location , which is the metal pole in the stream (calculated 0.079 by subtracting 'Lvl_m_Avg' value at 9/8/12 13:15 from "Stream_m_Avg' at 9/8/12 13:00)
2012-11-08 17:45 | 14308 | 12.66 | 5.985 | 0.116 | 0.275 | 0.195 | 0.104 | 0.064612 | 6.081 | 38.14 | 7.23 | Questionable pressure sensor data; Used pressure offset of 0.079 to recalculate 'Stream_m_Avg' -> the offset of 0.275 was measured at the new location of the probe, but we want depth at the original location , which is the metal pole in the stream (calculated 0.079 by subtracting 'Lvl_m_Avg' value at 9/8/12 13:15 from "Stream_m_Avg' at 9/8/12 13:00)
2012-11-08 18:00 | 14309 | 12.65 | 5.971 | 0.12 | 0.275 | 0.199 | 0.104 | 0.064533 | 6.067 | 38.71 | 7.202 | Questionable pressure sensor data; Used pressure offset of 0.079 to recalculate 'Stream_m_Avg' -> the offset of 0.275 was measured at the new location of the probe, but we want depth at the original location , which is the metal pole in the stream (calculated 0.079 by subtracting 'Lvl_m_Avg' value at 9/8/12 13:15 from "Stream_m_Avg' at 9/8/12 13:00)
2012-11-08 18:15 | 14310 | 12.64 | 5.95 | 0.124 | 0.275 | 0.203 | 0.104 | 0.064392 | 6.042 | 38.44 | 7.245 | Questionable pressure sensor data; Used pressure offset of 0.079 to recalculate 'Stream_m_Avg' -> the offset of 0.275 was measured at the new location of the probe, but we want depth at the original location , which is the metal pole in the stream (calculated 0.079 by subtracting 'Lvl_m_Avg' value at 9/8/12 13:15 from "Stream_m_Avg' at 9/8/12 13:00)
2012-11-08 18:30 | 14311 | 12.61 | 5.911 | 0.133 | 0.275 | 0.212 | 0.104 | 0.064273 | 6.011 | 38.58 | 7.227 | Questionable pressure sensor data; Used pressure offset of 0.079 to recalculate 'Stream_m_Avg' -> the offset of 0.275 was measured at the new location of the probe, but we want depth at the original location , which is the metal pole in the stream (calculated 0.079 by subtracting 'Lvl_m_Avg' value at 9/8/12 13:15 from "Stream_m_Avg' at 9/8/12 13:00)
2012-11-08 18:45 | 14312 | 12.61 | 5.862 | 0.141 | 0.275 | 0.22 | 0.104 | 0.064169 | 5.958 | 38.92 | 7.3 | Questionable pressure sensor data; Used pressure offset of 0.079 to recalculate 'Stream_m_Avg' -> the offset of 0.275 was measured at the new location of the probe, but we want depth at the original location , which is the metal pole in the stream (calculated 0.079 by subtracting 'Lvl_m_Avg' value at 9/8/12 13:15 from "Stream_m_Avg' at 9/8/12 13:00)
2012-11-08 19:00 | 14313 | 12.6 | 5.815 | 0.145 | 0.275 | 0.224 | 0.104 | 0.064056 | 5.91 | 38.85 | 7.309 | Questionable pressure sensor data; Used pressure offset of 0.079 to recalculate 'Stream_m_Avg' -> the offset of 0.275 was measured at the new location of the probe, but we want depth at the original location , which is the metal pole in the stream (calculated 0.079 by subtracting 'Lvl_m_Avg' value at 9/8/12 13:15 from "Stream_m_Avg' at 9/8/12 13:00)
2012-11-08 19:15 | 14314 | 12.58 | 5.777 | 0.146 | 0.275 | 0.225 | 0.104 | 0.064077 | 5.87 | 38.41 | 7.268 | Questionable pressure sensor data; Used pressure offset of 0.079 to recalculate 'Stream_m_Avg' -> the offset of 0.275 was measured at the new location of the probe, but we want depth at the original location , which is the metal pole in the stream (calculated 0.079 by subtracting 'Lvl_m_Avg' value at 9/8/12 13:15 from "Stream_m_Avg' at 9/8/12 13:00)
2012-11-08 19:30 | 14315 | 12.58 | 5.757 | 0.142 | 0.275 | 0.221 | 0.104 | 0.064208 | 5.852 | 38.11 | 7.201 | Questionable pressure sensor data; Used pressure offset of 0.079 to recalculate 'Stream_m_Avg' -> the offset of 0.275 was measured at the new location of the probe, but we want depth at the original location , which is the metal pole in the stream (calculated 0.079 by subtracting 'Lvl_m_Avg' value at 9/8/12 13:15 from "Stream_m_Avg' at 9/8/12 13:00)
2012-11-08 19:45 | 14316 | 12.58 | 5.747 | 0.139 | 0.275 | 0.218 | 0.104 | 0.0642 | 5.838 | 37.9 | 7.171 | Questionable pressure sensor data; Used pressure offset of 0.079 to recalculate 'Stream_m_Avg' -> the offset of 0.275 was measured at the new location of the probe, but we want depth at the original location , which is the metal pole in the stream (calculated 0.079 by subtracting 'Lvl_m_Avg' value at 9/8/12 13:15 from "Stream_m_Avg' at 9/8/12 13:00)
2012-11-08 20:00 | 14317 | 12.57 | 5.749 | 0.137 | 0.275 | 0.216 | 0.104 | 0.064203 | 5.84 | 38.04 | 7.159 | Questionable pressure sensor data; Used pressure offset of 0.079 to recalculate 'Stream_m_Avg' -> the offset of 0.275 was measured at the new location of the probe, but we want depth at the original location , which is the metal pole in the stream (calculated 0.079 by subtracting 'Lvl_m_Avg' value at 9/8/12 13:15 from "Stream_m_Avg' at 9/8/12 13:00)
2012-11-08 20:15 | 14318 | 12.56 | 5.758 | 0.135 | 0.275 | 0.214 | 0.104 | 0.064204 | 5.851 | 38.17 | 7.17 | Questionable pressure sensor data; Used pressure offset of 0.079 to recalculate 'Stream_m_Avg' -> the offset of 0.275 was measured at the new location of the probe, but we want depth at the original location , which is the metal pole in the stream (calculated 0.079 by subtracting 'Lvl_m_Avg' value at 9/8/12 13:15 from "Stream_m_Avg' at 9/8/12 13:00)
2012-11-08 20:30 | 14319 | 12.54 | 5.766 | 0.136 | 0.275 | 0.215 | 0.104 | 0.064089 | 5.859 | 37.97 | 7.174 | Questionable pressure sensor data; Used pressure offset of 0.079 to recalculate 'Stream_m_Avg' -> the offset of 0.275 was measured at the new location of the probe, but we want depth at the original location , which is the metal pole in the stream (calculated 0.079 by subtracting 'Lvl_m_Avg' value at 9/8/12 13:15 from "Stream_m_Avg' at 9/8/12 13:00)
2012-11-08 20:45 | 14320 | 12.54 | 5.769 | 0.138 | 0.275 | 0.217 | 0.104 | 0.064028 | 5.864 | 37.97 | 7.13 | Questionable pressure sensor data; Used pressure offset of 0.079 to recalculate 'Stream_m_Avg' -> the offset of 0.275 was measured at the new location of the probe, but we want depth at the original location , which is the metal pole in the stream (calculated 0.079 by subtracting 'Lvl_m_Avg' value at 9/8/12 13:15 from "Stream_m_Avg' at 9/8/12 13:00)
2012-11-08 21:00 | 14321 | 12.52 | 5.771 | 0.14 | 0.275 | 0.219 | 0.104 | 0.064054 | 5.86 | 38.38 | 7.182 | Questionable pressure sensor data; Used pressure offset of 0.079 to recalculate 'Stream_m_Avg' -> the offset of 0.275 was measured at the new location of the probe, but we want depth at the original location , which is the metal pole in the stream (calculated 0.079 by subtracting 'Lvl_m_Avg' value at 9/8/12 13:15 from "Stream_m_Avg' at 9/8/12 13:00)
2012-11-08 21:15 | 14322 | 12.52 | 5.768 | 0.142 | 0.275 | 0.221 | 0.104 | 0.064046 | 5.865 | 38.31 | 7.216 | Questionable pressure sensor data; Used pressure offset of 0.079 to recalculate 'Stream_m_Avg' -> the offset of 0.275 was measured at the new location of the probe, but we want depth at the original location , which is the metal pole in the stream (calculated 0.079 by subtracting 'Lvl_m_Avg' value at 9/8/12 13:15 from "Stream_m_Avg' at 9/8/12 13:00)
2012-11-08 21:30 | 14323 | 12.52 | 5.755 | 0.146 | 0.275 | 0.225 | 0.104 | 0.064015 | 5.849 | 38.58 | 7.232 | Questionable pressure sensor data; Used pressure offset of 0.079 to recalculate 'Stream_m_Avg' -> the offset of 0.275 was measured at the new location of the probe, but we want depth at the original location , which is the metal pole in the stream (calculated 0.079 by subtracting 'Lvl_m_Avg' value at 9/8/12 13:15 from "Stream_m_Avg' at 9/8/12 13:00)
2012-11-08 21:45 | 14324 | 12.5 | 5.738 | 0.15 | 0.275 | 0.229 | 0.104 | 0.063967 | 5.832 | 38.11 | 7.234 | Questionable pressure sensor data; Used pressure offset of 0.079 to recalculate 'Stream_m_Avg' -> the offset of 0.275 was measured at the new location of the probe, but we want depth at the original location , which is the metal pole in the stream (calculated 0.079 by subtracting 'Lvl_m_Avg' value at 9/8/12 13:15 from "Stream_m_Avg' at 9/8/12 13:00)
2012-11-08 22:00 | 14325 | 12.49 | 5.72 | 0.154 | 0.275 | 0.233 | 0.104 | 0.063936 | 5.814 | 38.31 | 7.192 | Questionable pressure sensor data; Used pressure offset of 0.079 to recalculate 'Stream_m_Avg' -> the offset of 0.275 was measured at the new location of the probe, but we want depth at the original location , which is the metal pole in the stream (calculated 0.079 by subtracting 'Lvl_m_Avg' value at 9/8/12 13:15 from "Stream_m_Avg' at 9/8/12 13:00)
2012-11-08 22:15 | 14326 | 12.49 | 5.699 | 0.16 | 0.275 | 0.239 | 0.104 | 0.063863 | 5.795 | 38.38 | 7.216 | Questionable pressure sensor data; Used pressure offset of 0.079 to recalculate 'Stream_m_Avg' -> the offset of 0.275 was measured at the new location of the probe, but we want depth at the original location , which is the metal pole in the stream (calculated 0.079 by subtracting 'Lvl_m_Avg' value at 9/8/12 13:15 from "Stream_m_Avg' at 9/8/12 13:00)
2012-11-08 22:30 | 14327 | 12.48 | 5.674 | 0.163 | 0.275 | 0.242 | 0.104 | 0.063824 | 5.767 | 38.24 | 7.219 | Questionable pressure sensor data; Used pressure offset of 0.079 to recalculate 'Stream_m_Avg' -> the offset of 0.275 was measured at the new location of the probe, but we want depth at the original location , which is the metal pole in the stream (calculated 0.079 by subtracting 'Lvl_m_Avg' value at 9/8/12 13:15 from "Stream_m_Avg' at 9/8/12 13:00)
2012-11-08 22:45 | 14328 | 12.47 | 5.649 | 0.164 | 0.275 | 0.243 | 0.104 | 0.063779 | 5.74 | 37.97 | 7.154 | Questionable pressure sensor data; Used pressure offset of 0.079 to recalculate 'Stream_m_Avg' -> the offset of 0.275 was measured at the new location of the probe, but we want depth at the original location , which is the metal pole in the stream (calculated 0.079 by subtracting 'Lvl_m_Avg' value at 9/8/12 13:15 from "Stream_m_Avg' at 9/8/12 13:00)
2012-11-08 23:00 | 14329 | 12.46 | 5.609 | 0.169 | 0.275 | 0.248 | 0.104 | 0.063702 | 5.703 | 38.04 | 7.15 | Questionable pressure sensor data; Used pressure offset of 0.079 to recalculate 'Stream_m_Avg' -> the offset of 0.275 was measured at the new location of the probe, but we want depth at the original location , which is the metal pole in the stream (calculated 0.079 by subtracting 'Lvl_m_Avg' value at 9/8/12 13:15 from "Stream_m_Avg' at 9/8/12 13:00)
2012-11-08 23:15 | 14330 | 12.46 | 5.58 | 0.175 | 0.275 | 0.254 | 0.104 | 0.063625 | 5.678 | 37.97 | 7.164 | Questionable pressure sensor data; Used pressure offset of 0.079 to recalculate 'Stream_m_Avg' -> the offset of 0.275 was measured at the new location of the probe, but we want depth at the original location , which is the metal pole in the stream (calculated 0.079 by subtracting 'Lvl_m_Avg' value at 9/8/12 13:15 from "Stream_m_Avg' at 9/8/12 13:00)
2012-11-08 23:30 | 14331 | 12.44 | 5.555 | 0.176 | 0.275 | 0.255 | 0.104 | 0.063555 | 5.649 | 37.9 | 7.175 | Questionable pressure sensor data; Used pressure offset of 0.079 to recalculate 'Stream_m_Avg' -> the offset of 0.275 was measured at the new location of the probe, but we want depth at the original location , which is the metal pole in the stream (calculated 0.079 by subtracting 'Lvl_m_Avg' value at 9/8/12 13:15 from "Stream_m_Avg' at 9/8/12 13:00)
2012-11-08 23:45 | 14332 | 12.43 | 5.526 | 0.179 | 0.275 | 0.258 | 0.104 | 0.063479 | 5.62 | 38.58 | 7.198 | Questionable pressure sensor data; Used pressure offset of 0.079 to recalculate 'Stream_m_Avg' -> the offset of 0.275 was measured at the new location of the probe, but we want depth at the original location , which is the metal pole in the stream (calculated 0.079 by subtracting 'Lvl_m_Avg' value at 9/8/12 13:15 from "Stream_m_Avg' at 9/8/12 13:00)
2012-11-09 | 14333 | 12.4 | 5.494 | 0.181 | 0.275 | 0.26 | 0.104 | 0.063418 | 5.586 | 37.9 | 7.177 | Questionable pressure sensor data; Used pressure offset of 0.079 to recalculate 'Stream_m_Avg' -> the offset of 0.275 was measured at the new location of the probe, but we want depth at the original location , which is the metal pole in the stream (calculated 0.079 by subtracting 'Lvl_m_Avg' value at 9/8/12 13:15 from "Stream_m_Avg' at 9/8/12 13:00)
2012-11-09 00:15 | 14334 | 12.4 | 5.471 | 0.184 | 0.275 | 0.263 | 0.104 | 0.063359 | 5.565 | 38.31 | 7.173 | Questionable pressure sensor data; Used pressure offset of 0.079 to recalculate 'Stream_m_Avg' -> the offset of 0.275 was measured at the new location of the probe, but we want depth at the original location , which is the metal pole in the stream (calculated 0.079 by subtracting 'Lvl_m_Avg' value at 9/8/12 13:15 from "Stream_m_Avg' at 9/8/12 13:00)
2012-11-09 00:30 | 14335 | 12.39 | 5.45 | 0.186 | 0.275 | 0.265 | 0.104 | 0.063356 | 5.542 | 38.45 | 7.194 | Questionable pressure sensor data; Used pressure offset of 0.079 to recalculate 'Stream_m_Avg' -> the offset of 0.275 was measured at the new location of the probe, but we want depth at the original location , which is the metal pole in the stream (calculated 0.079 by subtracting 'Lvl_m_Avg' value at 9/8/12 13:15 from "Stream_m_Avg' at 9/8/12 13:00)
2012-11-09 00:45 | 14336 | 12.39 | 5.425 | 0.186 | 0.275 | 0.265 | 0.104 | 0.063318 | 5.518 | 37.77 | 7.168 | Questionable pressure sensor data; Used pressure offset of 0.079 to recalculate 'Stream_m_Avg' -> the offset of 0.275 was measured at the new location of the probe, but we want depth at the original location , which is the metal pole in the stream (calculated 0.079 by subtracting 'Lvl_m_Avg' value at 9/8/12 13:15 from "Stream_m_Avg' at 9/8/12 13:00)
2012-11-09 01:00 | 14337 | 12.37 | 5.397 | 0.189 | 0.275 | 0.268 | 0.104 | 0.063254 | 5.495 | 38.11 | 7.13 | Questionable pressure sensor data; Used pressure offset of 0.079 to recalculate 'Stream_m_Avg' -> the offset of 0.275 was measured at the new location of the probe, but we want depth at the original location , which is the metal pole in the stream (calculated 0.079 by subtracting 'Lvl_m_Avg' value at 9/8/12 13:15 from "Stream_m_Avg' at 9/8/12 13:00)
2012-11-09 01:15 | 14338 | 12.36 | 5.364 | 0.192 | 0.275 | 0.271 | 0.104 | 0.063162 | 5.461 | 38.45 | 7.218 | Questionable pressure sensor data; Used pressure offset of 0.079 to recalculate 'Stream_m_Avg' -> the offset of 0.275 was measured at the new location of the probe, but we want depth at the original location , which is the metal pole in the stream (calculated 0.079 by subtracting 'Lvl_m_Avg' value at 9/8/12 13:15 from "Stream_m_Avg' at 9/8/12 13:00)
2012-11-09 01:30 | 14339 | 12.35 | 5.335 | 0.193 | 0.275 | 0.272 | 0.104 | 0.063149 | 5.423 | 38.04 | 7.208 | Questionable pressure sensor data; Used pressure offset of 0.079 to recalculate 'Stream_m_Avg' -> the offset of 0.275 was measured at the new location of the probe, but we want depth at the original location , which is the metal pole in the stream (calculated 0.079 by subtracting 'Lvl_m_Avg' value at 9/8/12 13:15 from "Stream_m_Avg' at 9/8/12 13:00)
2012-11-09 01:45 | 14340 | 12.35 | 5.305 | 0.198 | 0.275 | 0.277 | 0.104 | 0.063106 | 5.402 | 37.57 | 7.089 | Questionable pressure sensor data; Used pressure offset of 0.079 to recalculate 'Stream_m_Avg' -> the offset of 0.275 was measured at the new location of the probe, but we want depth at the original location , which is the metal pole in the stream (calculated 0.079 by subtracting 'Lvl_m_Avg' value at 9/8/12 13:15 from "Stream_m_Avg' at 9/8/12 13:00)
2012-11-09 02:00 | 14341 | 12.34 | 5.279 | 0.202 | 0.275 | 0.281 | 0.104 | 0.063062 | 5.373 | 37.3 | 7.019 | Questionable pressure sensor data; Used pressure offset of 0.079 to recalculate 'Stream_m_Avg' -> the offset of 0.275 was measured at the new location of the probe, but we want depth at the original location , which is the metal pole in the stream (calculated 0.079 by subtracting 'Lvl_m_Avg' value at 9/8/12 13:15 from "Stream_m_Avg' at 9/8/12 13:00)
2012-11-09 02:15 | 14342 | 12.33 | 5.257 | 0.204 | 0.275 | 0.283 | 0.104 | 0.063013 | 5.349 | 37.24 | 7.021 | Questionable pressure sensor data; Used pressure offset of 0.079 to recalculate 'Stream_m_Avg' -> the offset of 0.275 was measured at the new location of the probe, but we want depth at the original location , which is the metal pole in the stream (calculated 0.079 by subtracting 'Lvl_m_Avg' value at 9/8/12 13:15 from "Stream_m_Avg' at 9/8/12 13:00)
2012-11-09 02:30 | 14343 | 12.33 | 5.231 | 0.207 | 0.275 | 0.286 | 0.104 | 0.062936 | 5.325 | 37.37 | 7.02 | Questionable pressure sensor data; Used pressure offset of 0.079 to recalculate 'Stream_m_Avg' -> the offset of 0.275 was measured at the new location of the probe, but we want depth at the original location , which is the metal pole in the stream (calculated 0.079 by subtracting 'Lvl_m_Avg' value at 9/8/12 13:15 from "Stream_m_Avg' at 9/8/12 13:00)
2012-11-09 02:45 | 14344 | 12.33 | 5.207 | 0.21 | 0.275 | 0.289 | 0.104 | 0.062901 | 5.295 | 37.51 | 7.072 | Questionable pressure sensor data; Used pressure offset of 0.079 to recalculate 'Stream_m_Avg' -> the offset of 0.275 was measured at the new location of the probe, but we want depth at the original location , which is the metal pole in the stream (calculated 0.079 by subtracting 'Lvl_m_Avg' value at 9/8/12 13:15 from "Stream_m_Avg' at 9/8/12 13:00)
2012-11-09 03:00 | 14345 | 12.32 | 5.182 | 0.212 | 0.275 | 0.291 | 0.104 | 0.062851 | 5.266 | 37.31 | 7.034 | Questionable pressure sensor data; Used pressure offset of 0.079 to recalculate 'Stream_m_Avg' -> the offset of 0.275 was measured at the new location of the probe, but we want depth at the original location , which is the metal pole in the stream (calculated 0.079 by subtracting 'Lvl_m_Avg' value at 9/8/12 13:15 from "Stream_m_Avg' at 9/8/12 13:00)
2012-11-09 03:15 | 14346 | 12.32 | 5.152 | 0.218 | 0.275 | 0.297 | 0.104 | 0.062793 | 5.242 | 37.17 | 7.017 | Questionable pressure sensor data; Used pressure offset of 0.079 to recalculate 'Stream_m_Avg' -> the offset of 0.275 was measured at the new location of the probe, but we want depth at the original location , which is the metal pole in the stream (calculated 0.079 by subtracting 'Lvl_m_Avg' value at 9/8/12 13:15 from "Stream_m_Avg' at 9/8/12 13:00)
2012-11-09 03:30 | 14347 | 12.32 | 5.128 | 0.218 | 0.275 | 0.297 | 0.104 | 0.062756 | 5.212 | 37.85 | 7.044 | Questionable pressure sensor data; Used pressure offset of 0.079 to recalculate 'Stream_m_Avg' -> the offset of 0.275 was measured at the new location of the probe, but we want depth at the original location , which is the metal pole in the stream (calculated 0.079 by subtracting 'Lvl_m_Avg' value at 9/8/12 13:15 from "Stream_m_Avg' at 9/8/12 13:00)
2012-11-09 03:45 | 14348 | 12.32 | 5.114 | 0.216 | 0.275 | 0.295 | 0.104 | 0.062729 | 5.203 | 38.25 | 7.19 | Questionable pressure sensor data; Used pressure offset of 0.079 to recalculate 'Stream_m_Avg' -> the offset of 0.275 was measured at the new location of the probe, but we want depth at the original location , which is the metal pole in the stream (calculated 0.079 by subtracting 'Lvl_m_Avg' value at 9/8/12 13:15 from "Stream_m_Avg' at 9/8/12 13:00)
2012-11-09 04:00 | 14349 | 12.32 | 5.091 | 0.216 | 0.275 | 0.295 | 0.104 | 0.062702 | 5.177 | 38.49 | 7.234 | Questionable pressure sensor data; Used pressure offset of 0.079 to recalculate 'Stream_m_Avg' -> the offset of 0.275 was measured at the new location of the probe, but we want depth at the original location , which is the metal pole in the stream (calculated 0.079 by subtracting 'Lvl_m_Avg' value at 9/8/12 13:15 from "Stream_m_Avg' at 9/8/12 13:00)
2012-11-09 04:15 | 14350 | 12.31 | 5.069 | 0.216 | 0.275 | 0.295 | 0.104 | 0.06264 | 5.156 | 39.13 | 7.29 | Questionable pressure sensor data; Used pressure offset of 0.079 to recalculate 'Stream_m_Avg' -> the offset of 0.275 was measured at the new location of the probe, but we want depth at the original location , which is the metal pole in the stream (calculated 0.079 by subtracting 'Lvl_m_Avg' value at 9/8/12 13:15 from "Stream_m_Avg' at 9/8/12 13:00)
2012-11-09 04:30 | 14351 | 12.31 | 5.049 | 0.213 | 0.275 | 0.292 | 0.104 | 0.0626 | 5.138 | 38.86 | 7.326 | Questionable pressure sensor data; Used pressure offset of 0.079 to recalculate 'Stream_m_Avg' -> the offset of 0.275 was measured at the new location of the probe, but we want depth at the original location , which is the metal pole in the stream (calculated 0.079 by subtracting 'Lvl_m_Avg' value at 9/8/12 13:15 from "Stream_m_Avg' at 9/8/12 13:00)
2012-11-09 04:45 | 14352 | 12.31 | 5.035 | 0.215 | 0.275 | 0.294 | 0.104 | 0.06258 | 5.118 | 38.59 | 7.285 | Questionable pressure sensor data; Used pressure offset of 0.079 to recalculate 'Stream_m_Avg' -> the offset of 0.275 was measured at the new location of the probe, but we want depth at the original location , which is the metal pole in the stream (calculated 0.079 by subtracting 'Lvl_m_Avg' value at 9/8/12 13:15 from "Stream_m_Avg' at 9/8/12 13:00)
2012-11-09 05:00 | 14353 | 12.3 | 5.027 | 0.211 | 0.275 | 0.29 | 0.104 | 0.062572 | 5.113 | 38.56 | 7.27 | Questionable pressure sensor data; Used pressure offset of 0.079 to recalculate 'Stream_m_Avg' -> the offset of 0.275 was measured at the new location of the probe, but we want depth at the original location , which is the metal pole in the stream (calculated 0.079 by subtracting 'Lvl_m_Avg' value at 9/8/12 13:15 from "Stream_m_Avg' at 9/8/12 13:00)
2012-11-09 05:15 | 14354 | 12.3 | 5.032 | 0.205 | 0.275 | 0.284 | 0.104 | 0.062581 | 5.12 | 38.73 | 7.264 | Questionable pressure sensor data; Used pressure offset of 0.079 to recalculate 'Stream_m_Avg' -> the offset of 0.275 was measured at the new location of the probe, but we want depth at the original location , which is the metal pole in the stream (calculated 0.079 by subtracting 'Lvl_m_Avg' value at 9/8/12 13:15 from "Stream_m_Avg' at 9/8/12 13:00)
2012-11-09 05:30 | 14355 | 12.3 | 5.035 | 0.201 | 0.275 | 0.28 | 0.104 | 0.062593 | 5.12 | 38.93 | 7.286 | Questionable pressure sensor data; Used pressure offset of 0.079 to recalculate 'Stream_m_Avg' -> the offset of 0.275 was measured at the new location of the probe, but we want depth at the original location , which is the metal pole in the stream (calculated 0.079 by subtracting 'Lvl_m_Avg' value at 9/8/12 13:15 from "Stream_m_Avg' at 9/8/12 13:00)
2012-11-09 05:45 | 14356 | 12.3 | 5.032 | 0.2 | 0.275 | 0.279 | 0.104 | 0.062582 | 5.12 | 38.56 | 7.278 | Questionable pressure sensor data; Used pressure offset of 0.079 to recalculate 'Stream_m_Avg' -> the offset of 0.275 was measured at the new location of the probe, but we want depth at the original location , which is the metal pole in the stream (calculated 0.079 by subtracting 'Lvl_m_Avg' value at 9/8/12 13:15 from "Stream_m_Avg' at 9/8/12 13:00)
2012-11-09 06:00 | 14357 | 12.3 | 5.022 | 0.2 | 0.275 | 0.279 | 0.104 | 0.062599 | 5.107 | 38.79 | 7.275 | Questionable pressure sensor data; Used pressure offset of 0.079 to recalculate 'Stream_m_Avg' -> the offset of 0.275 was measured at the new location of the probe, but we want depth at the original location , which is the metal pole in the stream (calculated 0.079 by subtracting 'Lvl_m_Avg' value at 9/8/12 13:15 from "Stream_m_Avg' at 9/8/12 13:00)
2012-11-09 06:15 | 14358 | 12.3 | 5.013 | 0.199 | 0.275 | 0.278 | 0.104 | 0.062613 | 5.098 | 38.83 | 7.305 | Questionable pressure sensor data; Used pressure offset of 0.079 to recalculate 'Stream_m_Avg' -> the offset of 0.275 was measured at the new location of the probe, but we want depth at the original location , which is the metal pole in the stream (calculated 0.079 by subtracting 'Lvl_m_Avg' value at 9/8/12 13:15 from "Stream_m_Avg' at 9/8/12 13:00)
2012-11-09 06:30 | 14359 | 12.3 | 5.01 | 0.194 | 0.275 | 0.273 | 0.104 | 0.062618 | 5.095 | 38.73 | 7.305 | Questionable pressure sensor data; Used pressure offset of 0.079 to recalculate 'Stream_m_Avg' -> the offset of 0.275 was measured at the new location of the probe, but we want depth at the original location , which is the metal pole in the stream (calculated 0.079 by subtracting 'Lvl_m_Avg' value at 9/8/12 13:15 from "Stream_m_Avg' at 9/8/12 13:00)
2012-11-09 06:45 | 14360 | 12.3 | 5.008 | 0.193 | 0.275 | 0.272 | 0.104 | 0.062641 | 5.095 | 39.06 | 7.324 | Questionable pressure sensor data; Used pressure offset of 0.079 to recalculate 'Stream_m_Avg' -> the offset of 0.275 was measured at the new location of the probe, but we want depth at the original location , which is the metal pole in the stream (calculated 0.079 by subtracting 'Lvl_m_Avg' value at 9/8/12 13:15 from "Stream_m_Avg' at 9/8/12 13:00)
2012-11-09 07:00 | 14361 | 12.3 | 5.006 | 0.192 | 0.275 | 0.271 | 0.104 | 0.062648 | 5.095 | 38.69 | 7.316 | Questionable pressure sensor data; Used pressure offset of 0.079 to recalculate 'Stream_m_Avg' -> the offset of 0.275 was measured at the new location of the probe, but we want depth at the original location , which is the metal pole in the stream (calculated 0.079 by subtracting 'Lvl_m_Avg' value at 9/8/12 13:15 from "Stream_m_Avg' at 9/8/12 13:00)
2012-11-09 07:15 | 14362 | 12.3 | 5.004 | 0.191 | 0.275 | 0.27 | 0.104 | 0.062661 | 5.087 | 38.32 | 7.257 | Questionable pressure sensor data; Used pressure offset of 0.079 to recalculate 'Stream_m_Avg' -> the offset of 0.275 was measured at the new location of the probe, but we want depth at the original location , which is the metal pole in the stream (calculated 0.079 by subtracting 'Lvl_m_Avg' value at 9/8/12 13:15 from "Stream_m_Avg' at 9/8/12 13:00)
2012-11-09 07:30 | 14363 | 12.3 | 4.99 | 0.195 | 0.275 | 0.274 | 0.104 | 0.062658 | 5.079 | 38.32 | 7.215 | Questionable pressure sensor data; Used pressure offset of 0.079 to recalculate 'Stream_m_Avg' -> the offset of 0.275 was measured at the new location of the probe, but we want depth at the original location , which is the metal pole in the stream (calculated 0.079 by subtracting 'Lvl_m_Avg' value at 9/8/12 13:15 from "Stream_m_Avg' at 9/8/12 13:00)
2012-11-09 07:45 | 14364 | 12.3 | 4.961 | 0.201 | 0.275 | 0.28 | 0.104 | 0.06263 | 5.052 | 38.72 | 7.223 | Questionable pressure sensor data; Used pressure offset of 0.079 to recalculate 'Stream_m_Avg' -> the offset of 0.275 was measured at the new location of the probe, but we want depth at the original location , which is the metal pole in the stream (calculated 0.079 by subtracting 'Lvl_m_Avg' value at 9/8/12 13:15 from "Stream_m_Avg' at 9/8/12 13:00)
2012-11-09 08:00 | 14365 | 12.3 | 4.928 | 0.21 | 0.275 | 0.289 | 0.104 | 0.062593 | 5.012 | 38.52 | 7.256 | Questionable pressure sensor data; Used pressure offset of 0.079 to recalculate 'Stream_m_Avg' -> the offset of 0.275 was measured at the new location of the probe, but we want depth at the original location , which is the metal pole in the stream (calculated 0.079 by subtracting 'Lvl_m_Avg' value at 9/8/12 13:15 from "Stream_m_Avg' at 9/8/12 13:00)
2012-11-09 08:15 | 14366 | 12.35 | 4.896 | 0.213 | 0.275 | 0.292 | 0.104 | 0.062569 | 4.981 | 38.49 | 7.242 | Questionable pressure sensor data; Used pressure offset of 0.079 to recalculate 'Stream_m_Avg' -> the offset of 0.275 was measured at the new location of the probe, but we want depth at the original location , which is the metal pole in the stream (calculated 0.079 by subtracting 'Lvl_m_Avg' value at 9/8/12 13:15 from "Stream_m_Avg' at 9/8/12 13:00)
2012-11-09 08:30 | 14367 | 12.42 | 4.865 | 0.217 | 0.275 | 0.296 | 0.104 | 0.062513 | 4.95 | 38.59 | 7.239 | Questionable pressure sensor data; Used pressure offset of 0.079 to recalculate 'Stream_m_Avg' -> the offset of 0.275 was measured at the new location of the probe, but we want depth at the original location , which is the metal pole in the stream (calculated 0.079 by subtracting 'Lvl_m_Avg' value at 9/8/12 13:15 from "Stream_m_Avg' at 9/8/12 13:00)
2012-11-09 08:45 | 14368 | 12.51 | 4.842 | 0.216 | 0.275 | 0.295 | 0.104 | 0.062449 | 4.927 | 38.79 | 7.257 | Questionable pressure sensor data; Used pressure offset of 0.079 to recalculate 'Stream_m_Avg' -> the offset of 0.275 was measured at the new location of the probe, but we want depth at the original location , which is the metal pole in the stream (calculated 0.079 by subtracting 'Lvl_m_Avg' value at 9/8/12 13:15 from "Stream_m_Avg' at 9/8/12 13:00)
2012-11-09 09:00 | 14369 | 12.82 | 4.84 | 0.21 | 0.275 | 0.289 | 0.104 | 0.062415 | 4.924 | 38.73 | 7.298 | Questionable pressure sensor data; Used pressure offset of 0.079 to recalculate 'Stream_m_Avg' -> the offset of 0.275 was measured at the new location of the probe, but we want depth at the original location , which is the metal pole in the stream (calculated 0.079 by subtracting 'Lvl_m_Avg' value at 9/8/12 13:15 from "Stream_m_Avg' at 9/8/12 13:00)
2012-11-09 09:15 | 14370 | 13.35 | 4.846 | 0.203 | 0.275 | 0.282 | 0.104 | 0.062411 | 4.932 | 38.86 | 7.333 | Questionable pressure sensor data; Used pressure offset of 0.079 to recalculate 'Stream_m_Avg' -> the offset of 0.275 was measured at the new location of the probe, but we want depth at the original location , which is the metal pole in the stream (calculated 0.079 by subtracting 'Lvl_m_Avg' value at 9/8/12 13:15 from "Stream_m_Avg' at 9/8/12 13:00)
2012-11-09 09:30 | 14371 | 13.58 | 4.849 | 0.199 | 0.275 | 0.278 | 0.104 | 0.06245 | 4.936 | 38.66 | 7.333 | Questionable pressure sensor data; Used pressure offset of 0.079 to recalculate 'Stream_m_Avg' -> the offset of 0.275 was measured at the new location of the probe, but we want depth at the original location , which is the metal pole in the stream (calculated 0.079 by subtracting 'Lvl_m_Avg' value at 9/8/12 13:15 from "Stream_m_Avg' at 9/8/12 13:00)
2012-11-09 09:45 | 14372 | 13.54 | 4.853 | 0.197 | 0.275 | 0.276 | 0.105 | 0.062643 | 4.933 | 38.25 | 7.221 | Questionable pressure sensor data; Used pressure offset of 0.079 to recalculate 'Stream_m_Avg' -> the offset of 0.275 was measured at the new location of the probe, but we want depth at the original location , which is the metal pole in the stream (calculated 0.079 by subtracting 'Lvl_m_Avg' value at 9/8/12 13:15 from "Stream_m_Avg' at 9/8/12 13:00)
2012-11-09 10:00 | 14373 | 13.55 | 4.856 | 0.197 | 0.275 | 0.276 | 0.105 | 0.062899 | 4.942 | 38.52 | 7.241 | Questionable pressure sensor data; Used pressure offset of 0.079 to recalculate 'Stream_m_Avg' -> the offset of 0.275 was measured at the new location of the probe, but we want depth at the original location , which is the metal pole in the stream (calculated 0.079 by subtracting 'Lvl_m_Avg' value at 9/8/12 13:15 from "Stream_m_Avg' at 9/8/12 13:00)
2012-11-09 10:15 | 14374 | 13.68 | 4.872 | 0.19 | 0.275 | 0.269 | 0.106 | 0.063296 | 4.958 | 38.25 | 7.216 | Questionable pressure sensor data; Used pressure offset of 0.079 to recalculate 'Stream_m_Avg' -> the offset of 0.275 was measured at the new location of the probe, but we want depth at the original location , which is the metal pole in the stream (calculated 0.079 by subtracting 'Lvl_m_Avg' value at 9/8/12 13:15 from "Stream_m_Avg' at 9/8/12 13:00)
2012-11-09 10:30 | 14375 | 13.64 | 4.902 | 0.182 | 0.275 | 0.261 | 0.106 | 0.063653 | 4.985 | 38.59 | 7.225 | Questionable pressure sensor data; Used pressure offset of 0.079 to recalculate 'Stream_m_Avg' -> the offset of 0.275 was measured at the new location of the probe, but we want depth at the original location , which is the metal pole in the stream (calculated 0.079 by subtracting 'Lvl_m_Avg' value at 9/8/12 13:15 from "Stream_m_Avg' at 9/8/12 13:00)
2012-11-09 10:45 | 14376 | 13.62 | 4.939 | 0.175 | 0.275 | 0.254 | 0.107 | 0.064017 | 5.025 | 38.99 | 7.333 | Questionable pressure sensor data; Used pressure offset of 0.079 to recalculate 'Stream_m_Avg' -> the offset of 0.275 was measured at the new location of the probe, but we want depth at the original location , which is the metal pole in the stream (calculated 0.079 by subtracting 'Lvl_m_Avg' value at 9/8/12 13:15 from "Stream_m_Avg' at 9/8/12 13:00)
2012-11-09 11:00 | 14377 | 13.61 | 4.973 | 0.169 | 0.275 | 0.248 | 0.107 | 0.06428 | 5.062 | 39.33 | 7.346 | Questionable pressure sensor data; Used pressure offset of 0.079 to recalculate 'Stream_m_Avg' -> the offset of 0.275 was measured at the new location of the probe, but we want depth at the original location , which is the metal pole in the stream (calculated 0.079 by subtracting 'Lvl_m_Avg' value at 9/8/12 13:15 from "Stream_m_Avg' at 9/8/12 13:00)
2012-11-09 11:15 | 14378 | 13.6 | 5.021 | 0.159 | 0.275 | 0.238 | 0.107 | 0.064464 | 5.104 | 38.59 | 7.342 | Questionable pressure sensor data; Used pressure offset of 0.079 to recalculate 'Stream_m_Avg' -> the offset of 0.275 was measured at the new location of the probe, but we want depth at the original location , which is the metal pole in the stream (calculated 0.079 by subtracting 'Lvl_m_Avg' value at 9/8/12 13:15 from "Stream_m_Avg' at 9/8/12 13:00)
2012-11-09 11:30 | 14379 | 13.6 | 5.071 | 0.15 | 0.275 | 0.229 | 0.108 | 0.064839 | 5.156 | 38.72 | 7.307 | Questionable pressure sensor data; Used pressure offset of 0.079 to recalculate 'Stream_m_Avg' -> the offset of 0.275 was measured at the new location of the probe, but we want depth at the original location , which is the metal pole in the stream (calculated 0.079 by subtracting 'Lvl_m_Avg' value at 9/8/12 13:15 from "Stream_m_Avg' at 9/8/12 13:00)
2012-11-09 11:45 | 14380 | 13.6 | 5.109 | 0.147 | 0.275 | 0.226 | 0.107 | 0.064874 | 5.199 | 38.65 | 7.284 | Questionable pressure sensor data; Used pressure offset of 0.079 to recalculate 'Stream_m_Avg' -> the offset of 0.275 was measured at the new location of the probe, but we want depth at the original location , which is the metal pole in the stream (calculated 0.079 by subtracting 'Lvl_m_Avg' value at 9/8/12 13:15 from "Stream_m_Avg' at 9/8/12 13:00)
2012-11-09 12:00 | 14381 | 13.61 | 5.137 | 0.144 | 0.275 | 0.223 | 0.107 | 0.064771 | 5.226 | 38.51 | 7.263 | Questionable pressure sensor data; Used pressure offset of 0.079 to recalculate 'Stream_m_Avg' -> the offset of 0.275 was measured at the new location of the probe, but we want depth at the original location , which is the metal pole in the stream (calculated 0.079 by subtracting 'Lvl_m_Avg' value at 9/8/12 13:15 from "Stream_m_Avg' at 9/8/12 13:00)
2012-11-09 12:15 | 14382 | 13.59 | 5.161 | 0.142 | 0.275 | 0.221 | 0.107 | 0.064704 | 5.25 | 38.65 | 7.263 | Questionable pressure sensor data; Used pressure offset of 0.079 to recalculate 'Stream_m_Avg' -> the offset of 0.275 was measured at the new location of the probe, but we want depth at the original location , which is the metal pole in the stream (calculated 0.079 by subtracting 'Lvl_m_Avg' value at 9/8/12 13:15 from "Stream_m_Avg' at 9/8/12 13:00)
2012-11-09 12:30 | 14383 | 13.41 | 5.179 | 0.143 | 0.275 | 0.222 | 0.107 | 0.064916 | 5.273 | 38.78 | 7.269 | Questionable pressure sensor data; Used pressure offset of 0.079 to recalculate 'Stream_m_Avg' -> the offset of 0.275 was measured at the new location of the probe, but we want depth at the original location , which is the metal pole in the stream (calculated 0.079 by subtracting 'Lvl_m_Avg' value at 9/8/12 13:15 from "Stream_m_Avg' at 9/8/12 13:00)
2012-11-09 12:45 | 14384 | 13.4 | 5.185 | 0.145 | 0.275 | 0.224 | 0.108 | 0.065411 | 5.277 | 39.05 | 7.324 | Questionable pressure sensor data; Used pressure offset of 0.079 to recalculate 'Stream_m_Avg' -> the offset of 0.275 was measured at the new location of the probe, but we want depth at the original location , which is the metal pole in the stream (calculated 0.079 by subtracting 'Lvl_m_Avg' value at 9/8/12 13:15 from "Stream_m_Avg' at 9/8/12 13:00)
2012-11-09 13:00 | 14385 | 13.63 | 5.168 | 0.152 | 0.275 | 0.231 | 0.109 | 0.06571 | 5.262 | 38.71 | 7.32 | Questionable pressure sensor data; Used pressure offset of 0.079 to recalculate 'Stream_m_Avg' -> the offset of 0.275 was measured at the new location of the probe, but we want depth at the original location , which is the metal pole in the stream (calculated 0.079 by subtracting 'Lvl_m_Avg' value at 9/8/12 13:15 from "Stream_m_Avg' at 9/8/12 13:00)
2012-11-09 13:15 | 14386 | 13.61 | 5.153 | 0.151 | 0.275 | 0.23 | 0.109 | 0.065893 | 5.246 | 38.58 | 7.278 | Questionable pressure sensor data; Used pressure offset of 0.079 to recalculate 'Stream_m_Avg' -> the offset of 0.275 was measured at the new location of the probe, but we want depth at the original location , which is the metal pole in the stream (calculated 0.079 by subtracting 'Lvl_m_Avg' value at 9/8/12 13:15 from "Stream_m_Avg' at 9/8/12 13:00)
2012-11-09 13:30 | 14387 | 13.62 | 5.117 | 0.156 | 0.275 | 0.235 | 0.109 | 0.066032 | 5.209 | 38.24 | 7.199 | Questionable pressure sensor data; Used pressure offset of 0.079 to recalculate 'Stream_m_Avg' -> the offset of 0.275 was measured at the new location of the probe, but we want depth at the original location , which is the metal pole in the stream (calculated 0.079 by subtracting 'Lvl_m_Avg' value at 9/8/12 13:15 from "Stream_m_Avg' at 9/8/12 13:00)
2012-11-09 13:45 | 14388 | 13.42 | 5.042 | 0.166 | 0.275 | 0.245 | 0.109 | 0.06584 | 5.135 | 38.24 | 7.195 | Questionable pressure sensor data; Used pressure offset of 0.079 to recalculate 'Stream_m_Avg' -> the offset of 0.275 was measured at the new location of the probe, but we want depth at the original location , which is the metal pole in the stream (calculated 0.079 by subtracting 'Lvl_m_Avg' value at 9/8/12 13:15 from "Stream_m_Avg' at 9/8/12 13:00)
2012-11-09 14:00 | 14389 | 13.29 | 4.956 | 0.174 | 0.275 | 0.253 | 0.109 | 0.065795 | 5.056 | 38.25 | 7.213 | Questionable pressure sensor data; Used pressure offset of 0.079 to recalculate 'Stream_m_Avg' -> the offset of 0.275 was measured at the new location of the probe, but we want depth at the original location , which is the metal pole in the stream (calculated 0.079 by subtracting 'Lvl_m_Avg' value at 9/8/12 13:15 from "Stream_m_Avg' at 9/8/12 13:00)
2012-11-09 14:15 | 14390 | 13.18 | 4.881 | 0.179 | 0.275 | 0.258 | 0.11 | 0.06606 | 4.978 | 38.52 | 7.25 | Questionable pressure sensor data; Used pressure offset of 0.079 to recalculate 'Stream_m_Avg' -> the offset of 0.275 was measured at the new location of the probe, but we want depth at the original location , which is the metal pole in the stream (calculated 0.079 by subtracting 'Lvl_m_Avg' value at 9/8/12 13:15 from "Stream_m_Avg' at 9/8/12 13:00)
2012-11-09 14:30 | 14391 | 13.16 | 4.807 | 0.182 | 0.275 | 0.261 | 0.11 | 0.066001 | 4.9 | 38.38 | 7.216 | Questionable pressure sensor data; Used pressure offset of 0.079 to recalculate 'Stream_m_Avg' -> the offset of 0.275 was measured at the new location of the probe, but we want depth at the original location , which is the metal pole in the stream (calculated 0.079 by subtracting 'Lvl_m_Avg' value at 9/8/12 13:15 from "Stream_m_Avg' at 9/8/12 13:00)
2012-11-09 14:45 | 14392 | 13.64 | 4.784 | 0.178 | 0.275 | 0.257 | 0.11 | 0.065681 | 4.868 | 38.45 | 7.223 | Questionable pressure sensor data; Used pressure offset of 0.079 to recalculate 'Stream_m_Avg' -> the offset of 0.275 was measured at the new location of the probe, but we want depth at the original location , which is the metal pole in the stream (calculated 0.079 by subtracting 'Lvl_m_Avg' value at 9/8/12 13:15 from "Stream_m_Avg' at 9/8/12 13:00)
2012-11-09 15:00 | 14393 | 13.63 | 4.806 | 0.17 | 0.275 | 0.249 | 0.109 | 0.065355 | 4.893 | 38.86 | 7.258 | Questionable pressure sensor data; Used pressure offset of 0.079 to recalculate 'Stream_m_Avg' -> the offset of 0.275 was measured at the new location of the probe, but we want depth at the original location , which is the metal pole in the stream (calculated 0.079 by subtracting 'Lvl_m_Avg' value at 9/8/12 13:15 from "Stream_m_Avg' at 9/8/12 13:00)
2012-11-09 15:15 | 14394 | 13.62 | 4.836 | 0.165 | 0.275 | 0.244 | 0.109 | 0.065331 | 4.922 | 38.79 | 7.303 | Questionable pressure sensor data; Used pressure offset of 0.079 to recalculate 'Stream_m_Avg' -> the offset of 0.275 was measured at the new location of the probe, but we want depth at the original location , which is the metal pole in the stream (calculated 0.079 by subtracting 'Lvl_m_Avg' value at 9/8/12 13:15 from "Stream_m_Avg' at 9/8/12 13:00)
2012-11-09 15:30 | 14395 | 13.62 | 4.873 | 0.162 | 0.275 | 0.241 | 0.108 | 0.064958 | 4.963 | 39.33 | 7.374 | Questionable pressure sensor data; Used pressure offset of 0.079 to recalculate 'Stream_m_Avg' -> the offset of 0.275 was measured at the new location of the probe, but we want depth at the original location , which is the metal pole in the stream (calculated 0.079 by subtracting 'Lvl_m_Avg' value at 9/8/12 13:15 from "Stream_m_Avg' at 9/8/12 13:00)
2012-11-09 15:45 | 14396 | 13.62 | 4.881 | 0.164 | 0.275 | 0.243 | 0.108 | 0.064498 | 4.968 | 38.86 | 7.376 | Questionable pressure sensor data; Used pressure offset of 0.079 to recalculate 'Stream_m_Avg' -> the offset of 0.275 was measured at the new location of the probe, but we want depth at the original location , which is the metal pole in the stream (calculated 0.079 by subtracting 'Lvl_m_Avg' value at 9/8/12 13:15 from "Stream_m_Avg' at 9/8/12 13:00)
2012-11-09 16:00 | 14397 | 13.62 | 4.907 | 0.162 | 0.275 | 0.241 | 0.107 | 0.064056 | 4.995 | 38.79 | 7.269 | Questionable pressure sensor data; Used pressure offset of 0.079 to recalculate 'Stream_m_Avg' -> the offset of 0.275 was measured at the new location of the probe, but we want depth at the original location , which is the metal pole in the stream (calculated 0.079 by subtracting 'Lvl_m_Avg' value at 9/8/12 13:15 from "Stream_m_Avg' at 9/8/12 13:00)
2012-11-09 16:15 | 14398 | 13.62 | 4.912 | 0.166 | 0.275 | 0.245 | 0.106 | 0.063756 | 5.003 | 38.75 | 7.299 | Questionable pressure sensor data; Used pressure offset of 0.079 to recalculate 'Stream_m_Avg' -> the offset of 0.275 was measured at the new location of the probe, but we want depth at the original location , which is the metal pole in the stream (calculated 0.079 by subtracting 'Lvl_m_Avg' value at 9/8/12 13:15 from "Stream_m_Avg' at 9/8/12 13:00)
2012-11-09 16:30 | 14399 | 13.64 | 4.892 | 0.169 | 0.275 | 0.248 | 0.106 | 0.063584 | 4.988 | 39.53 | 7.329 | Questionable pressure sensor data; Used pressure offset of 0.079 to recalculate 'Stream_m_Avg' -> the offset of 0.275 was measured at the new location of the probe, but we want depth at the original location , which is the metal pole in the stream (calculated 0.079 by subtracting 'Lvl_m_Avg' value at 9/8/12 13:15 from "Stream_m_Avg' at 9/8/12 13:00)
2012-11-09 16:45 | 14400 | 13.44 | 4.877 | 0.171 | 0.275 | 0.25 | 0.106 | 0.063405 | 4.967 | 39.02 | 7.376 | Questionable pressure sensor data; Used pressure offset of 0.079 to recalculate 'Stream_m_Avg' -> the offset of 0.275 was measured at the new location of the probe, but we want depth at the original location , which is the metal pole in the stream (calculated 0.079 by subtracting 'Lvl_m_Avg' value at 9/8/12 13:15 from "Stream_m_Avg' at 9/8/12 13:00)
2012-11-09 17:00 | 14401 | 13.23 | 4.858 | 0.173 | 0.275 | 0.252 | 0.106 | 0.063359 | 4.95 | 38.38 | 7.286 | Questionable pressure sensor data; Used pressure offset of 0.079 to recalculate 'Stream_m_Avg' -> the offset of 0.275 was measured at the new location of the probe, but we want depth at the original location , which is the metal pole in the stream (calculated 0.079 by subtracting 'Lvl_m_Avg' value at 9/8/12 13:15 from "Stream_m_Avg' at 9/8/12 13:00)
2012-11-09 17:15 | 14402 | 12.98 | 4.834 | 0.177 | 0.275 | 0.256 | 0.106 | 0.063314 | 4.927 | 38.55 | 7.244 | Questionable pressure sensor data; Used pressure offset of 0.079 to recalculate 'Stream_m_Avg' -> the offset of 0.275 was measured at the new location of the probe, but we want depth at the original location , which is the metal pole in the stream (calculated 0.079 by subtracting 'Lvl_m_Avg' value at 9/8/12 13:15 from "Stream_m_Avg' at 9/8/12 13:00)
2012-11-09 17:30 | 14403 | 12.86 | 4.803 | 0.18 | 0.275 | 0.259 | 0.106 | 0.063147 | 4.891 | 37.91 | 7.215 | Questionable pressure sensor data; Used pressure offset of 0.079 to recalculate 'Stream_m_Avg' -> the offset of 0.275 was measured at the new location of the probe, but we want depth at the original location , which is the metal pole in the stream (calculated 0.079 by subtracting 'Lvl_m_Avg' value at 9/8/12 13:15 from "Stream_m_Avg' at 9/8/12 13:00)
2012-11-09 17:45 | 14404 | 12.76 | 4.774 | 0.183 | 0.275 | 0.262 | 0.106 | 0.063061 | 4.862 | 37.74 | 7.085 | Questionable pressure sensor data; Used pressure offset of 0.079 to recalculate 'Stream_m_Avg' -> the offset of 0.275 was measured at the new location of the probe, but we want depth at the original location , which is the metal pole in the stream (calculated 0.079 by subtracting 'Lvl_m_Avg' value at 9/8/12 13:15 from "Stream_m_Avg' at 9/8/12 13:00)
2012-11-09 18:00 | 14405 | 12.73 | 4.751 | 0.185 | 0.275 | 0.264 | 0.106 | 0.063301 | 4.837 | 38.08 | 7.081 | Questionable pressure sensor data; Used pressure offset of 0.079 to recalculate 'Stream_m_Avg' -> the offset of 0.275 was measured at the new location of the probe, but we want depth at the original location , which is the metal pole in the stream (calculated 0.079 by subtracting 'Lvl_m_Avg' value at 9/8/12 13:15 from "Stream_m_Avg' at 9/8/12 13:00)
2012-11-09 18:15 | 14406 | 12.7 | 4.723 | 0.187 | 0.275 | 0.266 | 0.106 | 0.0634 | 4.807 | 38.59 | 7.275 | Questionable pressure sensor data; Used pressure offset of 0.079 to recalculate 'Stream_m_Avg' -> the offset of 0.275 was measured at the new location of the probe, but we want depth at the original location , which is the metal pole in the stream (calculated 0.079 by subtracting 'Lvl_m_Avg' value at 9/8/12 13:15 from "Stream_m_Avg' at 9/8/12 13:00)
2012-11-09 18:30 | 14407 | 12.67 | 4.688 | 0.19 | 0.275 | 0.269 | 0.106 | 0.06319 | 4.774 | 38.18 | 7.253 | Questionable pressure sensor data; Used pressure offset of 0.079 to recalculate 'Stream_m_Avg' -> the offset of 0.275 was measured at the new location of the probe, but we want depth at the original location , which is the metal pole in the stream (calculated 0.079 by subtracting 'Lvl_m_Avg' value at 9/8/12 13:15 from "Stream_m_Avg' at 9/8/12 13:00)
2012-11-09 18:45 | 14408 | 12.66 | 4.649 | 0.193 | 0.275 | 0.272 | 0.106 | 0.06299 | 4.742 | 39.27 | 7.402 | Questionable pressure sensor data; Used pressure offset of 0.079 to recalculate 'Stream_m_Avg' -> the offset of 0.275 was measured at the new location of the probe, but we want depth at the original location , which is the metal pole in the stream (calculated 0.079 by subtracting 'Lvl_m_Avg' value at 9/8/12 13:15 from "Stream_m_Avg' at 9/8/12 13:00)
2012-11-09 19:00 | 14409 | 12.65 | 4.627 | 0.195 | 0.275 | 0.274 | 0.106 | 0.063107 | 4.716 | 39.4 | 7.402 | Questionable pressure sensor data; Used pressure offset of 0.079 to recalculate 'Stream_m_Avg' -> the offset of 0.275 was measured at the new location of the probe, but we want depth at the original location , which is the metal pole in the stream (calculated 0.079 by subtracting 'Lvl_m_Avg' value at 9/8/12 13:15 from "Stream_m_Avg' at 9/8/12 13:00)
2012-11-09 19:15 | 14410 | 12.63 | 4.594 | 0.198 | 0.275 | 0.277 | 0.107 | 0.063252 | 4.678 | 39.13 | 7.364 | Questionable pressure sensor data; Used pressure offset of 0.079 to recalculate 'Stream_m_Avg' -> the offset of 0.275 was measured at the new location of the probe, but we want depth at the original location , which is the metal pole in the stream (calculated 0.079 by subtracting 'Lvl_m_Avg' value at 9/8/12 13:15 from "Stream_m_Avg' at 9/8/12 13:00)
2012-11-09 19:30 | 14411 | 12.63 | 4.558 | 0.202 | 0.275 | 0.281 | 0.107 | 0.063316 | 4.651 | 39.23 | 7.374 | Questionable pressure sensor data; Used pressure offset of 0.079 to recalculate 'Stream_m_Avg' -> the offset of 0.275 was measured at the new location of the probe, but we want depth at the original location , which is the metal pole in the stream (calculated 0.079 by subtracting 'Lvl_m_Avg' value at 9/8/12 13:15 from "Stream_m_Avg' at 9/8/12 13:00)
2012-11-09 19:45 | 14412 | 12.62 | 4.536 | 0.203 | 0.275 | 0.282 | 0.107 | 0.063263 | 4.618 | 39.13 | 7.384 | Questionable pressure sensor data; Used pressure offset of 0.079 to recalculate 'Stream_m_Avg' -> the offset of 0.275 was measured at the new location of the probe, but we want depth at the original location , which is the metal pole in the stream (calculated 0.079 by subtracting 'Lvl_m_Avg' value at 9/8/12 13:15 from "Stream_m_Avg' at 9/8/12 13:00)
2012-11-09 20:00 | 14413 | 12.61 | 4.515 | 0.204 | 0.275 | 0.283 | 0.107 | 0.063216 | 4.6 | 39.33 | 7.376 | Questionable pressure sensor data; Used pressure offset of 0.079 to recalculate 'Stream_m_Avg' -> the offset of 0.275 was measured at the new location of the probe, but we want depth at the original location , which is the metal pole in the stream (calculated 0.079 by subtracting 'Lvl_m_Avg' value at 9/8/12 13:15 from "Stream_m_Avg' at 9/8/12 13:00)
2012-11-09 20:15 | 14414 | 12.6 | 4.49 | 0.205 | 0.275 | 0.284 | 0.107 | 0.063288 | 4.572 | 39.94 | 7.468 | Questionable pressure sensor data; Used pressure offset of 0.079 to recalculate 'Stream_m_Avg' -> the offset of 0.275 was measured at the new location of the probe, but we want depth at the original location , which is the metal pole in the stream (calculated 0.079 by subtracting 'Lvl_m_Avg' value at 9/8/12 13:15 from "Stream_m_Avg' at 9/8/12 13:00)
2012-11-09 20:30 | 14415 | 12.59 | 4.466 | 0.208 | 0.275 | 0.287 | 0.107 | 0.063236 | 4.55 | 40.48 | 7.568 | Questionable pressure sensor data; Used pressure offset of 0.079 to recalculate 'Stream_m_Avg' -> the offset of 0.275 was measured at the new location of the probe, but we want depth at the original location , which is the metal pole in the stream (calculated 0.079 by subtracting 'Lvl_m_Avg' value at 9/8/12 13:15 from "Stream_m_Avg' at 9/8/12 13:00)
2012-11-09 20:45 | 14416 | 12.58 | 4.44 | 0.211 | 0.275 | 0.29 | 0.107 | 0.063191 | 4.523 | 40.75 | 7.611 | Questionable pressure sensor data; Used pressure offset of 0.079 to recalculate 'Stream_m_Avg' -> the offset of 0.275 was measured at the new location of the probe, but we want depth at the original location , which is the metal pole in the stream (calculated 0.079 by subtracting 'Lvl_m_Avg' value at 9/8/12 13:15 from "Stream_m_Avg' at 9/8/12 13:00)
2012-11-09 21:00 | 14417 | 12.58 | 4.414 | 0.213 | 0.275 | 0.292 | 0.107 | 0.063309 | 4.496 | 41.09 | 7.717 | Questionable pressure sensor data; Used pressure offset of 0.079 to recalculate 'Stream_m_Avg' -> the offset of 0.275 was measured at the new location of the probe, but we want depth at the original location , which is the metal pole in the stream (calculated 0.079 by subtracting 'Lvl_m_Avg' value at 9/8/12 13:15 from "Stream_m_Avg' at 9/8/12 13:00)
2012-11-09 21:15 | 14418 | 12.57 | 4.395 | 0.212 | 0.275 | 0.291 | 0.107 | 0.063213 | 4.477 | 40.89 | 7.717 | Questionable pressure sensor data; Used pressure offset of 0.079 to recalculate 'Stream_m_Avg' -> the offset of 0.275 was measured at the new location of the probe, but we want depth at the original location , which is the metal pole in the stream (calculated 0.079 by subtracting 'Lvl_m_Avg' value at 9/8/12 13:15 from "Stream_m_Avg' at 9/8/12 13:00)
2012-11-09 21:30 | 14419 | 12.56 | 4.366 | 0.213 | 0.275 | 0.292 | 0.108 | 0.063505 | 4.455 | 39.94 | 7.577 | Questionable pressure sensor data; Used pressure offset of 0.079 to recalculate 'Stream_m_Avg' -> the offset of 0.275 was measured at the new location of the probe, but we want depth at the original location , which is the metal pole in the stream (calculated 0.079 by subtracting 'Lvl_m_Avg' value at 9/8/12 13:15 from "Stream_m_Avg' at 9/8/12 13:00)
2012-11-09 21:45 | 14420 | 12.55 | 4.326 | 0.213 | 0.275 | 0.292 | 0.108 | 0.063793 | 4.412 | 40.96 | 7.61 | Questionable pressure sensor data; Used pressure offset of 0.079 to recalculate 'Stream_m_Avg' -> the offset of 0.275 was measured at the new location of the probe, but we want depth at the original location , which is the metal pole in the stream (calculated 0.079 by subtracting 'Lvl_m_Avg' value at 9/8/12 13:15 from "Stream_m_Avg' at 9/8/12 13:00)
2012-11-09 22:00 | 14421 | 12.55 | 4.285 | 0.213 | 0.275 | 0.292 | 0.109 | 0.063908 | 4.368 | 40.42 | 7.643 | Questionable pressure sensor data; Used pressure offset of 0.079 to recalculate 'Stream_m_Avg' -> the offset of 0.275 was measured at the new location of the probe, but we want depth at the original location , which is the metal pole in the stream (calculated 0.079 by subtracting 'Lvl_m_Avg' value at 9/8/12 13:15 from "Stream_m_Avg' at 9/8/12 13:00)
2012-11-09 22:15 | 14422 | 12.54 | 4.247 | 0.213 | 0.275 | 0.292 | 0.109 | 0.063963 | 4.334 | 40.42 | 7.6 | Questionable pressure sensor data; Used pressure offset of 0.079 to recalculate 'Stream_m_Avg' -> the offset of 0.275 was measured at the new location of the probe, but we want depth at the original location , which is the metal pole in the stream (calculated 0.079 by subtracting 'Lvl_m_Avg' value at 9/8/12 13:15 from "Stream_m_Avg' at 9/8/12 13:00)
2012-11-09 22:30 | 14423 | 12.54 | 4.212 | 0.214 | 0.275 | 0.293 | 0.108 | 0.063239 | 4.296 | 41.09 | 7.669 | Questionable pressure sensor data; Used pressure offset of 0.079 to recalculate 'Stream_m_Avg' -> the offset of 0.275 was measured at the new location of the probe, but we want depth at the original location , which is the metal pole in the stream (calculated 0.079 by subtracting 'Lvl_m_Avg' value at 9/8/12 13:15 from "Stream_m_Avg' at 9/8/12 13:00)
2012-11-09 22:45 | 14424 | 12.53 | 4.174 | 0.215 | 0.275 | 0.294 | 0.107 | 0.062676 | 4.26 | 40.11 | 7.686 | Questionable pressure sensor data; Used pressure offset of 0.079 to recalculate 'Stream_m_Avg' -> the offset of 0.275 was measured at the new location of the probe, but we want depth at the original location , which is the metal pole in the stream (calculated 0.079 by subtracting 'Lvl_m_Avg' value at 9/8/12 13:15 from "Stream_m_Avg' at 9/8/12 13:00)
2012-11-09 23:00 | 14425 | 12.52 | 4.142 | 0.215 | 0.275 | 0.294 | 0.107 | 0.062357 | 4.223 | 40.08 | 7.532 | Questionable pressure sensor data; Used pressure offset of 0.079 to recalculate 'Stream_m_Avg' -> the offset of 0.275 was measured at the new location of the probe, but we want depth at the original location , which is the metal pole in the stream (calculated 0.079 by subtracting 'Lvl_m_Avg' value at 9/8/12 13:15 from "Stream_m_Avg' at 9/8/12 13:00)
2012-11-09 23:15 | 14426 | 12.51 | 4.117 | 0.216 | 0.275 | 0.295 | 0.106 | 0.062036 | 4.197 | 40.21 | 7.537 | Questionable pressure sensor data; Used pressure offset of 0.079 to recalculate 'Stream_m_Avg' -> the offset of 0.275 was measured at the new location of the probe, but we want depth at the original location , which is the metal pole in the stream (calculated 0.079 by subtracting 'Lvl_m_Avg' value at 9/8/12 13:15 from "Stream_m_Avg' at 9/8/12 13:00)
2012-11-09 23:30 | 14427 | 12.51 | 4.1 | 0.216 | 0.275 | 0.295 | 0.106 | 0.061697 | 4.184 | 40.69 | 7.614 | Questionable pressure sensor data; Used pressure offset of 0.079 to recalculate 'Stream_m_Avg' -> the offset of 0.275 was measured at the new location of the probe, but we want depth at the original location , which is the metal pole in the stream (calculated 0.079 by subtracting 'Lvl_m_Avg' value at 9/8/12 13:15 from "Stream_m_Avg' at 9/8/12 13:00)
2012-11-09 23:45 | 14428 | 12.5 | 4.09 | 0.217 | 0.275 | 0.296 | 0.105 | 0.061501 | 4.172 | 41.36 | 7.729 | Questionable pressure sensor data; Used pressure offset of 0.079 to recalculate 'Stream_m_Avg' -> the offset of 0.275 was measured at the new location of the probe, but we want depth at the original location , which is the metal pole in the stream (calculated 0.079 by subtracting 'Lvl_m_Avg' value at 9/8/12 13:15 from "Stream_m_Avg' at 9/8/12 13:00)
2012-11-10 | 14429 | 12.49 | 4.079 | 0.217 | 0.275 | 0.296 | 0.105 | 0.061327 | 4.165 | 40.48 | 7.728 | Questionable pressure sensor data; Used pressure offset of 0.079 to recalculate 'Stream_m_Avg' -> the offset of 0.275 was measured at the new location of the probe, but we want depth at the original location , which is the metal pole in the stream (calculated 0.079 by subtracting 'Lvl_m_Avg' value at 9/8/12 13:15 from "Stream_m_Avg' at 9/8/12 13:00)
2012-11-10 00:15 | 14430 | 12.49 | 4.056 | 0.216 | 0.275 | 0.295 | 0.105 | 0.061156 | 4.144 | 41.29 | 7.712 | Questionable pressure sensor data; Used pressure offset of 0.079 to recalculate 'Stream_m_Avg' -> the offset of 0.275 was measured at the new location of the probe, but we want depth at the original location , which is the metal pole in the stream (calculated 0.079 by subtracting 'Lvl_m_Avg' value at 9/8/12 13:15 from "Stream_m_Avg' at 9/8/12 13:00)
2012-11-10 00:30 | 14431 | 12.49 | 4.027 | 0.217 | 0.275 | 0.296 | 0.105 | 0.061009 | 4.113 | 41.29 | 7.775 | Questionable pressure sensor data; Used pressure offset of 0.079 to recalculate 'Stream_m_Avg' -> the offset of 0.275 was measured at the new location of the probe, but we want depth at the original location , which is the metal pole in the stream (calculated 0.079 by subtracting 'Lvl_m_Avg' value at 9/8/12 13:15 from "Stream_m_Avg' at 9/8/12 13:00)
2012-11-10 00:45 | 14432 | 12.47 | 4.003 | 0.218 | 0.275 | 0.297 | 0.105 | 0.060884 | 4.082 | 41.19 | 7.756 | Questionable pressure sensor data; Used pressure offset of 0.079 to recalculate 'Stream_m_Avg' -> the offset of 0.275 was measured at the new location of the probe, but we want depth at the original location , which is the metal pole in the stream (calculated 0.079 by subtracting 'Lvl_m_Avg' value at 9/8/12 13:15 from "Stream_m_Avg' at 9/8/12 13:00)
2012-11-10 01:00 | 14433 | 12.47 | 3.986 | 0.218 | 0.275 | 0.297 | 0.105 | 0.060799 | 4.073 | 41.29 | 7.738 | Questionable pressure sensor data; Used pressure offset of 0.079 to recalculate 'Stream_m_Avg' -> the offset of 0.275 was measured at the new location of the probe, but we want depth at the original location , which is the metal pole in the stream (calculated 0.079 by subtracting 'Lvl_m_Avg' value at 9/8/12 13:15 from "Stream_m_Avg' at 9/8/12 13:00)
2012-11-10 01:15 | 14434 | 12.47 | 3.97 | 0.219 | 0.275 | 0.298 | 0.105 | 0.060718 | 4.049 | 41.02 | 7.741 | Questionable pressure sensor data; Used pressure offset of 0.079 to recalculate 'Stream_m_Avg' -> the offset of 0.275 was measured at the new location of the probe, but we want depth at the original location , which is the metal pole in the stream (calculated 0.079 by subtracting 'Lvl_m_Avg' value at 9/8/12 13:15 from "Stream_m_Avg' at 9/8/12 13:00)
2012-11-10 01:30 | 14435 | 12.46 | 3.956 | 0.219 | 0.275 | 0.298 | 0.104 | 0.060666 | 4.04 | 40.69 | 7.639 | Questionable pressure sensor data; Used pressure offset of 0.079 to recalculate 'Stream_m_Avg' -> the offset of 0.275 was measured at the new location of the probe, but we want depth at the original location , which is the metal pole in the stream (calculated 0.079 by subtracting 'Lvl_m_Avg' value at 9/8/12 13:15 from "Stream_m_Avg' at 9/8/12 13:00)
2012-11-10 01:45 | 14436 | 12.46 | 3.936 | 0.22 | 0.275 | 0.299 | 0.104 | 0.060582 | 4.019 | 40.69 | 7.64 | Questionable pressure sensor data; Used pressure offset of 0.079 to recalculate 'Stream_m_Avg' -> the offset of 0.275 was measured at the new location of the probe, but we want depth at the original location , which is the metal pole in the stream (calculated 0.079 by subtracting 'Lvl_m_Avg' value at 9/8/12 13:15 from "Stream_m_Avg' at 9/8/12 13:00)
2012-11-10 02:00 | 14437 | 12.44 | 3.909 | 0.222 | 0.275 | 0.301 | 0.104 | 0.060507 | 3.991 | 40.55 | 7.629 | Questionable pressure sensor data; Used pressure offset of 0.079 to recalculate 'Stream_m_Avg' -> the offset of 0.275 was measured at the new location of the probe, but we want depth at the original location , which is the metal pole in the stream (calculated 0.079 by subtracting 'Lvl_m_Avg' value at 9/8/12 13:15 from "Stream_m_Avg' at 9/8/12 13:00)
2012-11-10 02:15 | 14438 | 12.44 | 3.883 | 0.223 | 0.275 | 0.302 | 0.104 | 0.060429 | 3.965 | 41.02 | 7.688 | Questionable pressure sensor data; Used pressure offset of 0.079 to recalculate 'Stream_m_Avg' -> the offset of 0.275 was measured at the new location of the probe, but we want depth at the original location , which is the metal pole in the stream (calculated 0.079 by subtracting 'Lvl_m_Avg' value at 9/8/12 13:15 from "Stream_m_Avg' at 9/8/12 13:00)
2012-11-10 02:30 | 14439 | 12.43 | 3.868 | 0.222 | 0.275 | 0.301 | 0.104 | 0.060378 | 3.947 | 40.89 | 7.71 | Questionable pressure sensor data; Used pressure offset of 0.079 to recalculate 'Stream_m_Avg' -> the offset of 0.275 was measured at the new location of the probe, but we want depth at the original location , which is the metal pole in the stream (calculated 0.079 by subtracting 'Lvl_m_Avg' value at 9/8/12 13:15 from "Stream_m_Avg' at 9/8/12 13:00)
2012-11-10 02:45 | 14440 | 12.42 | 3.851 | 0.222 | 0.275 | 0.301 | 0.104 | 0.060341 | 3.929 | 40.82 | 7.698 | Questionable pressure sensor data; Used pressure offset of 0.079 to recalculate 'Stream_m_Avg' -> the offset of 0.275 was measured at the new location of the probe, but we want depth at the original location , which is the metal pole in the stream (calculated 0.079 by subtracting 'Lvl_m_Avg' value at 9/8/12 13:15 from "Stream_m_Avg' at 9/8/12 13:00)
2012-11-10 03:00 | 14441 | 12.42 | 3.822 | 0.224 | 0.275 | 0.303 | 0.104 | 0.060265 | 3.901 | 41.16 | 7.731 | Questionable pressure sensor data; Used pressure offset of 0.079 to recalculate 'Stream_m_Avg' -> the offset of 0.275 was measured at the new location of the probe, but we want depth at the original location , which is the metal pole in the stream (calculated 0.079 by subtracting 'Lvl_m_Avg' value at 9/8/12 13:15 from "Stream_m_Avg' at 9/8/12 13:00)
2012-11-10 03:15 | 14442 | 12.41 | 3.798 | 0.227 | 0.275 | 0.306 | 0.104 | 0.06023 | 3.878 | 40.75 | 7.741 | Questionable pressure sensor data; Used pressure offset of 0.079 to recalculate 'Stream_m_Avg' -> the offset of 0.275 was measured at the new location of the probe, but we want depth at the original location , which is the metal pole in the stream (calculated 0.079 by subtracting 'Lvl_m_Avg' value at 9/8/12 13:15 from "Stream_m_Avg' at 9/8/12 13:00)
2012-11-10 03:30 | 14443 | 12.4 | 3.769 | 0.231 | 0.275 | 0.31 | 0.104 | 0.060198 | 3.855 | 40.21 | 7.598 | Questionable pressure sensor data; Used pressure offset of 0.079 to recalculate 'Stream_m_Avg' -> the offset of 0.275 was measured at the new location of the probe, but we want depth at the original location , which is the metal pole in the stream (calculated 0.079 by subtracting 'Lvl_m_Avg' value at 9/8/12 13:15 from "Stream_m_Avg' at 9/8/12 13:00)
2012-11-10 03:45 | 14444 | 12.39 | 3.735 | 0.233 | 0.275 | 0.312 | 0.104 | 0.060167 | 3.816 | 41.02 | 7.623 | Questionable pressure sensor data; Used pressure offset of 0.079 to recalculate 'Stream_m_Avg' -> the offset of 0.275 was measured at the new location of the probe, but we want depth at the original location , which is the metal pole in the stream (calculated 0.079 by subtracting 'Lvl_m_Avg' value at 9/8/12 13:15 from "Stream_m_Avg' at 9/8/12 13:00)
2012-11-10 04:00 | 14445 | 12.38 | 3.707 | 0.234 | 0.275 | 0.313 | 0.104 | 0.060139 | 3.789 | 41.16 | 7.717 | Questionable pressure sensor data; Used pressure offset of 0.079 to recalculate 'Stream_m_Avg' -> the offset of 0.275 was measured at the new location of the probe, but we want depth at the original location , which is the metal pole in the stream (calculated 0.079 by subtracting 'Lvl_m_Avg' value at 9/8/12 13:15 from "Stream_m_Avg' at 9/8/12 13:00)
2012-11-10 04:15 | 14446 | 12.36 | 3.679 | 0.233 | 0.275 | 0.312 | 0.104 | 0.06008 | 3.76 | 41.57 | 7.809 | Questionable pressure sensor data; Used pressure offset of 0.079 to recalculate 'Stream_m_Avg' -> the offset of 0.275 was measured at the new location of the probe, but we want depth at the original location , which is the metal pole in the stream (calculated 0.079 by subtracting 'Lvl_m_Avg' value at 9/8/12 13:15 from "Stream_m_Avg' at 9/8/12 13:00)
2012-11-10 04:30 | 14447 | 12.35 | 3.652 | 0.232 | 0.275 | 0.311 | 0.105 | 0.060056 | 3.731 | 41.63 | 7.832 | Questionable pressure sensor data; Used pressure offset of 0.079 to recalculate 'Stream_m_Avg' -> the offset of 0.275 was measured at the new location of the probe, but we want depth at the original location , which is the metal pole in the stream (calculated 0.079 by subtracting 'Lvl_m_Avg' value at 9/8/12 13:15 from "Stream_m_Avg' at 9/8/12 13:00)
2012-11-10 04:45 | 14448 | 12.35 | 3.628 | 0.232 | 0.275 | 0.311 | 0.105 | 0.060099 | 3.703 | 41.57 | 7.828 | Questionable pressure sensor data; Used pressure offset of 0.079 to recalculate 'Stream_m_Avg' -> the offset of 0.275 was measured at the new location of the probe, but we want depth at the original location , which is the metal pole in the stream (calculated 0.079 by subtracting 'Lvl_m_Avg' value at 9/8/12 13:15 from "Stream_m_Avg' at 9/8/12 13:00)
2012-11-10 05:00 | 14449 | 12.34 | 3.605 | 0.231 | 0.275 | 0.31 | 0.105 | 0.060095 | 3.683 | 41.43 | 7.818 | Questionable pressure sensor data; Used pressure offset of 0.079 to recalculate 'Stream_m_Avg' -> the offset of 0.275 was measured at the new location of the probe, but we want depth at the original location , which is the metal pole in the stream (calculated 0.079 by subtracting 'Lvl_m_Avg' value at 9/8/12 13:15 from "Stream_m_Avg' at 9/8/12 13:00)
2012-11-10 05:15 | 14450 | 12.33 | 3.589 | 0.231 | 0.275 | 0.31 | 0.105 | 0.060062 | 3.666 | 41.57 | 7.802 | Questionable pressure sensor data; Used pressure offset of 0.079 to recalculate 'Stream_m_Avg' -> the offset of 0.275 was measured at the new location of the probe, but we want depth at the original location , which is the metal pole in the stream (calculated 0.079 by subtracting 'Lvl_m_Avg' value at 9/8/12 13:15 from "Stream_m_Avg' at 9/8/12 13:00)
2012-11-10 05:30 | 14451 | 12.33 | 3.575 | 0.23 | 0.275 | 0.309 | 0.105 | 0.06002 | 3.654 | 42.04 | 7.865 | Questionable pressure sensor data; Used pressure offset of 0.079 to recalculate 'Stream_m_Avg' -> the offset of 0.275 was measured at the new location of the probe, but we want depth at the original location , which is the metal pole in the stream (calculated 0.079 by subtracting 'Lvl_m_Avg' value at 9/8/12 13:15 from "Stream_m_Avg' at 9/8/12 13:00)
2012-11-10 05:45 | 14452 | 12.31 | 3.553 | 0.231 | 0.275 | 0.31 | 0.105 | 0.059966 | 3.631 | 41.97 | 7.916 | Questionable pressure sensor data; Used pressure offset of 0.079 to recalculate 'Stream_m_Avg' -> the offset of 0.275 was measured at the new location of the probe, but we want depth at the original location , which is the metal pole in the stream (calculated 0.079 by subtracting 'Lvl_m_Avg' value at 9/8/12 13:15 from "Stream_m_Avg' at 9/8/12 13:00)
2012-11-10 06:00 | 14453 | 12.31 | 3.519 | 0.233 | 0.275 | 0.312 | 0.105 | 0.05993 | 3.599 | 41.84 | 7.887 | Questionable pressure sensor data; Used pressure offset of 0.079 to recalculate 'Stream_m_Avg' -> the offset of 0.275 was measured at the new location of the probe, but we want depth at the original location , which is the metal pole in the stream (calculated 0.079 by subtracting 'Lvl_m_Avg' value at 9/8/12 13:15 from "Stream_m_Avg' at 9/8/12 13:00)
2012-11-10 06:15 | 14454 | 12.31 | 3.486 | 0.236 | 0.275 | 0.315 | 0.105 | 0.059909 | 3.566 | 41.84 | 7.88 | Questionable pressure sensor data; Used pressure offset of 0.079 to recalculate 'Stream_m_Avg' -> the offset of 0.275 was measured at the new location of the probe, but we want depth at the original location , which is the metal pole in the stream (calculated 0.079 by subtracting 'Lvl_m_Avg' value at 9/8/12 13:15 from "Stream_m_Avg' at 9/8/12 13:00)
2012-11-10 06:30 | 14455 | 12.3 | 3.455 | 0.239 | 0.275 | 0.318 | 0.105 | 0.05992 | 3.535 | 42.04 | 7.867 | Questionable pressure sensor data; Used pressure offset of 0.079 to recalculate 'Stream_m_Avg' -> the offset of 0.275 was measured at the new location of the probe, but we want depth at the original location , which is the metal pole in the stream (calculated 0.079 by subtracting 'Lvl_m_Avg' value at 9/8/12 13:15 from "Stream_m_Avg' at 9/8/12 13:00)
2012-11-10 06:45 | 14456 | 12.29 | 3.428 | 0.241 | 0.275 | 0.32 | 0.105 | 0.059963 | 3.506 | 42.24 | 7.953 | Questionable pressure sensor data; Used pressure offset of 0.079 to recalculate 'Stream_m_Avg' -> the offset of 0.275 was measured at the new location of the probe, but we want depth at the original location , which is the metal pole in the stream (calculated 0.079 by subtracting 'Lvl_m_Avg' value at 9/8/12 13:15 from "Stream_m_Avg' at 9/8/12 13:00)
2012-11-10 07:00 | 14457 | 12.29 | 3.4 | 0.244 | 0.275 | 0.323 | 0.105 | 0.060033 | 3.483 | 42.45 | 7.986 | Questionable pressure sensor data; Used pressure offset of 0.079 to recalculate 'Stream_m_Avg' -> the offset of 0.275 was measured at the new location of the probe, but we want depth at the original location , which is the metal pole in the stream (calculated 0.079 by subtracting 'Lvl_m_Avg' value at 9/8/12 13:15 from "Stream_m_Avg' at 9/8/12 13:00)
2012-11-10 07:15 | 14458 | 12.29 | 3.369 | 0.246 | 0.275 | 0.325 | 0.106 | 0.060163 | 3.451 | 42.45 | 7.989 | Questionable pressure sensor data; Used pressure offset of 0.079 to recalculate 'Stream_m_Avg' -> the offset of 0.275 was measured at the new location of the probe, but we want depth at the original location , which is the metal pole in the stream (calculated 0.079 by subtracting 'Lvl_m_Avg' value at 9/8/12 13:15 from "Stream_m_Avg' at 9/8/12 13:00)
2012-11-10 07:30 | 14459 | 12.28 | 3.336 | 0.25 | 0.275 | 0.329 | 0.106 | 0.06038 | 3.416 | 42.52 | 7.993 | Questionable pressure sensor data; Used pressure offset of 0.079 to recalculate 'Stream_m_Avg' -> the offset of 0.275 was measured at the new location of the probe, but we want depth at the original location , which is the metal pole in the stream (calculated 0.079 by subtracting 'Lvl_m_Avg' value at 9/8/12 13:15 from "Stream_m_Avg' at 9/8/12 13:00)
2012-11-10 07:45 | 14460 | 12.28 | 3.311 | 0.251 | 0.275 | 0.33 | 0.107 | 0.060582 | 3.395 | 42.59 | 8.02 | Questionable pressure sensor data; Used pressure offset of 0.079 to recalculate 'Stream_m_Avg' -> the offset of 0.275 was measured at the new location of the probe, but we want depth at the original location , which is the metal pole in the stream (calculated 0.079 by subtracting 'Lvl_m_Avg' value at 9/8/12 13:15 from "Stream_m_Avg' at 9/8/12 13:00)
2012-11-10 08:00 | 14461 | 12.29 | 3.295 | 0.25 | 0.275 | 0.329 | 0.107 | 0.060726 | 3.377 | 42.59 | 8 | Questionable pressure sensor data; Used pressure offset of 0.079 to recalculate 'Stream_m_Avg' -> the offset of 0.275 was measured at the new location of the probe, but we want depth at the original location , which is the metal pole in the stream (calculated 0.079 by subtracting 'Lvl_m_Avg' value at 9/8/12 13:15 from "Stream_m_Avg' at 9/8/12 13:00)
2012-11-10 08:15 | 14462 | 12.37 | 3.287 | 0.246 | 0.275 | 0.325 | 0.107 | 0.06086 | 3.371 | 42.73 | 8.02 | Questionable pressure sensor data; Used pressure offset of 0.079 to recalculate 'Stream_m_Avg' -> the offset of 0.275 was measured at the new location of the probe, but we want depth at the original location , which is the metal pole in the stream (calculated 0.079 by subtracting 'Lvl_m_Avg' value at 9/8/12 13:15 from "Stream_m_Avg' at 9/8/12 13:00)
2012-11-10 08:30 | 14463 | 12.5 | 3.29 | 0.24 | 0.275 | 0.319 | 0.107 | 0.060842 | 3.367 | 42.52 | 8.02 | Questionable pressure sensor data; Used pressure offset of 0.079 to recalculate 'Stream_m_Avg' -> the offset of 0.275 was measured at the new location of the probe, but we want depth at the original location , which is the metal pole in the stream (calculated 0.079 by subtracting 'Lvl_m_Avg' value at 9/8/12 13:15 from "Stream_m_Avg' at 9/8/12 13:00)
2012-11-10 08:45 | 14464 | 12.72 | 3.291 | 0.235 | 0.275 | 0.314 | 0.107 | 0.060841 | 3.37 | 42.22 | 7.961 | Questionable pressure sensor data; Used pressure offset of 0.079 to recalculate 'Stream_m_Avg' -> the offset of 0.275 was measured at the new location of the probe, but we want depth at the original location , which is the metal pole in the stream (calculated 0.079 by subtracting 'Lvl_m_Avg' value at 9/8/12 13:15 from "Stream_m_Avg' at 9/8/12 13:00)
2012-11-10 09:00 | 14465 | 12.97 | 3.298 | 0.231 | 0.275 | 0.31 | 0.107 | 0.060845 | 3.377 | 42.52 | 7.975 | Questionable pressure sensor data; Used pressure offset of 0.079 to recalculate 'Stream_m_Avg' -> the offset of 0.275 was measured at the new location of the probe, but we want depth at the original location , which is the metal pole in the stream (calculated 0.079 by subtracting 'Lvl_m_Avg' value at 9/8/12 13:15 from "Stream_m_Avg' at 9/8/12 13:00)
2012-11-10 09:15 | 14466 | 13.35 | 3.312 | 0.226 | 0.275 | 0.305 | 0.107 | 0.060815 | 3.386 | 42.45 | 7.988 | Questionable pressure sensor data; Used pressure offset of 0.079 to recalculate 'Stream_m_Avg' -> the offset of 0.275 was measured at the new location of the probe, but we want depth at the original location , which is the metal pole in the stream (calculated 0.079 by subtracting 'Lvl_m_Avg' value at 9/8/12 13:15 from "Stream_m_Avg' at 9/8/12 13:00)
2012-11-10 09:30 | 14467 | 13.69 | 3.339 | 0.22 | 0.275 | 0.299 | 0.107 | 0.060784 | 3.414 | 42.65 | 7.997 | Questionable pressure sensor data; Used pressure offset of 0.079 to recalculate 'Stream_m_Avg' -> the offset of 0.275 was measured at the new location of the probe, but we want depth at the original location , which is the metal pole in the stream (calculated 0.079 by subtracting 'Lvl_m_Avg' value at 9/8/12 13:15 from "Stream_m_Avg' at 9/8/12 13:00)
2012-11-10 09:45 | 14468 | 13.7 | 3.362 | 0.213 | 0.275 | 0.292 | 0.107 | 0.060687 | 3.439 | 42.65 | 8.02 | Questionable pressure sensor data; Used pressure offset of 0.079 to recalculate 'Stream_m_Avg' -> the offset of 0.275 was measured at the new location of the probe, but we want depth at the original location , which is the metal pole in the stream (calculated 0.079 by subtracting 'Lvl_m_Avg' value at 9/8/12 13:15 from "Stream_m_Avg' at 9/8/12 13:00)
2012-11-10 10:00 | 14469 | 13.69 | 3.388 | 0.206 | 0.275 | 0.285 | 0.106 | 0.060589 | 3.463 | 42.38 | 7.995 | Questionable pressure sensor data; Used pressure offset of 0.079 to recalculate 'Stream_m_Avg' -> the offset of 0.275 was measured at the new location of the probe, but we want depth at the original location , which is the metal pole in the stream (calculated 0.079 by subtracting 'Lvl_m_Avg' value at 9/8/12 13:15 from "Stream_m_Avg' at 9/8/12 13:00)
2012-11-10 10:15 | 14470 | 13.68 | 3.43 | 0.199 | 0.275 | 0.278 | 0.106 | 0.060542 | 3.504 | 42.44 | 7.978 | Questionable pressure sensor data; Used pressure offset of 0.079 to recalculate 'Stream_m_Avg' -> the offset of 0.275 was measured at the new location of the probe, but we want depth at the original location , which is the metal pole in the stream (calculated 0.079 by subtracting 'Lvl_m_Avg' value at 9/8/12 13:15 from "Stream_m_Avg' at 9/8/12 13:00)
2012-11-10 10:30 | 14471 | 13.68 | 3.46 | 0.199 | 0.275 | 0.278 | 0.106 | 0.060471 | 3.537 | 42.44 | 8 | Questionable pressure sensor data; Used pressure offset of 0.079 to recalculate 'Stream_m_Avg' -> the offset of 0.275 was measured at the new location of the probe, but we want depth at the original location , which is the metal pole in the stream (calculated 0.079 by subtracting 'Lvl_m_Avg' value at 9/8/12 13:15 from "Stream_m_Avg' at 9/8/12 13:00)
2012-11-10 10:45 | 14472 | 13.67 | 3.478 | 0.199 | 0.275 | 0.278 | 0.106 | 0.06038 | 3.552 | 42.24 | 7.997 | Questionable pressure sensor data; Used pressure offset of 0.079 to recalculate 'Stream_m_Avg' -> the offset of 0.275 was measured at the new location of the probe, but we want depth at the original location , which is the metal pole in the stream (calculated 0.079 by subtracting 'Lvl_m_Avg' value at 9/8/12 13:15 from "Stream_m_Avg' at 9/8/12 13:00)
2012-11-10 11:00 | 14473 | 13.67 | 3.497 | 0.197 | 0.275 | 0.276 | 0.106 | 0.060325 | 3.57 | 42.65 | 8 | Questionable pressure sensor data; Used pressure offset of 0.079 to recalculate 'Stream_m_Avg' -> the offset of 0.275 was measured at the new location of the probe, but we want depth at the original location , which is the metal pole in the stream (calculated 0.079 by subtracting 'Lvl_m_Avg' value at 9/8/12 13:15 from "Stream_m_Avg' at 9/8/12 13:00)
2012-11-10 11:15 | 14474 | 13.67 | 3.523 | 0.189 | 0.275 | 0.268 | 0.105 | 0.060295 | 3.595 | 42.11 | 7.976 | Questionable pressure sensor data; Used pressure offset of 0.079 to recalculate 'Stream_m_Avg' -> the offset of 0.275 was measured at the new location of the probe, but we want depth at the original location , which is the metal pole in the stream (calculated 0.079 by subtracting 'Lvl_m_Avg' value at 9/8/12 13:15 from "Stream_m_Avg' at 9/8/12 13:00)
2012-11-10 11:30 | 14475 | 13.66 | 3.568 | 0.176 | 0.275 | 0.255 | 0.105 | 0.06034 | 3.644 | 41.97 | 7.923 | Questionable pressure sensor data; Used pressure offset of 0.079 to recalculate 'Stream_m_Avg' -> the offset of 0.275 was measured at the new location of the probe, but we want depth at the original location , which is the metal pole in the stream (calculated 0.079 by subtracting 'Lvl_m_Avg' value at 9/8/12 13:15 from "Stream_m_Avg' at 9/8/12 13:00)
2012-11-10 11:45 | 14476 | 13.63 | 3.648 | 0.153 | 0.275 | 0.232 | 0.105 | 0.060459 | 3.721 | 42.44 | 7.932 | Questionable pressure sensor data; Used pressure offset of 0.079 to recalculate 'Stream_m_Avg' -> the offset of 0.275 was measured at the new location of the probe, but we want depth at the original location , which is the metal pole in the stream (calculated 0.079 by subtracting 'Lvl_m_Avg' value at 9/8/12 13:15 from "Stream_m_Avg' at 9/8/12 13:00)
2012-11-10 12:00 | 14477 | 13.63 | 3.794 | 0.127 | 0.275 | 0.206 | 0.105 | 0.06074 | 3.87 | 41.77 | 7.905 | Questionable pressure sensor data; Used pressure offset of 0.079 to recalculate 'Stream_m_Avg' -> the offset of 0.275 was measured at the new location of the probe, but we want depth at the original location , which is the metal pole in the stream (calculated 0.079 by subtracting 'Lvl_m_Avg' value at 9/8/12 13:15 from "Stream_m_Avg' at 9/8/12 13:00)
2012-11-10 12:15 | 14478 | 13.61 | 3.846 | 0.132 | 0.275 | 0.211 | 0.105 | 0.060837 | 3.922 | 41.29 | 7.831 | Questionable pressure sensor data; Used pressure offset of 0.079 to recalculate 'Stream_m_Avg' -> the offset of 0.275 was measured at the new location of the probe, but we want depth at the original location , which is the metal pole in the stream (calculated 0.079 by subtracting 'Lvl_m_Avg' value at 9/8/12 13:15 from "Stream_m_Avg' at 9/8/12 13:00)
2012-11-10 12:30 | 14479 | 13.58 | 4.025 | 0.113 | 0.275 | 0.192 | 0.105 | 0.061136 | 4.095 | 41.83 | 7.856 | Questionable pressure sensor data; Used pressure offset of 0.079 to recalculate 'Stream_m_Avg' -> the offset of 0.275 was measured at the new location of the probe, but we want depth at the original location , which is the metal pole in the stream (calculated 0.079 by subtracting 'Lvl_m_Avg' value at 9/8/12 13:15 from "Stream_m_Avg' at 9/8/12 13:00)
2012-11-10 12:45 | 14480 | 13.58 | 4.127 | 0.107 | 0.275 | 0.186 | 0.105 | 0.06135 | 4.211 | 41.89 | 7.886 | Questionable pressure sensor data; Used pressure offset of 0.079 to recalculate 'Stream_m_Avg' -> the offset of 0.275 was measured at the new location of the probe, but we want depth at the original location , which is the metal pole in the stream (calculated 0.079 by subtracting 'Lvl_m_Avg' value at 9/8/12 13:15 from "Stream_m_Avg' at 9/8/12 13:00)
2012-11-10 13:00 | 14481 | 13.58 | 4.195 | 0.106 | 0.275 | 0.185 | 0.105 | 0.061478 | 4.272 | 41.75 | 7.878 | Questionable pressure sensor data; Used pressure offset of 0.079 to recalculate 'Stream_m_Avg' -> the offset of 0.275 was measured at the new location of the probe, but we want depth at the original location , which is the metal pole in the stream (calculated 0.079 by subtracting 'Lvl_m_Avg' value at 9/8/12 13:15 from "Stream_m_Avg' at 9/8/12 13:00)
2012-11-10 13:15 | 14482 | 13.59 | 4.264 | 0.107 | 0.275 | 0.186 | 0.105 | 0.06164 | 4.344 | 41.48 | 7.838 | Questionable pressure sensor data; Used pressure offset of 0.079 to recalculate 'Stream_m_Avg' -> the offset of 0.275 was measured at the new location of the probe, but we want depth at the original location , which is the metal pole in the stream (calculated 0.079 by subtracting 'Lvl_m_Avg' value at 9/8/12 13:15 from "Stream_m_Avg' at 9/8/12 13:00)
2012-11-10 13:30 | 14483 | 13.59 | 4.299 | 0.11 | 0.275 | 0.189 | 0.105 | 0.061727 | 4.384 | 41.69 | 7.828 | Questionable pressure sensor data; Used pressure offset of 0.079 to recalculate 'Stream_m_Avg' -> the offset of 0.275 was measured at the new location of the probe, but we want depth at the original location , which is the metal pole in the stream (calculated 0.079 by subtracting 'Lvl_m_Avg' value at 9/8/12 13:15 from "Stream_m_Avg' at 9/8/12 13:00)
2012-11-10 13:45 | 14484 | 13.59 | 4.3 | 0.114 | 0.275 | 0.193 | 0.105 | 0.06176 | 4.385 | 41.62 | 7.823 | Questionable pressure sensor data; Used pressure offset of 0.079 to recalculate 'Stream_m_Avg' -> the offset of 0.275 was measured at the new location of the probe, but we want depth at the original location , which is the metal pole in the stream (calculated 0.079 by subtracting 'Lvl_m_Avg' value at 9/8/12 13:15 from "Stream_m_Avg' at 9/8/12 13:00)
2012-11-10 14:00 | 14485 | 13.58 | 4.303 | 0.115 | 0.275 | 0.194 | 0.105 | 0.061794 | 4.383 | 41.21 | 7.781 | Questionable pressure sensor data; Used pressure offset of 0.079 to recalculate 'Stream_m_Avg' -> the offset of 0.275 was measured at the new location of the probe, but we want depth at the original location , which is the metal pole in the stream (calculated 0.079 by subtracting 'Lvl_m_Avg' value at 9/8/12 13:15 from "Stream_m_Avg' at 9/8/12 13:00)
2012-11-10 14:15 | 14486 | 13.59 | 4.31 | 0.115 | 0.275 | 0.194 | 0.105 | 0.061842 | 4.396 | 41.75 | 7.795 | Questionable pressure sensor data; Used pressure offset of 0.079 to recalculate 'Stream_m_Avg' -> the offset of 0.275 was measured at the new location of the probe, but we want depth at the original location , which is the metal pole in the stream (calculated 0.079 by subtracting 'Lvl_m_Avg' value at 9/8/12 13:15 from "Stream_m_Avg' at 9/8/12 13:00)
2012-11-10 14:30 | 14487 | 13.58 | 4.314 | 0.094 | 0.275 | 0.173 | 0.105 | 0.061909 | 4.402 | 41.82 | 7.841 | Questionable pressure sensor data; Used pressure offset of 0.079 to recalculate 'Stream_m_Avg' -> the offset of 0.275 was measured at the new location of the probe, but we want depth at the original location , which is the metal pole in the stream (calculated 0.079 by subtracting 'Lvl_m_Avg' value at 9/8/12 13:15 from "Stream_m_Avg' at 9/8/12 13:00)
2012-11-10 14:45 | 14488 | 13.57 | 4.33 | 0.089 | 0.275 | 0.168 | 0.105 | 0.061988 | 4.417 | 41.82 | 7.858 | Questionable pressure sensor data; Used pressure offset of 0.079 to recalculate 'Stream_m_Avg' -> the offset of 0.275 was measured at the new location of the probe, but we want depth at the original location , which is the metal pole in the stream (calculated 0.079 by subtracting 'Lvl_m_Avg' value at 9/8/12 13:15 from "Stream_m_Avg' at 9/8/12 13:00)
2012-11-10 15:00 | 14489 | 13.57 | 4.33 | 0.098 | 0.275 | 0.177 | 0.105 | 0.062021 | 4.416 | 41.72 | 7.847 | Questionable pressure sensor data; Used pressure offset of 0.079 to recalculate 'Stream_m_Avg' -> the offset of 0.275 was measured at the new location of the probe, but we want depth at the original location , which is the metal pole in the stream (calculated 0.079 by subtracting 'Lvl_m_Avg' value at 9/8/12 13:15 from "Stream_m_Avg' at 9/8/12 13:00)
2012-11-10 15:15 | 14490 | 13.58 | 4.308 | 0.116 | 0.275 | 0.195 | 0.106 | 0.062032 | 4.396 | 41.62 | 7.844 | Questionable pressure sensor data; Used pressure offset of 0.079 to recalculate 'Stream_m_Avg' -> the offset of 0.275 was measured at the new location of the probe, but we want depth at the original location , which is the metal pole in the stream (calculated 0.079 by subtracting 'Lvl_m_Avg' value at 9/8/12 13:15 from "Stream_m_Avg' at 9/8/12 13:00)
2012-11-10 15:30 | 14491 | 13.59 | 4.295 | 0.128 | 0.275 | 0.207 | 0.106 | 0.062067 | 4.377 | 41.48 | 7.841 | Questionable pressure sensor data; Used pressure offset of 0.079 to recalculate 'Stream_m_Avg' -> the offset of 0.275 was measured at the new location of the probe, but we want depth at the original location , which is the metal pole in the stream (calculated 0.079 by subtracting 'Lvl_m_Avg' value at 9/8/12 13:15 from "Stream_m_Avg' at 9/8/12 13:00)
2012-11-10 15:45 | 14492 | 13.56 | 4.264 | 0.143 | 0.275 | 0.222 | 0.106 | 0.062069 | 4.352 | 41.35 | 7.781 | Questionable pressure sensor data; Used pressure offset of 0.079 to recalculate 'Stream_m_Avg' -> the offset of 0.275 was measured at the new location of the probe, but we want depth at the original location , which is the metal pole in the stream (calculated 0.079 by subtracting 'Lvl_m_Avg' value at 9/8/12 13:15 from "Stream_m_Avg' at 9/8/12 13:00)
2012-11-10 16:00 | 14493 | 13.62 | 4.233 | 0.152 | 0.275 | 0.231 | 0.106 | 0.062104 | 4.32 | 41.65 | 7.802 | Questionable pressure sensor data; Used pressure offset of 0.079 to recalculate 'Stream_m_Avg' -> the offset of 0.275 was measured at the new location of the probe, but we want depth at the original location , which is the metal pole in the stream (calculated 0.079 by subtracting 'Lvl_m_Avg' value at 9/8/12 13:15 from "Stream_m_Avg' at 9/8/12 13:00)
2012-11-10 16:15 | 14494 | 13.67 | 4.167 | 0.165 | 0.275 | 0.244 | 0.106 | 0.06208 | 4.254 | 41.42 | 7.827 | Questionable pressure sensor data; Used pressure offset of 0.079 to recalculate 'Stream_m_Avg' -> the offset of 0.275 was measured at the new location of the probe, but we want depth at the original location , which is the metal pole in the stream (calculated 0.079 by subtracting 'Lvl_m_Avg' value at 9/8/12 13:15 from "Stream_m_Avg' at 9/8/12 13:00)
2012-11-10 16:30 | 14495 | 13.42 | 4.103 | 0.18 | 0.275 | 0.259 | 0.106 | 0.062051 | 4.185 | 41.59 | 7.831 | Questionable pressure sensor data; Used pressure offset of 0.079 to recalculate 'Stream_m_Avg' -> the offset of 0.275 was measured at the new location of the probe, but we want depth at the original location , which is the metal pole in the stream (calculated 0.079 by subtracting 'Lvl_m_Avg' value at 9/8/12 13:15 from "Stream_m_Avg' at 9/8/12 13:00)
2012-11-10 16:45 | 14496 | 13.2 | 4.067 | 0.187 | 0.275 | 0.266 | 0.107 | 0.062109 | 4.149 | 41.7 | 7.857 | Questionable pressure sensor data; Used pressure offset of 0.079 to recalculate 'Stream_m_Avg' -> the offset of 0.275 was measured at the new location of the probe, but we want depth at the original location , which is the metal pole in the stream (calculated 0.079 by subtracting 'Lvl_m_Avg' value at 9/8/12 13:15 from "Stream_m_Avg' at 9/8/12 13:00)
2012-11-10 17:00 | 14497 | 13.01 | 4.023 | 0.194 | 0.275 | 0.273 | 0.107 | 0.062172 | 4.107 | 41.67 | 7.861 | Questionable pressure sensor data; Used pressure offset of 0.079 to recalculate 'Stream_m_Avg' -> the offset of 0.275 was measured at the new location of the probe, but we want depth at the original location , which is the metal pole in the stream (calculated 0.079 by subtracting 'Lvl_m_Avg' value at 9/8/12 13:15 from "Stream_m_Avg' at 9/8/12 13:00)
2012-11-10 17:15 | 14498 | 12.87 | 3.976 | 0.202 | 0.275 | 0.281 | 0.107 | 0.062168 | 4.06 | 41.87 | 7.847 | Questionable pressure sensor data; Used pressure offset of 0.079 to recalculate 'Stream_m_Avg' -> the offset of 0.275 was measured at the new location of the probe, but we want depth at the original location , which is the metal pole in the stream (calculated 0.079 by subtracting 'Lvl_m_Avg' value at 9/8/12 13:15 from "Stream_m_Avg' at 9/8/12 13:00)
2012-11-10 17:30 | 14499 | 12.76 | 3.926 | 0.21 | 0.275 | 0.289 | 0.107 | 0.062138 | 4.007 | 41.77 | 7.876 | Questionable pressure sensor data; Used pressure offset of 0.079 to recalculate 'Stream_m_Avg' -> the offset of 0.275 was measured at the new location of the probe, but we want depth at the original location , which is the metal pole in the stream (calculated 0.079 by subtracting 'Lvl_m_Avg' value at 9/8/12 13:15 from "Stream_m_Avg' at 9/8/12 13:00)
2012-11-10 17:45 | 14500 | 12.71 | 3.886 | 0.214 | 0.275 | 0.293 | 0.107 | 0.062204 | 3.963 | 41.43 | 7.822 | Questionable pressure sensor data; Used pressure offset of 0.079 to recalculate 'Stream_m_Avg' -> the offset of 0.275 was measured at the new location of the probe, but we want depth at the original location , which is the metal pole in the stream (calculated 0.079 by subtracting 'Lvl_m_Avg' value at 9/8/12 13:15 from "Stream_m_Avg' at 9/8/12 13:00)
2012-11-10 18:00 | 14501 | 12.7 | 3.85 | 0.217 | 0.275 | 0.296 | 0.108 | 0.062346 | 3.932 | 42.31 | 7.902 | Questionable pressure sensor data; Used pressure offset of 0.079 to recalculate 'Stream_m_Avg' -> the offset of 0.275 was measured at the new location of the probe, but we want depth at the original location , which is the metal pole in the stream (calculated 0.079 by subtracting 'Lvl_m_Avg' value at 9/8/12 13:15 from "Stream_m_Avg' at 9/8/12 13:00)
2012-11-10 18:15 | 14502 | 12.68 | 3.82 | 0.221 | 0.275 | 0.3 | 0.108 | 0.062444 | 3.9 | 42.71 | 8.02 | Questionable pressure sensor data; Used pressure offset of 0.079 to recalculate 'Stream_m_Avg' -> the offset of 0.275 was measured at the new location of the probe, but we want depth at the original location , which is the metal pole in the stream (calculated 0.079 by subtracting 'Lvl_m_Avg' value at 9/8/12 13:15 from "Stream_m_Avg' at 9/8/12 13:00)
2012-11-10 18:30 | 14503 | 12.65 | 3.795 | 0.222 | 0.275 | 0.301 | 0.108 | 0.062544 | 3.878 | 42.85 | 8.03 | Questionable pressure sensor data; Used pressure offset of 0.079 to recalculate 'Stream_m_Avg' -> the offset of 0.275 was measured at the new location of the probe, but we want depth at the original location , which is the metal pole in the stream (calculated 0.079 by subtracting 'Lvl_m_Avg' value at 9/8/12 13:15 from "Stream_m_Avg' at 9/8/12 13:00)
2012-11-10 18:45 | 14504 | 12.64 | 3.768 | 0.223 | 0.275 | 0.302 | 0.109 | 0.062696 | 3.847 | 42.85 | 8.06 | Questionable pressure sensor data; Used pressure offset of 0.079 to recalculate 'Stream_m_Avg' -> the offset of 0.275 was measured at the new location of the probe, but we want depth at the original location , which is the metal pole in the stream (calculated 0.079 by subtracting 'Lvl_m_Avg' value at 9/8/12 13:15 from "Stream_m_Avg' at 9/8/12 13:00)
2012-11-10 19:00 | 14505 | 12.62 | 3.733 | 0.226 | 0.275 | 0.305 | 0.109 | 0.062873 | 3.813 | 42.71 | 8.07 | Questionable pressure sensor data; Used pressure offset of 0.079 to recalculate 'Stream_m_Avg' -> the offset of 0.275 was measured at the new location of the probe, but we want depth at the original location , which is the metal pole in the stream (calculated 0.079 by subtracting 'Lvl_m_Avg' value at 9/8/12 13:15 from "Stream_m_Avg' at 9/8/12 13:00)
2012-11-10 19:15 | 14506 | 12.62 | 3.689 | 0.231 | 0.275 | 0.31 | 0.109 | 0.062967 | 3.77 | 42.92 | 8.06 | Questionable pressure sensor data; Used pressure offset of 0.079 to recalculate 'Stream_m_Avg' -> the offset of 0.275 was measured at the new location of the probe, but we want depth at the original location , which is the metal pole in the stream (calculated 0.079 by subtracting 'Lvl_m_Avg' value at 9/8/12 13:15 from "Stream_m_Avg' at 9/8/12 13:00)
2012-11-10 19:30 | 14507 | 12.62 | 3.648 | 0.235 | 0.275 | 0.314 | 0.11 | 0.063046 | 3.726 | 42.92 | 8.03 | Questionable pressure sensor data; Used pressure offset of 0.079 to recalculate 'Stream_m_Avg' -> the offset of 0.275 was measured at the new location of the probe, but we want depth at the original location , which is the metal pole in the stream (calculated 0.079 by subtracting 'Lvl_m_Avg' value at 9/8/12 13:15 from "Stream_m_Avg' at 9/8/12 13:00)
2012-11-10 19:45 | 14508 | 12.59 | 3.623 | 0.237 | 0.275 | 0.316 | 0.11 | 0.063125 | 3.702 | 42.65 | 8.09 | Questionable pressure sensor data; Used pressure offset of 0.079 to recalculate 'Stream_m_Avg' -> the offset of 0.275 was measured at the new location of the probe, but we want depth at the original location , which is the metal pole in the stream (calculated 0.079 by subtracting 'Lvl_m_Avg' value at 9/8/12 13:15 from "Stream_m_Avg' at 9/8/12 13:00)
2012-11-10 20:00 | 14509 | 12.6 | 3.589 | 0.242 | 0.275 | 0.321 | 0.11 | 0.063246 | 3.666 | 41.84 | 7.915 | Questionable pressure sensor data; Used pressure offset of 0.079 to recalculate 'Stream_m_Avg' -> the offset of 0.275 was measured at the new location of the probe, but we want depth at the original location , which is the metal pole in the stream (calculated 0.079 by subtracting 'Lvl_m_Avg' value at 9/8/12 13:15 from "Stream_m_Avg' at 9/8/12 13:00)
2012-11-10 20:15 | 14510 | 12.59 | 3.543 | 0.248 | 0.275 | 0.327 | 0.11 | 0.063249 | 3.621 | 41.36 | 7.819 | Questionable pressure sensor data; Used pressure offset of 0.079 to recalculate 'Stream_m_Avg' -> the offset of 0.275 was measured at the new location of the probe, but we want depth at the original location , which is the metal pole in the stream (calculated 0.079 by subtracting 'Lvl_m_Avg' value at 9/8/12 13:15 from "Stream_m_Avg' at 9/8/12 13:00)
2012-11-10 20:30 | 14511 | 12.57 | 3.49 | 0.255 | 0.275 | 0.334 | 0.11 | 0.06314 | 3.571 | 42.38 | 7.824 | Questionable pressure sensor data; Used pressure offset of 0.079 to recalculate 'Stream_m_Avg' -> the offset of 0.275 was measured at the new location of the probe, but we want depth at the original location , which is the metal pole in the stream (calculated 0.079 by subtracting 'Lvl_m_Avg' value at 9/8/12 13:15 from "Stream_m_Avg' at 9/8/12 13:00)
2012-11-10 20:45 | 14512 | 12.46 | 3.434 | 0.263 | 0.275 | 0.342 | 0.111 | 0.063205 | 3.513 | 42.99 | 8.07 | Questionable pressure sensor data; Used pressure offset of 0.079 to recalculate 'Stream_m_Avg' -> the offset of 0.275 was measured at the new location of the probe, but we want depth at the original location , which is the metal pole in the stream (calculated 0.079 by subtracting 'Lvl_m_Avg' value at 9/8/12 13:15 from "Stream_m_Avg' at 9/8/12 13:00)
2012-11-10 21:00 | 14513 | 12.56 | 3.37 | 0.268 | 0.275 | 0.347 | 0.111 | 0.063267 | 3.447 | 42.92 | 8.09 | Questionable pressure sensor data; Used pressure offset of 0.079 to recalculate 'Stream_m_Avg' -> the offset of 0.275 was measured at the new location of the probe, but we want depth at the original location , which is the metal pole in the stream (calculated 0.079 by subtracting 'Lvl_m_Avg' value at 9/8/12 13:15 from "Stream_m_Avg' at 9/8/12 13:00)
2012-11-10 21:15 | 14514 | 12.55 | 3.306 | 0.272 | 0.275 | 0.351 | 0.11 | 0.062726 | 3.391 | 43.13 | 8.1 | Questionable pressure sensor data; Used pressure offset of 0.079 to recalculate 'Stream_m_Avg' -> the offset of 0.275 was measured at the new location of the probe, but we want depth at the original location , which is the metal pole in the stream (calculated 0.079 by subtracting 'Lvl_m_Avg' value at 9/8/12 13:15 from "Stream_m_Avg' at 9/8/12 13:00)
2012-11-10 21:30 | 14515 | 12.55 | 3.253 | 0.272 | 0.275 | 0.351 | 0.11 | 0.062219 | 3.334 | 43.33 | 8.15 | Questionable pressure sensor data; Used pressure offset of 0.079 to recalculate 'Stream_m_Avg' -> the offset of 0.275 was measured at the new location of the probe, but we want depth at the original location , which is the metal pole in the stream (calculated 0.079 by subtracting 'Lvl_m_Avg' value at 9/8/12 13:15 from "Stream_m_Avg' at 9/8/12 13:00)
2012-11-10 21:45 | 14516 | 12.54 | 3.208 | 0.272 | 0.275 | 0.351 | 0.109 | 0.061858 | 3.286 | 43.3 | 8.15 | Questionable pressure sensor data; Used pressure offset of 0.079 to recalculate 'Stream_m_Avg' -> the offset of 0.275 was measured at the new location of the probe, but we want depth at the original location , which is the metal pole in the stream (calculated 0.079 by subtracting 'Lvl_m_Avg' value at 9/8/12 13:15 from "Stream_m_Avg' at 9/8/12 13:00)
2012-11-10 22:00 | 14517 | 12.52 | 3.173 | 0.27 | 0.275 | 0.349 | 0.109 | 0.061325 | 3.254 | 43.54 | 8.18 | Questionable pressure sensor data; Used pressure offset of 0.079 to recalculate 'Stream_m_Avg' -> the offset of 0.275 was measured at the new location of the probe, but we want depth at the original location , which is the metal pole in the stream (calculated 0.079 by subtracting 'Lvl_m_Avg' value at 9/8/12 13:15 from "Stream_m_Avg' at 9/8/12 13:00)
2012-11-10 22:15 | 14518 | 12.52 | 3.139 | 0.272 | 0.275 | 0.351 | 0.108 | 0.060851 | 3.218 | 43.57 | 8.19 | Questionable pressure sensor data; Used pressure offset of 0.079 to recalculate 'Stream_m_Avg' -> the offset of 0.275 was measured at the new location of the probe, but we want depth at the original location , which is the metal pole in the stream (calculated 0.079 by subtracting 'Lvl_m_Avg' value at 9/8/12 13:15 from "Stream_m_Avg' at 9/8/12 13:00)
2012-11-10 22:30 | 14519 | 12.52 | 3.102 | 0.274 | 0.275 | 0.353 | 0.107 | 0.060519 | 3.178 | 43.47 | 8.19 | Questionable pressure sensor data; Used pressure offset of 0.079 to recalculate 'Stream_m_Avg' -> the offset of 0.275 was measured at the new location of the probe, but we want depth at the original location , which is the metal pole in the stream (calculated 0.079 by subtracting 'Lvl_m_Avg' value at 9/8/12 13:15 from "Stream_m_Avg' at 9/8/12 13:00)
2012-11-10 22:45 | 14520 | 12.51 | 3.081 | 0.27 | 0.275 | 0.349 | 0.107 | 0.06029 | 3.154 | 43.34 | 8.17 | Questionable pressure sensor data; Used pressure offset of 0.079 to recalculate 'Stream_m_Avg' -> the offset of 0.275 was measured at the new location of the probe, but we want depth at the original location , which is the metal pole in the stream (calculated 0.079 by subtracting 'Lvl_m_Avg' value at 9/8/12 13:15 from "Stream_m_Avg' at 9/8/12 13:00)
2012-11-10 23:00 | 14521 | 12.5 | 3.065 | 0.266 | 0.275 | 0.345 | 0.107 | 0.060169 | 3.136 | 43.34 | 8.17 | Questionable pressure sensor data; Used pressure offset of 0.079 to recalculate 'Stream_m_Avg' -> the offset of 0.275 was measured at the new location of the probe, but we want depth at the original location , which is the metal pole in the stream (calculated 0.079 by subtracting 'Lvl_m_Avg' value at 9/8/12 13:15 from "Stream_m_Avg' at 9/8/12 13:00)
2012-11-10 23:15 | 14522 | 12.5 | 3.043 | 0.265 | 0.275 | 0.344 | 0.107 | 0.060063 | 3.126 | 43.2 | 8.15 | Questionable pressure sensor data; Used pressure offset of 0.079 to recalculate 'Stream_m_Avg' -> the offset of 0.275 was measured at the new location of the probe, but we want depth at the original location , which is the metal pole in the stream (calculated 0.079 by subtracting 'Lvl_m_Avg' value at 9/8/12 13:15 from "Stream_m_Avg' at 9/8/12 13:00)
2012-11-10 23:30 | 14523 | 12.49 | 3.025 | 0.266 | 0.275 | 0.345 | 0.107 | 0.059946 | 3.097 | 43.13 | 8.12 | Questionable pressure sensor data; Used pressure offset of 0.079 to recalculate 'Stream_m_Avg' -> the offset of 0.275 was measured at the new location of the probe, but we want depth at the original location , which is the metal pole in the stream (calculated 0.079 by subtracting 'Lvl_m_Avg' value at 9/8/12 13:15 from "Stream_m_Avg' at 9/8/12 13:00)
2012-11-10 23:45 | 14524 | 12.48 | 2.998 | 0.272 | 0.275 | 0.351 | 0.107 | 0.059807 | 3.076 | 43.47 | 8.15 | Questionable pressure sensor data; Used pressure offset of 0.079 to recalculate 'Stream_m_Avg' -> the offset of 0.275 was measured at the new location of the probe, but we want depth at the original location , which is the metal pole in the stream (calculated 0.079 by subtracting 'Lvl_m_Avg' value at 9/8/12 13:15 from "Stream_m_Avg' at 9/8/12 13:00)
2012-11-11 | 14525 | 12.47 | 2.957 | 0.278 | 0.275 | 0.357 | 0.106 | 0.059646 | 3.033 | 43.67 | 8.2 | Questionable pressure sensor data; Used pressure offset of 0.079 to recalculate 'Stream_m_Avg' -> the offset of 0.275 was measured at the new location of the probe, but we want depth at the original location , which is the metal pole in the stream (calculated 0.079 by subtracting 'Lvl_m_Avg' value at 9/8/12 13:15 from "Stream_m_Avg' at 9/8/12 13:00)
2012-11-11 00:15 | 14526 | 12.47 | 2.909 | 0.284 | 0.275 | 0.363 | 0.106 | 0.059508 | 2.985 | 43.81 | 8.23 | Questionable pressure sensor data; Used pressure offset of 0.079 to recalculate 'Stream_m_Avg' -> the offset of 0.275 was measured at the new location of the probe, but we want depth at the original location , which is the metal pole in the stream (calculated 0.079 by subtracting 'Lvl_m_Avg' value at 9/8/12 13:15 from "Stream_m_Avg' at 9/8/12 13:00)
2012-11-11 00:30 | 14527 | 12.47 | 2.855 | 0.291 | 0.275 | 0.37 | 0.106 | 0.05937 | 2.927 | 43.81 | 8.25 | Questionable pressure sensor data; Used pressure offset of 0.079 to recalculate 'Stream_m_Avg' -> the offset of 0.275 was measured at the new location of the probe, but we want depth at the original location , which is the metal pole in the stream (calculated 0.079 by subtracting 'Lvl_m_Avg' value at 9/8/12 13:15 from "Stream_m_Avg' at 9/8/12 13:00)
2012-11-11 00:45 | 14528 | 12.45 | 2.803 | 0.296 | 0.275 | 0.375 | 0.106 | 0.05928 | 2.874 | 44.01 | 8.28 | Questionable pressure sensor data; Used pressure offset of 0.079 to recalculate 'Stream_m_Avg' -> the offset of 0.275 was measured at the new location of the probe, but we want depth at the original location , which is the metal pole in the stream (calculated 0.079 by subtracting 'Lvl_m_Avg' value at 9/8/12 13:15 from "Stream_m_Avg' at 9/8/12 13:00)
2012-11-11 01:00 | 14529 | 12.45 | 2.748 | 0.297 | 0.275 | 0.376 | 0.106 | 0.0592 | 2.819 | 43.68 | 8.24 | Questionable pressure sensor data; Used pressure offset of 0.079 to recalculate 'Stream_m_Avg' -> the offset of 0.275 was measured at the new location of the probe, but we want depth at the original location , which is the metal pole in the stream (calculated 0.079 by subtracting 'Lvl_m_Avg' value at 9/8/12 13:15 from "Stream_m_Avg' at 9/8/12 13:00)
2012-11-11 01:15 | 14530 | 12.44 | 2.709 | 0.293 | 0.275 | 0.372 | 0.106 | 0.059116 | 2.784 | 43.54 | 8.21 | Questionable pressure sensor data; Used pressure offset of 0.079 to recalculate 'Stream_m_Avg' -> the offset of 0.275 was measured at the new location of the probe, but we want depth at the original location , which is the metal pole in the stream (calculated 0.079 by subtracting 'Lvl_m_Avg' value at 9/8/12 13:15 from "Stream_m_Avg' at 9/8/12 13:00)
2012-11-11 01:30 | 14531 | 12.43 | 2.679 | 0.289 | 0.275 | 0.368 | 0.106 | 0.059013 | 2.751 | 43.2 | 8.14 | Questionable pressure sensor data; Used pressure offset of 0.079 to recalculate 'Stream_m_Avg' -> the offset of 0.275 was measured at the new location of the probe, but we want depth at the original location , which is the metal pole in the stream (calculated 0.079 by subtracting 'Lvl_m_Avg' value at 9/8/12 13:15 from "Stream_m_Avg' at 9/8/12 13:00)
2012-11-11 01:45 | 14532 | 12.43 | 2.66 | 0.286 | 0.275 | 0.365 | 0.106 | 0.058954 | 2.733 | 43.13 | 8.1 | Questionable pressure sensor data; Used pressure offset of 0.079 to recalculate 'Stream_m_Avg' -> the offset of 0.275 was measured at the new location of the probe, but we want depth at the original location , which is the metal pole in the stream (calculated 0.079 by subtracting 'Lvl_m_Avg' value at 9/8/12 13:15 from "Stream_m_Avg' at 9/8/12 13:00)
2012-11-11 02:00 | 14533 | 12.42 | 2.643 | 0.284 | 0.275 | 0.363 | 0.106 | 0.058945 | 2.714 | 43.27 | 8.12 | Questionable pressure sensor data; Used pressure offset of 0.079 to recalculate 'Stream_m_Avg' -> the offset of 0.275 was measured at the new location of the probe, but we want depth at the original location , which is the metal pole in the stream (calculated 0.079 by subtracting 'Lvl_m_Avg' value at 9/8/12 13:15 from "Stream_m_Avg' at 9/8/12 13:00)
2012-11-11 02:15 | 14534 | 12.42 | 2.624 | 0.283 | 0.275 | 0.362 | 0.106 | 0.05895 | 2.694 | 43.13 | 8.13 | Questionable pressure sensor data; Used pressure offset of 0.079 to recalculate 'Stream_m_Avg' -> the offset of 0.275 was measured at the new location of the probe, but we want depth at the original location , which is the metal pole in the stream (calculated 0.079 by subtracting 'Lvl_m_Avg' value at 9/8/12 13:15 from "Stream_m_Avg' at 9/8/12 13:00)
2012-11-11 02:30 | 14535 | 12.41 | 2.612 | 0.282 | 0.275 | 0.361 | 0.106 | 0.058891 | 2.684 | 43.27 | 8.14 | Questionable pressure sensor data; Used pressure offset of 0.079 to recalculate 'Stream_m_Avg' -> the offset of 0.275 was measured at the new location of the probe, but we want depth at the original location , which is the metal pole in the stream (calculated 0.079 by subtracting 'Lvl_m_Avg' value at 9/8/12 13:15 from "Stream_m_Avg' at 9/8/12 13:00)
2012-11-11 02:45 | 14536 | 12.4 | 2.584 | 0.283 | 0.275 | 0.362 | 0.106 | 0.058751 | 2.656 | 43.34 | 8.15 | Questionable pressure sensor data; Used pressure offset of 0.079 to recalculate 'Stream_m_Avg' -> the offset of 0.275 was measured at the new location of the probe, but we want depth at the original location , which is the metal pole in the stream (calculated 0.079 by subtracting 'Lvl_m_Avg' value at 9/8/12 13:15 from "Stream_m_Avg' at 9/8/12 13:00)
2012-11-11 03:00 | 14537 | 12.39 | 2.575 | 0.283 | 0.275 | 0.362 | 0.106 | 0.058685 | 2.643 | 43.27 | 8.15 | Questionable pressure sensor data; Used pressure offset of 0.079 to recalculate 'Stream_m_Avg' -> the offset of 0.275 was measured at the new location of the probe, but we want depth at the original location , which is the metal pole in the stream (calculated 0.079 by subtracting 'Lvl_m_Avg' value at 9/8/12 13:15 from "Stream_m_Avg' at 9/8/12 13:00)
2012-11-11 03:15 | 14538 | 12.39 | 2.564 | 0.281 | 0.275 | 0.36 | 0.106 | 0.058649 | 2.635 | 43.07 | 8.13 | Questionable pressure sensor data; Used pressure offset of 0.079 to recalculate 'Stream_m_Avg' -> the offset of 0.275 was measured at the new location of the probe, but we want depth at the original location , which is the metal pole in the stream (calculated 0.079 by subtracting 'Lvl_m_Avg' value at 9/8/12 13:15 from "Stream_m_Avg' at 9/8/12 13:00)
2012-11-11 03:30 | 14539 | 12.38 | 2.565 | 0.279 | 0.275 | 0.358 | 0.106 | 0.05865 | 2.634 | 43.27 | 8.12 | Questionable pressure sensor data; Used pressure offset of 0.079 to recalculate 'Stream_m_Avg' -> the offset of 0.275 was measured at the new location of the probe, but we want depth at the original location , which is the metal pole in the stream (calculated 0.079 by subtracting 'Lvl_m_Avg' value at 9/8/12 13:15 from "Stream_m_Avg' at 9/8/12 13:00)
2012-11-11 03:45 | 14540 | 12.37 | 2.563 | 0.277 | 0.275 | 0.356 | 0.106 | 0.058646 | 2.63 | 43.2 | 8.14 | Questionable pressure sensor data; Used pressure offset of 0.079 to recalculate 'Stream_m_Avg' -> the offset of 0.275 was measured at the new location of the probe, but we want depth at the original location , which is the metal pole in the stream (calculated 0.079 by subtracting 'Lvl_m_Avg' value at 9/8/12 13:15 from "Stream_m_Avg' at 9/8/12 13:00)
2012-11-11 04:00 | 14541 | 12.36 | 2.548 | 0.275 | 0.275 | 0.354 | 0.106 | 0.058628 | 2.617 | 43.2 | 8.13 | Questionable pressure sensor data; Used pressure offset of 0.079 to recalculate 'Stream_m_Avg' -> the offset of 0.275 was measured at the new location of the probe, but we want depth at the original location , which is the metal pole in the stream (calculated 0.079 by subtracting 'Lvl_m_Avg' value at 9/8/12 13:15 from "Stream_m_Avg' at 9/8/12 13:00)
2012-11-11 04:15 | 14542 | 12.34 | 2.534 | 0.274 | 0.275 | 0.353 | 0.106 | 0.058615 | 2.607 | 43.13 | 8.11 | Questionable pressure sensor data; Used pressure offset of 0.079 to recalculate 'Stream_m_Avg' -> the offset of 0.275 was measured at the new location of the probe, but we want depth at the original location , which is the metal pole in the stream (calculated 0.079 by subtracting 'Lvl_m_Avg' value at 9/8/12 13:15 from "Stream_m_Avg' at 9/8/12 13:00)
2012-11-11 04:30 | 14543 | 12.33 | 2.522 | 0.272 | 0.275 | 0.351 | 0.106 | 0.058584 | 2.593 | 43.13 | 8.11 | Questionable pressure sensor data; Used pressure offset of 0.079 to recalculate 'Stream_m_Avg' -> the offset of 0.275 was measured at the new location of the probe, but we want depth at the original location , which is the metal pole in the stream (calculated 0.079 by subtracting 'Lvl_m_Avg' value at 9/8/12 13:15 from "Stream_m_Avg' at 9/8/12 13:00)
2012-11-11 04:45 | 14544 | 12.33 | 2.513 | 0.271 | 0.275 | 0.35 | 0.106 | 0.058538 | 2.583 | 43 | 8.1 | Questionable pressure sensor data; Used pressure offset of 0.079 to recalculate 'Stream_m_Avg' -> the offset of 0.275 was measured at the new location of the probe, but we want depth at the original location , which is the metal pole in the stream (calculated 0.079 by subtracting 'Lvl_m_Avg' value at 9/8/12 13:15 from "Stream_m_Avg' at 9/8/12 13:00)
2012-11-11 05:00 | 14545 | 12.32 | 2.496 | 0.269 | 0.275 | 0.348 | 0.106 | 0.058474 | 2.561 | 42.93 | 8.11 | Questionable pressure sensor data; Used pressure offset of 0.079 to recalculate 'Stream_m_Avg' -> the offset of 0.275 was measured at the new location of the probe, but we want depth at the original location , which is the metal pole in the stream (calculated 0.079 by subtracting 'Lvl_m_Avg' value at 9/8/12 13:15 from "Stream_m_Avg' at 9/8/12 13:00)
2012-11-11 05:15 | 14546 | 12.31 | 2.49 | 0.267 | 0.275 | 0.346 | 0.106 | 0.058424 | 2.56 | 42.93 | 8.09 | Questionable pressure sensor data; Used pressure offset of 0.079 to recalculate 'Stream_m_Avg' -> the offset of 0.275 was measured at the new location of the probe, but we want depth at the original location , which is the metal pole in the stream (calculated 0.079 by subtracting 'Lvl_m_Avg' value at 9/8/12 13:15 from "Stream_m_Avg' at 9/8/12 13:00)
2012-11-11 05:30 | 14547 | 12.29 | 2.487 | 0.268 | 0.275 | 0.347 | 0.106 | 0.058409 | 2.556 | 43.07 | 8.09 | Questionable pressure sensor data; Used pressure offset of 0.079 to recalculate 'Stream_m_Avg' -> the offset of 0.275 was measured at the new location of the probe, but we want depth at the original location , which is the metal pole in the stream (calculated 0.079 by subtracting 'Lvl_m_Avg' value at 9/8/12 13:15 from "Stream_m_Avg' at 9/8/12 13:00)
2012-11-11 05:45 | 14548 | 12.29 | 2.485 | 0.267 | 0.275 | 0.346 | 0.106 | 0.058426 | 2.552 | 42.86 | 8.08 | Questionable pressure sensor data; Used pressure offset of 0.079 to recalculate 'Stream_m_Avg' -> the offset of 0.275 was measured at the new location of the probe, but we want depth at the original location , which is the metal pole in the stream (calculated 0.079 by subtracting 'Lvl_m_Avg' value at 9/8/12 13:15 from "Stream_m_Avg' at 9/8/12 13:00)
2012-11-11 06:00 | 14549 | 12.28 | 2.486 | 0.265 | 0.275 | 0.344 | 0.106 | 0.058453 | 2.555 | 43 | 8.08 | Questionable pressure sensor data; Used pressure offset of 0.079 to recalculate 'Stream_m_Avg' -> the offset of 0.275 was measured at the new location of the probe, but we want depth at the original location , which is the metal pole in the stream (calculated 0.079 by subtracting 'Lvl_m_Avg' value at 9/8/12 13:15 from "Stream_m_Avg' at 9/8/12 13:00)
2012-11-11 06:15 | 14550 | 12.28 | 2.488 | 0.265 | 0.275 | 0.344 | 0.106 | 0.058482 | 2.558 | 43 | 8.1 | Questionable pressure sensor data; Used pressure offset of 0.079 to recalculate 'Stream_m_Avg' -> the offset of 0.275 was measured at the new location of the probe, but we want depth at the original location , which is the metal pole in the stream (calculated 0.079 by subtracting 'Lvl_m_Avg' value at 9/8/12 13:15 from "Stream_m_Avg' at 9/8/12 13:00)
2012-11-11 06:30 | 14551 | 12.28 | 2.492 | 0.263 | 0.275 | 0.342 | 0.106 | 0.058514 | 2.563 | 42.86 | 8.09 | Questionable pressure sensor data; Used pressure offset of 0.079 to recalculate 'Stream_m_Avg' -> the offset of 0.275 was measured at the new location of the probe, but we want depth at the original location , which is the metal pole in the stream (calculated 0.079 by subtracting 'Lvl_m_Avg' value at 9/8/12 13:15 from "Stream_m_Avg' at 9/8/12 13:00)
2012-11-11 06:45 | 14552 | 12.27 | 2.495 | 0.263 | 0.275 | 0.342 | 0.106 | 0.058571 | 2.562 | 43.2 | 8.08 | Questionable pressure sensor data; Used pressure offset of 0.079 to recalculate 'Stream_m_Avg' -> the offset of 0.275 was measured at the new location of the probe, but we want depth at the original location , which is the metal pole in the stream (calculated 0.079 by subtracting 'Lvl_m_Avg' value at 9/8/12 13:15 from "Stream_m_Avg' at 9/8/12 13:00)
2012-11-11 07:00 | 14553 | 12.27 | 2.49 | 0.262 | 0.275 | 0.341 | 0.106 | 0.058609 | 2.558 | 43.07 | 8.12 | Questionable pressure sensor data; Used pressure offset of 0.079 to recalculate 'Stream_m_Avg' -> the offset of 0.275 was measured at the new location of the probe, but we want depth at the original location , which is the metal pole in the stream (calculated 0.079 by subtracting 'Lvl_m_Avg' value at 9/8/12 13:15 from "Stream_m_Avg' at 9/8/12 13:00)
2012-11-11 07:15 | 14554 | 12.27 | 2.484 | 0.261 | 0.275 | 0.34 | 0.106 | 0.058633 | 2.552 | 43.07 | 8.12 | Questionable pressure sensor data; Used pressure offset of 0.079 to recalculate 'Stream_m_Avg' -> the offset of 0.275 was measured at the new location of the probe, but we want depth at the original location , which is the metal pole in the stream (calculated 0.079 by subtracting 'Lvl_m_Avg' value at 9/8/12 13:15 from "Stream_m_Avg' at 9/8/12 13:00)
2012-11-11 07:30 | 14555 | 12.26 | 2.48 | 0.261 | 0.275 | 0.34 | 0.106 | 0.058647 | 2.547 | 43.07 | 8.11 | Questionable pressure sensor data; Used pressure offset of 0.079 to recalculate 'Stream_m_Avg' -> the offset of 0.275 was measured at the new location of the probe, but we want depth at the original location , which is the metal pole in the stream (calculated 0.079 by subtracting 'Lvl_m_Avg' value at 9/8/12 13:15 from "Stream_m_Avg' at 9/8/12 13:00)
2012-11-11 07:45 | 14556 | 12.26 | 2.466 | 0.269 | 0.275 | 0.348 | 0.107 | 0.05865 | 2.534 | 43.13 | 8.13 | Questionable pressure sensor data; Used pressure offset of 0.079 to recalculate 'Stream_m_Avg' -> the offset of 0.275 was measured at the new location of the probe, but we want depth at the original location , which is the metal pole in the stream (calculated 0.079 by subtracting 'Lvl_m_Avg' value at 9/8/12 13:15 from "Stream_m_Avg' at 9/8/12 13:00)
2012-11-11 08:00 | 14557 | 12.27 | 2.451 | 0.273 | 0.275 | 0.352 | 0.107 | 0.058672 | 2.519 | 42.66 | 8.04 | Questionable pressure sensor data; Used pressure offset of 0.079 to recalculate 'Stream_m_Avg' -> the offset of 0.275 was measured at the new location of the probe, but we want depth at the original location , which is the metal pole in the stream (calculated 0.079 by subtracting 'Lvl_m_Avg' value at 9/8/12 13:15 from "Stream_m_Avg' at 9/8/12 13:00)
2012-11-11 08:15 | 14558 | 12.36 | 2.442 | 0.272 | 0.275 | 0.351 | 0.107 | 0.0587 | 2.511 | 42.32 | 8 | Questionable pressure sensor data; Used pressure offset of 0.079 to recalculate 'Stream_m_Avg' -> the offset of 0.275 was measured at the new location of the probe, but we want depth at the original location , which is the metal pole in the stream (calculated 0.079 by subtracting 'Lvl_m_Avg' value at 9/8/12 13:15 from "Stream_m_Avg' at 9/8/12 13:00)
2012-11-11 08:30 | 14559 | 12.55 | 2.444 | 0.263 | 0.275 | 0.342 | 0.107 | 0.058715 | 2.516 | 42.39 | 7.991 | Questionable pressure sensor data; Used pressure offset of 0.079 to recalculate 'Stream_m_Avg' -> the offset of 0.275 was measured at the new location of the probe, but we want depth at the original location , which is the metal pole in the stream (calculated 0.079 by subtracting 'Lvl_m_Avg' value at 9/8/12 13:15 from "Stream_m_Avg' at 9/8/12 13:00)
2012-11-11 08:45 | 14560 | 12.88 | 2.459 | 0.255 | 0.275 | 0.334 | 0.107 | 0.058753 | 2.53 | 42.42 | 7.973 | Questionable pressure sensor data; Used pressure offset of 0.079 to recalculate 'Stream_m_Avg' -> the offset of 0.275 was measured at the new location of the probe, but we want depth at the original location , which is the metal pole in the stream (calculated 0.079 by subtracting 'Lvl_m_Avg' value at 9/8/12 13:15 from "Stream_m_Avg' at 9/8/12 13:00)
2012-11-11 09:00 | 14561 | 13.32 | 2.487 | 0.247 | 0.275 | 0.326 | 0.107 | 0.058813 | 2.557 | 42.32 | 7.976 | Questionable pressure sensor data; Used pressure offset of 0.079 to recalculate 'Stream_m_Avg' -> the offset of 0.275 was measured at the new location of the probe, but we want depth at the original location , which is the metal pole in the stream (calculated 0.079 by subtracting 'Lvl_m_Avg' value at 9/8/12 13:15 from "Stream_m_Avg' at 9/8/12 13:00)
2012-11-11 09:15 | 14562 | 13.63 | 2.51 | 0.242 | 0.275 | 0.321 | 0.107 | 0.058838 | 2.58 | 42.73 | 7.963 | Questionable pressure sensor data; Used pressure offset of 0.079 to recalculate 'Stream_m_Avg' -> the offset of 0.275 was measured at the new location of the probe, but we want depth at the original location , which is the metal pole in the stream (calculated 0.079 by subtracting 'Lvl_m_Avg' value at 9/8/12 13:15 from "Stream_m_Avg' at 9/8/12 13:00)
2012-11-11 09:30 | 14563 | 13.53 | 2.508 | 0.243 | 0.275 | 0.322 | 0.107 | 0.058867 | 2.581 | 42.53 | 8.05 | Questionable pressure sensor data; Used pressure offset of 0.079 to recalculate 'Stream_m_Avg' -> the offset of 0.275 was measured at the new location of the probe, but we want depth at the original location , which is the metal pole in the stream (calculated 0.079 by subtracting 'Lvl_m_Avg' value at 9/8/12 13:15 from "Stream_m_Avg' at 9/8/12 13:00)
2012-11-11 09:45 | 14564 | 13.44 | 2.487 | 0.248 | 0.275 | 0.327 | 0.107 | 0.058837 | 2.56 | 42.39 | 7.986 | Questionable pressure sensor data; Used pressure offset of 0.079 to recalculate 'Stream_m_Avg' -> the offset of 0.275 was measured at the new location of the probe, but we want depth at the original location , which is the metal pole in the stream (calculated 0.079 by subtracting 'Lvl_m_Avg' value at 9/8/12 13:15 from "Stream_m_Avg' at 9/8/12 13:00)
2012-11-11 10:00 | 14565 | 13.39 | 2.458 | 0.251 | 0.275 | 0.33 | 0.107 | 0.058819 | 2.528 | 42.32 | 7.982 | Questionable pressure sensor data; Used pressure offset of 0.079 to recalculate 'Stream_m_Avg' -> the offset of 0.275 was measured at the new location of the probe, but we want depth at the original location , which is the metal pole in the stream (calculated 0.079 by subtracting 'Lvl_m_Avg' value at 9/8/12 13:15 from "Stream_m_Avg' at 9/8/12 13:00)
2012-11-11 10:15 | 14566 | 13.44 | 2.45 | 0.248 | 0.275 | 0.327 | 0.107 | 0.058835 | 2.523 | 42.59 | 7.984 | Questionable pressure sensor data; Used pressure offset of 0.079 to recalculate 'Stream_m_Avg' -> the offset of 0.275 was measured at the new location of the probe, but we want depth at the original location , which is the metal pole in the stream (calculated 0.079 by subtracting 'Lvl_m_Avg' value at 9/8/12 13:15 from "Stream_m_Avg' at 9/8/12 13:00)
2012-11-11 10:30 | 14567 | 13.75 | 2.5 | 0.23 | 0.275 | 0.309 | 0.107 | 0.058959 | 2.564 | 43.13 | 8.08 | Questionable pressure sensor data; Used pressure offset of 0.079 to recalculate 'Stream_m_Avg' -> the offset of 0.275 was measured at the new location of the probe, but we want depth at the original location , which is the metal pole in the stream (calculated 0.079 by subtracting 'Lvl_m_Avg' value at 9/8/12 13:15 from "Stream_m_Avg' at 9/8/12 13:00)
2012-11-11 10:45 | 14568 | 13.71 | 2.606 | 0.201 | 0.275 | 0.28 | 0.107 | 0.059181 | 2.671 | 42.93 | 8.07 | Questionable pressure sensor data; Used pressure offset of 0.079 to recalculate 'Stream_m_Avg' -> the offset of 0.275 was measured at the new location of the probe, but we want depth at the original location , which is the metal pole in the stream (calculated 0.079 by subtracting 'Lvl_m_Avg' value at 9/8/12 13:15 from "Stream_m_Avg' at 9/8/12 13:00)
2012-11-11 11:00 | 14569 | 13.68 | 2.715 | 0.173 | 0.275 | 0.252 | 0.107 | 0.059426 | 2.787 | 42.86 | 8.09 | Questionable pressure sensor data; Used pressure offset of 0.079 to recalculate 'Stream_m_Avg' -> the offset of 0.275 was measured at the new location of the probe, but we want depth at the original location , which is the metal pole in the stream (calculated 0.079 by subtracting 'Lvl_m_Avg' value at 9/8/12 13:15 from "Stream_m_Avg' at 9/8/12 13:00)
2012-11-11 11:15 | 14570 | 13.67 | 2.813 | 0.144 | 0.275 | 0.223 | 0.107 | 0.05965 | 2.887 | 42.92 | 8.07 | Questionable pressure sensor data; Used pressure offset of 0.079 to recalculate 'Stream_m_Avg' -> the offset of 0.275 was measured at the new location of the probe, but we want depth at the original location , which is the metal pole in the stream (calculated 0.079 by subtracting 'Lvl_m_Avg' value at 9/8/12 13:15 from "Stream_m_Avg' at 9/8/12 13:00)
2012-11-11 11:30 | 14571 | 13.64 | 2.915 | 0.117 | 0.275 | 0.196 | 0.107 | 0.059882 | 2.989 | 42.58 | 8.04 | Questionable pressure sensor data; Used pressure offset of 0.079 to recalculate 'Stream_m_Avg' -> the offset of 0.275 was measured at the new location of the probe, but we want depth at the original location , which is the metal pole in the stream (calculated 0.079 by subtracting 'Lvl_m_Avg' value at 9/8/12 13:15 from "Stream_m_Avg' at 9/8/12 13:00)
2012-11-11 11:45 | 14572 | 13.6 | 3.029 | 0.094 | 0.275 | 0.173 | 0.107 | 0.060123 | 3.102 | 42.37 | 8.01 | Questionable pressure sensor data; Used pressure offset of 0.079 to recalculate 'Stream_m_Avg' -> the offset of 0.275 was measured at the new location of the probe, but we want depth at the original location , which is the metal pole in the stream (calculated 0.079 by subtracting 'Lvl_m_Avg' value at 9/8/12 13:15 from "Stream_m_Avg' at 9/8/12 13:00)
2012-11-11 12:00 | 14573 | 13.57 | 3.147 | 0.071 | 0.275 | 0.15 | 0.107 | 0.060379 | 3.221 | 42.5 | 8 | Questionable pressure sensor data; Used pressure offset of 0.079 to recalculate 'Stream_m_Avg' -> the offset of 0.275 was measured at the new location of the probe, but we want depth at the original location , which is the metal pole in the stream (calculated 0.079 by subtracting 'Lvl_m_Avg' value at 9/8/12 13:15 from "Stream_m_Avg' at 9/8/12 13:00)
2012-11-11 12:15 | 14574 | 13.55 | 3.271 | 0.071 | 0.275 | 0.15 | 0.107 | 0.060651 | 3.345 | 42.16 | 7.946 | Questionable pressure sensor data; Used pressure offset of 0.079 to recalculate 'Stream_m_Avg' -> the offset of 0.275 was measured at the new location of the probe, but we want depth at the original location , which is the metal pole in the stream (calculated 0.079 by subtracting 'Lvl_m_Avg' value at 9/8/12 13:15 from "Stream_m_Avg' at 9/8/12 13:00)
2012-11-11 12:30 | 14575 | 13.58 | 3.399 | 0.096 | 0.275 | 0.175 | 0.107 | 0.060945 | 3.474 | 42.29 | 7.958 | Questionable pressure sensor data; Used pressure offset of 0.079 to recalculate 'Stream_m_Avg' -> the offset of 0.275 was measured at the new location of the probe, but we want depth at the original location , which is the metal pole in the stream (calculated 0.079 by subtracting 'Lvl_m_Avg' value at 9/8/12 13:15 from "Stream_m_Avg' at 9/8/12 13:00)
2012-11-11 12:45 | 14576 | 13.6 | 3.539 | 0.109 | 0.275 | 0.188 | 0.107 | 0.061264 | 3.613 | 42.29 | 7.932 | Questionable pressure sensor data; Used pressure offset of 0.079 to recalculate 'Stream_m_Avg' -> the offset of 0.275 was measured at the new location of the probe, but we want depth at the original location , which is the metal pole in the stream (calculated 0.079 by subtracting 'Lvl_m_Avg' value at 9/8/12 13:15 from "Stream_m_Avg' at 9/8/12 13:00)
2012-11-11 13:00 | 14577 | 13.6 | 3.671 | 0.094 | 0.275 | 0.173 | 0.107 | 0.06157 | 3.743 | 42.33 | 7.983 | Questionable pressure sensor data; Used pressure offset of 0.079 to recalculate 'Stream_m_Avg' -> the offset of 0.275 was measured at the new location of the probe, but we want depth at the original location , which is the metal pole in the stream (calculated 0.079 by subtracting 'Lvl_m_Avg' value at 9/8/12 13:15 from "Stream_m_Avg' at 9/8/12 13:00)
2012-11-11 13:15 | 14578 | 13.57 | 3.778 | 0.054 | 0.275 | 0.133 | 0.107 | 0.061855 | 3.863 | 42.36 | 7.977 | Questionable pressure sensor data; Used pressure offset of 0.079 to recalculate 'Stream_m_Avg' -> the offset of 0.275 was measured at the new location of the probe, but we want depth at the original location , which is the metal pole in the stream (calculated 0.079 by subtracting 'Lvl_m_Avg' value at 9/8/12 13:15 from "Stream_m_Avg' at 9/8/12 13:00)
2012-11-11 13:30 | 14579 | 13.54 | 3.843 | 0.038 | 0.275 | 0.117 | 0.107 | 0.062059 | 3.932 | 41.89 | 7.913 | Questionable pressure sensor data; Used pressure offset of 0.079 to recalculate 'Stream_m_Avg' -> the offset of 0.275 was measured at the new location of the probe, but we want depth at the original location , which is the metal pole in the stream (calculated 0.079 by subtracting 'Lvl_m_Avg' value at 9/8/12 13:15 from "Stream_m_Avg' at 9/8/12 13:00)
2012-11-11 13:45 | 14580 | 13.53 | 3.923 | 0.046 | 0.275 | 0.125 | 0.107 | 0.06225 | 4.005 | 41.72 | 7.879 | Questionable pressure sensor data; Used pressure offset of 0.079 to recalculate 'Stream_m_Avg' -> the offset of 0.275 was measured at the new location of the probe, but we want depth at the original location , which is the metal pole in the stream (calculated 0.079 by subtracting 'Lvl_m_Avg' value at 9/8/12 13:15 from "Stream_m_Avg' at 9/8/12 13:00)
2012-11-11 14:00 | 14581 | 13.52 | 3.98 | 0.027 | 0.275 | 0.106 | 0.107 | 0.062401 | 4.061 | 41.62 | 7.831 | Questionable pressure sensor data; Used pressure offset of 0.079 to recalculate 'Stream_m_Avg' -> the offset of 0.275 was measured at the new location of the probe, but we want depth at the original location , which is the metal pole in the stream (calculated 0.079 by subtracting 'Lvl_m_Avg' value at 9/8/12 13:15 from "Stream_m_Avg' at 9/8/12 13:00)
2012-11-11 14:15 | 14582 | 13.5 | 4.022 | 0.02 | 0.275 | 0.099 | 0.107 | 0.062509 | 4.105 | 41.31 | 7.817 | Questionable pressure sensor data; Used pressure offset of 0.079 to recalculate 'Stream_m_Avg' -> the offset of 0.275 was measured at the new location of the probe, but we want depth at the original location , which is the metal pole in the stream (calculated 0.079 by subtracting 'Lvl_m_Avg' value at 9/8/12 13:15 from "Stream_m_Avg' at 9/8/12 13:00)
2012-11-11 14:30 | 14583 | 13.51 | 4.03 | 0.038 | 0.275 | 0.117 | 0.107 | 0.062546 | 4.115 | 41.2 | 7.746 | Questionable pressure sensor data; Used pressure offset of 0.079 to recalculate 'Stream_m_Avg' -> the offset of 0.275 was measured at the new location of the probe, but we want depth at the original location , which is the metal pole in the stream (calculated 0.079 by subtracting 'Lvl_m_Avg' value at 9/8/12 13:15 from "Stream_m_Avg' at 9/8/12 13:00)
2012-11-11 14:45 | 14584 | 13.52 | 4.01 | 0.064 | 0.275 | 0.143 | 0.107 | 0.062533 | 4.094 | 41.35 | 7.765 | Questionable pressure sensor data; Used pressure offset of 0.079 to recalculate 'Stream_m_Avg' -> the offset of 0.275 was measured at the new location of the probe, but we want depth at the original location , which is the metal pole in the stream (calculated 0.079 by subtracting 'Lvl_m_Avg' value at 9/8/12 13:15 from "Stream_m_Avg' at 9/8/12 13:00)
2012-11-11 15:00 | 14585 | 13.53 | 4.007 | 0.079 | 0.275 | 0.158 | 0.107 | 0.062539 | 4.09 | 41.15 | 7.757 | Questionable pressure sensor data; Used pressure offset of 0.079 to recalculate 'Stream_m_Avg' -> the offset of 0.275 was measured at the new location of the probe, but we want depth at the original location , which is the metal pole in the stream (calculated 0.079 by subtracting 'Lvl_m_Avg' value at 9/8/12 13:15 from "Stream_m_Avg' at 9/8/12 13:00)
2012-11-11 15:15 | 14586 | 13.57 | 3.975 | 0.102 | 0.275 | 0.181 | 0.108 | 0.062508 | 4.063 | 41.21 | 7.77 | Questionable pressure sensor data; Used pressure offset of 0.079 to recalculate 'Stream_m_Avg' -> the offset of 0.275 was measured at the new location of the probe, but we want depth at the original location , which is the metal pole in the stream (calculated 0.079 by subtracting 'Lvl_m_Avg' value at 9/8/12 13:15 from "Stream_m_Avg' at 9/8/12 13:00)
2012-11-11 15:30 | 14587 | 13.57 | 3.937 | 0.127 | 0.275 | 0.206 | 0.108 | 0.062472 | 4.014 | 41.42 | 7.77 | Questionable pressure sensor data; Used pressure offset of 0.079 to recalculate 'Stream_m_Avg' -> the offset of 0.275 was measured at the new location of the probe, but we want depth at the original location , which is the metal pole in the stream (calculated 0.079 by subtracting 'Lvl_m_Avg' value at 9/8/12 13:15 from "Stream_m_Avg' at 9/8/12 13:00)
2012-11-11 15:45 | 14588 | 13.46 | 3.909 | 0.147 | 0.275 | 0.226 | 0.108 | 0.062442 | 3.987 | 41.28 | 7.769 | Questionable pressure sensor data; Used pressure offset of 0.079 to recalculate 'Stream_m_Avg' -> the offset of 0.275 was measured at the new location of the probe, but we want depth at the original location , which is the metal pole in the stream (calculated 0.079 by subtracting 'Lvl_m_Avg' value at 9/8/12 13:15 from "Stream_m_Avg' at 9/8/12 13:00)
2012-11-11 16:00 | 14589 | 13.41 | 3.857 | 0.163 | 0.275 | 0.242 | 0.108 | 0.062375 | 3.937 | 41.35 | 7.792 | Questionable pressure sensor data; Used pressure offset of 0.079 to recalculate 'Stream_m_Avg' -> the offset of 0.275 was measured at the new location of the probe, but we want depth at the original location , which is the metal pole in the stream (calculated 0.079 by subtracting 'Lvl_m_Avg' value at 9/8/12 13:15 from "Stream_m_Avg' at 9/8/12 13:00)
2012-11-11 16:15 | 14590 | 13.42 | 3.782 | 0.177 | 0.275 | 0.256 | 0.108 | 0.062263 | 3.864 | 41.6 | 7.795 | Questionable pressure sensor data; Used pressure offset of 0.079 to recalculate 'Stream_m_Avg' -> the offset of 0.275 was measured at the new location of the probe, but we want depth at the original location , which is the metal pole in the stream (calculated 0.079 by subtracting 'Lvl_m_Avg' value at 9/8/12 13:15 from "Stream_m_Avg' at 9/8/12 13:00)
2012-11-11 16:30 | 14591 | 13.37 | 3.709 | 0.187 | 0.275 | 0.266 | 0.108 | 0.062145 | 3.789 | 41.7 | 7.836 | Questionable pressure sensor data; Used pressure offset of 0.079 to recalculate 'Stream_m_Avg' -> the offset of 0.275 was measured at the new location of the probe, but we want depth at the original location , which is the metal pole in the stream (calculated 0.079 by subtracting 'Lvl_m_Avg' value at 9/8/12 13:15 from "Stream_m_Avg' at 9/8/12 13:00)
2012-11-11 16:45 | 14592 | 13.16 | 3.638 | 0.195 | 0.275 | 0.274 | 0.108 | 0.06201 | 3.714 | 41.7 | 7.832 | Questionable pressure sensor data; Used pressure offset of 0.079 to recalculate 'Stream_m_Avg' -> the offset of 0.275 was measured at the new location of the probe, but we want depth at the original location , which is the metal pole in the stream (calculated 0.079 by subtracting 'Lvl_m_Avg' value at 9/8/12 13:15 from "Stream_m_Avg' at 9/8/12 13:00)
2012-11-11 17:00 | 14593 | 13 | 3.56 | 0.203 | 0.275 | 0.282 | 0.108 | 0.061827 | 3.64 | 41.9 | 7.852 | Questionable pressure sensor data; Used pressure offset of 0.079 to recalculate 'Stream_m_Avg' -> the offset of 0.275 was measured at the new location of the probe, but we want depth at the original location , which is the metal pole in the stream (calculated 0.079 by subtracting 'Lvl_m_Avg' value at 9/8/12 13:15 from "Stream_m_Avg' at 9/8/12 13:00)
2012-11-11 17:15 | 14594 | 12.84 | 3.485 | 0.213 | 0.275 | 0.292 | 0.108 | 0.061623 | 3.569 | 42.31 | 7.922 | Questionable pressure sensor data; Used pressure offset of 0.079 to recalculate 'Stream_m_Avg' -> the offset of 0.275 was measured at the new location of the probe, but we want depth at the original location , which is the metal pole in the stream (calculated 0.079 by subtracting 'Lvl_m_Avg' value at 9/8/12 13:15 from "Stream_m_Avg' at 9/8/12 13:00)
2012-11-11 17:30 | 14595 | 12.75 | 3.418 | 0.224 | 0.275 | 0.303 | 0.108 | 0.061412 | 3.495 | 42.38 | 7.963 | Questionable pressure sensor data; Used pressure offset of 0.079 to recalculate 'Stream_m_Avg' -> the offset of 0.275 was measured at the new location of the probe, but we want depth at the original location , which is the metal pole in the stream (calculated 0.079 by subtracting 'Lvl_m_Avg' value at 9/8/12 13:15 from "Stream_m_Avg' at 9/8/12 13:00)
2012-11-11 17:45 | 14596 | 12.71 | 3.358 | 0.236 | 0.275 | 0.315 | 0.108 | 0.06121 | 3.435 | 42.75 | 8 | Questionable pressure sensor data; Used pressure offset of 0.079 to recalculate 'Stream_m_Avg' -> the offset of 0.275 was measured at the new location of the probe, but we want depth at the original location , which is the metal pole in the stream (calculated 0.079 by subtracting 'Lvl_m_Avg' value at 9/8/12 13:15 from "Stream_m_Avg' at 9/8/12 13:00)
2012-11-11 18:00 | 14597 | 12.7 | 3.299 | 0.249 | 0.275 | 0.328 | 0.107 | 0.061003 | 3.376 | 43.13 | 8.04 | Questionable pressure sensor data; Used pressure offset of 0.079 to recalculate 'Stream_m_Avg' -> the offset of 0.275 was measured at the new location of the probe, but we want depth at the original location , which is the metal pole in the stream (calculated 0.079 by subtracting 'Lvl_m_Avg' value at 9/8/12 13:15 from "Stream_m_Avg' at 9/8/12 13:00)
2012-11-11 18:15 | 14598 | 12.67 | 3.246 | 0.256 | 0.275 | 0.335 | 0.107 | 0.060812 | 3.318 | 42.92 | 8.09 | Questionable pressure sensor data; Used pressure offset of 0.079 to recalculate 'Stream_m_Avg' -> the offset of 0.275 was measured at the new location of the probe, but we want depth at the original location , which is the metal pole in the stream (calculated 0.079 by subtracting 'Lvl_m_Avg' value at 9/8/12 13:15 from "Stream_m_Avg' at 9/8/12 13:00)
2012-11-11 18:30 | 14599 | 12.65 | 3.209 | 0.253 | 0.275 | 0.332 | 0.107 | 0.060673 | 3.283 | 43 | 8.08 | Questionable pressure sensor data; Used pressure offset of 0.079 to recalculate 'Stream_m_Avg' -> the offset of 0.275 was measured at the new location of the probe, but we want depth at the original location , which is the metal pole in the stream (calculated 0.079 by subtracting 'Lvl_m_Avg' value at 9/8/12 13:15 from "Stream_m_Avg' at 9/8/12 13:00)
2012-11-11 18:45 | 14600 | 12.63 | 3.191 | 0.249 | 0.275 | 0.328 | 0.107 | 0.060587 | 3.262 | 43.27 | 8.12 | Questionable pressure sensor data; Used pressure offset of 0.079 to recalculate 'Stream_m_Avg' -> the offset of 0.275 was measured at the new location of the probe, but we want depth at the original location , which is the metal pole in the stream (calculated 0.079 by subtracting 'Lvl_m_Avg' value at 9/8/12 13:15 from "Stream_m_Avg' at 9/8/12 13:00)
2012-11-11 19:00 | 14601 | 12.61 | 3.181 | 0.245 | 0.275 | 0.324 | 0.107 | 0.060576 | 3.257 | 43.33 | 8.15 | Questionable pressure sensor data; Used pressure offset of 0.079 to recalculate 'Stream_m_Avg' -> the offset of 0.275 was measured at the new location of the probe, but we want depth at the original location , which is the metal pole in the stream (calculated 0.079 by subtracting 'Lvl_m_Avg' value at 9/8/12 13:15 from "Stream_m_Avg' at 9/8/12 13:00)
2012-11-11 19:15 | 14602 | 12.6 | 3.172 | 0.243 | 0.275 | 0.322 | 0.107 | 0.06051 | 3.249 | 42.79 | 8.05 | Questionable pressure sensor data; Used pressure offset of 0.079 to recalculate 'Stream_m_Avg' -> the offset of 0.275 was measured at the new location of the probe, but we want depth at the original location , which is the metal pole in the stream (calculated 0.079 by subtracting 'Lvl_m_Avg' value at 9/8/12 13:15 from "Stream_m_Avg' at 9/8/12 13:00)
2012-11-11 19:30 | 14603 | 12.59 | 3.158 | 0.244 | 0.275 | 0.323 | 0.107 | 0.06039 | 3.235 | 42.39 | 7.987 | Questionable pressure sensor data; Used pressure offset of 0.079 to recalculate 'Stream_m_Avg' -> the offset of 0.275 was measured at the new location of the probe, but we want depth at the original location , which is the metal pole in the stream (calculated 0.079 by subtracting 'Lvl_m_Avg' value at 9/8/12 13:15 from "Stream_m_Avg' at 9/8/12 13:00)
2012-11-11 19:45 | 14604 | 12.59 | 3.122 | 0.255 | 0.275 | 0.334 | 0.107 | 0.060176 | 3.196 | 42.86 | 8.02 | Questionable pressure sensor data; Used pressure offset of 0.079 to recalculate 'Stream_m_Avg' -> the offset of 0.275 was measured at the new location of the probe, but we want depth at the original location , which is the metal pole in the stream (calculated 0.079 by subtracting 'Lvl_m_Avg' value at 9/8/12 13:15 from "Stream_m_Avg' at 9/8/12 13:00)
2012-11-11 20:00 | 14605 | 12.58 | 3.081 | 0.261 | 0.275 | 0.34 | 0.106 | 0.059935 | 3.158 | 42.93 | 8.09 | Questionable pressure sensor data; Used pressure offset of 0.079 to recalculate 'Stream_m_Avg' -> the offset of 0.275 was measured at the new location of the probe, but we want depth at the original location , which is the metal pole in the stream (calculated 0.079 by subtracting 'Lvl_m_Avg' value at 9/8/12 13:15 from "Stream_m_Avg' at 9/8/12 13:00)
2012-11-11 20:15 | 14606 | 12.57 | 3.04 | 0.268 | 0.275 | 0.347 | 0.106 | 0.059735 | 3.116 | 42.15 | 8.03 | Questionable pressure sensor data; Used pressure offset of 0.079 to recalculate 'Stream_m_Avg' -> the offset of 0.275 was measured at the new location of the probe, but we want depth at the original location , which is the metal pole in the stream (calculated 0.079 by subtracting 'Lvl_m_Avg' value at 9/8/12 13:15 from "Stream_m_Avg' at 9/8/12 13:00)
2012-11-11 20:30 | 14607 | 12.56 | 2.986 | 0.275 | 0.275 | 0.354 | 0.106 | 0.059536 | 3.066 | 42.32 | 7.953 | Questionable pressure sensor data; Used pressure offset of 0.079 to recalculate 'Stream_m_Avg' -> the offset of 0.275 was measured at the new location of the probe, but we want depth at the original location , which is the metal pole in the stream (calculated 0.079 by subtracting 'Lvl_m_Avg' value at 9/8/12 13:15 from "Stream_m_Avg' at 9/8/12 13:00)
2012-11-11 20:45 | 14608 | 12.55 | 2.935 | 0.279 | 0.275 | 0.358 | 0.106 | 0.059359 | 3.008 | 42.53 | 8.01 | Questionable pressure sensor data; Used pressure offset of 0.079 to recalculate 'Stream_m_Avg' -> the offset of 0.275 was measured at the new location of the probe, but we want depth at the original location , which is the metal pole in the stream (calculated 0.079 by subtracting 'Lvl_m_Avg' value at 9/8/12 13:15 from "Stream_m_Avg' at 9/8/12 13:00)
2012-11-11 21:00 | 14609 | 12.56 | 2.9 | 0.277 | 0.275 | 0.356 | 0.106 | 0.059217 | 2.973 | 42.73 | 8.04 | Questionable pressure sensor data; Used pressure offset of 0.079 to recalculate 'Stream_m_Avg' -> the offset of 0.275 was measured at the new location of the probe, but we want depth at the original location , which is the metal pole in the stream (calculated 0.079 by subtracting 'Lvl_m_Avg' value at 9/8/12 13:15 from "Stream_m_Avg' at 9/8/12 13:00)
2012-11-11 21:15 | 14610 | 12.54 | 2.883 | 0.273 | 0.275 | 0.352 | 0.106 | 0.059134 | 2.953 | 42.66 | 8.03 | Questionable pressure sensor data; Used pressure offset of 0.079 to recalculate 'Stream_m_Avg' -> the offset of 0.275 was measured at the new location of the probe, but we want depth at the original location , which is the metal pole in the stream (calculated 0.079 by subtracting 'Lvl_m_Avg' value at 9/8/12 13:15 from "Stream_m_Avg' at 9/8/12 13:00)
2012-11-11 21:30 | 14611 | 12.53 | 2.861 | 0.277 | 0.275 | 0.356 | 0.106 | 0.059056 | 2.938 | 42.39 | 7.996 | Questionable pressure sensor data; Used pressure offset of 0.079 to recalculate 'Stream_m_Avg' -> the offset of 0.275 was measured at the new location of the probe, but we want depth at the original location , which is the metal pole in the stream (calculated 0.079 by subtracting 'Lvl_m_Avg' value at 9/8/12 13:15 from "Stream_m_Avg' at 9/8/12 13:00)
2012-11-11 21:45 | 14612 | 12.52 | 2.829 | 0.28 | 0.275 | 0.359 | 0.106 | 0.058967 | 2.899 | 42.8 | 8.01 | Questionable pressure sensor data; Used pressure offset of 0.079 to recalculate 'Stream_m_Avg' -> the offset of 0.275 was measured at the new location of the probe, but we want depth at the original location , which is the metal pole in the stream (calculated 0.079 by subtracting 'Lvl_m_Avg' value at 9/8/12 13:15 from "Stream_m_Avg' at 9/8/12 13:00)
2012-11-11 22:00 | 14613 | 12.52 | 2.798 | 0.284 | 0.275 | 0.363 | 0.106 | 0.058859 | 2.872 | 42.86 | 8.07 | Questionable pressure sensor data; Used pressure offset of 0.079 to recalculate 'Stream_m_Avg' -> the offset of 0.275 was measured at the new location of the probe, but we want depth at the original location , which is the metal pole in the stream (calculated 0.079 by subtracting 'Lvl_m_Avg' value at 9/8/12 13:15 from "Stream_m_Avg' at 9/8/12 13:00)
2012-11-11 22:15 | 14614 | 12.5 | 2.765 | 0.288 | 0.275 | 0.367 | 0.106 | 0.058748 | 2.839 | 42.59 | 8.05 | Questionable pressure sensor data; Used pressure offset of 0.079 to recalculate 'Stream_m_Avg' -> the offset of 0.275 was measured at the new location of the probe, but we want depth at the original location , which is the metal pole in the stream (calculated 0.079 by subtracting 'Lvl_m_Avg' value at 9/8/12 13:15 from "Stream_m_Avg' at 9/8/12 13:00)
2012-11-11 22:30 | 14615 | 12.49 | 2.731 | 0.291 | 0.275 | 0.37 | 0.105 | 0.058603 | 2.806 | 42.39 | 7.996 | Questionable pressure sensor data; Used pressure offset of 0.079 to recalculate 'Stream_m_Avg' -> the offset of 0.275 was measured at the new location of the probe, but we want depth at the original location , which is the metal pole in the stream (calculated 0.079 by subtracting 'Lvl_m_Avg' value at 9/8/12 13:15 from "Stream_m_Avg' at 9/8/12 13:00)
2012-11-11 22:45 | 14616 | 12.49 | 2.694 | 0.295 | 0.275 | 0.374 | 0.105 | 0.058465 | 2.766 | 43.27 | 8.15 | Questionable pressure sensor data; Used pressure offset of 0.079 to recalculate 'Stream_m_Avg' -> the offset of 0.275 was measured at the new location of the probe, but we want depth at the original location , which is the metal pole in the stream (calculated 0.079 by subtracting 'Lvl_m_Avg' value at 9/8/12 13:15 from "Stream_m_Avg' at 9/8/12 13:00)
2012-11-11 23:00 | 14617 | 12.48 | 2.658 | 0.293 | 0.275 | 0.372 | 0.105 | 0.058349 | 2.73 | 43.47 | 8.17 | Questionable pressure sensor data; Used pressure offset of 0.079 to recalculate 'Stream_m_Avg' -> the offset of 0.275 was measured at the new location of the probe, but we want depth at the original location , which is the metal pole in the stream (calculated 0.079 by subtracting 'Lvl_m_Avg' value at 9/8/12 13:15 from "Stream_m_Avg' at 9/8/12 13:00)
2012-11-11 23:15 | 14618 | 12.48 | 2.619 | 0.295 | 0.275 | 0.374 | 0.105 | 0.058245 | 2.692 | 43.2 | 8.17 | Questionable pressure sensor data; Used pressure offset of 0.079 to recalculate 'Stream_m_Avg' -> the offset of 0.275 was measured at the new location of the probe, but we want depth at the original location , which is the metal pole in the stream (calculated 0.079 by subtracting 'Lvl_m_Avg' value at 9/8/12 13:15 from "Stream_m_Avg' at 9/8/12 13:00)
2012-11-11 23:30 | 14619 | 12.47 | 2.581 | 0.3 | 0.275 | 0.379 | 0.105 | 0.058151 | 2.659 | 43.2 | 8.14 | Questionable pressure sensor data; Used pressure offset of 0.079 to recalculate 'Stream_m_Avg' -> the offset of 0.275 was measured at the new location of the probe, but we want depth at the original location , which is the metal pole in the stream (calculated 0.079 by subtracting 'Lvl_m_Avg' value at 9/8/12 13:15 from "Stream_m_Avg' at 9/8/12 13:00)
2012-11-11 23:45 | 14620 | 12.46 | 2.542 | 0.303 | 0.275 | 0.382 | 0.105 | 0.058078 | 2.618 | 43.4 | 8.14 | Questionable pressure sensor data; Used pressure offset of 0.079 to recalculate 'Stream_m_Avg' -> the offset of 0.275 was measured at the new location of the probe, but we want depth at the original location , which is the metal pole in the stream (calculated 0.079 by subtracting 'Lvl_m_Avg' value at 9/8/12 13:15 from "Stream_m_Avg' at 9/8/12 13:00)
2012-11-12 | 14621 | 12.45 | 2.504 | 0.305 | 0.275 | 0.384 | 0.105 | 0.057993 | 2.578 | 43.44 | 8.18 | Questionable pressure sensor data; Used pressure offset of 0.079 to recalculate 'Stream_m_Avg' -> the offset of 0.275 was measured at the new location of the probe, but we want depth at the original location , which is the metal pole in the stream (calculated 0.079 by subtracting 'Lvl_m_Avg' value at 9/8/12 13:15 from "Stream_m_Avg' at 9/8/12 13:00)
2012-11-12 00:15 | 14622 | 12.44 | 2.466 | 0.307 | 0.275 | 0.386 | 0.105 | 0.057898 | 2.538 | 43.61 | 8.21 | Questionable pressure sensor data; Used pressure offset of 0.079 to recalculate 'Stream_m_Avg' -> the offset of 0.275 was measured at the new location of the probe, but we want depth at the original location , which is the metal pole in the stream (calculated 0.079 by subtracting 'Lvl_m_Avg' value at 9/8/12 13:15 from "Stream_m_Avg' at 9/8/12 13:00)
2012-11-12 00:30 | 14623 | 12.45 | 2.43 | 0.308 | 0.275 | 0.387 | 0.105 | 0.057827 | 2.505 | 43.64 | 8.22 | Questionable pressure sensor data; Used pressure offset of 0.079 to recalculate 'Stream_m_Avg' -> the offset of 0.275 was measured at the new location of the probe, but we want depth at the original location , which is the metal pole in the stream (calculated 0.079 by subtracting 'Lvl_m_Avg' value at 9/8/12 13:15 from "Stream_m_Avg' at 9/8/12 13:00)
2012-11-12 00:45 | 14624 | 12.44 | 2.399 | 0.307 | 0.275 | 0.386 | 0.105 | 0.057764 | 2.476 | 43.55 | 8.19 | Questionable pressure sensor data; Used pressure offset of 0.079 to recalculate 'Stream_m_Avg' -> the offset of 0.275 was measured at the new location of the probe, but we want depth at the original location , which is the metal pole in the stream (calculated 0.079 by subtracting 'Lvl_m_Avg' value at 9/8/12 13:15 from "Stream_m_Avg' at 9/8/12 13:00)
2012-11-12 01:00 | 14625 | 12.43 | 2.37 | 0.307 | 0.275 | 0.386 | 0.105 | 0.057707 | 2.449 | 43.34 | 8.16 | Questionable pressure sensor data; Used pressure offset of 0.079 to recalculate 'Stream_m_Avg' -> the offset of 0.275 was measured at the new location of the probe, but we want depth at the original location , which is the metal pole in the stream (calculated 0.079 by subtracting 'Lvl_m_Avg' value at 9/8/12 13:15 from "Stream_m_Avg' at 9/8/12 13:00)
2012-11-12 01:15 | 14626 | 12.42 | 2.344 | 0.306 | 0.275 | 0.385 | 0.105 | 0.057666 | 2.421 | 43.21 | 8.14 | Questionable pressure sensor data; Used pressure offset of 0.079 to recalculate 'Stream_m_Avg' -> the offset of 0.275 was measured at the new location of the probe, but we want depth at the original location , which is the metal pole in the stream (calculated 0.079 by subtracting 'Lvl_m_Avg' value at 9/8/12 13:15 from "Stream_m_Avg' at 9/8/12 13:00)
2012-11-12 01:30 | 14627 | 12.41 | 2.32 | 0.305 | 0.275 | 0.384 | 0.105 | 0.057635 | 2.396 | 43.44 | 8.15 | Questionable pressure sensor data; Used pressure offset of 0.079 to recalculate 'Stream_m_Avg' -> the offset of 0.275 was measured at the new location of the probe, but we want depth at the original location , which is the metal pole in the stream (calculated 0.079 by subtracting 'Lvl_m_Avg' value at 9/8/12 13:15 from "Stream_m_Avg' at 9/8/12 13:00)
2012-11-12 01:45 | 14628 | 12.4 | 2.297 | 0.303 | 0.275 | 0.382 | 0.105 | 0.057607 | 2.373 | 43.75 | 8.2 | Questionable pressure sensor data; Used pressure offset of 0.079 to recalculate 'Stream_m_Avg' -> the offset of 0.275 was measured at the new location of the probe, but we want depth at the original location , which is the metal pole in the stream (calculated 0.079 by subtracting 'Lvl_m_Avg' value at 9/8/12 13:15 from "Stream_m_Avg' at 9/8/12 13:00)
2012-11-12 02:00 | 14629 | 12.4 | 2.276 | 0.3 | 0.275 | 0.379 | 0.105 | 0.057597 | 2.346 | 43.55 | 8.23 | Questionable pressure sensor data; Used pressure offset of 0.079 to recalculate 'Stream_m_Avg' -> the offset of 0.275 was measured at the new location of the probe, but we want depth at the original location , which is the metal pole in the stream (calculated 0.079 by subtracting 'Lvl_m_Avg' value at 9/8/12 13:15 from "Stream_m_Avg' at 9/8/12 13:00)
2012-11-12 02:15 | 14630 | 12.4 | 2.26 | 0.297 | 0.275 | 0.376 | 0.105 | 0.057609 | 2.335 | 43.55 | 8.16 | Questionable pressure sensor data; Used pressure offset of 0.079 to recalculate 'Stream_m_Avg' -> the offset of 0.275 was measured at the new location of the probe, but we want depth at the original location , which is the metal pole in the stream (calculated 0.079 by subtracting 'Lvl_m_Avg' value at 9/8/12 13:15 from "Stream_m_Avg' at 9/8/12 13:00)
2012-11-12 02:30 | 14631 | 12.39 | 2.248 | 0.294 | 0.275 | 0.373 | 0.105 | 0.057626 | 2.325 | 43.34 | 8.19 | Questionable pressure sensor data; Used pressure offset of 0.079 to recalculate 'Stream_m_Avg' -> the offset of 0.275 was measured at the new location of the probe, but we want depth at the original location , which is the metal pole in the stream (calculated 0.079 by subtracting 'Lvl_m_Avg' value at 9/8/12 13:15 from "Stream_m_Avg' at 9/8/12 13:00)
2012-11-12 02:45 | 14632 | 12.38 | 2.241 | 0.29 | 0.275 | 0.369 | 0.106 | 0.057654 | 2.312 | 43.34 | 8.16 | Questionable pressure sensor data; Used pressure offset of 0.079 to recalculate 'Stream_m_Avg' -> the offset of 0.275 was measured at the new location of the probe, but we want depth at the original location , which is the metal pole in the stream (calculated 0.079 by subtracting 'Lvl_m_Avg' value at 9/8/12 13:15 from "Stream_m_Avg' at 9/8/12 13:00)
2012-11-12 03:00 | 14633 | 12.36 | 2.241 | 0.282 | 0.275 | 0.361 | 0.106 | 0.057707 | 2.307 | 43.07 | 8.12 | Questionable pressure sensor data; Used pressure offset of 0.079 to recalculate 'Stream_m_Avg' -> the offset of 0.275 was measured at the new location of the probe, but we want depth at the original location , which is the metal pole in the stream (calculated 0.079 by subtracting 'Lvl_m_Avg' value at 9/8/12 13:15 from "Stream_m_Avg' at 9/8/12 13:00)
2012-11-12 03:15 | 14634 | 12.37 | 2.247 | 0.276 | 0.275 | 0.355 | 0.106 | 0.057765 | 2.323 | 42.74 | 8.07 | Questionable pressure sensor data; Used pressure offset of 0.079 to recalculate 'Stream_m_Avg' -> the offset of 0.275 was measured at the new location of the probe, but we want depth at the original location , which is the metal pole in the stream (calculated 0.079 by subtracting 'Lvl_m_Avg' value at 9/8/12 13:15 from "Stream_m_Avg' at 9/8/12 13:00)
2012-11-12 03:30 | 14635 | 12.35 | 2.257 | 0.267 | 0.275 | 0.346 | 0.106 | 0.057842 | 2.328 | 42.46 | 8.04 | Questionable pressure sensor data; Used pressure offset of 0.079 to recalculate 'Stream_m_Avg' -> the offset of 0.275 was measured at the new location of the probe, but we want depth at the original location , which is the metal pole in the stream (calculated 0.079 by subtracting 'Lvl_m_Avg' value at 9/8/12 13:15 from "Stream_m_Avg' at 9/8/12 13:00)
2012-11-12 03:45 | 14636 | 12.35 | 2.274 | 0.258 | 0.275 | 0.337 | 0.106 | 0.057946 | 2.344 | 43.14 | 8.03 | Questionable pressure sensor data; Used pressure offset of 0.079 to recalculate 'Stream_m_Avg' -> the offset of 0.275 was measured at the new location of the probe, but we want depth at the original location , which is the metal pole in the stream (calculated 0.079 by subtracting 'Lvl_m_Avg' value at 9/8/12 13:15 from "Stream_m_Avg' at 9/8/12 13:00)
2012-11-12 04:00 | 14637 | 12.34 | 2.285 | 0.253 | 0.275 | 0.332 | 0.106 | 0.058018 | 2.353 | 45.37 | 8.26 | Questionable pressure sensor data; Used pressure offset of 0.079 to recalculate 'Stream_m_Avg' -> the offset of 0.275 was measured at the new location of the probe, but we want depth at the original location , which is the metal pole in the stream (calculated 0.079 by subtracting 'Lvl_m_Avg' value at 9/8/12 13:15 from "Stream_m_Avg' at 9/8/12 13:00)
2012-11-12 04:15 | 14638 | 12.33 | 2.292 | 0.248 | 0.275 | 0.327 | 0.106 | 0.058104 | 2.366 | 45.57 | 8.56 | Questionable pressure sensor data; Used pressure offset of 0.079 to recalculate 'Stream_m_Avg' -> the offset of 0.275 was measured at the new location of the probe, but we want depth at the original location , which is the metal pole in the stream (calculated 0.079 by subtracting 'Lvl_m_Avg' value at 9/8/12 13:15 from "Stream_m_Avg' at 9/8/12 13:00)
2012-11-12 04:30 | 14639 | 12.31 | 2.305 | 0.24 | 0.275 | 0.319 | 0.106 | 0.058207 | 2.371 | 45.57 | 8.57 | Questionable pressure sensor data; Used pressure offset of 0.079 to recalculate 'Stream_m_Avg' -> the offset of 0.275 was measured at the new location of the probe, but we want depth at the original location , which is the metal pole in the stream (calculated 0.079 by subtracting 'Lvl_m_Avg' value at 9/8/12 13:15 from "Stream_m_Avg' at 9/8/12 13:00)
2012-11-12 04:45 | 14640 | 12.31 | 2.319 | 0.234 | 0.275 | 0.313 | 0.106 | 0.058306 | 2.386 | 45.57 | 8.57 | Questionable pressure sensor data; Used pressure offset of 0.079 to recalculate 'Stream_m_Avg' -> the offset of 0.275 was measured at the new location of the probe, but we want depth at the original location , which is the metal pole in the stream (calculated 0.079 by subtracting 'Lvl_m_Avg' value at 9/8/12 13:15 from "Stream_m_Avg' at 9/8/12 13:00)
2012-11-12 05:00 | 14641 | 12.3 | 2.327 | 0.231 | 0.275 | 0.31 | 0.107 | 0.058395 | 2.398 | 45.5 | 8.57 | Questionable pressure sensor data; Used pressure offset of 0.079 to recalculate 'Stream_m_Avg' -> the offset of 0.275 was measured at the new location of the probe, but we want depth at the original location , which is the metal pole in the stream (calculated 0.079 by subtracting 'Lvl_m_Avg' value at 9/8/12 13:15 from "Stream_m_Avg' at 9/8/12 13:00)
2012-11-12 05:15 | 14642 | 12.29 | 2.337 | 0.227 | 0.275 | 0.306 | 0.107 | 0.058502 | 2.408 | 45.57 | 8.57 | Questionable pressure sensor data; Used pressure offset of 0.079 to recalculate 'Stream_m_Avg' -> the offset of 0.275 was measured at the new location of the probe, but we want depth at the original location , which is the metal pole in the stream (calculated 0.079 by subtracting 'Lvl_m_Avg' value at 9/8/12 13:15 from "Stream_m_Avg' at 9/8/12 13:00)
2012-11-12 05:30 | 14643 | 12.28 | 2.351 | 0.22 | 0.275 | 0.299 | 0.107 | 0.058589 | 2.421 | 45.5 | 8.57 | Questionable pressure sensor data; Used pressure offset of 0.079 to recalculate 'Stream_m_Avg' -> the offset of 0.275 was measured at the new location of the probe, but we want depth at the original location , which is the metal pole in the stream (calculated 0.079 by subtracting 'Lvl_m_Avg' value at 9/8/12 13:15 from "Stream_m_Avg' at 9/8/12 13:00)
2012-11-12 05:45 | 14644 | 12.27 | 2.366 | 0.214 | 0.275 | 0.293 | 0.107 | 0.058711 | 2.434 | 45.37 | 8.54 | Questionable pressure sensor data; Used pressure offset of 0.079 to recalculate 'Stream_m_Avg' -> the offset of 0.275 was measured at the new location of the probe, but we want depth at the original location , which is the metal pole in the stream (calculated 0.079 by subtracting 'Lvl_m_Avg' value at 9/8/12 13:15 from "Stream_m_Avg' at 9/8/12 13:00)
2012-11-12 06:00 | 14645 | 12.27 | 2.375 | 0.213 | 0.275 | 0.292 | 0.107 | 0.05882 | 2.448 | 45.43 | 8.54 | Questionable pressure sensor data; Used pressure offset of 0.079 to recalculate 'Stream_m_Avg' -> the offset of 0.275 was measured at the new location of the probe, but we want depth at the original location , which is the metal pole in the stream (calculated 0.079 by subtracting 'Lvl_m_Avg' value at 9/8/12 13:15 from "Stream_m_Avg' at 9/8/12 13:00)
2012-11-12 06:15 | 14646 | 12.26 | 2.38 | 0.213 | 0.275 | 0.292 | 0.107 | 0.058911 | 2.454 | 45.37 | 8.55 | Questionable pressure sensor data; Used pressure offset of 0.079 to recalculate 'Stream_m_Avg' -> the offset of 0.275 was measured at the new location of the probe, but we want depth at the original location , which is the metal pole in the stream (calculated 0.079 by subtracting 'Lvl_m_Avg' value at 9/8/12 13:15 from "Stream_m_Avg' at 9/8/12 13:00)
2012-11-12 06:30 | 14647 | 12.26 | 2.386 | 0.21 | 0.275 | 0.289 | 0.107 | 0.058996 | 2.456 | 45.37 | 8.53 | Questionable pressure sensor data; Used pressure offset of 0.079 to recalculate 'Stream_m_Avg' -> the offset of 0.275 was measured at the new location of the probe, but we want depth at the original location , which is the metal pole in the stream (calculated 0.079 by subtracting 'Lvl_m_Avg' value at 9/8/12 13:15 from "Stream_m_Avg' at 9/8/12 13:00)
2012-11-12 06:45 | 14648 | 12.26 | 2.396 | 0.205 | 0.275 | 0.284 | 0.108 | 0.059085 | 2.462 | 45.16 | 8.52 | Questionable pressure sensor data; Used pressure offset of 0.079 to recalculate 'Stream_m_Avg' -> the offset of 0.275 was measured at the new location of the probe, but we want depth at the original location , which is the metal pole in the stream (calculated 0.079 by subtracting 'Lvl_m_Avg' value at 9/8/12 13:15 from "Stream_m_Avg' at 9/8/12 13:00)
2012-11-12 07:00 | 14649 | 12.26 | 2.407 | 0.201 | 0.275 | 0.28 | 0.108 | 0.059174 | 2.475 | 45.16 | 8.5 | Questionable pressure sensor data; Used pressure offset of 0.079 to recalculate 'Stream_m_Avg' -> the offset of 0.275 was measured at the new location of the probe, but we want depth at the original location , which is the metal pole in the stream (calculated 0.079 by subtracting 'Lvl_m_Avg' value at 9/8/12 13:15 from "Stream_m_Avg' at 9/8/12 13:00)
2012-11-12 07:15 | 14650 | 12.26 | 2.421 | 0.197 | 0.275 | 0.276 | 0.108 | 0.059284 | 2.49 | 45.03 | 8.5 | Questionable pressure sensor data; Used pressure offset of 0.079 to recalculate 'Stream_m_Avg' -> the offset of 0.275 was measured at the new location of the probe, but we want depth at the original location , which is the metal pole in the stream (calculated 0.079 by subtracting 'Lvl_m_Avg' value at 9/8/12 13:15 from "Stream_m_Avg' at 9/8/12 13:00)
2012-11-12 07:30 | 14651 | 12.25 | 2.436 | 0.192 | 0.275 | 0.271 | 0.108 | 0.059388 | 2.506 | 45.23 | 8.5 | Questionable pressure sensor data; Used pressure offset of 0.079 to recalculate 'Stream_m_Avg' -> the offset of 0.275 was measured at the new location of the probe, but we want depth at the original location , which is the metal pole in the stream (calculated 0.079 by subtracting 'Lvl_m_Avg' value at 9/8/12 13:15 from "Stream_m_Avg' at 9/8/12 13:00)
2012-11-12 07:45 | 14652 | 12.25 | 2.45 | 0.188 | 0.275 | 0.267 | 0.108 | 0.059497 | 2.516 | 45.3 | 8.53 | Questionable pressure sensor data; Used pressure offset of 0.079 to recalculate 'Stream_m_Avg' -> the offset of 0.275 was measured at the new location of the probe, but we want depth at the original location , which is the metal pole in the stream (calculated 0.079 by subtracting 'Lvl_m_Avg' value at 9/8/12 13:15 from "Stream_m_Avg' at 9/8/12 13:00)
2012-11-12 08:00 | 14653 | 12.26 | 2.466 | 0.185 | 0.275 | 0.264 | 0.108 | 0.059604 | 2.531 | 45.16 | 8.51 | Questionable pressure sensor data; Used pressure offset of 0.079 to recalculate 'Stream_m_Avg' -> the offset of 0.275 was measured at the new location of the probe, but we want depth at the original location , which is the metal pole in the stream (calculated 0.079 by subtracting 'Lvl_m_Avg' value at 9/8/12 13:15 from "Stream_m_Avg' at 9/8/12 13:00)
2012-11-12 08:15 | 14654 | 12.29 | 2.483 | 0.181 | 0.275 | 0.26 | 0.108 | 0.059704 | 2.552 | 45.16 | 8.5 | Questionable pressure sensor data; Used pressure offset of 0.079 to recalculate 'Stream_m_Avg' -> the offset of 0.275 was measured at the new location of the probe, but we want depth at the original location , which is the metal pole in the stream (calculated 0.079 by subtracting 'Lvl_m_Avg' value at 9/8/12 13:15 from "Stream_m_Avg' at 9/8/12 13:00)
2012-11-12 08:30 | 14655 | 12.41 | 2.505 | 0.176 | 0.275 | 0.255 | 0.108 | 0.059792 | 2.574 | 45.3 | 8.52 | Questionable pressure sensor data; Used pressure offset of 0.079 to recalculate 'Stream_m_Avg' -> the offset of 0.275 was measured at the new location of the probe, but we want depth at the original location , which is the metal pole in the stream (calculated 0.079 by subtracting 'Lvl_m_Avg' value at 9/8/12 13:15 from "Stream_m_Avg' at 9/8/12 13:00)
2012-11-12 08:45 | 14656 | 12.55 | 2.535 | 0.169 | 0.275 | 0.248 | 0.108 | 0.059883 | 2.605 | 45.3 | 8.53 | Questionable pressure sensor data; Used pressure offset of 0.079 to recalculate 'Stream_m_Avg' -> the offset of 0.275 was measured at the new location of the probe, but we want depth at the original location , which is the metal pole in the stream (calculated 0.079 by subtracting 'Lvl_m_Avg' value at 9/8/12 13:15 from "Stream_m_Avg' at 9/8/12 13:00)
2012-11-12 09:00 | 14657 | 12.68 | 2.57 | 0.162 | 0.275 | 0.241 | 0.109 | 0.059985 | 2.638 | 45.3 | 8.52 | Questionable pressure sensor data; Used pressure offset of 0.079 to recalculate 'Stream_m_Avg' -> the offset of 0.275 was measured at the new location of the probe, but we want depth at the original location , which is the metal pole in the stream (calculated 0.079 by subtracting 'Lvl_m_Avg' value at 9/8/12 13:15 from "Stream_m_Avg' at 9/8/12 13:00)
2012-11-12 09:15 | 14658 | 12.93 | 2.605 | 0.156 | 0.275 | 0.235 | 0.109 | 0.06008 | 2.678 | 45.23 | 8.52 | Questionable pressure sensor data; Used pressure offset of 0.079 to recalculate 'Stream_m_Avg' -> the offset of 0.275 was measured at the new location of the probe, but we want depth at the original location , which is the metal pole in the stream (calculated 0.079 by subtracting 'Lvl_m_Avg' value at 9/8/12 13:15 from "Stream_m_Avg' at 9/8/12 13:00)
2012-11-12 09:30 | 14659 | 13.09 | 2.639 | 0.148 | 0.275 | 0.227 | 0.109 | 0.060175 | 2.71 | 45.3 | 8.51 | Questionable pressure sensor data; Used pressure offset of 0.079 to recalculate 'Stream_m_Avg' -> the offset of 0.275 was measured at the new location of the probe, but we want depth at the original location , which is the metal pole in the stream (calculated 0.079 by subtracting 'Lvl_m_Avg' value at 9/8/12 13:15 from "Stream_m_Avg' at 9/8/12 13:00)
2012-11-12 09:45 | 14660 | 13.44 | 2.68 | 0.139 | 0.275 | 0.218 | 0.109 | 0.060267 | 2.75 | 45.23 | 8.52 | Questionable pressure sensor data; Used pressure offset of 0.079 to recalculate 'Stream_m_Avg' -> the offset of 0.275 was measured at the new location of the probe, but we want depth at the original location , which is the metal pole in the stream (calculated 0.079 by subtracting 'Lvl_m_Avg' value at 9/8/12 13:15 from "Stream_m_Avg' at 9/8/12 13:00)
2012-11-12 10:00 | 14661 | 13.72 | 2.731 | 0.129 | 0.275 | 0.208 | 0.109 | 0.060377 | 2.798 | 45.29 | 8.52 | Questionable pressure sensor data; Used pressure offset of 0.079 to recalculate 'Stream_m_Avg' -> the offset of 0.275 was measured at the new location of the probe, but we want depth at the original location , which is the metal pole in the stream (calculated 0.079 by subtracting 'Lvl_m_Avg' value at 9/8/12 13:15 from "Stream_m_Avg' at 9/8/12 13:00)
2012-11-12 10:15 | 14662 | 13.69 | 2.789 | 0.117 | 0.275 | 0.196 | 0.109 | 0.060491 | 2.86 | 45.22 | 8.51 | Questionable pressure sensor data; Used pressure offset of 0.079 to recalculate 'Stream_m_Avg' -> the offset of 0.275 was measured at the new location of the probe, but we want depth at the original location , which is the metal pole in the stream (calculated 0.079 by subtracting 'Lvl_m_Avg' value at 9/8/12 13:15 from "Stream_m_Avg' at 9/8/12 13:00)
2012-11-12 10:30 | 14663 | 13.67 | 2.862 | 0.104 | 0.275 | 0.183 | 0.109 | 0.060628 | 2.932 | 45.08 | 8.5 | Questionable pressure sensor data; Used pressure offset of 0.079 to recalculate 'Stream_m_Avg' -> the offset of 0.275 was measured at the new location of the probe, but we want depth at the original location , which is the metal pole in the stream (calculated 0.079 by subtracting 'Lvl_m_Avg' value at 9/8/12 13:15 from "Stream_m_Avg' at 9/8/12 13:00)
2012-11-12 10:45 | 14664 | 13.66 | 2.931 | 0.095 | 0.275 | 0.174 | 0.109 | 0.060758 | 2.998 | 45.15 | 8.49 | Questionable pressure sensor data; Used pressure offset of 0.079 to recalculate 'Stream_m_Avg' -> the offset of 0.275 was measured at the new location of the probe, but we want depth at the original location , which is the metal pole in the stream (calculated 0.079 by subtracting 'Lvl_m_Avg' value at 9/8/12 13:15 from "Stream_m_Avg' at 9/8/12 13:00)
2012-11-12 11:00 | 14665 | 13.63 | 3.024 | 0.079 | 0.275 | 0.158 | 0.108 | 0.060924 | 3.092 | 45.08 | 8.49 | Questionable pressure sensor data; Used pressure offset of 0.079 to recalculate 'Stream_m_Avg' -> the offset of 0.275 was measured at the new location of the probe, but we want depth at the original location , which is the metal pole in the stream (calculated 0.079 by subtracting 'Lvl_m_Avg' value at 9/8/12 13:15 from "Stream_m_Avg' at 9/8/12 13:00)
2012-11-12 11:15 | 14666 | 13.63 | 3.133 | 0.064 | 0.275 | 0.143 | 0.108 | 0.061121 | 3.203 | 44.81 | 8.46 | Questionable pressure sensor data; Used pressure offset of 0.079 to recalculate 'Stream_m_Avg' -> the offset of 0.275 was measured at the new location of the probe, but we want depth at the original location , which is the metal pole in the stream (calculated 0.079 by subtracting 'Lvl_m_Avg' value at 9/8/12 13:15 from "Stream_m_Avg' at 9/8/12 13:00)
2012-11-12 11:30 | 14667 | 13.6 | 3.243 | 0.048 | 0.275 | 0.127 | 0.108 | 0.06133 | 3.314 | 44.87 | 8.45 | Questionable pressure sensor data; Used pressure offset of 0.079 to recalculate 'Stream_m_Avg' -> the offset of 0.275 was measured at the new location of the probe, but we want depth at the original location , which is the metal pole in the stream (calculated 0.079 by subtracting 'Lvl_m_Avg' value at 9/8/12 13:15 from "Stream_m_Avg' at 9/8/12 13:00)
2012-11-12 11:45 | 14668 | 13.59 | 3.343 | 0.037 | 0.275 | 0.116 | 0.108 | 0.061521 | 3.412 | 44.74 | 8.44 | Questionable pressure sensor data; Used pressure offset of 0.079 to recalculate 'Stream_m_Avg' -> the offset of 0.275 was measured at the new location of the probe, but we want depth at the original location , which is the metal pole in the stream (calculated 0.079 by subtracting 'Lvl_m_Avg' value at 9/8/12 13:15 from "Stream_m_Avg' at 9/8/12 13:00)
2012-11-12 12:00 | 14669 | 13.58 | 3.455 | 0.026 | 0.275 | 0.105 | 0.108 | 0.061739 | 3.526 | 44.63 | 8.42 | Questionable pressure sensor data; Used pressure offset of 0.079 to recalculate 'Stream_m_Avg' -> the offset of 0.275 was measured at the new location of the probe, but we want depth at the original location , which is the metal pole in the stream (calculated 0.079 by subtracting 'Lvl_m_Avg' value at 9/8/12 13:15 from "Stream_m_Avg' at 9/8/12 13:00)
2012-11-12 12:15 | 14670 | 13.58 | 3.55 | 0.019 | 0.275 | 0.098 | 0.108 | 0.061933 | 3.626 | 44.53 | 8.39 | Questionable pressure sensor data; Used pressure offset of 0.079 to recalculate 'Stream_m_Avg' -> the offset of 0.275 was measured at the new location of the probe, but we want depth at the original location , which is the metal pole in the stream (calculated 0.079 by subtracting 'Lvl_m_Avg' value at 9/8/12 13:15 from "Stream_m_Avg' at 9/8/12 13:00)
2012-11-12 12:30 | 14671 | 13.57 | 3.627 | 0.014 | 0.275 | 0.093 | 0.108 | 0.062082 | 3.707 | 44.46 | 8.37 | Questionable pressure sensor data; Used pressure offset of 0.079 to recalculate 'Stream_m_Avg' -> the offset of 0.275 was measured at the new location of the probe, but we want depth at the original location , which is the metal pole in the stream (calculated 0.079 by subtracting 'Lvl_m_Avg' value at 9/8/12 13:15 from "Stream_m_Avg' at 9/8/12 13:00)
2012-11-12 12:45 | 14672 | 13.56 | 3.712 | 0.005 | 0.275 | 0.084 | 0.108 | 0.062231 | 3.791 | 44.35 | 8.36 | Questionable pressure sensor data; Used pressure offset of 0.079 to recalculate 'Stream_m_Avg' -> the offset of 0.275 was measured at the new location of the probe, but we want depth at the original location , which is the metal pole in the stream (calculated 0.079 by subtracting 'Lvl_m_Avg' value at 9/8/12 13:15 from "Stream_m_Avg' at 9/8/12 13:00)
2012-11-12 13:00 | 14673 | 13.55 | 3.791 | -0.003 | 0.275 | 0.076 | 0.108 | 0.062358 | 3.869 | 44.32 | 8.34 | Questionable pressure sensor data; Used pressure offset of 0.079 to recalculate 'Stream_m_Avg' -> the offset of 0.275 was measured at the new location of the probe, but we want depth at the original location , which is the metal pole in the stream (calculated 0.079 by subtracting 'Lvl_m_Avg' value at 9/8/12 13:15 from "Stream_m_Avg' at 9/8/12 13:00)
2012-11-12 13:15 | 14674 | 13.54 | 3.874 | -0.01 | 0.275 | 0.069 | 0.108 | 0.062496 | 3.955 | 44.15 | 8.32 | Questionable pressure sensor data; Used pressure offset of 0.079 to recalculate 'Stream_m_Avg' -> the offset of 0.275 was measured at the new location of the probe, but we want depth at the original location , which is the metal pole in the stream (calculated 0.079 by subtracting 'Lvl_m_Avg' value at 9/8/12 13:15 from "Stream_m_Avg' at 9/8/12 13:00)
2012-11-12 13:30 | 14675 | 13.54 | 3.93 | -0.01 | 0.275 | 0.069 | 0.108 | 0.062582 | 4.014 | 44.05 | 8.29 | Questionable pressure sensor data; Used pressure offset of 0.079 to recalculate 'Stream_m_Avg' -> the offset of 0.275 was measured at the new location of the probe, but we want depth at the original location , which is the metal pole in the stream (calculated 0.079 by subtracting 'Lvl_m_Avg' value at 9/8/12 13:15 from "Stream_m_Avg' at 9/8/12 13:00)
2012-11-12 13:45 | 14676 | 13.54 | 3.962 | -0.003 | 0.275 | 0.076 | 0.108 | 0.062625 | 4.047 | 43.92 | 8.28 | Questionable pressure sensor data; Used pressure offset of 0.079 to recalculate 'Stream_m_Avg' -> the offset of 0.275 was measured at the new location of the probe, but we want depth at the original location , which is the metal pole in the stream (calculated 0.079 by subtracting 'Lvl_m_Avg' value at 9/8/12 13:15 from "Stream_m_Avg' at 9/8/12 13:00)
2012-11-12 14:00 | 14677 | 13.55 | 3.979 | 0.002 | 0.275 | 0.081 | 0.108 | 0.062614 | 4.065 | 43.88 | 8.26 | Questionable pressure sensor data; Used pressure offset of 0.079 to recalculate 'Stream_m_Avg' -> the offset of 0.275 was measured at the new location of the probe, but we want depth at the original location , which is the metal pole in the stream (calculated 0.079 by subtracting 'Lvl_m_Avg' value at 9/8/12 13:15 from "Stream_m_Avg' at 9/8/12 13:00)
2012-11-12 14:15 | 14678 | 13.55 | 3.992 | 0.005 | 0.275 | 0.084 | 0.108 | 0.062594 | 4.072 | 43.98 | 8.27 | Questionable pressure sensor data; Used pressure offset of 0.079 to recalculate 'Stream_m_Avg' -> the offset of 0.275 was measured at the new location of the probe, but we want depth at the original location , which is the metal pole in the stream (calculated 0.079 by subtracting 'Lvl_m_Avg' value at 9/8/12 13:15 from "Stream_m_Avg' at 9/8/12 13:00)
2012-11-12 14:30 | 14679 | 13.55 | 3.998 | 0.008 | 0.275 | 0.087 | 0.108 | 0.062546 | 4.084 | 43.92 | 8.28 | Questionable pressure sensor data; Used pressure offset of 0.079 to recalculate 'Stream_m_Avg' -> the offset of 0.275 was measured at the new location of the probe, but we want depth at the original location , which is the metal pole in the stream (calculated 0.079 by subtracting 'Lvl_m_Avg' value at 9/8/12 13:15 from "Stream_m_Avg' at 9/8/12 13:00)
2012-11-12 14:45 | 14680 | 13.56 | 4.002 | 0.013 | 0.275 | 0.092 | 0.107 | 0.062471 | 4.085 | 43.92 | 8.27 | Questionable pressure sensor data; Used pressure offset of 0.079 to recalculate 'Stream_m_Avg' -> the offset of 0.275 was measured at the new location of the probe, but we want depth at the original location , which is the metal pole in the stream (calculated 0.079 by subtracting 'Lvl_m_Avg' value at 9/8/12 13:15 from "Stream_m_Avg' at 9/8/12 13:00)
2012-11-12 15:00 | 14681 | 13.56 | 4.006 | 0.018 | 0.275 | 0.097 | 0.107 | 0.062375 | 4.086 | 43.92 | 8.26 | Questionable pressure sensor data; Used pressure offset of 0.079 to recalculate 'Stream_m_Avg' -> the offset of 0.275 was measured at the new location of the probe, but we want depth at the original location , which is the metal pole in the stream (calculated 0.079 by subtracting 'Lvl_m_Avg' value at 9/8/12 13:15 from "Stream_m_Avg' at 9/8/12 13:00)
2012-11-12 15:15 | 14682 | 13.57 | 3.997 | 0.025 | 0.275 | 0.104 | 0.107 | 0.062245 | 4.083 | 43.92 | 8.27 | Questionable pressure sensor data; Used pressure offset of 0.079 to recalculate 'Stream_m_Avg' -> the offset of 0.275 was measured at the new location of the probe, but we want depth at the original location , which is the metal pole in the stream (calculated 0.079 by subtracting 'Lvl_m_Avg' value at 9/8/12 13:15 from "Stream_m_Avg' at 9/8/12 13:00)
2012-11-12 15:30 | 14683 | 13.58 | 3.989 | 0.032 | 0.275 | 0.111 | 0.107 | 0.062114 | 4.074 | 43.92 | 8.27 | Questionable pressure sensor data; Used pressure offset of 0.079 to recalculate 'Stream_m_Avg' -> the offset of 0.275 was measured at the new location of the probe, but we want depth at the original location , which is the metal pole in the stream (calculated 0.079 by subtracting 'Lvl_m_Avg' value at 9/8/12 13:15 from "Stream_m_Avg' at 9/8/12 13:00)
2012-11-12 15:45 | 14684 | 13.58 | 3.984 | 0.036 | 0.275 | 0.115 | 0.107 | 0.061992 | 4.067 | 43.85 | 8.26 | Questionable pressure sensor data; Used pressure offset of 0.079 to recalculate 'Stream_m_Avg' -> the offset of 0.275 was measured at the new location of the probe, but we want depth at the original location , which is the metal pole in the stream (calculated 0.079 by subtracting 'Lvl_m_Avg' value at 9/8/12 13:15 from "Stream_m_Avg' at 9/8/12 13:00)
2012-11-12 16:00 | 14685 | 13.58 | 3.971 | 0.043 | 0.275 | 0.122 | 0.106 | 0.061869 | 4.056 | 43.85 | 8.26 | Questionable pressure sensor data; Used pressure offset of 0.079 to recalculate 'Stream_m_Avg' -> the offset of 0.275 was measured at the new location of the probe, but we want depth at the original location , which is the metal pole in the stream (calculated 0.079 by subtracting 'Lvl_m_Avg' value at 9/8/12 13:15 from "Stream_m_Avg' at 9/8/12 13:00)
2012-11-12 16:15 | 14686 | 13.38 | 3.95 | 0.051 | 0.275 | 0.13 | 0.106 | 0.061698 | 4.033 | 43.85 | 8.26 | Questionable pressure sensor data; Used pressure offset of 0.079 to recalculate 'Stream_m_Avg' -> the offset of 0.275 was measured at the new location of the probe, but we want depth at the original location , which is the metal pole in the stream (calculated 0.079 by subtracting 'Lvl_m_Avg' value at 9/8/12 13:15 from "Stream_m_Avg' at 9/8/12 13:00)
2012-11-12 16:30 | 14687 | 13.21 | 3.927 | 0.061 | 0.275 | 0.14 | 0.106 | 0.061536 | 4.01 | 43.81 | 8.25 | Questionable pressure sensor data; Used pressure offset of 0.079 to recalculate 'Stream_m_Avg' -> the offset of 0.275 was measured at the new location of the probe, but we want depth at the original location , which is the metal pole in the stream (calculated 0.079 by subtracting 'Lvl_m_Avg' value at 9/8/12 13:15 from "Stream_m_Avg' at 9/8/12 13:00)
2012-11-12 16:45 | 14688 | 13.08 | 3.9 | 0.068 | 0.275 | 0.147 | 0.106 | 0.061385 | 3.98 | 43.85 | 8.24 | Questionable pressure sensor data; Used pressure offset of 0.079 to recalculate 'Stream_m_Avg' -> the offset of 0.275 was measured at the new location of the probe, but we want depth at the original location , which is the metal pole in the stream (calculated 0.079 by subtracting 'Lvl_m_Avg' value at 9/8/12 13:15 from "Stream_m_Avg' at 9/8/12 13:00)
2012-11-12 17:00 | 14689 | 12.91 | 3.877 | 0.074 | 0.275 | 0.153 | 0.106 | 0.06125 | 3.961 | 43.85 | 8.26 | Questionable pressure sensor data; Used pressure offset of 0.079 to recalculate 'Stream_m_Avg' -> the offset of 0.275 was measured at the new location of the probe, but we want depth at the original location , which is the metal pole in the stream (calculated 0.079 by subtracting 'Lvl_m_Avg' value at 9/8/12 13:15 from "Stream_m_Avg' at 9/8/12 13:00)
2012-11-12 17:15 | 14690 | 12.82 | 3.861 | 0.078 | 0.275 | 0.157 | 0.106 | 0.061154 | 3.945 | 43.85 | 8.26 | Questionable pressure sensor data; Used pressure offset of 0.079 to recalculate 'Stream_m_Avg' -> the offset of 0.275 was measured at the new location of the probe, but we want depth at the original location , which is the metal pole in the stream (calculated 0.079 by subtracting 'Lvl_m_Avg' value at 9/8/12 13:15 from "Stream_m_Avg' at 9/8/12 13:00)
2012-11-12 17:30 | 14691 | 12.74 | 3.835 | 0.082 | 0.275 | 0.161 | 0.106 | 0.061066 | 3.916 | 43.85 | 8.26 | Questionable pressure sensor data; Used pressure offset of 0.079 to recalculate 'Stream_m_Avg' -> the offset of 0.275 was measured at the new location of the probe, but we want depth at the original location , which is the metal pole in the stream (calculated 0.079 by subtracting 'Lvl_m_Avg' value at 9/8/12 13:15 from "Stream_m_Avg' at 9/8/12 13:00)
2012-11-12 17:45 | 14692 | 12.71 | 3.811 | 0.087 | 0.275 | 0.166 | 0.106 | 0.061007 | 3.896 | 43.85 | 8.25 | Questionable pressure sensor data; Used pressure offset of 0.079 to recalculate 'Stream_m_Avg' -> the offset of 0.275 was measured at the new location of the probe, but we want depth at the original location , which is the metal pole in the stream (calculated 0.079 by subtracting 'Lvl_m_Avg' value at 9/8/12 13:15 from "Stream_m_Avg' at 9/8/12 13:00)
2012-11-12 18:00 | 14693 | 12.71 | 3.795 | 0.091 | 0.275 | 0.17 | 0.106 | 0.060955 | 3.879 | 43.92 | 8.26 | Questionable pressure sensor data; Used pressure offset of 0.079 to recalculate 'Stream_m_Avg' -> the offset of 0.275 was measured at the new location of the probe, but we want depth at the original location , which is the metal pole in the stream (calculated 0.079 by subtracting 'Lvl_m_Avg' value at 9/8/12 13:15 from "Stream_m_Avg' at 9/8/12 13:00)
2012-11-12 18:15 | 14694 | 12.68 | 3.778 | 0.095 | 0.275 | 0.174 | 0.106 | 0.060902 | 3.861 | 43.86 | 8.26 | Questionable pressure sensor data; Used pressure offset of 0.079 to recalculate 'Stream_m_Avg' -> the offset of 0.275 was measured at the new location of the probe, but we want depth at the original location , which is the metal pole in the stream (calculated 0.079 by subtracting 'Lvl_m_Avg' value at 9/8/12 13:15 from "Stream_m_Avg' at 9/8/12 13:00)
2012-11-12 18:30 | 14695 | 12.66 | 3.763 | 0.097 | 0.275 | 0.176 | 0.105 | 0.06085 | 3.846 | 43.92 | 8.26 | Questionable pressure sensor data; Used pressure offset of 0.079 to recalculate 'Stream_m_Avg' -> the offset of 0.275 was measured at the new location of the probe, but we want depth at the original location , which is the metal pole in the stream (calculated 0.079 by subtracting 'Lvl_m_Avg' value at 9/8/12 13:15 from "Stream_m_Avg' at 9/8/12 13:00)
2012-11-12 18:45 | 14696 | 12.65 | 3.751 | 0.099 | 0.275 | 0.178 | 0.105 | 0.060801 | 3.833 | 43.92 | 8.27 | Questionable pressure sensor data; Used pressure offset of 0.079 to recalculate 'Stream_m_Avg' -> the offset of 0.275 was measured at the new location of the probe, but we want depth at the original location , which is the metal pole in the stream (calculated 0.079 by subtracting 'Lvl_m_Avg' value at 9/8/12 13:15 from "Stream_m_Avg' at 9/8/12 13:00)
2012-11-12 19:00 | 14697 | 12.64 | 3.736 | 0.102 | 0.275 | 0.181 | 0.105 | 0.060752 | 3.819 | 43.92 | 8.26 | Questionable pressure sensor data; Used pressure offset of 0.079 to recalculate 'Stream_m_Avg' -> the offset of 0.275 was measured at the new location of the probe, but we want depth at the original location , which is the metal pole in the stream (calculated 0.079 by subtracting 'Lvl_m_Avg' value at 9/8/12 13:15 from "Stream_m_Avg' at 9/8/12 13:00)
2012-11-12 19:15 | 14698 | 12.63 | 3.718 | 0.107 | 0.275 | 0.186 | 0.105 | 0.060692 | 3.798 | 44 | 8.27 | Questionable pressure sensor data; Used pressure offset of 0.079 to recalculate 'Stream_m_Avg' -> the offset of 0.275 was measured at the new location of the probe, but we want depth at the original location , which is the metal pole in the stream (calculated 0.079 by subtracting 'Lvl_m_Avg' value at 9/8/12 13:15 from "Stream_m_Avg' at 9/8/12 13:00)
2012-11-12 19:30 | 14699 | 12.63 | 3.697 | 0.112 | 0.275 | 0.191 | 0.105 | 0.060622 | 3.78 | 43.93 | 8.28 | Questionable pressure sensor data; Used pressure offset of 0.079 to recalculate 'Stream_m_Avg' -> the offset of 0.275 was measured at the new location of the probe, but we want depth at the original location , which is the metal pole in the stream (calculated 0.079 by subtracting 'Lvl_m_Avg' value at 9/8/12 13:15 from "Stream_m_Avg' at 9/8/12 13:00)
2012-11-12 19:45 | 14700 | 12.61 | 3.685 | 0.114 | 0.275 | 0.193 | 0.105 | 0.06059 | 3.768 | 43.86 | 8.26 | Questionable pressure sensor data; Used pressure offset of 0.079 to recalculate 'Stream_m_Avg' -> the offset of 0.275 was measured at the new location of the probe, but we want depth at the original location , which is the metal pole in the stream (calculated 0.079 by subtracting 'Lvl_m_Avg' value at 9/8/12 13:15 from "Stream_m_Avg' at 9/8/12 13:00)
2012-11-12 20:00 | 14701 | 12.61 | 3.674 | 0.115 | 0.275 | 0.194 | 0.105 | 0.060548 | 3.752 | 43.89 | 8.26 | Questionable pressure sensor data; Used pressure offset of 0.079 to recalculate 'Stream_m_Avg' -> the offset of 0.275 was measured at the new location of the probe, but we want depth at the original location , which is the metal pole in the stream (calculated 0.079 by subtracting 'Lvl_m_Avg' value at 9/8/12 13:15 from "Stream_m_Avg' at 9/8/12 13:00)
2012-11-12 20:15 | 14702 | 12.59 | 3.66 | 0.12 | 0.275 | 0.199 | 0.105 | 0.060499 | 3.74 | 43.93 | 8.26 | Questionable pressure sensor data; Used pressure offset of 0.079 to recalculate 'Stream_m_Avg' -> the offset of 0.275 was measured at the new location of the probe, but we want depth at the original location , which is the metal pole in the stream (calculated 0.079 by subtracting 'Lvl_m_Avg' value at 9/8/12 13:15 from "Stream_m_Avg' at 9/8/12 13:00)
2012-11-12 20:30 | 14703 | 12.59 | 3.638 | 0.127 | 0.275 | 0.206 | 0.105 | 0.060432 | 3.72 | 44.06 | 8.28 | Questionable pressure sensor data; Used pressure offset of 0.079 to recalculate 'Stream_m_Avg' -> the offset of 0.275 was measured at the new location of the probe, but we want depth at the original location , which is the metal pole in the stream (calculated 0.079 by subtracting 'Lvl_m_Avg' value at 9/8/12 13:15 from "Stream_m_Avg' at 9/8/12 13:00)
2012-11-12 20:45 | 14704 | 12.59 | 3.625 | 0.128 | 0.275 | 0.207 | 0.105 | 0.060374 | 3.708 | 44 | 8.28 | Questionable pressure sensor data; Used pressure offset of 0.079 to recalculate 'Stream_m_Avg' -> the offset of 0.275 was measured at the new location of the probe, but we want depth at the original location , which is the metal pole in the stream (calculated 0.079 by subtracting 'Lvl_m_Avg' value at 9/8/12 13:15 from "Stream_m_Avg' at 9/8/12 13:00)
2012-11-12 21:00 | 14705 | 12.57 | 3.619 | 0.129 | 0.275 | 0.208 | 0.105 | 0.060341 | 3.701 | 44 | 8.28 | Questionable pressure sensor data; Used pressure offset of 0.079 to recalculate 'Stream_m_Avg' -> the offset of 0.275 was measured at the new location of the probe, but we want depth at the original location , which is the metal pole in the stream (calculated 0.079 by subtracting 'Lvl_m_Avg' value at 9/8/12 13:15 from "Stream_m_Avg' at 9/8/12 13:00)
2012-11-12 21:15 | 14706 | 12.58 | 3.616 | 0.129 | 0.275 | 0.208 | 0.105 | 0.060303 | 3.693 | 44 | 8.28 | Questionable pressure sensor data; Used pressure offset of 0.079 to recalculate 'Stream_m_Avg' -> the offset of 0.275 was measured at the new location of the probe, but we want depth at the original location , which is the metal pole in the stream (calculated 0.079 by subtracting 'Lvl_m_Avg' value at 9/8/12 13:15 from "Stream_m_Avg' at 9/8/12 13:00)
2012-11-12 21:30 | 14707 | 12.56 | 3.616 | 0.128 | 0.275 | 0.207 | 0.105 | 0.060305 | 3.696 | 44 | 8.28 | Questionable pressure sensor data; Used pressure offset of 0.079 to recalculate 'Stream_m_Avg' -> the offset of 0.275 was measured at the new location of the probe, but we want depth at the original location , which is the metal pole in the stream (calculated 0.079 by subtracting 'Lvl_m_Avg' value at 9/8/12 13:15 from "Stream_m_Avg' at 9/8/12 13:00)
2012-11-12 21:45 | 14708 | 12.56 | 3.617 | 0.127 | 0.275 | 0.206 | 0.105 | 0.060289 | 3.692 | 44 | 8.28 | Questionable pressure sensor data; Used pressure offset of 0.079 to recalculate 'Stream_m_Avg' -> the offset of 0.275 was measured at the new location of the probe, but we want depth at the original location , which is the metal pole in the stream (calculated 0.079 by subtracting 'Lvl_m_Avg' value at 9/8/12 13:15 from "Stream_m_Avg' at 9/8/12 13:00)
2012-11-12 22:00 | 14709 | 12.55 | 3.618 | 0.125 | 0.275 | 0.204 | 0.105 | 0.060278 | 3.694 | 44 | 8.28 | Questionable pressure sensor data; Used pressure offset of 0.079 to recalculate 'Stream_m_Avg' -> the offset of 0.275 was measured at the new location of the probe, but we want depth at the original location , which is the metal pole in the stream (calculated 0.079 by subtracting 'Lvl_m_Avg' value at 9/8/12 13:15 from "Stream_m_Avg' at 9/8/12 13:00)
2012-11-12 22:15 | 14710 | 12.54 | 3.619 | 0.126 | 0.275 | 0.205 | 0.105 | 0.060265 | 3.701 | 43.96 | 8.28 | Questionable pressure sensor data; Used pressure offset of 0.079 to recalculate 'Stream_m_Avg' -> the offset of 0.275 was measured at the new location of the probe, but we want depth at the original location , which is the metal pole in the stream (calculated 0.079 by subtracting 'Lvl_m_Avg' value at 9/8/12 13:15 from "Stream_m_Avg' at 9/8/12 13:00)
2012-11-12 22:30 | 14711 | 12.54 | 3.621 | 0.127 | 0.275 | 0.206 | 0.105 | 0.060259 | 3.696 | 43.93 | 8.27 | Questionable pressure sensor data; Used pressure offset of 0.079 to recalculate 'Stream_m_Avg' -> the offset of 0.275 was measured at the new location of the probe, but we want depth at the original location , which is the metal pole in the stream (calculated 0.079 by subtracting 'Lvl_m_Avg' value at 9/8/12 13:15 from "Stream_m_Avg' at 9/8/12 13:00)
2012-11-12 22:45 | 14712 | 12.54 | 3.62 | 0.131 | 0.275 | 0.21 | 0.105 | 0.060251 | 3.699 | 43.93 | 8.27 | Questionable pressure sensor data; Used pressure offset of 0.079 to recalculate 'Stream_m_Avg' -> the offset of 0.275 was measured at the new location of the probe, but we want depth at the original location , which is the metal pole in the stream (calculated 0.079 by subtracting 'Lvl_m_Avg' value at 9/8/12 13:15 from "Stream_m_Avg' at 9/8/12 13:00)
2012-11-12 23:00 | 14713 | 12.53 | 3.614 | 0.134 | 0.275 | 0.213 | 0.105 | 0.06023 | 3.69 | 44.03 | 8.28 | Questionable pressure sensor data; Used pressure offset of 0.079 to recalculate 'Stream_m_Avg' -> the offset of 0.275 was measured at the new location of the probe, but we want depth at the original location , which is the metal pole in the stream (calculated 0.079 by subtracting 'Lvl_m_Avg' value at 9/8/12 13:15 from "Stream_m_Avg' at 9/8/12 13:00)
2012-11-12 23:15 | 14714 | 12.53 | 3.61 | 0.137 | 0.275 | 0.216 | 0.105 | 0.060228 | 3.691 | 44.07 | 8.29 | Questionable pressure sensor data; Used pressure offset of 0.079 to recalculate 'Stream_m_Avg' -> the offset of 0.275 was measured at the new location of the probe, but we want depth at the original location , which is the metal pole in the stream (calculated 0.079 by subtracting 'Lvl_m_Avg' value at 9/8/12 13:15 from "Stream_m_Avg' at 9/8/12 13:00)
2012-11-12 23:30 | 14715 | 12.52 | 3.604 | 0.142 | 0.275 | 0.221 | 0.105 | 0.06022 | 3.68 | 44.07 | 8.29 | Questionable pressure sensor data; Used pressure offset of 0.079 to recalculate 'Stream_m_Avg' -> the offset of 0.275 was measured at the new location of the probe, but we want depth at the original location , which is the metal pole in the stream (calculated 0.079 by subtracting 'Lvl_m_Avg' value at 9/8/12 13:15 from "Stream_m_Avg' at 9/8/12 13:00)
2012-11-12 23:45 | 14716 | 12.51 | 3.596 | 0.145 | 0.275 | 0.224 | 0.105 | 0.060189 | 3.677 | 44.07 | 8.29 | Questionable pressure sensor data; Used pressure offset of 0.079 to recalculate 'Stream_m_Avg' -> the offset of 0.275 was measured at the new location of the probe, but we want depth at the original location , which is the metal pole in the stream (calculated 0.079 by subtracting 'Lvl_m_Avg' value at 9/8/12 13:15 from "Stream_m_Avg' at 9/8/12 13:00)
2012-11-13 | 14717 | 12.5 | 3.593 | 0.146 | 0.275 | 0.225 | 0.105 | 0.060183 | 3.667 | 44 | 8.28 | Questionable pressure sensor data; Used pressure offset of 0.079 to recalculate 'Stream_m_Avg' -> the offset of 0.275 was measured at the new location of the probe, but we want depth at the original location , which is the metal pole in the stream (calculated 0.079 by subtracting 'Lvl_m_Avg' value at 9/8/12 13:15 from "Stream_m_Avg' at 9/8/12 13:00)
2012-11-13 00:15 | 14718 | 12.5 | 3.592 | 0.147 | 0.275 | 0.226 | 0.105 | 0.060176 | 3.67 | 44 | 8.28 | Questionable pressure sensor data; Used pressure offset of 0.079 to recalculate 'Stream_m_Avg' -> the offset of 0.275 was measured at the new location of the probe, but we want depth at the original location , which is the metal pole in the stream (calculated 0.079 by subtracting 'Lvl_m_Avg' value at 9/8/12 13:15 from "Stream_m_Avg' at 9/8/12 13:00)
2012-11-13 00:30 | 14719 | 12.5 | 3.589 | 0.147 | 0.275 | 0.226 | 0.105 | 0.060181 | 3.669 | 43.86 | 8.27 | Questionable pressure sensor data; Used pressure offset of 0.079 to recalculate 'Stream_m_Avg' -> the offset of 0.275 was measured at the new location of the probe, but we want depth at the original location , which is the metal pole in the stream (calculated 0.079 by subtracting 'Lvl_m_Avg' value at 9/8/12 13:15 from "Stream_m_Avg' at 9/8/12 13:00)
2012-11-13 00:45 | 14720 | 12.49 | 3.588 | 0.147 | 0.275 | 0.226 | 0.105 | 0.060165 | 3.664 | 43.86 | 8.26 | Questionable pressure sensor data; Used pressure offset of 0.079 to recalculate 'Stream_m_Avg' -> the offset of 0.275 was measured at the new location of the probe, but we want depth at the original location , which is the metal pole in the stream (calculated 0.079 by subtracting 'Lvl_m_Avg' value at 9/8/12 13:15 from "Stream_m_Avg' at 9/8/12 13:00)
2012-11-13 01:00 | 14721 | 12.48 | 3.588 | 0.148 | 0.275 | 0.227 | 0.105 | 0.060171 | 3.662 | 43.86 | 8.25 | Questionable pressure sensor data; Used pressure offset of 0.079 to recalculate 'Stream_m_Avg' -> the offset of 0.275 was measured at the new location of the probe, but we want depth at the original location , which is the metal pole in the stream (calculated 0.079 by subtracting 'Lvl_m_Avg' value at 9/8/12 13:15 from "Stream_m_Avg' at 9/8/12 13:00)
2012-11-13 01:15 | 14722 | 12.48 | 3.586 | 0.148 | 0.275 | 0.227 | 0.105 | 0.060173 | 3.662 | 43.73 | 8.25 | Questionable pressure sensor data; Used pressure offset of 0.079 to recalculate 'Stream_m_Avg' -> the offset of 0.275 was measured at the new location of the probe, but we want depth at the original location , which is the metal pole in the stream (calculated 0.079 by subtracting 'Lvl_m_Avg' value at 9/8/12 13:15 from "Stream_m_Avg' at 9/8/12 13:00)
2012-11-13 01:30 | 14723 | 12.47 | 3.582 | 0.148 | 0.275 | 0.227 | 0.105 | 0.06018 | 3.657 | 43.8 | 8.23 | Questionable pressure sensor data; Used pressure offset of 0.079 to recalculate 'Stream_m_Avg' -> the offset of 0.275 was measured at the new location of the probe, but we want depth at the original location , which is the metal pole in the stream (calculated 0.079 by subtracting 'Lvl_m_Avg' value at 9/8/12 13:15 from "Stream_m_Avg' at 9/8/12 13:00)
2012-11-13 01:45 | 14724 | 12.46 | 3.583 | 0.148 | 0.275 | 0.227 | 0.105 | 0.060193 | 3.66 | 43.73 | 8.24 | Questionable pressure sensor data; Used pressure offset of 0.079 to recalculate 'Stream_m_Avg' -> the offset of 0.275 was measured at the new location of the probe, but we want depth at the original location , which is the metal pole in the stream (calculated 0.079 by subtracting 'Lvl_m_Avg' value at 9/8/12 13:15 from "Stream_m_Avg' at 9/8/12 13:00)
2012-11-13 02:00 | 14725 | 12.46 | 3.582 | 0.148 | 0.275 | 0.227 | 0.105 | 0.060196 | 3.655 | 43.73 | 8.22 | Questionable pressure sensor data; Used pressure offset of 0.079 to recalculate 'Stream_m_Avg' -> the offset of 0.275 was measured at the new location of the probe, but we want depth at the original location , which is the metal pole in the stream (calculated 0.079 by subtracting 'Lvl_m_Avg' value at 9/8/12 13:15 from "Stream_m_Avg' at 9/8/12 13:00)
2012-11-13 02:15 | 14726 | 12.45 | 3.583 | 0.15 | 0.275 | 0.229 | 0.105 | 0.060194 | 3.659 | 43.66 | 8.22 | Questionable pressure sensor data; Used pressure offset of 0.079 to recalculate 'Stream_m_Avg' -> the offset of 0.275 was measured at the new location of the probe, but we want depth at the original location , which is the metal pole in the stream (calculated 0.079 by subtracting 'Lvl_m_Avg' value at 9/8/12 13:15 from "Stream_m_Avg' at 9/8/12 13:00)
2012-11-13 02:30 | 14727 | 12.45 | 3.584 | 0.151 | 0.275 | 0.23 | 0.105 | 0.060206 | 3.665 | 43.73 | 8.22 | Questionable pressure sensor data; Used pressure offset of 0.079 to recalculate 'Stream_m_Avg' -> the offset of 0.275 was measured at the new location of the probe, but we want depth at the original location , which is the metal pole in the stream (calculated 0.079 by subtracting 'Lvl_m_Avg' value at 9/8/12 13:15 from "Stream_m_Avg' at 9/8/12 13:00)
2012-11-13 02:45 | 14728 | 12.44 | 3.579 | 0.154 | 0.275 | 0.233 | 0.105 | 0.060196 | 3.659 | 43.73 | 8.22 | Questionable pressure sensor data; Used pressure offset of 0.079 to recalculate 'Stream_m_Avg' -> the offset of 0.275 was measured at the new location of the probe, but we want depth at the original location , which is the metal pole in the stream (calculated 0.079 by subtracting 'Lvl_m_Avg' value at 9/8/12 13:15 from "Stream_m_Avg' at 9/8/12 13:00)
2012-11-13 03:00 | 14729 | 12.43 | 3.557 | 0.161 | 0.275 | 0.24 | 0.105 | 0.060167 | 3.638 | 43.8 | 8.24 | Questionable pressure sensor data; Used pressure offset of 0.079 to recalculate 'Stream_m_Avg' -> the offset of 0.275 was measured at the new location of the probe, but we want depth at the original location , which is the metal pole in the stream (calculated 0.079 by subtracting 'Lvl_m_Avg' value at 9/8/12 13:15 from "Stream_m_Avg' at 9/8/12 13:00)
2012-11-13 03:15 | 14730 | 12.42 | 3.533 | 0.167 | 0.275 | 0.246 | 0.105 | 0.060125 | 3.611 | 43.86 | 8.25 | Questionable pressure sensor data; Used pressure offset of 0.079 to recalculate 'Stream_m_Avg' -> the offset of 0.275 was measured at the new location of the probe, but we want depth at the original location , which is the metal pole in the stream (calculated 0.079 by subtracting 'Lvl_m_Avg' value at 9/8/12 13:15 from "Stream_m_Avg' at 9/8/12 13:00)
2012-11-13 03:30 | 14731 | 12.41 | 3.497 | 0.171 | 0.275 | 0.25 | 0.105 | 0.060069 | 3.58 | 43.8 | 8.25 | Questionable pressure sensor data; Used pressure offset of 0.079 to recalculate 'Stream_m_Avg' -> the offset of 0.275 was measured at the new location of the probe, but we want depth at the original location , which is the metal pole in the stream (calculated 0.079 by subtracting 'Lvl_m_Avg' value at 9/8/12 13:15 from "Stream_m_Avg' at 9/8/12 13:00)
2012-11-13 03:45 | 14732 | 12.41 | 3.469 | 0.172 | 0.275 | 0.251 | 0.105 | 0.060016 | 3.549 | 43.8 | 8.24 | Questionable pressure sensor data; Used pressure offset of 0.079 to recalculate 'Stream_m_Avg' -> the offset of 0.275 was measured at the new location of the probe, but we want depth at the original location , which is the metal pole in the stream (calculated 0.079 by subtracting 'Lvl_m_Avg' value at 9/8/12 13:15 from "Stream_m_Avg' at 9/8/12 13:00)
2012-11-13 04:00 | 14733 | 12.4 | 3.448 | 0.173 | 0.275 | 0.252 | 0.105 | 0.059982 | 3.523 | 43.8 | 8.24 | Questionable pressure sensor data; Used pressure offset of 0.079 to recalculate 'Stream_m_Avg' -> the offset of 0.275 was measured at the new location of the probe, but we want depth at the original location , which is the metal pole in the stream (calculated 0.079 by subtracting 'Lvl_m_Avg' value at 9/8/12 13:15 from "Stream_m_Avg' at 9/8/12 13:00)
2012-11-13 04:15 | 14734 | 12.38 | 3.428 | 0.174 | 0.275 | 0.253 | 0.105 | 0.059947 | 3.504 | 43.93 | 8.26 | Questionable pressure sensor data; Used pressure offset of 0.079 to recalculate 'Stream_m_Avg' -> the offset of 0.275 was measured at the new location of the probe, but we want depth at the original location , which is the metal pole in the stream (calculated 0.079 by subtracting 'Lvl_m_Avg' value at 9/8/12 13:15 from "Stream_m_Avg' at 9/8/12 13:00)
2012-11-13 04:30 | 14735 | 12.37 | 3.416 | 0.172 | 0.275 | 0.251 | 0.105 | 0.059932 | 3.492 | 44 | 8.27 | Questionable pressure sensor data; Used pressure offset of 0.079 to recalculate 'Stream_m_Avg' -> the offset of 0.275 was measured at the new location of the probe, but we want depth at the original location , which is the metal pole in the stream (calculated 0.079 by subtracting 'Lvl_m_Avg' value at 9/8/12 13:15 from "Stream_m_Avg' at 9/8/12 13:00)
2012-11-13 04:45 | 14736 | 12.37 | 3.414 | 0.167 | 0.275 | 0.246 | 0.105 | 0.05993 | 3.489 | 43.8 | 8.26 | Questionable pressure sensor data; Used pressure offset of 0.079 to recalculate 'Stream_m_Avg' -> the offset of 0.275 was measured at the new location of the probe, but we want depth at the original location , which is the metal pole in the stream (calculated 0.079 by subtracting 'Lvl_m_Avg' value at 9/8/12 13:15 from "Stream_m_Avg' at 9/8/12 13:00)
2012-11-13 05:00 | 14737 | 12.36 | 3.417 | 0.164 | 0.275 | 0.243 | 0.105 | 0.059947 | 3.487 | 43.53 | 8.21 | Questionable pressure sensor data; Used pressure offset of 0.079 to recalculate 'Stream_m_Avg' -> the offset of 0.275 was measured at the new location of the probe, but we want depth at the original location , which is the metal pole in the stream (calculated 0.079 by subtracting 'Lvl_m_Avg' value at 9/8/12 13:15 from "Stream_m_Avg' at 9/8/12 13:00)
2012-11-13 05:15 | 14738 | 12.36 | 3.422 | 0.163 | 0.275 | 0.242 | 0.105 | 0.05997 | 3.495 | 43.93 | 8.24 | Questionable pressure sensor data; Used pressure offset of 0.079 to recalculate 'Stream_m_Avg' -> the offset of 0.275 was measured at the new location of the probe, but we want depth at the original location , which is the metal pole in the stream (calculated 0.079 by subtracting 'Lvl_m_Avg' value at 9/8/12 13:15 from "Stream_m_Avg' at 9/8/12 13:00)
2012-11-13 05:30 | 14739 | 12.34 | 3.422 | 0.164 | 0.275 | 0.243 | 0.105 | 0.059971 | 3.495 | 43.93 | 8.27 | Questionable pressure sensor data; Used pressure offset of 0.079 to recalculate 'Stream_m_Avg' -> the offset of 0.275 was measured at the new location of the probe, but we want depth at the original location , which is the metal pole in the stream (calculated 0.079 by subtracting 'Lvl_m_Avg' value at 9/8/12 13:15 from "Stream_m_Avg' at 9/8/12 13:00)
2012-11-13 05:45 | 14740 | 12.32 | 3.415 | 0.168 | 0.275 | 0.247 | 0.105 | 0.059955 | 3.49 | 43.8 | 8.26 | Questionable pressure sensor data; Used pressure offset of 0.079 to recalculate 'Stream_m_Avg' -> the offset of 0.275 was measured at the new location of the probe, but we want depth at the original location , which is the metal pole in the stream (calculated 0.079 by subtracting 'Lvl_m_Avg' value at 9/8/12 13:15 from "Stream_m_Avg' at 9/8/12 13:00)
2012-11-13 06:00 | 14741 | 12.33 | 3.402 | 0.171 | 0.275 | 0.25 | 0.105 | 0.059932 | 3.477 | 44 | 8.27 | Questionable pressure sensor data; Used pressure offset of 0.079 to recalculate 'Stream_m_Avg' -> the offset of 0.275 was measured at the new location of the probe, but we want depth at the original location , which is the metal pole in the stream (calculated 0.079 by subtracting 'Lvl_m_Avg' value at 9/8/12 13:15 from "Stream_m_Avg' at 9/8/12 13:00)
2012-11-13 06:15 | 14742 | 12.33 | 3.373 | 0.178 | 0.275 | 0.257 | 0.105 | 0.059893 | 3.45 | 44.07 | 8.29 | Questionable pressure sensor data; Used pressure offset of 0.079 to recalculate 'Stream_m_Avg' -> the offset of 0.275 was measured at the new location of the probe, but we want depth at the original location , which is the metal pole in the stream (calculated 0.079 by subtracting 'Lvl_m_Avg' value at 9/8/12 13:15 from "Stream_m_Avg' at 9/8/12 13:00)
2012-11-13 06:30 | 14743 | 12.31 | 3.335 | 0.186 | 0.275 | 0.265 | 0.105 | 0.059822 | 3.41 | 44 | 8.29 | Questionable pressure sensor data; Used pressure offset of 0.079 to recalculate 'Stream_m_Avg' -> the offset of 0.275 was measured at the new location of the probe, but we want depth at the original location , which is the metal pole in the stream (calculated 0.079 by subtracting 'Lvl_m_Avg' value at 9/8/12 13:15 from "Stream_m_Avg' at 9/8/12 13:00)
2012-11-13 06:45 | 14744 | 12.31 | 3.286 | 0.194 | 0.275 | 0.273 | 0.105 | 0.059741 | 3.366 | 44.14 | 8.3 | Questionable pressure sensor data; Used pressure offset of 0.079 to recalculate 'Stream_m_Avg' -> the offset of 0.275 was measured at the new location of the probe, but we want depth at the original location , which is the metal pole in the stream (calculated 0.079 by subtracting 'Lvl_m_Avg' value at 9/8/12 13:15 from "Stream_m_Avg' at 9/8/12 13:00)
2012-11-13 07:00 | 14745 | 12.31 | 3.233 | 0.201 | 0.275 | 0.28 | 0.105 | 0.059658 | 3.313 | 44.21 | 8.31 | Questionable pressure sensor data; Used pressure offset of 0.079 to recalculate 'Stream_m_Avg' -> the offset of 0.275 was measured at the new location of the probe, but we want depth at the original location , which is the metal pole in the stream (calculated 0.079 by subtracting 'Lvl_m_Avg' value at 9/8/12 13:15 from "Stream_m_Avg' at 9/8/12 13:00)
2012-11-13 07:15 | 14746 | 12.3 | 3.181 | 0.207 | 0.275 | 0.286 | 0.105 | 0.059557 | 3.261 | 44.35 | 8.34 | Questionable pressure sensor data; Used pressure offset of 0.079 to recalculate 'Stream_m_Avg' -> the offset of 0.275 was measured at the new location of the probe, but we want depth at the original location , which is the metal pole in the stream (calculated 0.079 by subtracting 'Lvl_m_Avg' value at 9/8/12 13:15 from "Stream_m_Avg' at 9/8/12 13:00)
2012-11-13 07:30 | 14747 | 12.29 | 3.131 | 0.21 | 0.275 | 0.289 | 0.105 | 0.05946 | 3.212 | 44.49 | 8.37 | Questionable pressure sensor data; Used pressure offset of 0.079 to recalculate 'Stream_m_Avg' -> the offset of 0.275 was measured at the new location of the probe, but we want depth at the original location , which is the metal pole in the stream (calculated 0.079 by subtracting 'Lvl_m_Avg' value at 9/8/12 13:15 from "Stream_m_Avg' at 9/8/12 13:00)
2012-11-13 07:45 | 14748 | 12.29 | 3.083 | 0.214 | 0.275 | 0.293 | 0.105 | 0.05937 | 3.165 | 44.62 | 8.38 | Questionable pressure sensor data; Used pressure offset of 0.079 to recalculate 'Stream_m_Avg' -> the offset of 0.275 was measured at the new location of the probe, but we want depth at the original location , which is the metal pole in the stream (calculated 0.079 by subtracting 'Lvl_m_Avg' value at 9/8/12 13:15 from "Stream_m_Avg' at 9/8/12 13:00)
2012-11-13 08:00 | 14749 | 12.33 | 3.045 | 0.217 | 0.275 | 0.296 | 0.105 | 0.059278 | 3.124 | 44.62 | 8.4 | Questionable pressure sensor data; Used pressure offset of 0.079 to recalculate 'Stream_m_Avg' -> the offset of 0.275 was measured at the new location of the probe, but we want depth at the original location , which is the metal pole in the stream (calculated 0.079 by subtracting 'Lvl_m_Avg' value at 9/8/12 13:15 from "Stream_m_Avg' at 9/8/12 13:00)
2012-11-13 08:15 | 14750 | 12.4 | 3.018 | 0.216 | 0.275 | 0.295 | 0.105 | 0.059207 | 3.091 | 44.76 | 8.41 | Questionable pressure sensor data; Used pressure offset of 0.079 to recalculate 'Stream_m_Avg' -> the offset of 0.275 was measured at the new location of the probe, but we want depth at the original location , which is the metal pole in the stream (calculated 0.079 by subtracting 'Lvl_m_Avg' value at 9/8/12 13:15 from "Stream_m_Avg' at 9/8/12 13:00)
2012-11-13 08:30 | 14751 | 12.42 | 3.002 | 0.215 | 0.275 | 0.294 | 0.105 | 0.059156 | 3.076 | 44.76 | 8.42 | Questionable pressure sensor data; Used pressure offset of 0.079 to recalculate 'Stream_m_Avg' -> the offset of 0.275 was measured at the new location of the probe, but we want depth at the original location , which is the metal pole in the stream (calculated 0.079 by subtracting 'Lvl_m_Avg' value at 9/8/12 13:15 from "Stream_m_Avg' at 9/8/12 13:00)
2012-11-13 08:45 | 14752 | 12.51 | 2.989 | 0.215 | 0.275 | 0.294 | 0.105 | 0.059107 | 3.06 | 44.76 | 8.43 | Questionable pressure sensor data; Used pressure offset of 0.079 to recalculate 'Stream_m_Avg' -> the offset of 0.275 was measured at the new location of the probe, but we want depth at the original location , which is the metal pole in the stream (calculated 0.079 by subtracting 'Lvl_m_Avg' value at 9/8/12 13:15 from "Stream_m_Avg' at 9/8/12 13:00)
2012-11-13 09:00 | 14753 | 12.57 | 2.978 | 0.214 | 0.275 | 0.293 | 0.105 | 0.059072 | 3.052 | 44.76 | 8.42 | Questionable pressure sensor data; Used pressure offset of 0.079 to recalculate 'Stream_m_Avg' -> the offset of 0.275 was measured at the new location of the probe, but we want depth at the original location , which is the metal pole in the stream (calculated 0.079 by subtracting 'Lvl_m_Avg' value at 9/8/12 13:15 from "Stream_m_Avg' at 9/8/12 13:00)
2012-11-13 09:15 | 14754 | 12.63 | 2.966 | 0.212 | 0.275 | 0.291 | 0.105 | 0.059039 | 3.039 | 44.82 | 8.43 | Questionable pressure sensor data; Used pressure offset of 0.079 to recalculate 'Stream_m_Avg' -> the offset of 0.275 was measured at the new location of the probe, but we want depth at the original location , which is the metal pole in the stream (calculated 0.079 by subtracting 'Lvl_m_Avg' value at 9/8/12 13:15 from "Stream_m_Avg' at 9/8/12 13:00)
2012-11-13 09:30 | 14755 | 12.74 | 2.96 | 0.208 | 0.275 | 0.287 | 0.105 | 0.059006 | 3.039 | 44.89 | 8.44 | Questionable pressure sensor data; Used pressure offset of 0.079 to recalculate 'Stream_m_Avg' -> the offset of 0.275 was measured at the new location of the probe, but we want depth at the original location , which is the metal pole in the stream (calculated 0.079 by subtracting 'Lvl_m_Avg' value at 9/8/12 13:15 from "Stream_m_Avg' at 9/8/12 13:00)
2012-11-13 09:45 | 14756 | 12.9 | 2.961 | 0.203 | 0.275 | 0.282 | 0.105 | 0.058987 | 3.03 | 44.82 | 8.43 | Questionable pressure sensor data; Used pressure offset of 0.079 to recalculate 'Stream_m_Avg' -> the offset of 0.275 was measured at the new location of the probe, but we want depth at the original location , which is the metal pole in the stream (calculated 0.079 by subtracting 'Lvl_m_Avg' value at 9/8/12 13:15 from "Stream_m_Avg' at 9/8/12 13:00)
2012-11-13 10:00 | 14757 | 13.11 | 2.97 | 0.198 | 0.275 | 0.277 | 0.105 | 0.058982 | 3.041 | 44.82 | 8.44 | Questionable pressure sensor data; Used pressure offset of 0.079 to recalculate 'Stream_m_Avg' -> the offset of 0.275 was measured at the new location of the probe, but we want depth at the original location , which is the metal pole in the stream (calculated 0.079 by subtracting 'Lvl_m_Avg' value at 9/8/12 13:15 from "Stream_m_Avg' at 9/8/12 13:00)
2012-11-13 10:15 | 14758 | 13.48 | 2.993 | 0.19 | 0.275 | 0.269 | 0.105 | 0.058985 | 3.063 | 44.82 | 8.44 | Questionable pressure sensor data; Used pressure offset of 0.079 to recalculate 'Stream_m_Avg' -> the offset of 0.275 was measured at the new location of the probe, but we want depth at the original location , which is the metal pole in the stream (calculated 0.079 by subtracting 'Lvl_m_Avg' value at 9/8/12 13:15 from "Stream_m_Avg' at 9/8/12 13:00)
2012-11-13 10:30 | 14759 | 13.74 | 3.049 | 0.177 | 0.275 | 0.256 | 0.105 | 0.059049 | 3.119 | 44.82 | 8.43 | Questionable pressure sensor data; Used pressure offset of 0.079 to recalculate 'Stream_m_Avg' -> the offset of 0.275 was measured at the new location of the probe, but we want depth at the original location , which is the metal pole in the stream (calculated 0.079 by subtracting 'Lvl_m_Avg' value at 9/8/12 13:15 from "Stream_m_Avg' at 9/8/12 13:00)
2012-11-13 10:45 | 14760 | 13.71 | 3.13 | 0.159 | 0.275 | 0.238 | 0.105 | 0.059202 | 3.198 | 44.69 | 8.42 | Questionable pressure sensor data; Used pressure offset of 0.079 to recalculate 'Stream_m_Avg' -> the offset of 0.275 was measured at the new location of the probe, but we want depth at the original location , which is the metal pole in the stream (calculated 0.079 by subtracting 'Lvl_m_Avg' value at 9/8/12 13:15 from "Stream_m_Avg' at 9/8/12 13:00)
2012-11-13 11:00 | 14761 | 13.68 | 3.229 | 0.134 | 0.275 | 0.213 | 0.105 | 0.059364 | 3.3 | 44.68 | 8.41 | Questionable pressure sensor data; Used pressure offset of 0.079 to recalculate 'Stream_m_Avg' -> the offset of 0.275 was measured at the new location of the probe, but we want depth at the original location , which is the metal pole in the stream (calculated 0.079 by subtracting 'Lvl_m_Avg' value at 9/8/12 13:15 from "Stream_m_Avg' at 9/8/12 13:00)
2012-11-13 11:15 | 14762 | 13.64 | 3.331 | 0.111 | 0.275 | 0.19 | 0.105 | 0.059535 | 3.401 | 44.54 | 8.4 | Questionable pressure sensor data; Used pressure offset of 0.079 to recalculate 'Stream_m_Avg' -> the offset of 0.275 was measured at the new location of the probe, but we want depth at the original location , which is the metal pole in the stream (calculated 0.079 by subtracting 'Lvl_m_Avg' value at 9/8/12 13:15 from "Stream_m_Avg' at 9/8/12 13:00)
2012-11-13 11:30 | 14763 | 13.64 | 3.444 | 0.093 | 0.275 | 0.172 | 0.105 | 0.05972 | 3.516 | 44.47 | 8.38 | Questionable pressure sensor data; Used pressure offset of 0.079 to recalculate 'Stream_m_Avg' -> the offset of 0.275 was measured at the new location of the probe, but we want depth at the original location , which is the metal pole in the stream (calculated 0.079 by subtracting 'Lvl_m_Avg' value at 9/8/12 13:15 from "Stream_m_Avg' at 9/8/12 13:00)
2012-11-13 11:45 | 14764 | 13.63 | 3.572 | 0.073 | 0.275 | 0.152 | 0.105 | 0.05994 | 3.641 | 44.4 | 8.36 | Questionable pressure sensor data; Used pressure offset of 0.079 to recalculate 'Stream_m_Avg' -> the offset of 0.275 was measured at the new location of the probe, but we want depth at the original location , which is the metal pole in the stream (calculated 0.079 by subtracting 'Lvl_m_Avg' value at 9/8/12 13:15 from "Stream_m_Avg' at 9/8/12 13:00)
2012-11-13 12:00 | 14765 | 13.6 | 3.72 | 0.048 | 0.275 | 0.127 | 0.105 | 0.060197 | 3.791 | 44.27 | 8.35 | Questionable pressure sensor data; Used pressure offset of 0.079 to recalculate 'Stream_m_Avg' -> the offset of 0.275 was measured at the new location of the probe, but we want depth at the original location , which is the metal pole in the stream (calculated 0.079 by subtracting 'Lvl_m_Avg' value at 9/8/12 13:15 from "Stream_m_Avg' at 9/8/12 13:00)
2012-11-13 12:15 | 14766 | 13.58 | 3.841 | 0.035 | 0.275 | 0.114 | 0.104 | 0.06042 | 3.915 | 44.02 | 8.31 | Questionable pressure sensor data; Used pressure offset of 0.079 to recalculate 'Stream_m_Avg' -> the offset of 0.275 was measured at the new location of the probe, but we want depth at the original location , which is the metal pole in the stream (calculated 0.079 by subtracting 'Lvl_m_Avg' value at 9/8/12 13:15 from "Stream_m_Avg' at 9/8/12 13:00)
2012-11-13 12:30 | 14767 | 13.57 | 3.949 | 0.027 | 0.275 | 0.106 | 0.104 | 0.060634 | 4.024 | 43.92 | 8.27 | Questionable pressure sensor data; Used pressure offset of 0.079 to recalculate 'Stream_m_Avg' -> the offset of 0.275 was measured at the new location of the probe, but we want depth at the original location , which is the metal pole in the stream (calculated 0.079 by subtracting 'Lvl_m_Avg' value at 9/8/12 13:15 from "Stream_m_Avg' at 9/8/12 13:00)
2012-11-13 12:45 | 14768 | 13.56 | 4.042 | 0.022 | 0.275 | 0.101 | 0.104 | 0.060849 | 4.12 | 43.78 | 8.25 | Questionable pressure sensor data; Used pressure offset of 0.079 to recalculate 'Stream_m_Avg' -> the offset of 0.275 was measured at the new location of the probe, but we want depth at the original location , which is the metal pole in the stream (calculated 0.079 by subtracting 'Lvl_m_Avg' value at 9/8/12 13:15 from "Stream_m_Avg' at 9/8/12 13:00)
2012-11-13 13:00 | 14769 | 13.56 | 4.112 | 0.019 | 0.275 | 0.098 | 0.105 | 0.061019 | 4.19 | 43.78 | 8.24 | Questionable pressure sensor data; Used pressure offset of 0.079 to recalculate 'Stream_m_Avg' -> the offset of 0.275 was measured at the new location of the probe, but we want depth at the original location , which is the metal pole in the stream (calculated 0.079 by subtracting 'Lvl_m_Avg' value at 9/8/12 13:15 from "Stream_m_Avg' at 9/8/12 13:00)
2012-11-13 13:15 | 14770 | 13.56 | 4.166 | 0.016 | 0.275 | 0.095 | 0.105 | 0.061154 | 4.249 | 43.71 | 8.23 | Questionable pressure sensor data; Used pressure offset of 0.079 to recalculate 'Stream_m_Avg' -> the offset of 0.275 was measured at the new location of the probe, but we want depth at the original location , which is the metal pole in the stream (calculated 0.079 by subtracting 'Lvl_m_Avg' value at 9/8/12 13:15 from "Stream_m_Avg' at 9/8/12 13:00)
2012-11-13 13:30 | 14771 | 13.55 | 4.208 | 0.016 | 0.275 | 0.095 | 0.105 | 0.061266 | 4.293 | 43.65 | 8.22 | Questionable pressure sensor data; Used pressure offset of 0.079 to recalculate 'Stream_m_Avg' -> the offset of 0.275 was measured at the new location of the probe, but we want depth at the original location , which is the metal pole in the stream (calculated 0.079 by subtracting 'Lvl_m_Avg' value at 9/8/12 13:15 from "Stream_m_Avg' at 9/8/12 13:00)
2012-11-13 13:45 | 14772 | 13.55 | 4.24 | 0.016 | 0.275 | 0.095 | 0.105 | 0.061341 | 4.321 | 43.65 | 8.21 | Questionable pressure sensor data; Used pressure offset of 0.079 to recalculate 'Stream_m_Avg' -> the offset of 0.275 was measured at the new location of the probe, but we want depth at the original location , which is the metal pole in the stream (calculated 0.079 by subtracting 'Lvl_m_Avg' value at 9/8/12 13:15 from "Stream_m_Avg' at 9/8/12 13:00)
2012-11-13 14:00 | 14773 | 13.55 | 4.272 | 0.014 | 0.275 | 0.093 | 0.105 | 0.061408 | 4.352 | 43.51 | 8.2 | Questionable pressure sensor data; Used pressure offset of 0.079 to recalculate 'Stream_m_Avg' -> the offset of 0.275 was measured at the new location of the probe, but we want depth at the original location , which is the metal pole in the stream (calculated 0.079 by subtracting 'Lvl_m_Avg' value at 9/8/12 13:15 from "Stream_m_Avg' at 9/8/12 13:00)
2012-11-13 14:15 | 14774 | 13.55 | 4.293 | 0.015 | 0.275 | 0.094 | 0.105 | 0.061499 | 4.374 | 43.58 | 8.2 | Questionable pressure sensor data; Used pressure offset of 0.079 to recalculate 'Stream_m_Avg' -> the offset of 0.275 was measured at the new location of the probe, but we want depth at the original location , which is the metal pole in the stream (calculated 0.079 by subtracting 'Lvl_m_Avg' value at 9/8/12 13:15 from "Stream_m_Avg' at 9/8/12 13:00)
2012-11-13 14:30 | 14775 | 13.54 | 4.319 | 0.015 | 0.275 | 0.094 | 0.105 | 0.061572 | 4.406 | 43.51 | 8.19 | Questionable pressure sensor data; Used pressure offset of 0.079 to recalculate 'Stream_m_Avg' -> the offset of 0.275 was measured at the new location of the probe, but we want depth at the original location , which is the metal pole in the stream (calculated 0.079 by subtracting 'Lvl_m_Avg' value at 9/8/12 13:15 from "Stream_m_Avg' at 9/8/12 13:00)
2012-11-13 14:45 | 14776 | 13.55 | 4.343 | 0.015 | 0.275 | 0.094 | 0.105 | 0.061627 | 4.429 | 43.51 | 8.19 | Questionable pressure sensor data; Used pressure offset of 0.079 to recalculate 'Stream_m_Avg' -> the offset of 0.275 was measured at the new location of the probe, but we want depth at the original location , which is the metal pole in the stream (calculated 0.079 by subtracting 'Lvl_m_Avg' value at 9/8/12 13:15 from "Stream_m_Avg' at 9/8/12 13:00)
2012-11-13 15:00 | 14777 | 13.55 | 4.379 | 0.011 | 0.275 | 0.09 | 0.105 | 0.061703 | 4.464 | 43.44 | 8.18 | Questionable pressure sensor data; Used pressure offset of 0.079 to recalculate 'Stream_m_Avg' -> the offset of 0.275 was measured at the new location of the probe, but we want depth at the original location , which is the metal pole in the stream (calculated 0.079 by subtracting 'Lvl_m_Avg' value at 9/8/12 13:15 from "Stream_m_Avg' at 9/8/12 13:00)
2012-11-13 15:15 | 14778 | 13.53 | 4.411 | 0.009 | 0.275 | 0.088 | 0.105 | 0.061778 | 4.492 | 43.38 | 8.17 | Questionable pressure sensor data; Used pressure offset of 0.079 to recalculate 'Stream_m_Avg' -> the offset of 0.275 was measured at the new location of the probe, but we want depth at the original location , which is the metal pole in the stream (calculated 0.079 by subtracting 'Lvl_m_Avg' value at 9/8/12 13:15 from "Stream_m_Avg' at 9/8/12 13:00)
2012-11-13 15:30 | 14779 | 13.54 | 4.428 | 0.011 | 0.275 | 0.09 | 0.105 | 0.061822 | 4.508 | 43.31 | 8.15 | Questionable pressure sensor data; Used pressure offset of 0.079 to recalculate 'Stream_m_Avg' -> the offset of 0.275 was measured at the new location of the probe, but we want depth at the original location , which is the metal pole in the stream (calculated 0.079 by subtracting 'Lvl_m_Avg' value at 9/8/12 13:15 from "Stream_m_Avg' at 9/8/12 13:00)
2012-11-13 15:45 | 14780 | 13.54 | 4.443 | 0.016 | 0.275 | 0.095 | 0.105 | 0.061872 | 4.529 | 43.24 | 8.14 | Questionable pressure sensor data; Used pressure offset of 0.079 to recalculate 'Stream_m_Avg' -> the offset of 0.275 was measured at the new location of the probe, but we want depth at the original location , which is the metal pole in the stream (calculated 0.079 by subtracting 'Lvl_m_Avg' value at 9/8/12 13:15 from "Stream_m_Avg' at 9/8/12 13:00)
2012-11-13 16:00 | 14781 | 13.55 | 4.46 | 0.02 | 0.275 | 0.099 | 0.105 | 0.061927 | 4.545 | 43.17 | 8.12 | Questionable pressure sensor data; Used pressure offset of 0.079 to recalculate 'Stream_m_Avg' -> the offset of 0.275 was measured at the new location of the probe, but we want depth at the original location , which is the metal pole in the stream (calculated 0.079 by subtracting 'Lvl_m_Avg' value at 9/8/12 13:15 from "Stream_m_Avg' at 9/8/12 13:00)
2012-11-13 16:15 | 14782 | 13.55 | 4.476 | 0.024 | 0.275 | 0.103 | 0.105 | 0.061981 | 4.561 | 43.11 | 8.12 | Questionable pressure sensor data; Used pressure offset of 0.079 to recalculate 'Stream_m_Avg' -> the offset of 0.275 was measured at the new location of the probe, but we want depth at the original location , which is the metal pole in the stream (calculated 0.079 by subtracting 'Lvl_m_Avg' value at 9/8/12 13:15 from "Stream_m_Avg' at 9/8/12 13:00)
2012-11-13 16:30 | 14783 | 13.38 | 4.48 | 0.031 | 0.275 | 0.11 | 0.105 | 0.062037 | 4.566 | 43.11 | 8.11 | Questionable pressure sensor data; Used pressure offset of 0.079 to recalculate 'Stream_m_Avg' -> the offset of 0.275 was measured at the new location of the probe, but we want depth at the original location , which is the metal pole in the stream (calculated 0.079 by subtracting 'Lvl_m_Avg' value at 9/8/12 13:15 from "Stream_m_Avg' at 9/8/12 13:00)
2012-11-13 16:45 | 14784 | 13.19 | 4.481 | 0.036 | 0.275 | 0.115 | 0.105 | 0.062097 | 4.562 | 43.11 | 8.11 | Questionable pressure sensor data; Used pressure offset of 0.079 to recalculate 'Stream_m_Avg' -> the offset of 0.275 was measured at the new location of the probe, but we want depth at the original location , which is the metal pole in the stream (calculated 0.079 by subtracting 'Lvl_m_Avg' value at 9/8/12 13:15 from "Stream_m_Avg' at 9/8/12 13:00)
2012-11-13 17:00 | 14785 | 12.99 | 4.47 | 0.044 | 0.275 | 0.123 | 0.105 | 0.062136 | 4.555 | 43.07 | 8.11 | Questionable pressure sensor data; Used pressure offset of 0.079 to recalculate 'Stream_m_Avg' -> the offset of 0.275 was measured at the new location of the probe, but we want depth at the original location , which is the metal pole in the stream (calculated 0.079 by subtracting 'Lvl_m_Avg' value at 9/8/12 13:15 from "Stream_m_Avg' at 9/8/12 13:00)
2012-11-13 17:15 | 14786 | 12.86 | 4.447 | 0.053 | 0.275 | 0.132 | 0.105 | 0.06215 | 4.531 | 43.04 | 8.1 | Questionable pressure sensor data; Used pressure offset of 0.079 to recalculate 'Stream_m_Avg' -> the offset of 0.275 was measured at the new location of the probe, but we want depth at the original location , which is the metal pole in the stream (calculated 0.079 by subtracting 'Lvl_m_Avg' value at 9/8/12 13:15 from "Stream_m_Avg' at 9/8/12 13:00)
2012-11-13 17:30 | 14787 | 12.78 | 4.406 | 0.068 | 0.275 | 0.147 | 0.105 | 0.062134 | 4.492 | 43.11 | 8.11 | Questionable pressure sensor data; Used pressure offset of 0.079 to recalculate 'Stream_m_Avg' -> the offset of 0.275 was measured at the new location of the probe, but we want depth at the original location , which is the metal pole in the stream (calculated 0.079 by subtracting 'Lvl_m_Avg' value at 9/8/12 13:15 from "Stream_m_Avg' at 9/8/12 13:00)
2012-11-13 17:45 | 14788 | 12.73 | 4.356 | 0.082 | 0.275 | 0.161 | 0.105 | 0.062085 | 4.443 | 43.24 | 8.13 | Questionable pressure sensor data; Used pressure offset of 0.079 to recalculate 'Stream_m_Avg' -> the offset of 0.275 was measured at the new location of the probe, but we want depth at the original location , which is the metal pole in the stream (calculated 0.079 by subtracting 'Lvl_m_Avg' value at 9/8/12 13:15 from "Stream_m_Avg' at 9/8/12 13:00)
2012-11-13 18:00 | 14789 | 12.7 | 4.31 | 0.09 | 0.275 | 0.169 | 0.106 | 0.062027 | 4.393 | 43.31 | 8.15 | Questionable pressure sensor data; Used pressure offset of 0.079 to recalculate 'Stream_m_Avg' -> the offset of 0.275 was measured at the new location of the probe, but we want depth at the original location , which is the metal pole in the stream (calculated 0.079 by subtracting 'Lvl_m_Avg' value at 9/8/12 13:15 from "Stream_m_Avg' at 9/8/12 13:00)
2012-11-13 18:15 | 14790 | 12.7 | 4.267 | 0.099 | 0.275 | 0.178 | 0.106 | 0.061976 | 4.354 | 43.31 | 8.15 | Questionable pressure sensor data; Used pressure offset of 0.079 to recalculate 'Stream_m_Avg' -> the offset of 0.275 was measured at the new location of the probe, but we want depth at the original location , which is the metal pole in the stream (calculated 0.079 by subtracting 'Lvl_m_Avg' value at 9/8/12 13:15 from "Stream_m_Avg' at 9/8/12 13:00)
2012-11-13 18:30 | 14791 | 12.68 | 4.234 | 0.104 | 0.275 | 0.183 | 0.106 | 0.061927 | 4.322 | 43.34 | 8.15 | Questionable pressure sensor data; Used pressure offset of 0.079 to recalculate 'Stream_m_Avg' -> the offset of 0.275 was measured at the new location of the probe, but we want depth at the original location , which is the metal pole in the stream (calculated 0.079 by subtracting 'Lvl_m_Avg' value at 9/8/12 13:15 from "Stream_m_Avg' at 9/8/12 13:00)
2012-11-13 18:45 | 14792 | 12.66 | 4.212 | 0.106 | 0.275 | 0.185 | 0.106 | 0.06189 | 4.297 | 43.31 | 8.15 | Questionable pressure sensor data; Used pressure offset of 0.079 to recalculate 'Stream_m_Avg' -> the offset of 0.275 was measured at the new location of the probe, but we want depth at the original location , which is the metal pole in the stream (calculated 0.079 by subtracting 'Lvl_m_Avg' value at 9/8/12 13:15 from "Stream_m_Avg' at 9/8/12 13:00)
2012-11-13 19:00 | 14793 | 12.65 | 4.197 | 0.108 | 0.275 | 0.187 | 0.106 | 0.061866 | 4.286 | 43.38 | 8.16 | Questionable pressure sensor data; Used pressure offset of 0.079 to recalculate 'Stream_m_Avg' -> the offset of 0.275 was measured at the new location of the probe, but we want depth at the original location , which is the metal pole in the stream (calculated 0.079 by subtracting 'Lvl_m_Avg' value at 9/8/12 13:15 from "Stream_m_Avg' at 9/8/12 13:00)
2012-11-13 19:15 | 14794 | 12.63 | 4.188 | 0.108 | 0.275 | 0.187 | 0.106 | 0.06185 | 4.269 | 43.32 | 8.15 | Questionable pressure sensor data; Used pressure offset of 0.079 to recalculate 'Stream_m_Avg' -> the offset of 0.275 was measured at the new location of the probe, but we want depth at the original location , which is the metal pole in the stream (calculated 0.079 by subtracting 'Lvl_m_Avg' value at 9/8/12 13:15 from "Stream_m_Avg' at 9/8/12 13:00)
2012-11-13 19:30 | 14795 | 12.62 | 4.183 | 0.108 | 0.275 | 0.187 | 0.106 | 0.061849 | 4.267 | 43.32 | 8.15 | Questionable pressure sensor data; Used pressure offset of 0.079 to recalculate 'Stream_m_Avg' -> the offset of 0.275 was measured at the new location of the probe, but we want depth at the original location , which is the metal pole in the stream (calculated 0.079 by subtracting 'Lvl_m_Avg' value at 9/8/12 13:15 from "Stream_m_Avg' at 9/8/12 13:00)
2012-11-13 19:45 | 14796 | 12.62 | 4.182 | 0.111 | 0.275 | 0.19 | 0.106 | 0.061845 | 4.262 | 43.18 | 8.14 | Questionable pressure sensor data; Used pressure offset of 0.079 to recalculate 'Stream_m_Avg' -> the offset of 0.275 was measured at the new location of the probe, but we want depth at the original location , which is the metal pole in the stream (calculated 0.079 by subtracting 'Lvl_m_Avg' value at 9/8/12 13:15 from "Stream_m_Avg' at 9/8/12 13:00)
2012-11-13 20:00 | 14797 | 12.6 | 4.179 | 0.112 | 0.275 | 0.191 | 0.106 | 0.061841 | 4.264 | 43.18 | 8.13 | Questionable pressure sensor data; Used pressure offset of 0.079 to recalculate 'Stream_m_Avg' -> the offset of 0.275 was measured at the new location of the probe, but we want depth at the original location , which is the metal pole in the stream (calculated 0.079 by subtracting 'Lvl_m_Avg' value at 9/8/12 13:15 from "Stream_m_Avg' at 9/8/12 13:00)
2012-11-13 20:15 | 14798 | 12.6 | 4.172 | 0.115 | 0.275 | 0.194 | 0.106 | 0.061824 | 4.256 | 43.32 | 8.13 | Questionable pressure sensor data; Used pressure offset of 0.079 to recalculate 'Stream_m_Avg' -> the offset of 0.275 was measured at the new location of the probe, but we want depth at the original location , which is the metal pole in the stream (calculated 0.079 by subtracting 'Lvl_m_Avg' value at 9/8/12 13:15 from "Stream_m_Avg' at 9/8/12 13:00)
2012-11-13 20:30 | 14799 | 12.59 | 4.161 | 0.118 | 0.275 | 0.197 | 0.106 | 0.06179 | 4.247 | 43.32 | 8.15 | Questionable pressure sensor data; Used pressure offset of 0.079 to recalculate 'Stream_m_Avg' -> the offset of 0.275 was measured at the new location of the probe, but we want depth at the original location , which is the metal pole in the stream (calculated 0.079 by subtracting 'Lvl_m_Avg' value at 9/8/12 13:15 from "Stream_m_Avg' at 9/8/12 13:00)
2012-11-13 20:45 | 14800 | 12.58 | 4.15 | 0.119 | 0.275 | 0.198 | 0.106 | 0.061769 | 4.231 | 43.18 | 8.12 | Questionable pressure sensor data; Used pressure offset of 0.079 to recalculate 'Stream_m_Avg' -> the offset of 0.275 was measured at the new location of the probe, but we want depth at the original location , which is the metal pole in the stream (calculated 0.079 by subtracting 'Lvl_m_Avg' value at 9/8/12 13:15 from "Stream_m_Avg' at 9/8/12 13:00)
2012-11-13 21:00 | 14801 | 12.57 | 4.141 | 0.12 | 0.275 | 0.199 | 0.106 | 0.061751 | 4.225 | 43.05 | 8.14 | Questionable pressure sensor data; Used pressure offset of 0.079 to recalculate 'Stream_m_Avg' -> the offset of 0.275 was measured at the new location of the probe, but we want depth at the original location , which is the metal pole in the stream (calculated 0.079 by subtracting 'Lvl_m_Avg' value at 9/8/12 13:15 from "Stream_m_Avg' at 9/8/12 13:00)
2012-11-13 21:15 | 14802 | 12.56 | 4.135 | 0.121 | 0.275 | 0.2 | 0.106 | 0.061734 | 4.214 | 42.85 | 8.05 | Questionable pressure sensor data; Used pressure offset of 0.079 to recalculate 'Stream_m_Avg' -> the offset of 0.275 was measured at the new location of the probe, but we want depth at the original location , which is the metal pole in the stream (calculated 0.079 by subtracting 'Lvl_m_Avg' value at 9/8/12 13:15 from "Stream_m_Avg' at 9/8/12 13:00)
2012-11-13 21:30 | 14803 | 12.57 | 4.132 | 0.121 | 0.275 | 0.2 | 0.106 | 0.061731 | 4.209 | 42.91 | 8.08 | Questionable pressure sensor data; Used pressure offset of 0.079 to recalculate 'Stream_m_Avg' -> the offset of 0.275 was measured at the new location of the probe, but we want depth at the original location , which is the metal pole in the stream (calculated 0.079 by subtracting 'Lvl_m_Avg' value at 9/8/12 13:15 from "Stream_m_Avg' at 9/8/12 13:00)
2012-11-13 21:45 | 14804 | 12.56 | 4.13 | 0.12 | 0.275 | 0.199 | 0.106 | 0.061724 | 4.211 | 42.78 | 8.07 | Questionable pressure sensor data; Used pressure offset of 0.079 to recalculate 'Stream_m_Avg' -> the offset of 0.275 was measured at the new location of the probe, but we want depth at the original location , which is the metal pole in the stream (calculated 0.079 by subtracting 'Lvl_m_Avg' value at 9/8/12 13:15 from "Stream_m_Avg' at 9/8/12 13:00)
2012-11-13 22:00 | 14805 | 12.55 | 4.128 | 0.119 | 0.275 | 0.198 | 0.106 | 0.061718 | 4.21 | 42.64 | 8.01 | Questionable pressure sensor data; Used pressure offset of 0.079 to recalculate 'Stream_m_Avg' -> the offset of 0.275 was measured at the new location of the probe, but we want depth at the original location , which is the metal pole in the stream (calculated 0.079 by subtracting 'Lvl_m_Avg' value at 9/8/12 13:15 from "Stream_m_Avg' at 9/8/12 13:00)
2012-11-13 22:15 | 14806 | 12.54 | 4.123 | 0.12 | 0.275 | 0.199 | 0.106 | 0.061694 | 4.199 | 42.91 | 8.05 | Questionable pressure sensor data; Used pressure offset of 0.079 to recalculate 'Stream_m_Avg' -> the offset of 0.275 was measured at the new location of the probe, but we want depth at the original location , which is the metal pole in the stream (calculated 0.079 by subtracting 'Lvl_m_Avg' value at 9/8/12 13:15 from "Stream_m_Avg' at 9/8/12 13:00)
2012-11-13 22:30 | 14807 | 12.54 | 4.119 | 0.121 | 0.275 | 0.2 | 0.106 | 0.061685 | 4.2 | 42.92 | 8.08 | Questionable pressure sensor data; Used pressure offset of 0.079 to recalculate 'Stream_m_Avg' -> the offset of 0.275 was measured at the new location of the probe, but we want depth at the original location , which is the metal pole in the stream (calculated 0.079 by subtracting 'Lvl_m_Avg' value at 9/8/12 13:15 from "Stream_m_Avg' at 9/8/12 13:00)
2012-11-13 22:45 | 14808 | 12.54 | 4.115 | 0.121 | 0.275 | 0.2 | 0.106 | 0.061686 | 4.195 | 43.12 | 8.09 | Questionable pressure sensor data; Used pressure offset of 0.079 to recalculate 'Stream_m_Avg' -> the offset of 0.275 was measured at the new location of the probe, but we want depth at the original location , which is the metal pole in the stream (calculated 0.079 by subtracting 'Lvl_m_Avg' value at 9/8/12 13:15 from "Stream_m_Avg' at 9/8/12 13:00)
2012-11-13 23:00 | 14809 | 12.53 | 4.11 | 0.124 | 0.275 | 0.203 | 0.106 | 0.061656 | 4.192 | 43.08 | 8.11 | Questionable pressure sensor data; Used pressure offset of 0.079 to recalculate 'Stream_m_Avg' -> the offset of 0.275 was measured at the new location of the probe, but we want depth at the original location , which is the metal pole in the stream (calculated 0.079 by subtracting 'Lvl_m_Avg' value at 9/8/12 13:15 from "Stream_m_Avg' at 9/8/12 13:00)
2012-11-13 23:15 | 14810 | 12.52 | 4.1 | 0.126 | 0.275 | 0.205 | 0.106 | 0.061632 | 4.178 | 43.05 | 8.11 | Questionable pressure sensor data; Used pressure offset of 0.079 to recalculate 'Stream_m_Avg' -> the offset of 0.275 was measured at the new location of the probe, but we want depth at the original location , which is the metal pole in the stream (calculated 0.079 by subtracting 'Lvl_m_Avg' value at 9/8/12 13:15 from "Stream_m_Avg' at 9/8/12 13:00)
2012-11-13 23:30 | 14811 | 12.51 | 4.087 | 0.128 | 0.275 | 0.207 | 0.106 | 0.061616 | 4.169 | 43.19 | 8.11 | Questionable pressure sensor data; Used pressure offset of 0.079 to recalculate 'Stream_m_Avg' -> the offset of 0.275 was measured at the new location of the probe, but we want depth at the original location , which is the metal pole in the stream (calculated 0.079 by subtracting 'Lvl_m_Avg' value at 9/8/12 13:15 from "Stream_m_Avg' at 9/8/12 13:00)
2012-11-13 23:45 | 14812 | 12.51 | 4.071 | 0.13 | 0.275 | 0.209 | 0.106 | 0.061579 | 4.159 | 43.05 | 8.1 | Questionable pressure sensor data; Used pressure offset of 0.079 to recalculate 'Stream_m_Avg' -> the offset of 0.275 was measured at the new location of the probe, but we want depth at the original location , which is the metal pole in the stream (calculated 0.079 by subtracting 'Lvl_m_Avg' value at 9/8/12 13:15 from "Stream_m_Avg' at 9/8/12 13:00)
2012-11-14 | 14813 | 12.5 | 4.063 | 0.13 | 0.275 | 0.209 | 0.106 | 0.061562 | 4.146 | 43.19 | 8.1 | Questionable pressure sensor data; Used pressure offset of 0.079 to recalculate 'Stream_m_Avg' -> the offset of 0.275 was measured at the new location of the probe, but we want depth at the original location , which is the metal pole in the stream (calculated 0.079 by subtracting 'Lvl_m_Avg' value at 9/8/12 13:15 from "Stream_m_Avg' at 9/8/12 13:00)
2012-11-14 00:15 | 14814 | 12.5 | 4.056 | 0.129 | 0.275 | 0.208 | 0.106 | 0.06154 | 4.141 | 43.12 | 8.12 | Questionable pressure sensor data; Used pressure offset of 0.079 to recalculate 'Stream_m_Avg' -> the offset of 0.275 was measured at the new location of the probe, but we want depth at the original location , which is the metal pole in the stream (calculated 0.079 by subtracting 'Lvl_m_Avg' value at 9/8/12 13:15 from "Stream_m_Avg' at 9/8/12 13:00)
2012-11-14 00:30 | 14815 | 12.49 | 4.051 | 0.13 | 0.275 | 0.209 | 0.106 | 0.061506 | 4.131 | 43.12 | 8.12 | Questionable pressure sensor data; Used pressure offset of 0.079 to recalculate 'Stream_m_Avg' -> the offset of 0.275 was measured at the new location of the probe, but we want depth at the original location , which is the metal pole in the stream (calculated 0.079 by subtracting 'Lvl_m_Avg' value at 9/8/12 13:15 from "Stream_m_Avg' at 9/8/12 13:00)
2012-11-14 00:45 | 14816 | 12.48 | 4.044 | 0.132 | 0.275 | 0.211 | 0.106 | 0.06149 | 4.122 | 43.19 | 8.12 | Questionable pressure sensor data; Used pressure offset of 0.079 to recalculate 'Stream_m_Avg' -> the offset of 0.275 was measured at the new location of the probe, but we want depth at the original location , which is the metal pole in the stream (calculated 0.079 by subtracting 'Lvl_m_Avg' value at 9/8/12 13:15 from "Stream_m_Avg' at 9/8/12 13:00)
2012-11-14 01:00 | 14817 | 12.48 | 4.041 | 0.131 | 0.275 | 0.21 | 0.106 | 0.061487 | 4.12 | 43.19 | 8.12 | Questionable pressure sensor data; Used pressure offset of 0.079 to recalculate 'Stream_m_Avg' -> the offset of 0.275 was measured at the new location of the probe, but we want depth at the original location , which is the metal pole in the stream (calculated 0.079 by subtracting 'Lvl_m_Avg' value at 9/8/12 13:15 from "Stream_m_Avg' at 9/8/12 13:00)
2012-11-14 01:15 | 14818 | 12.47 | 4.039 | 0.132 | 0.275 | 0.211 | 0.106 | 0.061494 | 4.116 | 43.22 | 8.14 | Questionable pressure sensor data; Used pressure offset of 0.079 to recalculate 'Stream_m_Avg' -> the offset of 0.275 was measured at the new location of the probe, but we want depth at the original location , which is the metal pole in the stream (calculated 0.079 by subtracting 'Lvl_m_Avg' value at 9/8/12 13:15 from "Stream_m_Avg' at 9/8/12 13:00)
2012-11-14 01:30 | 14819 | 12.46 | 4.036 | 0.131 | 0.275 | 0.21 | 0.106 | 0.061484 | 4.116 | 43.25 | 8.13 | Questionable pressure sensor data; Used pressure offset of 0.079 to recalculate 'Stream_m_Avg' -> the offset of 0.275 was measured at the new location of the probe, but we want depth at the original location , which is the metal pole in the stream (calculated 0.079 by subtracting 'Lvl_m_Avg' value at 9/8/12 13:15 from "Stream_m_Avg' at 9/8/12 13:00)
2012-11-14 01:45 | 14820 | 12.46 | 4.032 | 0.132 | 0.275 | 0.211 | 0.106 | 0.061467 | 4.11 | 43.19 | 8.15 | Questionable pressure sensor data; Used pressure offset of 0.079 to recalculate 'Stream_m_Avg' -> the offset of 0.275 was measured at the new location of the probe, but we want depth at the original location , which is the metal pole in the stream (calculated 0.079 by subtracting 'Lvl_m_Avg' value at 9/8/12 13:15 from "Stream_m_Avg' at 9/8/12 13:00)
2012-11-14 02:00 | 14821 | 12.45 | 4.026 | 0.133 | 0.275 | 0.212 | 0.106 | 0.061449 | 4.104 | 43.19 | 8.13 | Questionable pressure sensor data; Used pressure offset of 0.079 to recalculate 'Stream_m_Avg' -> the offset of 0.275 was measured at the new location of the probe, but we want depth at the original location , which is the metal pole in the stream (calculated 0.079 by subtracting 'Lvl_m_Avg' value at 9/8/12 13:15 from "Stream_m_Avg' at 9/8/12 13:00)
2012-11-14 02:15 | 14822 | 12.45 | 4.022 | 0.135 | 0.275 | 0.214 | 0.106 | 0.061449 | 4.103 | 43.19 | 8.13 | Questionable pressure sensor data; Used pressure offset of 0.079 to recalculate 'Stream_m_Avg' -> the offset of 0.275 was measured at the new location of the probe, but we want depth at the original location , which is the metal pole in the stream (calculated 0.079 by subtracting 'Lvl_m_Avg' value at 9/8/12 13:15 from "Stream_m_Avg' at 9/8/12 13:00)
2012-11-14 02:30 | 14823 | 12.44 | 4.019 | 0.132 | 0.275 | 0.211 | 0.106 | 0.061444 | 4.102 | 43.19 | 8.13 | Questionable pressure sensor data; Used pressure offset of 0.079 to recalculate 'Stream_m_Avg' -> the offset of 0.275 was measured at the new location of the probe, but we want depth at the original location , which is the metal pole in the stream (calculated 0.079 by subtracting 'Lvl_m_Avg' value at 9/8/12 13:15 from "Stream_m_Avg' at 9/8/12 13:00)
2012-11-14 02:45 | 14824 | 12.43 | 4.018 | 0.131 | 0.275 | 0.21 | 0.106 | 0.061436 | 4.103 | 43.12 | 8.12 | Questionable pressure sensor data; Used pressure offset of 0.079 to recalculate 'Stream_m_Avg' -> the offset of 0.275 was measured at the new location of the probe, but we want depth at the original location , which is the metal pole in the stream (calculated 0.079 by subtracting 'Lvl_m_Avg' value at 9/8/12 13:15 from "Stream_m_Avg' at 9/8/12 13:00)
2012-11-14 03:00 | 14825 | 12.43 | 4.019 | 0.131 | 0.275 | 0.21 | 0.106 | 0.061438 | 4.097 | 43.19 | 8.13 | Questionable pressure sensor data; Used pressure offset of 0.079 to recalculate 'Stream_m_Avg' -> the offset of 0.275 was measured at the new location of the probe, but we want depth at the original location , which is the metal pole in the stream (calculated 0.079 by subtracting 'Lvl_m_Avg' value at 9/8/12 13:15 from "Stream_m_Avg' at 9/8/12 13:00)
2012-11-14 03:15 | 14826 | 12.43 | 4.021 | 0.129 | 0.275 | 0.208 | 0.106 | 0.061439 | 4.1 | 43.32 | 8.12 | Questionable pressure sensor data; Used pressure offset of 0.079 to recalculate 'Stream_m_Avg' -> the offset of 0.275 was measured at the new location of the probe, but we want depth at the original location , which is the metal pole in the stream (calculated 0.079 by subtracting 'Lvl_m_Avg' value at 9/8/12 13:15 from "Stream_m_Avg' at 9/8/12 13:00)
2012-11-14 03:30 | 14827 | 12.42 | 4.025 | 0.128 | 0.275 | 0.207 | 0.106 | 0.061447 | 4.108 | 43.36 | 8.15 | Questionable pressure sensor data; Used pressure offset of 0.079 to recalculate 'Stream_m_Avg' -> the offset of 0.275 was measured at the new location of the probe, but we want depth at the original location , which is the metal pole in the stream (calculated 0.079 by subtracting 'Lvl_m_Avg' value at 9/8/12 13:15 from "Stream_m_Avg' at 9/8/12 13:00)
2012-11-14 03:45 | 14828 | 12.4 | 4.031 | 0.127 | 0.275 | 0.206 | 0.106 | 0.06145 | 4.108 | 43.53 | 8.17 | Questionable pressure sensor data; Used pressure offset of 0.079 to recalculate 'Stream_m_Avg' -> the offset of 0.275 was measured at the new location of the probe, but we want depth at the original location , which is the metal pole in the stream (calculated 0.079 by subtracting 'Lvl_m_Avg' value at 9/8/12 13:15 from "Stream_m_Avg' at 9/8/12 13:00)
2012-11-14 04:00 | 14829 | 12.39 | 4.038 | 0.126 | 0.275 | 0.205 | 0.106 | 0.061464 | 4.113 | 43.59 | 8.2 | Questionable pressure sensor data; Used pressure offset of 0.079 to recalculate 'Stream_m_Avg' -> the offset of 0.275 was measured at the new location of the probe, but we want depth at the original location , which is the metal pole in the stream (calculated 0.079 by subtracting 'Lvl_m_Avg' value at 9/8/12 13:15 from "Stream_m_Avg' at 9/8/12 13:00)
2012-11-14 04:15 | 14830 | 12.39 | 4.045 | 0.124 | 0.275 | 0.203 | 0.106 | 0.061482 | 4.123 | 43.46 | 8.21 | Questionable pressure sensor data; Used pressure offset of 0.079 to recalculate 'Stream_m_Avg' -> the offset of 0.275 was measured at the new location of the probe, but we want depth at the original location , which is the metal pole in the stream (calculated 0.079 by subtracting 'Lvl_m_Avg' value at 9/8/12 13:15 from "Stream_m_Avg' at 9/8/12 13:00)
2012-11-14 04:30 | 14831 | 12.38 | 4.052 | 0.123 | 0.275 | 0.202 | 0.106 | 0.061489 | 4.134 | 43.39 | 8.17 | Questionable pressure sensor data; Used pressure offset of 0.079 to recalculate 'Stream_m_Avg' -> the offset of 0.275 was measured at the new location of the probe, but we want depth at the original location , which is the metal pole in the stream (calculated 0.079 by subtracting 'Lvl_m_Avg' value at 9/8/12 13:15 from "Stream_m_Avg' at 9/8/12 13:00)
2012-11-14 04:45 | 14832 | 12.37 | 4.059 | 0.123 | 0.275 | 0.202 | 0.106 | 0.061504 | 4.137 | 43.32 | 8.15 | Questionable pressure sensor data; Used pressure offset of 0.079 to recalculate 'Stream_m_Avg' -> the offset of 0.275 was measured at the new location of the probe, but we want depth at the original location , which is the metal pole in the stream (calculated 0.079 by subtracting 'Lvl_m_Avg' value at 9/8/12 13:15 from "Stream_m_Avg' at 9/8/12 13:00)
2012-11-14 05:00 | 14833 | 12.37 | 4.064 | 0.123 | 0.275 | 0.202 | 0.106 | 0.061527 | 4.147 | 43.32 | 8.15 | Questionable pressure sensor data; Used pressure offset of 0.079 to recalculate 'Stream_m_Avg' -> the offset of 0.275 was measured at the new location of the probe, but we want depth at the original location , which is the metal pole in the stream (calculated 0.079 by subtracting 'Lvl_m_Avg' value at 9/8/12 13:15 from "Stream_m_Avg' at 9/8/12 13:00)
2012-11-14 05:15 | 14834 | 12.35 | 4.068 | 0.124 | 0.275 | 0.203 | 0.106 | 0.061529 | 4.152 | 43.25 | 8.15 | Questionable pressure sensor data; Used pressure offset of 0.079 to recalculate 'Stream_m_Avg' -> the offset of 0.275 was measured at the new location of the probe, but we want depth at the original location , which is the metal pole in the stream (calculated 0.079 by subtracting 'Lvl_m_Avg' value at 9/8/12 13:15 from "Stream_m_Avg' at 9/8/12 13:00)
2012-11-14 05:30 | 14835 | 12.35 | 4.07 | 0.125 | 0.275 | 0.204 | 0.106 | 0.061529 | 4.154 | 43.12 | 8.13 | Questionable pressure sensor data; Used pressure offset of 0.079 to recalculate 'Stream_m_Avg' -> the offset of 0.275 was measured at the new location of the probe, but we want depth at the original location , which is the metal pole in the stream (calculated 0.079 by subtracting 'Lvl_m_Avg' value at 9/8/12 13:15 from "Stream_m_Avg' at 9/8/12 13:00)
2012-11-14 05:45 | 14836 | 12.33 | 4.068 | 0.125 | 0.275 | 0.204 | 0.106 | 0.061529 | 4.148 | 43.12 | 8.14 | Questionable pressure sensor data; Used pressure offset of 0.079 to recalculate 'Stream_m_Avg' -> the offset of 0.275 was measured at the new location of the probe, but we want depth at the original location , which is the metal pole in the stream (calculated 0.079 by subtracting 'Lvl_m_Avg' value at 9/8/12 13:15 from "Stream_m_Avg' at 9/8/12 13:00)
2012-11-14 06:00 | 14837 | 12.33 | 4.057 | 0.125 | 0.275 | 0.204 | 0.106 | 0.061496 | 4.139 | 43.19 | 8.12 | Questionable pressure sensor data; Used pressure offset of 0.079 to recalculate 'Stream_m_Avg' -> the offset of 0.275 was measured at the new location of the probe, but we want depth at the original location , which is the metal pole in the stream (calculated 0.079 by subtracting 'Lvl_m_Avg' value at 9/8/12 13:15 from "Stream_m_Avg' at 9/8/12 13:00)
2012-11-14 06:15 | 14838 | 12.33 | 4.046 | 0.126 | 0.275 | 0.205 | 0.105 | 0.061457 | 4.129 | 42.91 | 8.1 | Questionable pressure sensor data; Used pressure offset of 0.079 to recalculate 'Stream_m_Avg' -> the offset of 0.275 was measured at the new location of the probe, but we want depth at the original location , which is the metal pole in the stream (calculated 0.079 by subtracting 'Lvl_m_Avg' value at 9/8/12 13:15 from "Stream_m_Avg' at 9/8/12 13:00)
2012-11-14 06:30 | 14839 | 12.33 | 4.046 | 0.126 | 0.275 | 0.205 | 0.105 | 0.061449 | 4.127 | 43.19 | 8.1 | Questionable pressure sensor data; Used pressure offset of 0.079 to recalculate 'Stream_m_Avg' -> the offset of 0.275 was measured at the new location of the probe, but we want depth at the original location , which is the metal pole in the stream (calculated 0.079 by subtracting 'Lvl_m_Avg' value at 9/8/12 13:15 from "Stream_m_Avg' at 9/8/12 13:00)
2012-11-14 06:45 | 14840 | 12.32 | 4.043 | 0.127 | 0.275 | 0.206 | 0.105 | 0.061437 | 4.126 | 43.19 | 8.12 | Questionable pressure sensor data; Used pressure offset of 0.079 to recalculate 'Stream_m_Avg' -> the offset of 0.275 was measured at the new location of the probe, but we want depth at the original location , which is the metal pole in the stream (calculated 0.079 by subtracting 'Lvl_m_Avg' value at 9/8/12 13:15 from "Stream_m_Avg' at 9/8/12 13:00)
2012-11-14 07:00 | 14841 | 12.32 | 4.042 | 0.128 | 0.275 | 0.207 | 0.105 | 0.061434 | 4.124 | 43.12 | 8.12 | Questionable pressure sensor data; Used pressure offset of 0.079 to recalculate 'Stream_m_Avg' -> the offset of 0.275 was measured at the new location of the probe, but we want depth at the original location , which is the metal pole in the stream (calculated 0.079 by subtracting 'Lvl_m_Avg' value at 9/8/12 13:15 from "Stream_m_Avg' at 9/8/12 13:00)
2012-11-14 07:15 | 14842 | 12.32 | 4.045 | 0.13 | 0.275 | 0.209 | 0.105 | 0.061448 | 4.123 | 43.19 | 8.12 | Questionable pressure sensor data; Used pressure offset of 0.079 to recalculate 'Stream_m_Avg' -> the offset of 0.275 was measured at the new location of the probe, but we want depth at the original location , which is the metal pole in the stream (calculated 0.079 by subtracting 'Lvl_m_Avg' value at 9/8/12 13:15 from "Stream_m_Avg' at 9/8/12 13:00)
2012-11-14 07:30 | 14843 | 12.31 | 4.045 | 0.132 | 0.275 | 0.211 | 0.105 | 0.061448 | 4.123 | 43.19 | 8.12 | Questionable pressure sensor data; Used pressure offset of 0.079 to recalculate 'Stream_m_Avg' -> the offset of 0.275 was measured at the new location of the probe, but we want depth at the original location , which is the metal pole in the stream (calculated 0.079 by subtracting 'Lvl_m_Avg' value at 9/8/12 13:15 from "Stream_m_Avg' at 9/8/12 13:00)
2012-11-14 07:45 | 14844 | 12.32 | 4.044 | 0.134 | 0.275 | 0.213 | 0.105 | 0.061448 | 4.124 | 43.25 | 8.13 | Questionable pressure sensor data; Used pressure offset of 0.079 to recalculate 'Stream_m_Avg' -> the offset of 0.275 was measured at the new location of the probe, but we want depth at the original location , which is the metal pole in the stream (calculated 0.079 by subtracting 'Lvl_m_Avg' value at 9/8/12 13:15 from "Stream_m_Avg' at 9/8/12 13:00)
2012-11-14 08:00 | 14845 | 12.32 | 4.045 | 0.134 | 0.275 | 0.213 | 0.105 | 0.061449 | 4.125 | 43.29 | 8.14 | Questionable pressure sensor data; Used pressure offset of 0.079 to recalculate 'Stream_m_Avg' -> the offset of 0.275 was measured at the new location of the probe, but we want depth at the original location , which is the metal pole in the stream (calculated 0.079 by subtracting 'Lvl_m_Avg' value at 9/8/12 13:15 from "Stream_m_Avg' at 9/8/12 13:00)
2012-11-14 08:15 | 14846 | 12.32 | 4.05 | 0.133 | 0.275 | 0.212 | 0.105 | 0.06145 | 4.131 | 43.25 | 8.14 | Questionable pressure sensor data; Used pressure offset of 0.079 to recalculate 'Stream_m_Avg' -> the offset of 0.275 was measured at the new location of the probe, but we want depth at the original location , which is the metal pole in the stream (calculated 0.079 by subtracting 'Lvl_m_Avg' value at 9/8/12 13:15 from "Stream_m_Avg' at 9/8/12 13:00)
2012-11-14 08:30 | 14847 | 12.34 | 4.059 | 0.132 | 0.275 | 0.211 | 0.105 | 0.061449 | 4.139 | 43.25 | 8.14 | Questionable pressure sensor data; Used pressure offset of 0.079 to recalculate 'Stream_m_Avg' -> the offset of 0.275 was measured at the new location of the probe, but we want depth at the original location , which is the metal pole in the stream (calculated 0.079 by subtracting 'Lvl_m_Avg' value at 9/8/12 13:15 from "Stream_m_Avg' at 9/8/12 13:00)
2012-11-14 08:45 | 14848 | 12.37 | 4.067 | 0.13 | 0.275 | 0.209 | 0.105 | 0.061444 | 4.147 | 43.39 | 8.15 | Questionable pressure sensor data; Used pressure offset of 0.079 to recalculate 'Stream_m_Avg' -> the offset of 0.275 was measured at the new location of the probe, but we want depth at the original location , which is the metal pole in the stream (calculated 0.079 by subtracting 'Lvl_m_Avg' value at 9/8/12 13:15 from "Stream_m_Avg' at 9/8/12 13:00)
2012-11-14 09:00 | 14849 | 12.42 | 4.076 | 0.129 | 0.275 | 0.208 | 0.105 | 0.061418 | 4.157 | 43.53 | 8.18 | Questionable pressure sensor data; Used pressure offset of 0.079 to recalculate 'Stream_m_Avg' -> the offset of 0.275 was measured at the new location of the probe, but we want depth at the original location , which is the metal pole in the stream (calculated 0.079 by subtracting 'Lvl_m_Avg' value at 9/8/12 13:15 from "Stream_m_Avg' at 9/8/12 13:00)
2012-11-14 09:15 | 14850 | 12.47 | 4.058 | 0.127 | 0.275 | 0.206 | 0.105 | 0.061346 | 4.141 | 43.59 | 8.2 | Questionable pressure sensor data; Used pressure offset of 0.079 to recalculate 'Stream_m_Avg' -> the offset of 0.275 was measured at the new location of the probe, but we want depth at the original location , which is the metal pole in the stream (calculated 0.079 by subtracting 'Lvl_m_Avg' value at 9/8/12 13:15 from "Stream_m_Avg' at 9/8/12 13:00)
2012-11-14 09:30 | 14851 | 12.57 | 4.051 | 0.127 | 0.275 | 0.206 | 0.105 | 0.06128 | 4.133 | 43.52 | 8.2 | Questionable pressure sensor data; Used pressure offset of 0.079 to recalculate 'Stream_m_Avg' -> the offset of 0.275 was measured at the new location of the probe, but we want depth at the original location , which is the metal pole in the stream (calculated 0.079 by subtracting 'Lvl_m_Avg' value at 9/8/12 13:15 from "Stream_m_Avg' at 9/8/12 13:00)
2012-11-14 09:45 | 14852 | 12.87 | 4.083 | 0.125 | 0.275 | 0.204 | 0.105 | 0.061287 | 4.16 | 43.59 | 8.2 | Questionable pressure sensor data; Used pressure offset of 0.079 to recalculate 'Stream_m_Avg' -> the offset of 0.275 was measured at the new location of the probe, but we want depth at the original location , which is the metal pole in the stream (calculated 0.079 by subtracting 'Lvl_m_Avg' value at 9/8/12 13:15 from "Stream_m_Avg' at 9/8/12 13:00)
2012-11-14 10:00 | 14853 | 13.33 | 4.121 | 0.121 | 0.275 | 0.2 | 0.105 | 0.061299 | 4.201 | 43.72 | 8.22 | Questionable pressure sensor data; Used pressure offset of 0.079 to recalculate 'Stream_m_Avg' -> the offset of 0.275 was measured at the new location of the probe, but we want depth at the original location , which is the metal pole in the stream (calculated 0.079 by subtracting 'Lvl_m_Avg' value at 9/8/12 13:15 from "Stream_m_Avg' at 9/8/12 13:00)
2012-11-14 10:15 | 14854 | 13.61 | 4.177 | 0.112 | 0.275 | 0.191 | 0.105 | 0.061347 | 4.259 | 43.83 | 8.24 | Questionable pressure sensor data; Used pressure offset of 0.079 to recalculate 'Stream_m_Avg' -> the offset of 0.275 was measured at the new location of the probe, but we want depth at the original location , which is the metal pole in the stream (calculated 0.079 by subtracting 'Lvl_m_Avg' value at 9/8/12 13:15 from "Stream_m_Avg' at 9/8/12 13:00)
2012-11-14 10:30 | 14855 | 13.59 | 4.246 | 0.102 | 0.275 | 0.181 | 0.105 | 0.061438 | 4.328 | 43.72 | 8.24 | Questionable pressure sensor data; Used pressure offset of 0.079 to recalculate 'Stream_m_Avg' -> the offset of 0.275 was measured at the new location of the probe, but we want depth at the original location , which is the metal pole in the stream (calculated 0.079 by subtracting 'Lvl_m_Avg' value at 9/8/12 13:15 from "Stream_m_Avg' at 9/8/12 13:00)
2012-11-14 10:45 | 14856 | 13.58 | 4.308 | 0.091 | 0.275 | 0.17 | 0.105 | 0.061507 | 4.391 | 43.72 | 8.23 | Questionable pressure sensor data; Used pressure offset of 0.079 to recalculate 'Stream_m_Avg' -> the offset of 0.275 was measured at the new location of the probe, but we want depth at the original location , which is the metal pole in the stream (calculated 0.079 by subtracting 'Lvl_m_Avg' value at 9/8/12 13:15 from "Stream_m_Avg' at 9/8/12 13:00)
2012-11-14 11:00 | 14857 | 13.6 | 4.375 | 0.082 | 0.275 | 0.161 | 0.105 | 0.061604 | 4.459 | 43.55 | 8.2 | Questionable pressure sensor data; Used pressure offset of 0.079 to recalculate 'Stream_m_Avg' -> the offset of 0.275 was measured at the new location of the probe, but we want depth at the original location , which is the metal pole in the stream (calculated 0.079 by subtracting 'Lvl_m_Avg' value at 9/8/12 13:15 from "Stream_m_Avg' at 9/8/12 13:00)
2012-11-14 11:15 | 14858 | 13.56 | 4.454 | 0.073 | 0.275 | 0.152 | 0.104 | 0.061715 | 4.539 | 43.44 | 8.18 | Questionable pressure sensor data; Used pressure offset of 0.079 to recalculate 'Stream_m_Avg' -> the offset of 0.275 was measured at the new location of the probe, but we want depth at the original location , which is the metal pole in the stream (calculated 0.079 by subtracting 'Lvl_m_Avg' value at 9/8/12 13:15 from "Stream_m_Avg' at 9/8/12 13:00)
2012-11-14 11:30 | 14859 | 13.54 | 4.535 | 0.061 | 0.275 | 0.14 | 0.104 | 0.061832 | 4.618 | 43.44 | 8.18 | Questionable pressure sensor data; Used pressure offset of 0.079 to recalculate 'Stream_m_Avg' -> the offset of 0.275 was measured at the new location of the probe, but we want depth at the original location , which is the metal pole in the stream (calculated 0.079 by subtracting 'Lvl_m_Avg' value at 9/8/12 13:15 from "Stream_m_Avg' at 9/8/12 13:00)
2012-11-14 11:45 | 14860 | 13.52 | 4.642 | 0.044 | 0.275 | 0.123 | 0.104 | 0.062007 | 4.729 | 43.38 | 8.17 | Questionable pressure sensor data; Used pressure offset of 0.079 to recalculate 'Stream_m_Avg' -> the offset of 0.275 was measured at the new location of the probe, but we want depth at the original location , which is the metal pole in the stream (calculated 0.079 by subtracting 'Lvl_m_Avg' value at 9/8/12 13:15 from "Stream_m_Avg' at 9/8/12 13:00)
2012-11-14 12:00 | 14861 | 13.5 | 4.714 | 0.04 | 0.275 | 0.119 | 0.104 | 0.062141 | 4.806 | 43.24 | 8.15 | Questionable pressure sensor data; Used pressure offset of 0.079 to recalculate 'Stream_m_Avg' -> the offset of 0.275 was measured at the new location of the probe, but we want depth at the original location , which is the metal pole in the stream (calculated 0.079 by subtracting 'Lvl_m_Avg' value at 9/8/12 13:15 from "Stream_m_Avg' at 9/8/12 13:00)
2012-11-14 12:15 | 14862 | 13.51 | 4.783 | 0.034 | 0.275 | 0.113 | 0.104 | 0.062267 | 4.87 | 43.24 | 8.13 | Questionable pressure sensor data; Used pressure offset of 0.079 to recalculate 'Stream_m_Avg' -> the offset of 0.275 was measured at the new location of the probe, but we want depth at the original location , which is the metal pole in the stream (calculated 0.079 by subtracting 'Lvl_m_Avg' value at 9/8/12 13:15 from "Stream_m_Avg' at 9/8/12 13:00)
2012-11-14 12:30 | 14863 | 13.51 | 4.841 | 0.032 | 0.275 | 0.111 | 0.104 | 0.062382 | 4.93 | 43.11 | 8.13 | Questionable pressure sensor data; Used pressure offset of 0.079 to recalculate 'Stream_m_Avg' -> the offset of 0.275 was measured at the new location of the probe, but we want depth at the original location , which is the metal pole in the stream (calculated 0.079 by subtracting 'Lvl_m_Avg' value at 9/8/12 13:15 from "Stream_m_Avg' at 9/8/12 13:00)
2012-11-14 12:45 | 14864 | 13.51 | 4.889 | 0.03 | 0.275 | 0.109 | 0.104 | 0.062476 | 4.973 | 43.11 | 8.12 | Questionable pressure sensor data; Used pressure offset of 0.079 to recalculate 'Stream_m_Avg' -> the offset of 0.275 was measured at the new location of the probe, but we want depth at the original location , which is the metal pole in the stream (calculated 0.079 by subtracting 'Lvl_m_Avg' value at 9/8/12 13:15 from "Stream_m_Avg' at 9/8/12 13:00)
2012-11-14 13:00 | 14865 | 13.51 | 4.923 | 0.026 | 0.275 | 0.105 | 0.104 | 0.062564 | 5.01 | 43.21 | 8.12 | Questionable pressure sensor data; Used pressure offset of 0.079 to recalculate 'Stream_m_Avg' -> the offset of 0.275 was measured at the new location of the probe, but we want depth at the original location , which is the metal pole in the stream (calculated 0.079 by subtracting 'Lvl_m_Avg' value at 9/8/12 13:15 from "Stream_m_Avg' at 9/8/12 13:00)
2012-11-14 13:15 | 14866 | 13.49 | 5.02 | -0.003 | 0.275 | 0.076 | 0.104 | 0.06273 | 5.105 | 43.03 | 8.12 | Questionable pressure sensor data; Used pressure offset of 0.079 to recalculate 'Stream_m_Avg' -> the offset of 0.275 was measured at the new location of the probe, but we want depth at the original location , which is the metal pole in the stream (calculated 0.079 by subtracting 'Lvl_m_Avg' value at 9/8/12 13:15 from "Stream_m_Avg' at 9/8/12 13:00)
2012-11-14 13:30 | 14867 | 13.45 | 5.124 | -0.013 | 0.275 | 0.066 | 0.104 | 0.062936 | 5.213 | 42.92 | 8.08 | Questionable pressure sensor data; Used pressure offset of 0.079 to recalculate 'Stream_m_Avg' -> the offset of 0.275 was measured at the new location of the probe, but we want depth at the original location , which is the metal pole in the stream (calculated 0.079 by subtracting 'Lvl_m_Avg' value at 9/8/12 13:15 from "Stream_m_Avg' at 9/8/12 13:00)
2012-11-14 13:45 | 14868 | 13.46 | 5.195 | -0.003 | 0.275 | 0.076 | 0.104 | 0.063084 | 5.288 | 42.89 | 8.07 | Questionable pressure sensor data; Used pressure offset of 0.079 to recalculate 'Stream_m_Avg' -> the offset of 0.275 was measured at the new location of the probe, but we want depth at the original location , which is the metal pole in the stream (calculated 0.079 by subtracting 'Lvl_m_Avg' value at 9/8/12 13:15 from "Stream_m_Avg' at 9/8/12 13:00)
2012-11-14 14:00 | 14869 | 13.46 | 5.228 | 0.008 | 0.275 | 0.087 | 0.104 | 0.06317 | 5.322 | 42.89 | 8.06 | Questionable pressure sensor data; Used pressure offset of 0.079 to recalculate 'Stream_m_Avg' -> the offset of 0.275 was measured at the new location of the probe, but we want depth at the original location , which is the metal pole in the stream (calculated 0.079 by subtracting 'Lvl_m_Avg' value at 9/8/12 13:15 from "Stream_m_Avg' at 9/8/12 13:00)
2012-11-14 14:15 | 14870 | 13.46 | 5.266 | 0.004 | 0.275 | 0.083 | 0.104 | 0.063256 | 5.355 | 42.82 | 8.06 | Questionable pressure sensor data; Used pressure offset of 0.079 to recalculate 'Stream_m_Avg' -> the offset of 0.275 was measured at the new location of the probe, but we want depth at the original location , which is the metal pole in the stream (calculated 0.079 by subtracting 'Lvl_m_Avg' value at 9/8/12 13:15 from "Stream_m_Avg' at 9/8/12 13:00)
2012-11-14 14:30 | 14871 | 13.47 | 5.311 | 0.005 | 0.275 | 0.084 | 0.104 | 0.063363 | 5.406 | 42.55 | 8.04 | Questionable pressure sensor data; Used pressure offset of 0.079 to recalculate 'Stream_m_Avg' -> the offset of 0.275 was measured at the new location of the probe, but we want depth at the original location , which is the metal pole in the stream (calculated 0.079 by subtracting 'Lvl_m_Avg' value at 9/8/12 13:15 from "Stream_m_Avg' at 9/8/12 13:00)
2012-11-14 14:45 | 14872 | 13.46 | 5.338 | 0.013 | 0.275 | 0.092 | 0.104 | 0.063438 | 5.43 | 42.42 | 7.998 | Questionable pressure sensor data; Used pressure offset of 0.079 to recalculate 'Stream_m_Avg' -> the offset of 0.275 was measured at the new location of the probe, but we want depth at the original location , which is the metal pole in the stream (calculated 0.079 by subtracting 'Lvl_m_Avg' value at 9/8/12 13:15 from "Stream_m_Avg' at 9/8/12 13:00)
2012-11-14 15:00 | 14873 | 13.47 | 5.349 | 0.02 | 0.275 | 0.099 | 0.104 | 0.063477 | 5.441 | 42.55 | 7.993 | Questionable pressure sensor data; Used pressure offset of 0.079 to recalculate 'Stream_m_Avg' -> the offset of 0.275 was measured at the new location of the probe, but we want depth at the original location , which is the metal pole in the stream (calculated 0.079 by subtracting 'Lvl_m_Avg' value at 9/8/12 13:15 from "Stream_m_Avg' at 9/8/12 13:00)
2012-11-14 15:15 | 14874 | 13.48 | 5.35 | 0.026 | 0.275 | 0.105 | 0.104 | 0.063513 | 5.441 | 42.69 | 8.02 | Questionable pressure sensor data; Used pressure offset of 0.079 to recalculate 'Stream_m_Avg' -> the offset of 0.275 was measured at the new location of the probe, but we want depth at the original location , which is the metal pole in the stream (calculated 0.079 by subtracting 'Lvl_m_Avg' value at 9/8/12 13:15 from "Stream_m_Avg' at 9/8/12 13:00)
2012-11-14 15:30 | 14875 | 13.49 | 5.344 | 0.031 | 0.275 | 0.11 | 0.104 | 0.063531 | 5.438 | 42.75 | 8.03 | Questionable pressure sensor data; Used pressure offset of 0.079 to recalculate 'Stream_m_Avg' -> the offset of 0.275 was measured at the new location of the probe, but we want depth at the original location , which is the metal pole in the stream (calculated 0.079 by subtracting 'Lvl_m_Avg' value at 9/8/12 13:15 from "Stream_m_Avg' at 9/8/12 13:00)
2012-11-14 15:45 | 14876 | 13.39 | 5.331 | 0.041 | 0.275 | 0.12 | 0.104 | 0.063552 | 5.423 | 42.42 | 8.01 | Questionable pressure sensor data; Used pressure offset of 0.079 to recalculate 'Stream_m_Avg' -> the offset of 0.275 was measured at the new location of the probe, but we want depth at the original location , which is the metal pole in the stream (calculated 0.079 by subtracting 'Lvl_m_Avg' value at 9/8/12 13:15 from "Stream_m_Avg' at 9/8/12 13:00)
2012-11-14 16:00 | 14877 | 13.31 | 5.301 | 0.058 | 0.275 | 0.137 | 0.105 | 0.063535 | 5.395 | 42.42 | 7.988 | Questionable pressure sensor data; Used pressure offset of 0.079 to recalculate 'Stream_m_Avg' -> the offset of 0.275 was measured at the new location of the probe, but we want depth at the original location , which is the metal pole in the stream (calculated 0.079 by subtracting 'Lvl_m_Avg' value at 9/8/12 13:15 from "Stream_m_Avg' at 9/8/12 13:00)
2012-11-14 16:15 | 14878 | 13.42 | 5.276 | 0.07 | 0.275 | 0.149 | 0.105 | 0.063513 | 5.37 | 42.49 | 7.997 | Questionable pressure sensor data; Used pressure offset of 0.079 to recalculate 'Stream_m_Avg' -> the offset of 0.275 was measured at the new location of the probe, but we want depth at the original location , which is the metal pole in the stream (calculated 0.079 by subtracting 'Lvl_m_Avg' value at 9/8/12 13:15 from "Stream_m_Avg' at 9/8/12 13:00)
2012-11-14 16:30 | 14879 | 13.53 | 5.267 | 0.07 | 0.275 | 0.149 | 0.105 | 0.063518 | 5.364 | 42.42 | 7.985 | Questionable pressure sensor data; Used pressure offset of 0.079 to recalculate 'Stream_m_Avg' -> the offset of 0.275 was measured at the new location of the probe, but we want depth at the original location , which is the metal pole in the stream (calculated 0.079 by subtracting 'Lvl_m_Avg' value at 9/8/12 13:15 from "Stream_m_Avg' at 9/8/12 13:00)
2012-11-14 16:45 | 14880 | 13.3 | 5.276 | 0.072 | 0.275 | 0.151 | 0.105 | 0.063567 | 5.364 | 42.49 | 7.992 | Questionable pressure sensor data; Used pressure offset of 0.079 to recalculate 'Stream_m_Avg' -> the offset of 0.275 was measured at the new location of the probe, but we want depth at the original location , which is the metal pole in the stream (calculated 0.079 by subtracting 'Lvl_m_Avg' value at 9/8/12 13:15 from "Stream_m_Avg' at 9/8/12 13:00)
2012-11-14 17:00 | 14881 | 13.03 | 5.276 | 0.085 | 0.275 | 0.164 | 0.105 | 0.063626 | 5.372 | 42.56 | 8.03 | Questionable pressure sensor data; Used pressure offset of 0.079 to recalculate 'Stream_m_Avg' -> the offset of 0.275 was measured at the new location of the probe, but we want depth at the original location , which is the metal pole in the stream (calculated 0.079 by subtracting 'Lvl_m_Avg' value at 9/8/12 13:15 from "Stream_m_Avg' at 9/8/12 13:00)
2012-11-14 17:15 | 14882 | 12.87 | 5.259 | 0.092 | 0.275 | 0.171 | 0.105 | 0.063647 | 5.353 | 42.36 | 8.02 | Questionable pressure sensor data; Used pressure offset of 0.079 to recalculate 'Stream_m_Avg' -> the offset of 0.275 was measured at the new location of the probe, but we want depth at the original location , which is the metal pole in the stream (calculated 0.079 by subtracting 'Lvl_m_Avg' value at 9/8/12 13:15 from "Stream_m_Avg' at 9/8/12 13:00)
2012-11-14 17:30 | 14883 | 12.78 | 5.227 | 0.099 | 0.275 | 0.178 | 0.105 | 0.063617 | 5.323 | 42.63 | 8 | Questionable pressure sensor data; Used pressure offset of 0.079 to recalculate 'Stream_m_Avg' -> the offset of 0.275 was measured at the new location of the probe, but we want depth at the original location , which is the metal pole in the stream (calculated 0.079 by subtracting 'Lvl_m_Avg' value at 9/8/12 13:15 from "Stream_m_Avg' at 9/8/12 13:00)
2012-11-14 17:45 | 14884 | 12.78 | 5.189 | 0.107 | 0.275 | 0.186 | 0.105 | 0.063588 | 5.284 | 42.9 | 8.05 | Questionable pressure sensor data; Used pressure offset of 0.079 to recalculate 'Stream_m_Avg' -> the offset of 0.275 was measured at the new location of the probe, but we want depth at the original location , which is the metal pole in the stream (calculated 0.079 by subtracting 'Lvl_m_Avg' value at 9/8/12 13:15 from "Stream_m_Avg' at 9/8/12 13:00)
2012-11-14 18:00 | 14885 | 12.73 | 5.134 | 0.121 | 0.275 | 0.2 | 0.105 | 0.0635 | 5.228 | 43.24 | 8.11 | Questionable pressure sensor data; Used pressure offset of 0.079 to recalculate 'Stream_m_Avg' -> the offset of 0.275 was measured at the new location of the probe, but we want depth at the original location , which is the metal pole in the stream (calculated 0.079 by subtracting 'Lvl_m_Avg' value at 9/8/12 13:15 from "Stream_m_Avg' at 9/8/12 13:00)
2012-11-14 18:15 | 14886 | 12.7 | 5.061 | 0.141 | 0.275 | 0.22 | 0.105 | 0.063383 | 5.154 | 42.87 | 8.08 | Questionable pressure sensor data; Used pressure offset of 0.079 to recalculate 'Stream_m_Avg' -> the offset of 0.275 was measured at the new location of the probe, but we want depth at the original location , which is the metal pole in the stream (calculated 0.079 by subtracting 'Lvl_m_Avg' value at 9/8/12 13:15 from "Stream_m_Avg' at 9/8/12 13:00)
2012-11-14 18:30 | 14887 | 12.69 | 4.977 | 0.159 | 0.275 | 0.238 | 0.105 | 0.063213 | 5.068 | 42.97 | 8.09 | Questionable pressure sensor data; Used pressure offset of 0.079 to recalculate 'Stream_m_Avg' -> the offset of 0.275 was measured at the new location of the probe, but we want depth at the original location , which is the metal pole in the stream (calculated 0.079 by subtracting 'Lvl_m_Avg' value at 9/8/12 13:15 from "Stream_m_Avg' at 9/8/12 13:00)
2012-11-14 18:45 | 14888 | 12.67 | 4.895 | 0.175 | 0.275 | 0.254 | 0.105 | 0.063056 | 4.986 | 43.14 | 8.11 | Questionable pressure sensor data; Used pressure offset of 0.079 to recalculate 'Stream_m_Avg' -> the offset of 0.275 was measured at the new location of the probe, but we want depth at the original location , which is the metal pole in the stream (calculated 0.079 by subtracting 'Lvl_m_Avg' value at 9/8/12 13:15 from "Stream_m_Avg' at 9/8/12 13:00)
2012-11-14 19:00 | 14889 | 12.65 | 4.814 | 0.188 | 0.275 | 0.267 | 0.105 | 0.062891 | 4.908 | 43.31 | 8.13 | Questionable pressure sensor data; Used pressure offset of 0.079 to recalculate 'Stream_m_Avg' -> the offset of 0.275 was measured at the new location of the probe, but we want depth at the original location , which is the metal pole in the stream (calculated 0.079 by subtracting 'Lvl_m_Avg' value at 9/8/12 13:15 from "Stream_m_Avg' at 9/8/12 13:00)
2012-11-14 19:15 | 14890 | 12.65 | 4.738 | 0.2 | 0.275 | 0.279 | 0.105 | 0.062727 | 4.826 | 43.21 | 8.13 | Questionable pressure sensor data; Used pressure offset of 0.079 to recalculate 'Stream_m_Avg' -> the offset of 0.275 was measured at the new location of the probe, but we want depth at the original location , which is the metal pole in the stream (calculated 0.079 by subtracting 'Lvl_m_Avg' value at 9/8/12 13:15 from "Stream_m_Avg' at 9/8/12 13:00)
2012-11-14 19:30 | 14891 | 12.64 | 4.667 | 0.209 | 0.275 | 0.288 | 0.105 | 0.06257 | 4.756 | 43.25 | 8.15 | Questionable pressure sensor data; Used pressure offset of 0.079 to recalculate 'Stream_m_Avg' -> the offset of 0.275 was measured at the new location of the probe, but we want depth at the original location , which is the metal pole in the stream (calculated 0.079 by subtracting 'Lvl_m_Avg' value at 9/8/12 13:15 from "Stream_m_Avg' at 9/8/12 13:00)
2012-11-14 19:45 | 14892 | 12.62 | 4.601 | 0.217 | 0.275 | 0.296 | 0.105 | 0.062419 | 4.693 | 43.39 | 8.16 | Questionable pressure sensor data; Used pressure offset of 0.079 to recalculate 'Stream_m_Avg' -> the offset of 0.275 was measured at the new location of the probe, but we want depth at the original location , which is the metal pole in the stream (calculated 0.079 by subtracting 'Lvl_m_Avg' value at 9/8/12 13:15 from "Stream_m_Avg' at 9/8/12 13:00)
2012-11-14 20:00 | 14893 | 12.61 | 4.534 | 0.225 | 0.275 | 0.304 | 0.105 | 0.062268 | 4.623 | 43.52 | 8.18 | Questionable pressure sensor data; Used pressure offset of 0.079 to recalculate 'Stream_m_Avg' -> the offset of 0.275 was measured at the new location of the probe, but we want depth at the original location , which is the metal pole in the stream (calculated 0.079 by subtracting 'Lvl_m_Avg' value at 9/8/12 13:15 from "Stream_m_Avg' at 9/8/12 13:00)
2012-11-14 20:15 | 14894 | 12.6 | 4.466 | 0.234 | 0.275 | 0.313 | 0.105 | 0.062121 | 4.559 | 43.53 | 8.19 | Questionable pressure sensor data; Used pressure offset of 0.079 to recalculate 'Stream_m_Avg' -> the offset of 0.275 was measured at the new location of the probe, but we want depth at the original location , which is the metal pole in the stream (calculated 0.079 by subtracting 'Lvl_m_Avg' value at 9/8/12 13:15 from "Stream_m_Avg' at 9/8/12 13:00)
2012-11-14 20:30 | 14895 | 12.59 | 4.401 | 0.241 | 0.275 | 0.32 | 0.105 | 0.061986 | 4.487 | 43.66 | 8.2 | Questionable pressure sensor data; Used pressure offset of 0.079 to recalculate 'Stream_m_Avg' -> the offset of 0.275 was measured at the new location of the probe, but we want depth at the original location , which is the metal pole in the stream (calculated 0.079 by subtracting 'Lvl_m_Avg' value at 9/8/12 13:15 from "Stream_m_Avg' at 9/8/12 13:00)
2012-11-14 20:45 | 14896 | 12.59 | 4.34 | 0.248 | 0.275 | 0.327 | 0.105 | 0.061857 | 4.427 | 43.73 | 8.22 | Questionable pressure sensor data; Used pressure offset of 0.079 to recalculate 'Stream_m_Avg' -> the offset of 0.275 was measured at the new location of the probe, but we want depth at the original location , which is the metal pole in the stream (calculated 0.079 by subtracting 'Lvl_m_Avg' value at 9/8/12 13:15 from "Stream_m_Avg' at 9/8/12 13:00)
2012-11-14 21:00 | 14897 | 12.58 | 4.284 | 0.251 | 0.275 | 0.33 | 0.105 | 0.061731 | 4.37 | 43.73 | 8.22 | Questionable pressure sensor data; Used pressure offset of 0.079 to recalculate 'Stream_m_Avg' -> the offset of 0.275 was measured at the new location of the probe, but we want depth at the original location , which is the metal pole in the stream (calculated 0.079 by subtracting 'Lvl_m_Avg' value at 9/8/12 13:15 from "Stream_m_Avg' at 9/8/12 13:00)
2012-11-14 21:15 | 14898 | 12.57 | 4.234 | 0.251 | 0.275 | 0.33 | 0.105 | 0.061615 | 4.319 | 43.63 | 8.22 | Questionable pressure sensor data; Used pressure offset of 0.079 to recalculate 'Stream_m_Avg' -> the offset of 0.275 was measured at the new location of the probe, but we want depth at the original location , which is the metal pole in the stream (calculated 0.079 by subtracting 'Lvl_m_Avg' value at 9/8/12 13:15 from "Stream_m_Avg' at 9/8/12 13:00)
2012-11-14 21:30 | 14899 | 12.56 | 4.2 | 0.248 | 0.275 | 0.327 | 0.105 | 0.061528 | 4.28 | 43.66 | 8.23 | Questionable pressure sensor data; Used pressure offset of 0.079 to recalculate 'Stream_m_Avg' -> the offset of 0.275 was measured at the new location of the probe, but we want depth at the original location , which is the metal pole in the stream (calculated 0.079 by subtracting 'Lvl_m_Avg' value at 9/8/12 13:15 from "Stream_m_Avg' at 9/8/12 13:00)
2012-11-14 21:45 | 14900 | 12.56 | 4.179 | 0.245 | 0.275 | 0.324 | 0.105 | 0.06147 | 4.264 | 43.8 | 8.23 | Questionable pressure sensor data; Used pressure offset of 0.079 to recalculate 'Stream_m_Avg' -> the offset of 0.275 was measured at the new location of the probe, but we want depth at the original location , which is the metal pole in the stream (calculated 0.079 by subtracting 'Lvl_m_Avg' value at 9/8/12 13:15 from "Stream_m_Avg' at 9/8/12 13:00)
2012-11-14 22:00 | 14901 | 12.55 | 4.148 | 0.252 | 0.275 | 0.331 | 0.105 | 0.061399 | 4.232 | 43.83 | 8.25 | Questionable pressure sensor data; Used pressure offset of 0.079 to recalculate 'Stream_m_Avg' -> the offset of 0.275 was measured at the new location of the probe, but we want depth at the original location , which is the metal pole in the stream (calculated 0.079 by subtracting 'Lvl_m_Avg' value at 9/8/12 13:15 from "Stream_m_Avg' at 9/8/12 13:00)
2012-11-14 22:15 | 14902 | 12.55 | 4.108 | 0.257 | 0.275 | 0.336 | 0.105 | 0.061318 | 4.19 | 43.86 | 8.25 | Questionable pressure sensor data; Used pressure offset of 0.079 to recalculate 'Stream_m_Avg' -> the offset of 0.275 was measured at the new location of the probe, but we want depth at the original location , which is the metal pole in the stream (calculated 0.079 by subtracting 'Lvl_m_Avg' value at 9/8/12 13:15 from "Stream_m_Avg' at 9/8/12 13:00)
2012-11-14 22:30 | 14903 | 12.54 | 4.064 | 0.259 | 0.275 | 0.338 | 0.105 | 0.061224 | 4.146 | 43.93 | 8.26 | Questionable pressure sensor data; Used pressure offset of 0.079 to recalculate 'Stream_m_Avg' -> the offset of 0.275 was measured at the new location of the probe, but we want depth at the original location , which is the metal pole in the stream (calculated 0.079 by subtracting 'Lvl_m_Avg' value at 9/8/12 13:15 from "Stream_m_Avg' at 9/8/12 13:00)
2012-11-14 22:45 | 14904 | 12.53 | 4.019 | 0.261 | 0.275 | 0.34 | 0.105 | 0.061128 | 4.1 | 44 | 8.27 | Questionable pressure sensor data; Used pressure offset of 0.079 to recalculate 'Stream_m_Avg' -> the offset of 0.275 was measured at the new location of the probe, but we want depth at the original location , which is the metal pole in the stream (calculated 0.079 by subtracting 'Lvl_m_Avg' value at 9/8/12 13:15 from "Stream_m_Avg' at 9/8/12 13:00)
2012-11-14 23:00 | 14905 | 12.52 | 3.972 | 0.263 | 0.275 | 0.342 | 0.105 | 0.061026 | 4.052 | 44 | 8.28 | Questionable pressure sensor data; Used pressure offset of 0.079 to recalculate 'Stream_m_Avg' -> the offset of 0.275 was measured at the new location of the probe, but we want depth at the original location , which is the metal pole in the stream (calculated 0.079 by subtracting 'Lvl_m_Avg' value at 9/8/12 13:15 from "Stream_m_Avg' at 9/8/12 13:00)
2012-11-14 23:15 | 14906 | 12.51 | 3.922 | 0.266 | 0.275 | 0.345 | 0.105 | 0.060923 | 4.01 | 44.07 | 8.29 | Questionable pressure sensor data; Used pressure offset of 0.079 to recalculate 'Stream_m_Avg' -> the offset of 0.275 was measured at the new location of the probe, but we want depth at the original location , which is the metal pole in the stream (calculated 0.079 by subtracting 'Lvl_m_Avg' value at 9/8/12 13:15 from "Stream_m_Avg' at 9/8/12 13:00)
2012-11-14 23:30 | 14907 | 12.5 | 3.875 | 0.268 | 0.275 | 0.347 | 0.105 | 0.060822 | 3.958 | 44.14 | 8.3 | Questionable pressure sensor data; Used pressure offset of 0.079 to recalculate 'Stream_m_Avg' -> the offset of 0.275 was measured at the new location of the probe, but we want depth at the original location , which is the metal pole in the stream (calculated 0.079 by subtracting 'Lvl_m_Avg' value at 9/8/12 13:15 from "Stream_m_Avg' at 9/8/12 13:00)
2012-11-14 23:45 | 14908 | 12.51 | 3.835 | 0.266 | 0.275 | 0.345 | 0.105 | 0.060735 | 3.92 | 44.17 | 8.31 | Questionable pressure sensor data; Used pressure offset of 0.079 to recalculate 'Stream_m_Avg' -> the offset of 0.275 was measured at the new location of the probe, but we want depth at the original location , which is the metal pole in the stream (calculated 0.079 by subtracting 'Lvl_m_Avg' value at 9/8/12 13:15 from "Stream_m_Avg' at 9/8/12 13:00)
2012-11-15 | 14909 | 12.49 | 3.806 | 0.261 | 0.275 | 0.34 | 0.105 | 0.060667 | 3.891 | 44.21 | 8.32 | Questionable pressure sensor data; Used pressure offset of 0.079 to recalculate 'Stream_m_Avg' -> the offset of 0.275 was measured at the new location of the probe, but we want depth at the original location , which is the metal pole in the stream (calculated 0.079 by subtracting 'Lvl_m_Avg' value at 9/8/12 13:15 from "Stream_m_Avg' at 9/8/12 13:00)
2012-11-15 00:15 | 14910 | 12.49 | 3.793 | 0.257 | 0.275 | 0.336 | 0.105 | 0.060638 | 3.879 | 44.21 | 8.32 | Questionable pressure sensor data; Used pressure offset of 0.079 to recalculate 'Stream_m_Avg' -> the offset of 0.275 was measured at the new location of the probe, but we want depth at the original location , which is the metal pole in the stream (calculated 0.079 by subtracting 'Lvl_m_Avg' value at 9/8/12 13:15 from "Stream_m_Avg' at 9/8/12 13:00)
2012-11-15 00:30 | 14911 | 12.49 | 3.789 | 0.254 | 0.275 | 0.333 | 0.105 | 0.060626 | 3.872 | 44.17 | 8.32 | Questionable pressure sensor data; Used pressure offset of 0.079 to recalculate 'Stream_m_Avg' -> the offset of 0.275 was measured at the new location of the probe, but we want depth at the original location , which is the metal pole in the stream (calculated 0.079 by subtracting 'Lvl_m_Avg' value at 9/8/12 13:15 from "Stream_m_Avg' at 9/8/12 13:00)
2012-11-15 00:45 | 14912 | 12.48 | 3.788 | 0.249 | 0.275 | 0.328 | 0.105 | 0.060627 | 3.871 | 44.21 | 8.32 | Questionable pressure sensor data; Used pressure offset of 0.079 to recalculate 'Stream_m_Avg' -> the offset of 0.275 was measured at the new location of the probe, but we want depth at the original location , which is the metal pole in the stream (calculated 0.079 by subtracting 'Lvl_m_Avg' value at 9/8/12 13:15 from "Stream_m_Avg' at 9/8/12 13:00)
2012-11-15 01:00 | 14913 | 12.47 | 3.804 | 0.24 | 0.275 | 0.319 | 0.105 | 0.060664 | 3.884 | 44.21 | 8.31 | Questionable pressure sensor data; Used pressure offset of 0.079 to recalculate 'Stream_m_Avg' -> the offset of 0.275 was measured at the new location of the probe, but we want depth at the original location , which is the metal pole in the stream (calculated 0.079 by subtracting 'Lvl_m_Avg' value at 9/8/12 13:15 from "Stream_m_Avg' at 9/8/12 13:00)
2012-11-15 01:15 | 14914 | 12.47 | 3.824 | 0.231 | 0.275 | 0.31 | 0.105 | 0.060702 | 3.905 | 44.27 | 8.33 | Questionable pressure sensor data; Used pressure offset of 0.079 to recalculate 'Stream_m_Avg' -> the offset of 0.275 was measured at the new location of the probe, but we want depth at the original location , which is the metal pole in the stream (calculated 0.079 by subtracting 'Lvl_m_Avg' value at 9/8/12 13:15 from "Stream_m_Avg' at 9/8/12 13:00)
2012-11-15 01:30 | 14915 | 12.47 | 3.846 | 0.224 | 0.275 | 0.303 | 0.105 | 0.060746 | 3.926 | 44.4 | 8.35 | Questionable pressure sensor data; Used pressure offset of 0.079 to recalculate 'Stream_m_Avg' -> the offset of 0.275 was measured at the new location of the probe, but we want depth at the original location , which is the metal pole in the stream (calculated 0.079 by subtracting 'Lvl_m_Avg' value at 9/8/12 13:15 from "Stream_m_Avg' at 9/8/12 13:00)
2012-11-15 01:45 | 14916 | 12.46 | 3.868 | 0.217 | 0.275 | 0.296 | 0.105 | 0.060793 | 3.946 | 44.34 | 8.35 | Questionable pressure sensor data; Used pressure offset of 0.079 to recalculate 'Stream_m_Avg' -> the offset of 0.275 was measured at the new location of the probe, but we want depth at the original location , which is the metal pole in the stream (calculated 0.079 by subtracting 'Lvl_m_Avg' value at 9/8/12 13:15 from "Stream_m_Avg' at 9/8/12 13:00)
2012-11-15 02:00 | 14917 | 12.46 | 3.885 | 0.212 | 0.275 | 0.291 | 0.105 | 0.060831 | 3.965 | 44.34 | 8.34 | Questionable pressure sensor data; Used pressure offset of 0.079 to recalculate 'Stream_m_Avg' -> the offset of 0.275 was measured at the new location of the probe, but we want depth at the original location , which is the metal pole in the stream (calculated 0.079 by subtracting 'Lvl_m_Avg' value at 9/8/12 13:15 from "Stream_m_Avg' at 9/8/12 13:00)
2012-11-15 02:15 | 14918 | 12.45 | 3.896 | 0.209 | 0.275 | 0.288 | 0.105 | 0.060864 | 3.974 | 44.34 | 8.34 | Questionable pressure sensor data; Used pressure offset of 0.079 to recalculate 'Stream_m_Avg' -> the offset of 0.275 was measured at the new location of the probe, but we want depth at the original location , which is the metal pole in the stream (calculated 0.079 by subtracting 'Lvl_m_Avg' value at 9/8/12 13:15 from "Stream_m_Avg' at 9/8/12 13:00)
2012-11-15 02:30 | 14919 | 12.45 | 3.901 | 0.204 | 0.275 | 0.283 | 0.105 | 0.060871 | 3.983 | 44.27 | 8.34 | Questionable pressure sensor data; Used pressure offset of 0.079 to recalculate 'Stream_m_Avg' -> the offset of 0.275 was measured at the new location of the probe, but we want depth at the original location , which is the metal pole in the stream (calculated 0.079 by subtracting 'Lvl_m_Avg' value at 9/8/12 13:15 from "Stream_m_Avg' at 9/8/12 13:00)
2012-11-15 02:45 | 14920 | 12.45 | 3.9 | 0.199 | 0.275 | 0.278 | 0.105 | 0.060875 | 3.98 | 44.2 | 8.33 | Questionable pressure sensor data; Used pressure offset of 0.079 to recalculate 'Stream_m_Avg' -> the offset of 0.275 was measured at the new location of the probe, but we want depth at the original location , which is the metal pole in the stream (calculated 0.079 by subtracting 'Lvl_m_Avg' value at 9/8/12 13:15 from "Stream_m_Avg' at 9/8/12 13:00)
2012-11-15 03:00 | 14921 | 12.45 | 3.899 | 0.194 | 0.275 | 0.273 | 0.105 | 0.060891 | 3.976 | 44.27 | 8.33 | Questionable pressure sensor data; Used pressure offset of 0.079 to recalculate 'Stream_m_Avg' -> the offset of 0.275 was measured at the new location of the probe, but we want depth at the original location , which is the metal pole in the stream (calculated 0.079 by subtracting 'Lvl_m_Avg' value at 9/8/12 13:15 from "Stream_m_Avg' at 9/8/12 13:00)
2012-11-15 03:15 | 14922 | 12.44 | 3.901 | 0.19 | 0.275 | 0.269 | 0.105 | 0.060906 | 3.982 | 44.2 | 8.33 | Questionable pressure sensor data; Used pressure offset of 0.079 to recalculate 'Stream_m_Avg' -> the offset of 0.275 was measured at the new location of the probe, but we want depth at the original location , which is the metal pole in the stream (calculated 0.079 by subtracting 'Lvl_m_Avg' value at 9/8/12 13:15 from "Stream_m_Avg' at 9/8/12 13:00)
2012-11-15 03:30 | 14923 | 12.43 | 3.896 | 0.188 | 0.275 | 0.267 | 0.105 | 0.060898 | 3.978 | 44.13 | 8.31 | Questionable pressure sensor data; Used pressure offset of 0.079 to recalculate 'Stream_m_Avg' -> the offset of 0.275 was measured at the new location of the probe, but we want depth at the original location , which is the metal pole in the stream (calculated 0.079 by subtracting 'Lvl_m_Avg' value at 9/8/12 13:15 from "Stream_m_Avg' at 9/8/12 13:00)
2012-11-15 03:45 | 14924 | 12.43 | 3.896 | 0.185 | 0.275 | 0.264 | 0.105 | 0.060913 | 3.974 | 44.13 | 8.31 | Questionable pressure sensor data; Used pressure offset of 0.079 to recalculate 'Stream_m_Avg' -> the offset of 0.275 was measured at the new location of the probe, but we want depth at the original location , which is the metal pole in the stream (calculated 0.079 by subtracting 'Lvl_m_Avg' value at 9/8/12 13:15 from "Stream_m_Avg' at 9/8/12 13:00)
2012-11-15 04:00 | 14925 | 12.42 | 3.89 | 0.184 | 0.275 | 0.263 | 0.105 | 0.060917 | 3.969 | 44.13 | 8.31 | Questionable pressure sensor data; Used pressure offset of 0.079 to recalculate 'Stream_m_Avg' -> the offset of 0.275 was measured at the new location of the probe, but we want depth at the original location , which is the metal pole in the stream (calculated 0.079 by subtracting 'Lvl_m_Avg' value at 9/8/12 13:15 from "Stream_m_Avg' at 9/8/12 13:00)
2012-11-15 04:15 | 14926 | 12.42 | 3.884 | 0.181 | 0.275 | 0.26 | 0.105 | 0.060916 | 3.964 | 44.07 | 8.3 | Questionable pressure sensor data; Used pressure offset of 0.079 to recalculate 'Stream_m_Avg' -> the offset of 0.275 was measured at the new location of the probe, but we want depth at the original location , which is the metal pole in the stream (calculated 0.079 by subtracting 'Lvl_m_Avg' value at 9/8/12 13:15 from "Stream_m_Avg' at 9/8/12 13:00)
2012-11-15 04:30 | 14927 | 12.41 | 3.878 | 0.18 | 0.275 | 0.259 | 0.105 | 0.060918 | 3.955 | 44.13 | 8.3 | Questionable pressure sensor data; Used pressure offset of 0.079 to recalculate 'Stream_m_Avg' -> the offset of 0.275 was measured at the new location of the probe, but we want depth at the original location , which is the metal pole in the stream (calculated 0.079 by subtracting 'Lvl_m_Avg' value at 9/8/12 13:15 from "Stream_m_Avg' at 9/8/12 13:00)
2012-11-15 04:45 | 14928 | 12.41 | 3.872 | 0.18 | 0.275 | 0.259 | 0.105 | 0.060917 | 3.958 | 44.13 | 8.31 | Questionable pressure sensor data; Used pressure offset of 0.079 to recalculate 'Stream_m_Avg' -> the offset of 0.275 was measured at the new location of the probe, but we want depth at the original location , which is the metal pole in the stream (calculated 0.079 by subtracting 'Lvl_m_Avg' value at 9/8/12 13:15 from "Stream_m_Avg' at 9/8/12 13:00)
2012-11-15 05:00 | 14929 | 12.4 | 3.856 | 0.181 | 0.275 | 0.26 | 0.105 | 0.060898 | 3.937 | 44.07 | 8.3 | Questionable pressure sensor data; Used pressure offset of 0.079 to recalculate 'Stream_m_Avg' -> the offset of 0.275 was measured at the new location of the probe, but we want depth at the original location , which is the metal pole in the stream (calculated 0.079 by subtracting 'Lvl_m_Avg' value at 9/8/12 13:15 from "Stream_m_Avg' at 9/8/12 13:00)
2012-11-15 05:15 | 14930 | 12.39 | 3.844 | 0.181 | 0.275 | 0.26 | 0.105 | 0.060893 | 3.926 | 44.07 | 8.29 | Questionable pressure sensor data; Used pressure offset of 0.079 to recalculate 'Stream_m_Avg' -> the offset of 0.275 was measured at the new location of the probe, but we want depth at the original location , which is the metal pole in the stream (calculated 0.079 by subtracting 'Lvl_m_Avg' value at 9/8/12 13:15 from "Stream_m_Avg' at 9/8/12 13:00)
2012-11-15 05:30 | 14931 | 12.38 | 3.842 | 0.182 | 0.275 | 0.261 | 0.105 | 0.060907 | 3.919 | 44.07 | 8.29 | Questionable pressure sensor data; Used pressure offset of 0.079 to recalculate 'Stream_m_Avg' -> the offset of 0.275 was measured at the new location of the probe, but we want depth at the original location , which is the metal pole in the stream (calculated 0.079 by subtracting 'Lvl_m_Avg' value at 9/8/12 13:15 from "Stream_m_Avg' at 9/8/12 13:00)
2012-11-15 05:45 | 14932 | 12.37 | 3.833 | 0.181 | 0.275 | 0.26 | 0.105 | 0.060905 | 3.913 | 44.07 | 8.29 | Questionable pressure sensor data; Used pressure offset of 0.079 to recalculate 'Stream_m_Avg' -> the offset of 0.275 was measured at the new location of the probe, but we want depth at the original location , which is the metal pole in the stream (calculated 0.079 by subtracting 'Lvl_m_Avg' value at 9/8/12 13:15 from "Stream_m_Avg' at 9/8/12 13:00)
2012-11-15 06:00 | 14933 | 12.37 | 3.824 | 0.181 | 0.275 | 0.26 | 0.105 | 0.060901 | 3.907 | 44.13 | 8.31 | Questionable pressure sensor data; Used pressure offset of 0.079 to recalculate 'Stream_m_Avg' -> the offset of 0.275 was measured at the new location of the probe, but we want depth at the original location , which is the metal pole in the stream (calculated 0.079 by subtracting 'Lvl_m_Avg' value at 9/8/12 13:15 from "Stream_m_Avg' at 9/8/12 13:00)
2012-11-15 06:15 | 14934 | 12.35 | 3.809 | 0.18 | 0.275 | 0.259 | 0.105 | 0.060871 | 3.895 | 44.2 | 8.31 | Questionable pressure sensor data; Used pressure offset of 0.079 to recalculate 'Stream_m_Avg' -> the offset of 0.275 was measured at the new location of the probe, but we want depth at the original location , which is the metal pole in the stream (calculated 0.079 by subtracting 'Lvl_m_Avg' value at 9/8/12 13:15 from "Stream_m_Avg' at 9/8/12 13:00)
2012-11-15 06:30 | 14935 | 12.35 | 3.794 | 0.18 | 0.275 | 0.259 | 0.105 | 0.060865 | 3.875 | 44.27 | 8.32 | Questionable pressure sensor data; Used pressure offset of 0.079 to recalculate 'Stream_m_Avg' -> the offset of 0.275 was measured at the new location of the probe, but we want depth at the original location , which is the metal pole in the stream (calculated 0.079 by subtracting 'Lvl_m_Avg' value at 9/8/12 13:15 from "Stream_m_Avg' at 9/8/12 13:00)
2012-11-15 06:45 | 14936 | 12.35 | 3.787 | 0.179 | 0.275 | 0.258 | 0.105 | 0.060881 | 3.866 | 44.27 | 8.33 | Questionable pressure sensor data; Used pressure offset of 0.079 to recalculate 'Stream_m_Avg' -> the offset of 0.275 was measured at the new location of the probe, but we want depth at the original location , which is the metal pole in the stream (calculated 0.079 by subtracting 'Lvl_m_Avg' value at 9/8/12 13:15 from "Stream_m_Avg' at 9/8/12 13:00)
2012-11-15 07:00 | 14937 | 12.33 | 3.776 | 0.177 | 0.275 | 0.256 | 0.105 | 0.060868 | 3.857 | 44.2 | 8.33 | Questionable pressure sensor data; Used pressure offset of 0.079 to recalculate 'Stream_m_Avg' -> the offset of 0.275 was measured at the new location of the probe, but we want depth at the original location , which is the metal pole in the stream (calculated 0.079 by subtracting 'Lvl_m_Avg' value at 9/8/12 13:15 from "Stream_m_Avg' at 9/8/12 13:00)
2012-11-15 07:15 | 14938 | 12.33 | 3.762 | 0.178 | 0.275 | 0.257 | 0.105 | 0.060844 | 3.841 | 44.27 | 8.32 | Questionable pressure sensor data; Used pressure offset of 0.079 to recalculate 'Stream_m_Avg' -> the offset of 0.275 was measured at the new location of the probe, but we want depth at the original location , which is the metal pole in the stream (calculated 0.079 by subtracting 'Lvl_m_Avg' value at 9/8/12 13:15 from "Stream_m_Avg' at 9/8/12 13:00)
2012-11-15 07:30 | 14939 | 12.33 | 3.74 | 0.18 | 0.275 | 0.259 | 0.105 | 0.060803 | 3.817 | 44.27 | 8.33 | Questionable pressure sensor data; Used pressure offset of 0.079 to recalculate 'Stream_m_Avg' -> the offset of 0.275 was measured at the new location of the probe, but we want depth at the original location , which is the metal pole in the stream (calculated 0.079 by subtracting 'Lvl_m_Avg' value at 9/8/12 13:15 from "Stream_m_Avg' at 9/8/12 13:00)
2012-11-15 07:45 | 14940 | 12.32 | 3.715 | 0.185 | 0.275 | 0.264 | 0.106 | 0.060769 | 3.797 | 44.34 | 8.33 | Questionable pressure sensor data; Used pressure offset of 0.079 to recalculate 'Stream_m_Avg' -> the offset of 0.275 was measured at the new location of the probe, but we want depth at the original location , which is the metal pole in the stream (calculated 0.079 by subtracting 'Lvl_m_Avg' value at 9/8/12 13:15 from "Stream_m_Avg' at 9/8/12 13:00)
2012-11-15 08:00 | 14941 | 12.32 | 3.685 | 0.189 | 0.275 | 0.268 | 0.106 | 0.060711 | 3.764 | 44.34 | 8.33 | Questionable pressure sensor data; Used pressure offset of 0.079 to recalculate 'Stream_m_Avg' -> the offset of 0.275 was measured at the new location of the probe, but we want depth at the original location , which is the metal pole in the stream (calculated 0.079 by subtracting 'Lvl_m_Avg' value at 9/8/12 13:15 from "Stream_m_Avg' at 9/8/12 13:00)
2012-11-15 08:15 | 14942 | 12.33 | 3.665 | 0.192 | 0.275 | 0.271 | 0.106 | 0.060658 | 3.744 | 44.4 | 8.35 | Questionable pressure sensor data; Used pressure offset of 0.079 to recalculate 'Stream_m_Avg' -> the offset of 0.275 was measured at the new location of the probe, but we want depth at the original location , which is the metal pole in the stream (calculated 0.079 by subtracting 'Lvl_m_Avg' value at 9/8/12 13:15 from "Stream_m_Avg' at 9/8/12 13:00)
2012-11-15 08:30 | 14943 | 12.4 | 3.634 | 0.195 | 0.275 | 0.274 | 0.105 | 0.060576 | 3.712 | 44.44 | 8.36 | Questionable pressure sensor data; Used pressure offset of 0.079 to recalculate 'Stream_m_Avg' -> the offset of 0.275 was measured at the new location of the probe, but we want depth at the original location , which is the metal pole in the stream (calculated 0.079 by subtracting 'Lvl_m_Avg' value at 9/8/12 13:15 from "Stream_m_Avg' at 9/8/12 13:00)
2012-11-15 08:45 | 14944 | 12.45 | 3.606 | 0.201 | 0.275 | 0.28 | 0.105 | 0.060492 | 3.689 | 44.47 | 8.37 | Questionable pressure sensor data; Used pressure offset of 0.079 to recalculate 'Stream_m_Avg' -> the offset of 0.275 was measured at the new location of the probe, but we want depth at the original location , which is the metal pole in the stream (calculated 0.079 by subtracting 'Lvl_m_Avg' value at 9/8/12 13:15 from "Stream_m_Avg' at 9/8/12 13:00)
2012-11-15 09:00 | 14945 | 12.48 | 3.579 | 0.207 | 0.275 | 0.286 | 0.105 | 0.060418 | 3.658 | 44.54 | 8.37 | Questionable pressure sensor data; Used pressure offset of 0.079 to recalculate 'Stream_m_Avg' -> the offset of 0.275 was measured at the new location of the probe, but we want depth at the original location , which is the metal pole in the stream (calculated 0.079 by subtracting 'Lvl_m_Avg' value at 9/8/12 13:15 from "Stream_m_Avg' at 9/8/12 13:00)
2012-11-15 09:15 | 14946 | 12.5 | 3.548 | 0.211 | 0.275 | 0.29 | 0.105 | 0.060334 | 3.625 | 44.54 | 8.38 | Questionable pressure sensor data; Used pressure offset of 0.079 to recalculate 'Stream_m_Avg' -> the offset of 0.275 was measured at the new location of the probe, but we want depth at the original location , which is the metal pole in the stream (calculated 0.079 by subtracting 'Lvl_m_Avg' value at 9/8/12 13:15 from "Stream_m_Avg' at 9/8/12 13:00)
2012-11-15 09:30 | 14947 | 12.54 | 3.513 | 0.214 | 0.275 | 0.293 | 0.105 | 0.060257 | 3.588 | 44.61 | 8.39 | Questionable pressure sensor data; Used pressure offset of 0.079 to recalculate 'Stream_m_Avg' -> the offset of 0.275 was measured at the new location of the probe, but we want depth at the original location , which is the metal pole in the stream (calculated 0.079 by subtracting 'Lvl_m_Avg' value at 9/8/12 13:15 from "Stream_m_Avg' at 9/8/12 13:00)
2012-11-15 09:45 | 14948 | 12.55 | 3.473 | 0.217 | 0.275 | 0.296 | 0.105 | 0.06017 | 3.557 | 44.61 | 8.4 | Questionable pressure sensor data; Used pressure offset of 0.079 to recalculate 'Stream_m_Avg' -> the offset of 0.275 was measured at the new location of the probe, but we want depth at the original location , which is the metal pole in the stream (calculated 0.079 by subtracting 'Lvl_m_Avg' value at 9/8/12 13:15 from "Stream_m_Avg' at 9/8/12 13:00)
2012-11-15 10:00 | 14949 | 12.59 | 3.435 | 0.218 | 0.275 | 0.297 | 0.105 | 0.060089 | 3.515 | 44.61 | 8.4 | Questionable pressure sensor data; Used pressure offset of 0.079 to recalculate 'Stream_m_Avg' -> the offset of 0.275 was measured at the new location of the probe, but we want depth at the original location , which is the metal pole in the stream (calculated 0.079 by subtracting 'Lvl_m_Avg' value at 9/8/12 13:15 from "Stream_m_Avg' at 9/8/12 13:00)
2012-11-15 10:15 | 14950 | 12.65 | 3.399 | 0.219 | 0.275 | 0.298 | 0.105 | 0.060004 | 3.474 | 44.68 | 8.41 | Questionable pressure sensor data; Used pressure offset of 0.079 to recalculate 'Stream_m_Avg' -> the offset of 0.275 was measured at the new location of the probe, but we want depth at the original location , which is the metal pole in the stream (calculated 0.079 by subtracting 'Lvl_m_Avg' value at 9/8/12 13:15 from "Stream_m_Avg' at 9/8/12 13:00)
2012-11-15 10:30 | 14951 | 12.76 | 3.391 | 0.216 | 0.275 | 0.295 | 0.105 | 0.059966 | 3.466 | 44.69 | 8.41 | Questionable pressure sensor data; Used pressure offset of 0.079 to recalculate 'Stream_m_Avg' -> the offset of 0.275 was measured at the new location of the probe, but we want depth at the original location , which is the metal pole in the stream (calculated 0.079 by subtracting 'Lvl_m_Avg' value at 9/8/12 13:15 from "Stream_m_Avg' at 9/8/12 13:00)
2012-11-15 10:45 | 14952 | 12.93 | 3.473 | 0.205 | 0.275 | 0.284 | 0.105 | 0.060056 | 3.541 | 44.75 | 8.42 | Questionable pressure sensor data; Used pressure offset of 0.079 to recalculate 'Stream_m_Avg' -> the offset of 0.275 was measured at the new location of the probe, but we want depth at the original location , which is the metal pole in the stream (calculated 0.079 by subtracting 'Lvl_m_Avg' value at 9/8/12 13:15 from "Stream_m_Avg' at 9/8/12 13:00)
2012-11-15 11:00 | 14953 | 13.67 | 3.619 | 0.166 | 0.275 | 0.245 | 0.105 | 0.060312 | 3.687 | 44.68 | 8.41 | Questionable pressure sensor data; Used pressure offset of 0.079 to recalculate 'Stream_m_Avg' -> the offset of 0.275 was measured at the new location of the probe, but we want depth at the original location , which is the metal pole in the stream (calculated 0.079 by subtracting 'Lvl_m_Avg' value at 9/8/12 13:15 from "Stream_m_Avg' at 9/8/12 13:00)
2012-11-15 11:15 | 14954 | 13.64 | 3.72 | 0.127 | 0.275 | 0.206 | 0.105 | 0.060501 | 3.8 | 44.61 | 8.4 | Questionable pressure sensor data; Used pressure offset of 0.079 to recalculate 'Stream_m_Avg' -> the offset of 0.275 was measured at the new location of the probe, but we want depth at the original location , which is the metal pole in the stream (calculated 0.079 by subtracting 'Lvl_m_Avg' value at 9/8/12 13:15 from "Stream_m_Avg' at 9/8/12 13:00)
2012-11-15 11:30 | 14955 | 13.6 | 3.81 | 0.09 | 0.275 | 0.169 | 0.105 | 0.060653 | 3.886 | 44.47 | 8.38 | Questionable pressure sensor data; Used pressure offset of 0.079 to recalculate 'Stream_m_Avg' -> the offset of 0.275 was measured at the new location of the probe, but we want depth at the original location , which is the metal pole in the stream (calculated 0.079 by subtracting 'Lvl_m_Avg' value at 9/8/12 13:15 from "Stream_m_Avg' at 9/8/12 13:00)
2012-11-15 11:45 | 14956 | 13.58 | 3.927 | 0.058 | 0.275 | 0.137 | 0.105 | 0.060842 | 4.002 | 44.33 | 8.35 | Questionable pressure sensor data; Used pressure offset of 0.079 to recalculate 'Stream_m_Avg' -> the offset of 0.275 was measured at the new location of the probe, but we want depth at the original location , which is the metal pole in the stream (calculated 0.079 by subtracting 'Lvl_m_Avg' value at 9/8/12 13:15 from "Stream_m_Avg' at 9/8/12 13:00)
2012-11-15 12:00 | 14957 | 13.52 | 4.054 | 0.03 | 0.275 | 0.109 | 0.105 | 0.061074 | 4.132 | 44.05 | 8.31 | Questionable pressure sensor data; Used pressure offset of 0.079 to recalculate 'Stream_m_Avg' -> the offset of 0.275 was measured at the new location of the probe, but we want depth at the original location , which is the metal pole in the stream (calculated 0.079 by subtracting 'Lvl_m_Avg' value at 9/8/12 13:15 from "Stream_m_Avg' at 9/8/12 13:00)
2012-11-15 12:15 | 14958 | 13.44 | 4.195 | 0.02 | 0.275 | 0.099 | 0.105 | 0.061339 | 4.273 | 43.85 | 8.27 | Questionable pressure sensor data; Used pressure offset of 0.079 to recalculate 'Stream_m_Avg' -> the offset of 0.275 was measured at the new location of the probe, but we want depth at the original location , which is the metal pole in the stream (calculated 0.079 by subtracting 'Lvl_m_Avg' value at 9/8/12 13:15 from "Stream_m_Avg' at 9/8/12 13:00)
2012-11-15 12:30 | 14959 | 13.43 | 4.356 | 0.034 | 0.275 | 0.113 | 0.105 | 0.061641 | 4.431 | 43.71 | 8.23 | Questionable pressure sensor data; Used pressure offset of 0.079 to recalculate 'Stream_m_Avg' -> the offset of 0.275 was measured at the new location of the probe, but we want depth at the original location , which is the metal pole in the stream (calculated 0.079 by subtracting 'Lvl_m_Avg' value at 9/8/12 13:15 from "Stream_m_Avg' at 9/8/12 13:00)
2012-11-15 12:45 | 14960 | 13.44 | 4.526 | 0.038 | 0.275 | 0.117 | 0.105 | 0.06198 | 4.601 | 43.54 | 8.21 | Questionable pressure sensor data; Used pressure offset of 0.079 to recalculate 'Stream_m_Avg' -> the offset of 0.275 was measured at the new location of the probe, but we want depth at the original location , which is the metal pole in the stream (calculated 0.079 by subtracting 'Lvl_m_Avg' value at 9/8/12 13:15 from "Stream_m_Avg' at 9/8/12 13:00)
2012-11-15 13:00 | 14961 | 13.5 | 4.692 | 0.012 | 0.275 | 0.091 | 0.105 | 0.06232 | 4.767 | 43.44 | 8.18 | Questionable pressure sensor data; Used pressure offset of 0.079 to recalculate 'Stream_m_Avg' -> the offset of 0.275 was measured at the new location of the probe, but we want depth at the original location , which is the metal pole in the stream (calculated 0.079 by subtracting 'Lvl_m_Avg' value at 9/8/12 13:15 from "Stream_m_Avg' at 9/8/12 13:00)
2012-11-15 13:15 | 14962 | 13.46 | 4.831 | -0.033 | 0.275 | 0.046 | 0.105 | 0.062613 | 4.914 | 43.24 | 8.15 | Questionable pressure sensor data; Used pressure offset of 0.079 to recalculate 'Stream_m_Avg' -> the offset of 0.275 was measured at the new location of the probe, but we want depth at the original location , which is the metal pole in the stream (calculated 0.079 by subtracting 'Lvl_m_Avg' value at 9/8/12 13:15 from "Stream_m_Avg' at 9/8/12 13:00)
2012-11-15 13:30 | 14963 | 13.43 | 4.926 | -0.051 | 0.275 | 0.028 | 0.105 | 0.062823 | 5.014 | 43.09 | 8.13 | Questionable pressure sensor data; Used pressure offset of 0.079 to recalculate 'Stream_m_Avg' -> the offset of 0.275 was measured at the new location of the probe, but we want depth at the original location , which is the metal pole in the stream (calculated 0.079 by subtracting 'Lvl_m_Avg' value at 9/8/12 13:15 from "Stream_m_Avg' at 9/8/12 13:00)
2012-11-15 13:45 | 14964 | 13.44 | 5.036 | -0.041 | 0.275 | 0.038 | 0.105 | 0.063048 | 5.126 | 42.96 | 8.09 | Questionable pressure sensor data; Used pressure offset of 0.079 to recalculate 'Stream_m_Avg' -> the offset of 0.275 was measured at the new location of the probe, but we want depth at the original location , which is the metal pole in the stream (calculated 0.079 by subtracting 'Lvl_m_Avg' value at 9/8/12 13:15 from "Stream_m_Avg' at 9/8/12 13:00)
2012-11-15 14:00 | 14965 | 13.42 | 5.129 | -0.063 | 0.275 | 0.016 | 0.105 | 0.063244 | 5.218 | 42.89 | 8.07 | Questionable pressure sensor data; Used pressure offset of 0.079 to recalculate 'Stream_m_Avg' -> the offset of 0.275 was measured at the new location of the probe, but we want depth at the original location , which is the metal pole in the stream (calculated 0.079 by subtracting 'Lvl_m_Avg' value at 9/8/12 13:15 from "Stream_m_Avg' at 9/8/12 13:00)
2012-11-15 14:15 | 14966 | 13.39 | 5.214 | -0.08 | 0.275 | -0.001 | 0.105 | 0.063434 | 5.302 | 42.75 | 8.06 | Questionable pressure sensor data; Used pressure offset of 0.079 to recalculate 'Stream_m_Avg' -> the offset of 0.275 was measured at the new location of the probe, but we want depth at the original location , which is the metal pole in the stream (calculated 0.079 by subtracting 'Lvl_m_Avg' value at 9/8/12 13:15 from "Stream_m_Avg' at 9/8/12 13:00)
2012-11-15 14:30 | 14967 | 13.37 | 5.28 | -0.078 | 0.275 | 0.001 | 0.105 | 0.063617 | 5.374 | 42.57 | 8.03 | Questionable pressure sensor data; Used pressure offset of 0.079 to recalculate 'Stream_m_Avg' -> the offset of 0.275 was measured at the new location of the probe, but we want depth at the original location , which is the metal pole in the stream (calculated 0.079 by subtracting 'Lvl_m_Avg' value at 9/8/12 13:15 from "Stream_m_Avg' at 9/8/12 13:00)
2012-11-15 14:45 | 14968 | 13.26 | 5.306 | -0.053 | 0.275 | 0.026 | 0.105 | 0.063725 | 5.405 | 42.47 | 8 | Questionable pressure sensor data; Used pressure offset of 0.079 to recalculate 'Stream_m_Avg' -> the offset of 0.275 was measured at the new location of the probe, but we want depth at the original location , which is the metal pole in the stream (calculated 0.079 by subtracting 'Lvl_m_Avg' value at 9/8/12 13:15 from "Stream_m_Avg' at 9/8/12 13:00)
2012-11-15 15:00 | 14969 | 13.17 | 5.277 | -0.005 | 0.275 | 0.074 | 0.105 | 0.063726 | 5.379 | 42.47 | 7.993 | Questionable pressure sensor data; Used pressure offset of 0.079 to recalculate 'Stream_m_Avg' -> the offset of 0.275 was measured at the new location of the probe, but we want depth at the original location , which is the metal pole in the stream (calculated 0.079 by subtracting 'Lvl_m_Avg' value at 9/8/12 13:15 from "Stream_m_Avg' at 9/8/12 13:00)
2012-11-15 15:15 | 14970 | 13.09 | 5.254 | 0.03 | 0.275 | 0.109 | 0.105 | 0.063727 | 5.347 | 42.45 | 7.991 | Questionable pressure sensor data; Used pressure offset of 0.079 to recalculate 'Stream_m_Avg' -> the offset of 0.275 was measured at the new location of the probe, but we want depth at the original location , which is the metal pole in the stream (calculated 0.079 by subtracting 'Lvl_m_Avg' value at 9/8/12 13:15 from "Stream_m_Avg' at 9/8/12 13:00)
2012-11-15 15:30 | 14971 | 13.04 | 5.235 | 0.055 | 0.275 | 0.134 | 0.105 | 0.06373 | 5.322 | 42.45 | 7.99 | Questionable pressure sensor data; Used pressure offset of 0.079 to recalculate 'Stream_m_Avg' -> the offset of 0.275 was measured at the new location of the probe, but we want depth at the original location , which is the metal pole in the stream (calculated 0.079 by subtracting 'Lvl_m_Avg' value at 9/8/12 13:15 from "Stream_m_Avg' at 9/8/12 13:00)
2012-11-15 15:45 | 14972 | 12.97 | 5.205 | 0.07 | 0.275 | 0.149 | 0.105 | 0.063738 | 5.296 | 42.48 | 7.997 | Questionable pressure sensor data; Used pressure offset of 0.079 to recalculate 'Stream_m_Avg' -> the offset of 0.275 was measured at the new location of the probe, but we want depth at the original location , which is the metal pole in the stream (calculated 0.079 by subtracting 'Lvl_m_Avg' value at 9/8/12 13:15 from "Stream_m_Avg' at 9/8/12 13:00)
2012-11-15 16:00 | 14973 | 13 | 5.144 | 0.083 | 0.275 | 0.162 | 0.105 | 0.063683 | 5.238 | 42.49 | 8 | Questionable pressure sensor data; Used pressure offset of 0.079 to recalculate 'Stream_m_Avg' -> the offset of 0.275 was measured at the new location of the probe, but we want depth at the original location , which is the metal pole in the stream (calculated 0.079 by subtracting 'Lvl_m_Avg' value at 9/8/12 13:15 from "Stream_m_Avg' at 9/8/12 13:00)
2012-11-15 16:15 | 14974 | 13.06 | 5.07 | 0.093 | 0.275 | 0.172 | 0.105 | 0.063582 | 5.166 | 42.56 | 8.01 | Questionable pressure sensor data; Used pressure offset of 0.079 to recalculate 'Stream_m_Avg' -> the offset of 0.275 was measured at the new location of the probe, but we want depth at the original location , which is the metal pole in the stream (calculated 0.079 by subtracting 'Lvl_m_Avg' value at 9/8/12 13:15 from "Stream_m_Avg' at 9/8/12 13:00)
2012-11-15 16:30 | 14975 | 13.09 | 4.999 | 0.094 | 0.275 | 0.173 | 0.105 | 0.06347 | 5.09 | 42.67 | 8.02 | Questionable pressure sensor data; Used pressure offset of 0.079 to recalculate 'Stream_m_Avg' -> the offset of 0.275 was measured at the new location of the probe, but we want depth at the original location , which is the metal pole in the stream (calculated 0.079 by subtracting 'Lvl_m_Avg' value at 9/8/12 13:15 from "Stream_m_Avg' at 9/8/12 13:00)
2012-11-15 16:45 | 14976 | 13.15 | 4.936 | 0.092 | 0.275 | 0.171 | 0.106 | 0.063371 | 5.029 | 42.7 | 8.03 | Questionable pressure sensor data; Used pressure offset of 0.079 to recalculate 'Stream_m_Avg' -> the offset of 0.275 was measured at the new location of the probe, but we want depth at the original location , which is the metal pole in the stream (calculated 0.079 by subtracting 'Lvl_m_Avg' value at 9/8/12 13:15 from "Stream_m_Avg' at 9/8/12 13:00)
2012-11-15 17:00 | 14977 | 12.97 | 4.879 | 0.091 | 0.275 | 0.17 | 0.106 | 0.063278 | 4.97 | 42.63 | 8.02 | Questionable pressure sensor data; Used pressure offset of 0.079 to recalculate 'Stream_m_Avg' -> the offset of 0.275 was measured at the new location of the probe, but we want depth at the original location , which is the metal pole in the stream (calculated 0.079 by subtracting 'Lvl_m_Avg' value at 9/8/12 13:15 from "Stream_m_Avg' at 9/8/12 13:00)
2012-11-15 17:15 | 14978 | 12.85 | 4.829 | 0.099 | 0.275 | 0.178 | 0.106 | 0.063197 | 4.92 | 42.8 | 8.02 | Questionable pressure sensor data; Used pressure offset of 0.079 to recalculate 'Stream_m_Avg' -> the offset of 0.275 was measured at the new location of the probe, but we want depth at the original location , which is the metal pole in the stream (calculated 0.079 by subtracting 'Lvl_m_Avg' value at 9/8/12 13:15 from "Stream_m_Avg' at 9/8/12 13:00)
2012-11-15 17:30 | 14979 | 12.76 | 4.775 | 0.115 | 0.275 | 0.194 | 0.106 | 0.063112 | 4.866 | 42.9 | 8.07 | Questionable pressure sensor data; Used pressure offset of 0.079 to recalculate 'Stream_m_Avg' -> the offset of 0.275 was measured at the new location of the probe, but we want depth at the original location , which is the metal pole in the stream (calculated 0.079 by subtracting 'Lvl_m_Avg' value at 9/8/12 13:15 from "Stream_m_Avg' at 9/8/12 13:00)
2012-11-15 17:45 | 14980 | 12.71 | 4.725 | 0.129 | 0.275 | 0.208 | 0.106 | 0.063045 | 4.811 | 42.9 | 8.07 | Questionable pressure sensor data; Used pressure offset of 0.079 to recalculate 'Stream_m_Avg' -> the offset of 0.275 was measured at the new location of the probe, but we want depth at the original location , which is the metal pole in the stream (calculated 0.079 by subtracting 'Lvl_m_Avg' value at 9/8/12 13:15 from "Stream_m_Avg' at 9/8/12 13:00)
2012-11-15 18:00 | 14981 | 12.69 | 4.671 | 0.14 | 0.275 | 0.219 | 0.106 | 0.062971 | 4.756 | 42.9 | 8.08 | Questionable pressure sensor data; Used pressure offset of 0.079 to recalculate 'Stream_m_Avg' -> the offset of 0.275 was measured at the new location of the probe, but we want depth at the original location , which is the metal pole in the stream (calculated 0.079 by subtracting 'Lvl_m_Avg' value at 9/8/12 13:15 from "Stream_m_Avg' at 9/8/12 13:00)
2012-11-15 18:15 | 14982 | 12.68 | 4.613 | 0.152 | 0.275 | 0.231 | 0.106 | 0.06287 | 4.706 | 43.04 | 8.08 | Questionable pressure sensor data; Used pressure offset of 0.079 to recalculate 'Stream_m_Avg' -> the offset of 0.275 was measured at the new location of the probe, but we want depth at the original location , which is the metal pole in the stream (calculated 0.079 by subtracting 'Lvl_m_Avg' value at 9/8/12 13:15 from "Stream_m_Avg' at 9/8/12 13:00)
2012-11-15 18:30 | 14983 | 12.66 | 4.556 | 0.161 | 0.275 | 0.24 | 0.106 | 0.062764 | 4.643 | 43.04 | 8.1 | Questionable pressure sensor data; Used pressure offset of 0.079 to recalculate 'Stream_m_Avg' -> the offset of 0.275 was measured at the new location of the probe, but we want depth at the original location , which is the metal pole in the stream (calculated 0.079 by subtracting 'Lvl_m_Avg' value at 9/8/12 13:15 from "Stream_m_Avg' at 9/8/12 13:00)
2012-11-15 18:45 | 14984 | 12.64 | 4.498 | 0.17 | 0.275 | 0.249 | 0.106 | 0.062643 | 4.586 | 43.11 | 8.11 | Questionable pressure sensor data; Used pressure offset of 0.079 to recalculate 'Stream_m_Avg' -> the offset of 0.275 was measured at the new location of the probe, but we want depth at the original location , which is the metal pole in the stream (calculated 0.079 by subtracting 'Lvl_m_Avg' value at 9/8/12 13:15 from "Stream_m_Avg' at 9/8/12 13:00)
2012-11-15 19:00 | 14985 | 12.63 | 4.442 | 0.178 | 0.275 | 0.257 | 0.106 | 0.062518 | 4.533 | 43.18 | 8.12 | Questionable pressure sensor data; Used pressure offset of 0.079 to recalculate 'Stream_m_Avg' -> the offset of 0.275 was measured at the new location of the probe, but we want depth at the original location , which is the metal pole in the stream (calculated 0.079 by subtracting 'Lvl_m_Avg' value at 9/8/12 13:15 from "Stream_m_Avg' at 9/8/12 13:00)
2012-11-15 19:15 | 14986 | 12.62 | 4.389 | 0.184 | 0.275 | 0.263 | 0.106 | 0.062393 | 4.474 | 43.18 | 8.12 | Questionable pressure sensor data; Used pressure offset of 0.079 to recalculate 'Stream_m_Avg' -> the offset of 0.275 was measured at the new location of the probe, but we want depth at the original location , which is the metal pole in the stream (calculated 0.079 by subtracting 'Lvl_m_Avg' value at 9/8/12 13:15 from "Stream_m_Avg' at 9/8/12 13:00)
2012-11-15 19:30 | 14987 | 12.6 | 4.339 | 0.191 | 0.275 | 0.27 | 0.106 | 0.062268 | 4.423 | 43.25 | 8.14 | Questionable pressure sensor data; Used pressure offset of 0.079 to recalculate 'Stream_m_Avg' -> the offset of 0.275 was measured at the new location of the probe, but we want depth at the original location , which is the metal pole in the stream (calculated 0.079 by subtracting 'Lvl_m_Avg' value at 9/8/12 13:15 from "Stream_m_Avg' at 9/8/12 13:00)
2012-11-15 19:45 | 14988 | 12.61 | 4.292 | 0.195 | 0.275 | 0.274 | 0.106 | 0.062145 | 4.375 | 43.25 | 8.14 | Questionable pressure sensor data; Used pressure offset of 0.079 to recalculate 'Stream_m_Avg' -> the offset of 0.275 was measured at the new location of the probe, but we want depth at the original location , which is the metal pole in the stream (calculated 0.079 by subtracting 'Lvl_m_Avg' value at 9/8/12 13:15 from "Stream_m_Avg' at 9/8/12 13:00)
2012-11-15 20:00 | 14989 | 12.59 | 4.245 | 0.2 | 0.275 | 0.279 | 0.106 | 0.062041 | 4.332 | 43.32 | 8.15 | Questionable pressure sensor data; Used pressure offset of 0.079 to recalculate 'Stream_m_Avg' -> the offset of 0.275 was measured at the new location of the probe, but we want depth at the original location , which is the metal pole in the stream (calculated 0.079 by subtracting 'Lvl_m_Avg' value at 9/8/12 13:15 from "Stream_m_Avg' at 9/8/12 13:00)
2012-11-15 20:15 | 14990 | 12.58 | 4.192 | 0.205 | 0.275 | 0.284 | 0.106 | 0.061916 | 4.273 | 43.39 | 8.16 | Questionable pressure sensor data; Used pressure offset of 0.079 to recalculate 'Stream_m_Avg' -> the offset of 0.275 was measured at the new location of the probe, but we want depth at the original location , which is the metal pole in the stream (calculated 0.079 by subtracting 'Lvl_m_Avg' value at 9/8/12 13:15 from "Stream_m_Avg' at 9/8/12 13:00)
2012-11-15 20:30 | 14991 | 12.56 | 4.141 | 0.211 | 0.275 | 0.29 | 0.106 | 0.061798 | 4.223 | 43.46 | 8.17 | Questionable pressure sensor data; Used pressure offset of 0.079 to recalculate 'Stream_m_Avg' -> the offset of 0.275 was measured at the new location of the probe, but we want depth at the original location , which is the metal pole in the stream (calculated 0.079 by subtracting 'Lvl_m_Avg' value at 9/8/12 13:15 from "Stream_m_Avg' at 9/8/12 13:00)
2012-11-15 20:45 | 14992 | 12.55 | 4.091 | 0.216 | 0.275 | 0.295 | 0.106 | 0.061673 | 4.175 | 43.39 | 8.17 | Questionable pressure sensor data; Used pressure offset of 0.079 to recalculate 'Stream_m_Avg' -> the offset of 0.275 was measured at the new location of the probe, but we want depth at the original location , which is the metal pole in the stream (calculated 0.079 by subtracting 'Lvl_m_Avg' value at 9/8/12 13:15 from "Stream_m_Avg' at 9/8/12 13:00)
2012-11-15 21:00 | 14993 | 12.54 | 4.04 | 0.22 | 0.275 | 0.299 | 0.106 | 0.06156 | 4.123 | 43.32 | 8.16 | Questionable pressure sensor data; Used pressure offset of 0.079 to recalculate 'Stream_m_Avg' -> the offset of 0.275 was measured at the new location of the probe, but we want depth at the original location , which is the metal pole in the stream (calculated 0.079 by subtracting 'Lvl_m_Avg' value at 9/8/12 13:15 from "Stream_m_Avg' at 9/8/12 13:00)
2012-11-15 21:15 | 14994 | 12.53 | 3.994 | 0.223 | 0.275 | 0.302 | 0.106 | 0.061458 | 4.075 | 43.46 | 8.16 | Questionable pressure sensor data; Used pressure offset of 0.079 to recalculate 'Stream_m_Avg' -> the offset of 0.275 was measured at the new location of the probe, but we want depth at the original location , which is the metal pole in the stream (calculated 0.079 by subtracting 'Lvl_m_Avg' value at 9/8/12 13:15 from "Stream_m_Avg' at 9/8/12 13:00)
2012-11-15 21:30 | 14995 | 12.53 | 3.949 | 0.226 | 0.275 | 0.305 | 0.106 | 0.061351 | 4.027 | 43.46 | 8.18 | Questionable pressure sensor data; Used pressure offset of 0.079 to recalculate 'Stream_m_Avg' -> the offset of 0.275 was measured at the new location of the probe, but we want depth at the original location , which is the metal pole in the stream (calculated 0.079 by subtracting 'Lvl_m_Avg' value at 9/8/12 13:15 from "Stream_m_Avg' at 9/8/12 13:00)
2012-11-15 21:45 | 14996 | 12.52 | 3.909 | 0.227 | 0.275 | 0.306 | 0.106 | 0.061251 | 3.987 | 43.59 | 8.19 | Questionable pressure sensor data; Used pressure offset of 0.079 to recalculate 'Stream_m_Avg' -> the offset of 0.275 was measured at the new location of the probe, but we want depth at the original location , which is the metal pole in the stream (calculated 0.079 by subtracting 'Lvl_m_Avg' value at 9/8/12 13:15 from "Stream_m_Avg' at 9/8/12 13:00)
2012-11-15 22:00 | 14997 | 12.51 | 3.872 | 0.227 | 0.275 | 0.306 | 0.106 | 0.061169 | 3.951 | 43.66 | 8.21 | Questionable pressure sensor data; Used pressure offset of 0.079 to recalculate 'Stream_m_Avg' -> the offset of 0.275 was measured at the new location of the probe, but we want depth at the original location , which is the metal pole in the stream (calculated 0.079 by subtracting 'Lvl_m_Avg' value at 9/8/12 13:15 from "Stream_m_Avg' at 9/8/12 13:00)
2012-11-15 22:15 | 14998 | 12.5 | 3.833 | 0.227 | 0.275 | 0.306 | 0.106 | 0.061082 | 3.909 | 43.73 | 8.21 | Questionable pressure sensor data; Used pressure offset of 0.079 to recalculate 'Stream_m_Avg' -> the offset of 0.275 was measured at the new location of the probe, but we want depth at the original location , which is the metal pole in the stream (calculated 0.079 by subtracting 'Lvl_m_Avg' value at 9/8/12 13:15 from "Stream_m_Avg' at 9/8/12 13:00)
2012-11-15 22:30 | 14999 | 12.5 | 3.794 | 0.228 | 0.275 | 0.307 | 0.106 | 0.060989 | 3.872 | 43.66 | 8.21 | Questionable pressure sensor data; Used pressure offset of 0.079 to recalculate 'Stream_m_Avg' -> the offset of 0.275 was measured at the new location of the probe, but we want depth at the original location , which is the metal pole in the stream (calculated 0.079 by subtracting 'Lvl_m_Avg' value at 9/8/12 13:15 from "Stream_m_Avg' at 9/8/12 13:00)
2012-11-15 22:45 | 15000 | 12.49 | 3.756 | 0.227 | 0.275 | 0.306 | 0.106 | 0.060894 | 3.84 | 43.73 | 8.22 | Questionable pressure sensor data; Used pressure offset of 0.079 to recalculate 'Stream_m_Avg' -> the offset of 0.275 was measured at the new location of the probe, but we want depth at the original location , which is the metal pole in the stream (calculated 0.079 by subtracting 'Lvl_m_Avg' value at 9/8/12 13:15 from "Stream_m_Avg' at 9/8/12 13:00)
2012-11-15 23:00 | 15001 | 12.48 | 3.722 | 0.228 | 0.275 | 0.307 | 0.106 | 0.060816 | 3.801 | 43.74 | 8.23 | Questionable pressure sensor data; Used pressure offset of 0.079 to recalculate 'Stream_m_Avg' -> the offset of 0.275 was measured at the new location of the probe, but we want depth at the original location , which is the metal pole in the stream (calculated 0.079 by subtracting 'Lvl_m_Avg' value at 9/8/12 13:15 from "Stream_m_Avg' at 9/8/12 13:00)
2012-11-15 23:15 | 15002 | 12.47 | 3.689 | 0.229 | 0.275 | 0.308 | 0.106 | 0.060735 | 3.773 | 43.8 | 8.23 | Questionable pressure sensor data; Used pressure offset of 0.079 to recalculate 'Stream_m_Avg' -> the offset of 0.275 was measured at the new location of the probe, but we want depth at the original location , which is the metal pole in the stream (calculated 0.079 by subtracting 'Lvl_m_Avg' value at 9/8/12 13:15 from "Stream_m_Avg' at 9/8/12 13:00)
2012-11-15 23:30 | 15003 | 12.47 | 3.658 | 0.23 | 0.275 | 0.309 | 0.106 | 0.060654 | 3.74 | 43.74 | 8.24 | Questionable pressure sensor data; Used pressure offset of 0.079 to recalculate 'Stream_m_Avg' -> the offset of 0.275 was measured at the new location of the probe, but we want depth at the original location , which is the metal pole in the stream (calculated 0.079 by subtracting 'Lvl_m_Avg' value at 9/8/12 13:15 from "Stream_m_Avg' at 9/8/12 13:00)
2012-11-15 23:45 | 15004 | 12.46 | 3.629 | 0.23 | 0.275 | 0.309 | 0.106 | 0.060606 | 3.707 | 43.74 | 8.23 | Questionable pressure sensor data; Used pressure offset of 0.079 to recalculate 'Stream_m_Avg' -> the offset of 0.275 was measured at the new location of the probe, but we want depth at the original location , which is the metal pole in the stream (calculated 0.079 by subtracting 'Lvl_m_Avg' value at 9/8/12 13:15 from "Stream_m_Avg' at 9/8/12 13:00)
2012-11-16 | 15005 | 12.45 | 3.598 | 0.228 | 0.275 | 0.307 | 0.106 | 0.060533 | 3.677 | 43.81 | 8.24 | Questionable pressure sensor data; Used pressure offset of 0.079 to recalculate 'Stream_m_Avg' -> the offset of 0.275 was measured at the new location of the probe, but we want depth at the original location , which is the metal pole in the stream (calculated 0.079 by subtracting 'Lvl_m_Avg' value at 9/8/12 13:15 from "Stream_m_Avg' at 9/8/12 13:00)
2012-11-16 00:15 | 15006 | 12.44 | 3.575 | 0.227 | 0.275 | 0.306 | 0.106 | 0.060478 | 3.651 | 43.88 | 8.25 | Questionable pressure sensor data; Used pressure offset of 0.079 to recalculate 'Stream_m_Avg' -> the offset of 0.275 was measured at the new location of the probe, but we want depth at the original location , which is the metal pole in the stream (calculated 0.079 by subtracting 'Lvl_m_Avg' value at 9/8/12 13:15 from "Stream_m_Avg' at 9/8/12 13:00)
2012-11-16 00:30 | 15007 | 12.43 | 3.55 | 0.226 | 0.275 | 0.305 | 0.106 | 0.060416 | 3.631 | 43.88 | 8.26 | Questionable pressure sensor data; Used pressure offset of 0.079 to recalculate 'Stream_m_Avg' -> the offset of 0.275 was measured at the new location of the probe, but we want depth at the original location , which is the metal pole in the stream (calculated 0.079 by subtracting 'Lvl_m_Avg' value at 9/8/12 13:15 from "Stream_m_Avg' at 9/8/12 13:00)
2012-11-16 00:45 | 15008 | 12.42 | 3.523 | 0.227 | 0.275 | 0.306 | 0.106 | 0.060353 | 3.603 | 43.88 | 8.26 | Questionable pressure sensor data; Used pressure offset of 0.079 to recalculate 'Stream_m_Avg' -> the offset of 0.275 was measured at the new location of the probe, but we want depth at the original location , which is the metal pole in the stream (calculated 0.079 by subtracting 'Lvl_m_Avg' value at 9/8/12 13:15 from "Stream_m_Avg' at 9/8/12 13:00)
2012-11-16 01:00 | 15009 | 12.41 | 3.499 | 0.224 | 0.275 | 0.303 | 0.106 | 0.0603 | 3.574 | 43.88 | 8.27 | Questionable pressure sensor data; Used pressure offset of 0.079 to recalculate 'Stream_m_Avg' -> the offset of 0.275 was measured at the new location of the probe, but we want depth at the original location , which is the metal pole in the stream (calculated 0.079 by subtracting 'Lvl_m_Avg' value at 9/8/12 13:15 from "Stream_m_Avg' at 9/8/12 13:00)
2012-11-16 01:15 | 15010 | 12.41 | 3.491 | 0.216 | 0.275 | 0.295 | 0.106 | 0.060291 | 3.574 | 44.01 | 8.27 | Questionable pressure sensor data; Used pressure offset of 0.079 to recalculate 'Stream_m_Avg' -> the offset of 0.275 was measured at the new location of the probe, but we want depth at the original location , which is the metal pole in the stream (calculated 0.079 by subtracting 'Lvl_m_Avg' value at 9/8/12 13:15 from "Stream_m_Avg' at 9/8/12 13:00)
2012-11-16 01:30 | 15011 | 12.4 | 3.499 | 0.206 | 0.275 | 0.285 | 0.105 | 0.06029 | 3.575 | 43.94 | 8.27 | Questionable pressure sensor data; Used pressure offset of 0.079 to recalculate 'Stream_m_Avg' -> the offset of 0.275 was measured at the new location of the probe, but we want depth at the original location , which is the metal pole in the stream (calculated 0.079 by subtracting 'Lvl_m_Avg' value at 9/8/12 13:15 from "Stream_m_Avg' at 9/8/12 13:00)
2012-11-16 01:45 | 15012 | 12.39 | 3.516 | 0.199 | 0.275 | 0.278 | 0.105 | 0.060322 | 3.594 | 43.94 | 8.27 | Questionable pressure sensor data; Used pressure offset of 0.079 to recalculate 'Stream_m_Avg' -> the offset of 0.275 was measured at the new location of the probe, but we want depth at the original location , which is the metal pole in the stream (calculated 0.079 by subtracting 'Lvl_m_Avg' value at 9/8/12 13:15 from "Stream_m_Avg' at 9/8/12 13:00)
2012-11-16 02:00 | 15013 | 12.38 | 3.535 | 0.194 | 0.275 | 0.273 | 0.105 | 0.06035 | 3.614 | 43.94 | 8.26 | Questionable pressure sensor data; Used pressure offset of 0.079 to recalculate 'Stream_m_Avg' -> the offset of 0.275 was measured at the new location of the probe, but we want depth at the original location , which is the metal pole in the stream (calculated 0.079 by subtracting 'Lvl_m_Avg' value at 9/8/12 13:15 from "Stream_m_Avg' at 9/8/12 13:00)
2012-11-16 02:15 | 15014 | 12.37 | 3.551 | 0.186 | 0.275 | 0.265 | 0.105 | 0.060382 | 3.63 | 43.87 | 8.26 | Questionable pressure sensor data; Used pressure offset of 0.079 to recalculate 'Stream_m_Avg' -> the offset of 0.275 was measured at the new location of the probe, but we want depth at the original location , which is the metal pole in the stream (calculated 0.079 by subtracting 'Lvl_m_Avg' value at 9/8/12 13:15 from "Stream_m_Avg' at 9/8/12 13:00)
2012-11-16 02:30 | 15015 | 12.36 | 3.565 | 0.183 | 0.275 | 0.262 | 0.105 | 0.060412 | 3.639 | 44.01 | 8.27 | Questionable pressure sensor data; Used pressure offset of 0.079 to recalculate 'Stream_m_Avg' -> the offset of 0.275 was measured at the new location of the probe, but we want depth at the original location , which is the metal pole in the stream (calculated 0.079 by subtracting 'Lvl_m_Avg' value at 9/8/12 13:15 from "Stream_m_Avg' at 9/8/12 13:00)
2012-11-16 02:45 | 15016 | 12.36 | 3.58 | 0.18 | 0.275 | 0.259 | 0.105 | 0.060438 | 3.656 | 43.9 | 8.26 | Questionable pressure sensor data; Used pressure offset of 0.079 to recalculate 'Stream_m_Avg' -> the offset of 0.275 was measured at the new location of the probe, but we want depth at the original location , which is the metal pole in the stream (calculated 0.079 by subtracting 'Lvl_m_Avg' value at 9/8/12 13:15 from "Stream_m_Avg' at 9/8/12 13:00)
2012-11-16 03:00 | 15017 | 12.35 | 3.594 | 0.177 | 0.275 | 0.256 | 0.105 | 0.060464 | 3.672 | 43.93 | 8.26 | Questionable pressure sensor data; Used pressure offset of 0.079 to recalculate 'Stream_m_Avg' -> the offset of 0.275 was measured at the new location of the probe, but we want depth at the original location , which is the metal pole in the stream (calculated 0.079 by subtracting 'Lvl_m_Avg' value at 9/8/12 13:15 from "Stream_m_Avg' at 9/8/12 13:00)
2012-11-16 03:15 | 15018 | 12.34 | 3.605 | 0.174 | 0.275 | 0.253 | 0.105 | 0.060486 | 3.679 | 43.8 | 8.25 | Questionable pressure sensor data; Used pressure offset of 0.079 to recalculate 'Stream_m_Avg' -> the offset of 0.275 was measured at the new location of the probe, but we want depth at the original location , which is the metal pole in the stream (calculated 0.079 by subtracting 'Lvl_m_Avg' value at 9/8/12 13:15 from "Stream_m_Avg' at 9/8/12 13:00)
2012-11-16 03:30 | 15019 | 12.33 | 3.613 | 0.171 | 0.275 | 0.25 | 0.105 | 0.060501 | 3.691 | 43.76 | 8.24 | Questionable pressure sensor data; Used pressure offset of 0.079 to recalculate 'Stream_m_Avg' -> the offset of 0.275 was measured at the new location of the probe, but we want depth at the original location , which is the metal pole in the stream (calculated 0.079 by subtracting 'Lvl_m_Avg' value at 9/8/12 13:15 from "Stream_m_Avg' at 9/8/12 13:00)
2012-11-16 03:45 | 15020 | 12.33 | 3.619 | 0.168 | 0.275 | 0.247 | 0.105 | 0.06052 | 3.695 | 43.66 | 8.23 | Questionable pressure sensor data; Used pressure offset of 0.079 to recalculate 'Stream_m_Avg' -> the offset of 0.275 was measured at the new location of the probe, but we want depth at the original location , which is the metal pole in the stream (calculated 0.079 by subtracting 'Lvl_m_Avg' value at 9/8/12 13:15 from "Stream_m_Avg' at 9/8/12 13:00)
2012-11-16 04:00 | 15021 | 12.32 | 3.616 | 0.168 | 0.275 | 0.247 | 0.105 | 0.060514 | 3.692 | 43.73 | 8.23 | Questionable pressure sensor data; Used pressure offset of 0.079 to recalculate 'Stream_m_Avg' -> the offset of 0.275 was measured at the new location of the probe, but we want depth at the original location , which is the metal pole in the stream (calculated 0.079 by subtracting 'Lvl_m_Avg' value at 9/8/12 13:15 from "Stream_m_Avg' at 9/8/12 13:00)
2012-11-16 04:15 | 15022 | 12.32 | 3.614 | 0.165 | 0.275 | 0.244 | 0.105 | 0.060514 | 3.692 | 43.73 | 8.22 | Questionable pressure sensor data; Used pressure offset of 0.079 to recalculate 'Stream_m_Avg' -> the offset of 0.275 was measured at the new location of the probe, but we want depth at the original location , which is the metal pole in the stream (calculated 0.079 by subtracting 'Lvl_m_Avg' value at 9/8/12 13:15 from "Stream_m_Avg' at 9/8/12 13:00)
2012-11-16 04:30 | 15023 | 12.31 | 3.61 | 0.163 | 0.275 | 0.242 | 0.105 | 0.060517 | 3.686 | 43.73 | 8.22 | Questionable pressure sensor data; Used pressure offset of 0.079 to recalculate 'Stream_m_Avg' -> the offset of 0.275 was measured at the new location of the probe, but we want depth at the original location , which is the metal pole in the stream (calculated 0.079 by subtracting 'Lvl_m_Avg' value at 9/8/12 13:15 from "Stream_m_Avg' at 9/8/12 13:00)
2012-11-16 04:45 | 15024 | 12.31 | 3.613 | 0.16 | 0.275 | 0.239 | 0.106 | 0.060531 | 3.685 | 43.73 | 8.23 | Questionable pressure sensor data; Used pressure offset of 0.079 to recalculate 'Stream_m_Avg' -> the offset of 0.275 was measured at the new location of the probe, but we want depth at the original location , which is the metal pole in the stream (calculated 0.079 by subtracting 'Lvl_m_Avg' value at 9/8/12 13:15 from "Stream_m_Avg' at 9/8/12 13:00)
2012-11-16 05:00 | 15025 | 12.3 | 3.62 | 0.154 | 0.275 | 0.233 | 0.105 | 0.06054 | 3.698 | 43.66 | 8.23 | Questionable pressure sensor data; Used pressure offset of 0.079 to recalculate 'Stream_m_Avg' -> the offset of 0.275 was measured at the new location of the probe, but we want depth at the original location , which is the metal pole in the stream (calculated 0.079 by subtracting 'Lvl_m_Avg' value at 9/8/12 13:15 from "Stream_m_Avg' at 9/8/12 13:00)
2012-11-16 05:15 | 15026 | 12.3 | 3.633 | 0.147 | 0.275 | 0.226 | 0.105 | 0.060573 | 3.709 | 43.66 | 8.22 | Questionable pressure sensor data; Used pressure offset of 0.079 to recalculate 'Stream_m_Avg' -> the offset of 0.275 was measured at the new location of the probe, but we want depth at the original location , which is the metal pole in the stream (calculated 0.079 by subtracting 'Lvl_m_Avg' value at 9/8/12 13:15 from "Stream_m_Avg' at 9/8/12 13:00)
2012-11-16 05:30 | 15027 | 12.3 | 3.646 | 0.143 | 0.275 | 0.222 | 0.105 | 0.060594 | 3.727 | 43.59 | 8.21 | Questionable pressure sensor data; Used pressure offset of 0.079 to recalculate 'Stream_m_Avg' -> the offset of 0.275 was measured at the new location of the probe, but we want depth at the original location , which is the metal pole in the stream (calculated 0.079 by subtracting 'Lvl_m_Avg' value at 9/8/12 13:15 from "Stream_m_Avg' at 9/8/12 13:00)
2012-11-16 05:45 | 15028 | 12.3 | 3.658 | 0.142 | 0.275 | 0.221 | 0.105 | 0.060617 | 3.731 | 43.66 | 8.22 | Questionable pressure sensor data; Used pressure offset of 0.079 to recalculate 'Stream_m_Avg' -> the offset of 0.275 was measured at the new location of the probe, but we want depth at the original location , which is the metal pole in the stream (calculated 0.079 by subtracting 'Lvl_m_Avg' value at 9/8/12 13:15 from "Stream_m_Avg' at 9/8/12 13:00)
2012-11-16 06:00 | 15029 | 12.3 | 3.667 | 0.141 | 0.275 | 0.22 | 0.105 | 0.060646 | 3.744 | 43.59 | 8.21 | Questionable pressure sensor data; Used pressure offset of 0.079 to recalculate 'Stream_m_Avg' -> the offset of 0.275 was measured at the new location of the probe, but we want depth at the original location , which is the metal pole in the stream (calculated 0.079 by subtracting 'Lvl_m_Avg' value at 9/8/12 13:15 from "Stream_m_Avg' at 9/8/12 13:00)
2012-11-16 06:15 | 15030 | 12.3 | 3.675 | 0.14 | 0.275 | 0.219 | 0.106 | 0.060664 | 3.751 | 43.59 | 8.2 | Questionable pressure sensor data; Used pressure offset of 0.079 to recalculate 'Stream_m_Avg' -> the offset of 0.275 was measured at the new location of the probe, but we want depth at the original location , which is the metal pole in the stream (calculated 0.079 by subtracting 'Lvl_m_Avg' value at 9/8/12 13:15 from "Stream_m_Avg' at 9/8/12 13:00)
2012-11-16 06:30 | 15031 | 12.3 | 3.682 | 0.139 | 0.275 | 0.218 | 0.105 | 0.060684 | 3.764 | 43.53 | 8.2 | Questionable pressure sensor data; Used pressure offset of 0.079 to recalculate 'Stream_m_Avg' -> the offset of 0.275 was measured at the new location of the probe, but we want depth at the original location , which is the metal pole in the stream (calculated 0.079 by subtracting 'Lvl_m_Avg' value at 9/8/12 13:15 from "Stream_m_Avg' at 9/8/12 13:00)
2012-11-16 06:45 | 15032 | 12.3 | 3.689 | 0.137 | 0.275 | 0.216 | 0.106 | 0.060703 | 3.769 | 43.66 | 8.2 | Questionable pressure sensor data; Used pressure offset of 0.079 to recalculate 'Stream_m_Avg' -> the offset of 0.275 was measured at the new location of the probe, but we want depth at the original location , which is the metal pole in the stream (calculated 0.079 by subtracting 'Lvl_m_Avg' value at 9/8/12 13:15 from "Stream_m_Avg' at 9/8/12 13:00)
2012-11-16 07:00 | 15033 | 12.3 | 3.694 | 0.134 | 0.275 | 0.213 | 0.106 | 0.06072 | 3.774 | 43.66 | 8.21 | Questionable pressure sensor data; Used pressure offset of 0.079 to recalculate 'Stream_m_Avg' -> the offset of 0.275 was measured at the new location of the probe, but we want depth at the original location , which is the metal pole in the stream (calculated 0.079 by subtracting 'Lvl_m_Avg' value at 9/8/12 13:15 from "Stream_m_Avg' at 9/8/12 13:00)
2012-11-16 07:15 | 15034 | 12.32 | 3.698 | 0.134 | 0.275 | 0.213 | 0.106 | 0.060726 | 3.777 | 43.59 | 8.2 | Questionable pressure sensor data; Used pressure offset of 0.079 to recalculate 'Stream_m_Avg' -> the offset of 0.275 was measured at the new location of the probe, but we want depth at the original location , which is the metal pole in the stream (calculated 0.079 by subtracting 'Lvl_m_Avg' value at 9/8/12 13:15 from "Stream_m_Avg' at 9/8/12 13:00)
2012-11-16 07:30 | 15035 | 12.3 | 3.703 | 0.132 | 0.275 | 0.211 | 0.106 | 0.060737 | 3.783 | 43.73 | 8.21 | Questionable pressure sensor data; Used pressure offset of 0.079 to recalculate 'Stream_m_Avg' -> the offset of 0.275 was measured at the new location of the probe, but we want depth at the original location , which is the metal pole in the stream (calculated 0.079 by subtracting 'Lvl_m_Avg' value at 9/8/12 13:15 from "Stream_m_Avg' at 9/8/12 13:00)
2012-11-16 07:45 | 15036 | 12.3 | 3.713 | 0.13 | 0.275 | 0.209 | 0.106 | 0.060758 | 3.792 | 43.66 | 8.21 | Questionable pressure sensor data; Used pressure offset of 0.079 to recalculate 'Stream_m_Avg' -> the offset of 0.275 was measured at the new location of the probe, but we want depth at the original location , which is the metal pole in the stream (calculated 0.079 by subtracting 'Lvl_m_Avg' value at 9/8/12 13:15 from "Stream_m_Avg' at 9/8/12 13:00)
2012-11-16 08:00 | 15037 | 12.29 | 3.724 | 0.128 | 0.275 | 0.207 | 0.106 | 0.060782 | 3.806 | 43.59 | 8.21 | Questionable pressure sensor data; Used pressure offset of 0.079 to recalculate 'Stream_m_Avg' -> the offset of 0.275 was measured at the new location of the probe, but we want depth at the original location , which is the metal pole in the stream (calculated 0.079 by subtracting 'Lvl_m_Avg' value at 9/8/12 13:15 from "Stream_m_Avg' at 9/8/12 13:00)
2012-11-16 08:15 | 15038 | 12.29 | 3.735 | 0.127 | 0.275 | 0.206 | 0.105 | 0.060801 | 3.819 | 43.59 | 8.2 | Questionable pressure sensor data; Used pressure offset of 0.079 to recalculate 'Stream_m_Avg' -> the offset of 0.275 was measured at the new location of the probe, but we want depth at the original location , which is the metal pole in the stream (calculated 0.079 by subtracting 'Lvl_m_Avg' value at 9/8/12 13:15 from "Stream_m_Avg' at 9/8/12 13:00)
2012-11-16 08:30 | 15039 | 12.3 | 3.746 | 0.124 | 0.275 | 0.203 | 0.105 | 0.060817 | 3.826 | 43.59 | 8.2 | Questionable pressure sensor data; Used pressure offset of 0.079 to recalculate 'Stream_m_Avg' -> the offset of 0.275 was measured at the new location of the probe, but we want depth at the original location , which is the metal pole in the stream (calculated 0.079 by subtracting 'Lvl_m_Avg' value at 9/8/12 13:15 from "Stream_m_Avg' at 9/8/12 13:00)
2012-11-16 08:45 | 15040 | 12.3 | 3.722 | 0.127 | 0.275 | 0.206 | 0.105 | 0.060747 | 3.815 | 43.66 | 8.21 | Questionable pressure sensor data; Used pressure offset of 0.079 to recalculate 'Stream_m_Avg' -> the offset of 0.275 was measured at the new location of the probe, but we want depth at the original location , which is the metal pole in the stream (calculated 0.079 by subtracting 'Lvl_m_Avg' value at 9/8/12 13:15 from "Stream_m_Avg' at 9/8/12 13:00)
2012-11-16 09:00 | 15041 | 12.3 | 3.632 | 0.13 | 0.275 | 0.209 | 0.105 | 0.060507 | 3.72 | 43.73 | 8.22 | Questionable pressure sensor data; Used pressure offset of 0.079 to recalculate 'Stream_m_Avg' -> the offset of 0.275 was measured at the new location of the probe, but we want depth at the original location , which is the metal pole in the stream (calculated 0.079 by subtracting 'Lvl_m_Avg' value at 9/8/12 13:15 from "Stream_m_Avg' at 9/8/12 13:00)
2012-11-16 09:15 | 15042 | 12.3 | 3.499 | 0.131 | 0.275 | 0.21 | 0.105 | 0.06014 | 3.592 | 43.93 | 8.25 | Questionable pressure sensor data; Used pressure offset of 0.079 to recalculate 'Stream_m_Avg' -> the offset of 0.275 was measured at the new location of the probe, but we want depth at the original location , which is the metal pole in the stream (calculated 0.079 by subtracting 'Lvl_m_Avg' value at 9/8/12 13:15 from "Stream_m_Avg' at 9/8/12 13:00)
2012-11-16 09:30 | 15043 | 12.3 | 3.368 | 0.132 | 0.275 | 0.211 | 0.105 | 0.059754 | 3.45 | 44.07 | 8.28 | Questionable pressure sensor data; Used pressure offset of 0.079 to recalculate 'Stream_m_Avg' -> the offset of 0.275 was measured at the new location of the probe, but we want depth at the original location , which is the metal pole in the stream (calculated 0.079 by subtracting 'Lvl_m_Avg' value at 9/8/12 13:15 from "Stream_m_Avg' at 9/8/12 13:00)
2012-11-16 09:45 | 15044 | 12.3 | 3.233 | 0.13 | 0.275 | 0.209 | 0.105 | 0.059347 | 3.316 | 44.2 | 8.31 | Questionable pressure sensor data; Used pressure offset of 0.079 to recalculate 'Stream_m_Avg' -> the offset of 0.275 was measured at the new location of the probe, but we want depth at the original location , which is the metal pole in the stream (calculated 0.079 by subtracting 'Lvl_m_Avg' value at 9/8/12 13:15 from "Stream_m_Avg' at 9/8/12 13:00)
2012-11-16 10:00 | 15045 | 12.32 | 3.181 | 0.128 | 0.275 | 0.207 | 0.105 | 0.05914 | 3.252 | 44.27 | 8.33 | Questionable pressure sensor data; Used pressure offset of 0.079 to recalculate 'Stream_m_Avg' -> the offset of 0.275 was measured at the new location of the probe, but we want depth at the original location , which is the metal pole in the stream (calculated 0.079 by subtracting 'Lvl_m_Avg' value at 9/8/12 13:15 from "Stream_m_Avg' at 9/8/12 13:00)
2012-11-16 10:15 | 15046 | 12.33 | 3.163 | 0.125 | 0.275 | 0.204 | 0.104 | 0.059005 | 3.24 | 44.34 | 8.34 | Questionable pressure sensor data; Used pressure offset of 0.079 to recalculate 'Stream_m_Avg' -> the offset of 0.275 was measured at the new location of the probe, but we want depth at the original location , which is the metal pole in the stream (calculated 0.079 by subtracting 'Lvl_m_Avg' value at 9/8/12 13:15 from "Stream_m_Avg' at 9/8/12 13:00)
2012-11-16 10:30 | 15047 | 12.33 | 3.172 | 0.121 | 0.275 | 0.2 | 0.104 | 0.058939 | 3.248 | 44.34 | 8.34 | Questionable pressure sensor data; Used pressure offset of 0.079 to recalculate 'Stream_m_Avg' -> the offset of 0.275 was measured at the new location of the probe, but we want depth at the original location , which is the metal pole in the stream (calculated 0.079 by subtracting 'Lvl_m_Avg' value at 9/8/12 13:15 from "Stream_m_Avg' at 9/8/12 13:00)
2012-11-16 10:45 | 15048 | 12.34 | 3.204 | 0.116 | 0.275 | 0.195 | 0.104 | 0.058925 | 3.273 | 44.27 | 8.34 | Questionable pressure sensor data; Used pressure offset of 0.079 to recalculate 'Stream_m_Avg' -> the offset of 0.275 was measured at the new location of the probe, but we want depth at the original location , which is the metal pole in the stream (calculated 0.079 by subtracting 'Lvl_m_Avg' value at 9/8/12 13:15 from "Stream_m_Avg' at 9/8/12 13:00)
2012-11-16 11:00 | 15049 | 12.38 | 3.269 | 0.112 | 0.275 | 0.191 | 0.104 | 0.058978 | 3.339 | 44.2 | 8.33 | Questionable pressure sensor data; Used pressure offset of 0.079 to recalculate 'Stream_m_Avg' -> the offset of 0.275 was measured at the new location of the probe, but we want depth at the original location , which is the metal pole in the stream (calculated 0.079 by subtracting 'Lvl_m_Avg' value at 9/8/12 13:15 from "Stream_m_Avg' at 9/8/12 13:00)
2012-11-16 11:15 | 15050 | 12.66 | 3.339 | 0.11 | 0.275 | 0.189 | 0.104 | 0.05907 | 3.412 | 44.06 | 8.31 | Questionable pressure sensor data; Used pressure offset of 0.079 to recalculate 'Stream_m_Avg' -> the offset of 0.275 was measured at the new location of the probe, but we want depth at the original location , which is the metal pole in the stream (calculated 0.079 by subtracting 'Lvl_m_Avg' value at 9/8/12 13:15 from "Stream_m_Avg' at 9/8/12 13:00)
2012-11-16 11:30 | 15051 | 13.16 | 3.392 | 0.105 | 0.275 | 0.184 | 0.104 | 0.059116 | 3.471 | 44.13 | 8.3 | Questionable pressure sensor data; Used pressure offset of 0.079 to recalculate 'Stream_m_Avg' -> the offset of 0.275 was measured at the new location of the probe, but we want depth at the original location , which is the metal pole in the stream (calculated 0.079 by subtracting 'Lvl_m_Avg' value at 9/8/12 13:15 from "Stream_m_Avg' at 9/8/12 13:00)
2012-11-16 11:45 | 15052 | 13.61 | 3.46 | 0.098 | 0.275 | 0.177 | 0.104 | 0.059166 | 3.533 | 44.06 | 8.3 | Questionable pressure sensor data; Used pressure offset of 0.079 to recalculate 'Stream_m_Avg' -> the offset of 0.275 was measured at the new location of the probe, but we want depth at the original location , which is the metal pole in the stream (calculated 0.079 by subtracting 'Lvl_m_Avg' value at 9/8/12 13:15 from "Stream_m_Avg' at 9/8/12 13:00)
2012-11-16 12:00 | 15053 | 13.61 | 3.552 | 0.091 | 0.275 | 0.17 | 0.104 | 0.059288 | 3.626 | 43.99 | 8.29 | Questionable pressure sensor data; Used pressure offset of 0.079 to recalculate 'Stream_m_Avg' -> the offset of 0.275 was measured at the new location of the probe, but we want depth at the original location , which is the metal pole in the stream (calculated 0.079 by subtracting 'Lvl_m_Avg' value at 9/8/12 13:15 from "Stream_m_Avg' at 9/8/12 13:00)
2012-11-16 12:15 | 15054 | 13.6 | 3.642 | 0.084 | 0.275 | 0.163 | 0.103 | 0.059415 | 3.72 | 43.92 | 8.27 | Questionable pressure sensor data; Used pressure offset of 0.079 to recalculate 'Stream_m_Avg' -> the offset of 0.275 was measured at the new location of the probe, but we want depth at the original location , which is the metal pole in the stream (calculated 0.079 by subtracting 'Lvl_m_Avg' value at 9/8/12 13:15 from "Stream_m_Avg' at 9/8/12 13:00)
2012-11-16 12:30 | 15055 | 13.58 | 3.723 | 0.082 | 0.275 | 0.161 | 0.103 | 0.05955 | 3.805 | 43.79 | 8.25 | Questionable pressure sensor data; Used pressure offset of 0.079 to recalculate 'Stream_m_Avg' -> the offset of 0.275 was measured at the new location of the probe, but we want depth at the original location , which is the metal pole in the stream (calculated 0.079 by subtracting 'Lvl_m_Avg' value at 9/8/12 13:15 from "Stream_m_Avg' at 9/8/12 13:00)
2012-11-16 12:45 | 15056 | 13.58 | 3.799 | 0.08 | 0.275 | 0.159 | 0.103 | 0.059688 | 3.878 | 43.65 | 8.23 | Questionable pressure sensor data; Used pressure offset of 0.079 to recalculate 'Stream_m_Avg' -> the offset of 0.275 was measured at the new location of the probe, but we want depth at the original location , which is the metal pole in the stream (calculated 0.079 by subtracting 'Lvl_m_Avg' value at 9/8/12 13:15 from "Stream_m_Avg' at 9/8/12 13:00)
2012-11-16 13:00 | 15057 | 13.57 | 3.88 | 0.074 | 0.275 | 0.153 | 0.103 | 0.05984 | 3.959 | 43.58 | 8.21 | Questionable pressure sensor data; Used pressure offset of 0.079 to recalculate 'Stream_m_Avg' -> the offset of 0.275 was measured at the new location of the probe, but we want depth at the original location , which is the metal pole in the stream (calculated 0.079 by subtracting 'Lvl_m_Avg' value at 9/8/12 13:15 from "Stream_m_Avg' at 9/8/12 13:00)
2012-11-16 13:15 | 15058 | 13.57 | 3.971 | 0.065 | 0.275 | 0.144 | 0.103 | 0.060019 | 4.055 | 43.48 | 8.2 | Questionable pressure sensor data; Used pressure offset of 0.079 to recalculate 'Stream_m_Avg' -> the offset of 0.275 was measured at the new location of the probe, but we want depth at the original location , which is the metal pole in the stream (calculated 0.079 by subtracting 'Lvl_m_Avg' value at 9/8/12 13:15 from "Stream_m_Avg' at 9/8/12 13:00)
2012-11-16 13:30 | 15059 | 13.56 | 4.058 | 0.059 | 0.275 | 0.138 | 0.103 | 0.060183 | 4.14 | 43.44 | 8.18 | Questionable pressure sensor data; Used pressure offset of 0.079 to recalculate 'Stream_m_Avg' -> the offset of 0.275 was measured at the new location of the probe, but we want depth at the original location , which is the metal pole in the stream (calculated 0.079 by subtracting 'Lvl_m_Avg' value at 9/8/12 13:15 from "Stream_m_Avg' at 9/8/12 13:00)
2012-11-16 13:45 | 15060 | 13.56 | 4.142 | 0.055 | 0.275 | 0.134 | 0.103 | 0.060353 | 4.222 | 43.31 | 8.16 | Questionable pressure sensor data; Used pressure offset of 0.079 to recalculate 'Stream_m_Avg' -> the offset of 0.275 was measured at the new location of the probe, but we want depth at the original location , which is the metal pole in the stream (calculated 0.079 by subtracting 'Lvl_m_Avg' value at 9/8/12 13:15 from "Stream_m_Avg' at 9/8/12 13:00)
2012-11-16 14:00 | 15061 | 13.55 | 4.227 | 0.046 | 0.275 | 0.125 | 0.103 | 0.060525 | 4.311 | 43.24 | 8.14 | Questionable pressure sensor data; Used pressure offset of 0.079 to recalculate 'Stream_m_Avg' -> the offset of 0.275 was measured at the new location of the probe, but we want depth at the original location , which is the metal pole in the stream (calculated 0.079 by subtracting 'Lvl_m_Avg' value at 9/8/12 13:15 from "Stream_m_Avg' at 9/8/12 13:00)
2012-11-16 14:15 | 15062 | 13.53 | 4.318 | 0.035 | 0.275 | 0.114 | 0.103 | 0.060708 | 4.399 | 43.11 | 8.13 | Questionable pressure sensor data; Used pressure offset of 0.079 to recalculate 'Stream_m_Avg' -> the offset of 0.275 was measured at the new location of the probe, but we want depth at the original location , which is the metal pole in the stream (calculated 0.079 by subtracting 'Lvl_m_Avg' value at 9/8/12 13:15 from "Stream_m_Avg' at 9/8/12 13:00)
2012-11-16 14:30 | 15063 | 13.53 | 4.384 | 0.038 | 0.275 | 0.117 | 0.103 | 0.060873 | 4.469 | 43.07 | 8.1 | Questionable pressure sensor data; Used pressure offset of 0.079 to recalculate 'Stream_m_Avg' -> the offset of 0.275 was measured at the new location of the probe, but we want depth at the original location , which is the metal pole in the stream (calculated 0.079 by subtracting 'Lvl_m_Avg' value at 9/8/12 13:15 from "Stream_m_Avg' at 9/8/12 13:00)
2012-11-16 14:45 | 15064 | 13.53 | 4.463 | 0.035 | 0.275 | 0.114 | 0.103 | 0.06105 | 4.545 | 42.97 | 8.11 | Questionable pressure sensor data; Used pressure offset of 0.079 to recalculate 'Stream_m_Avg' -> the offset of 0.275 was measured at the new location of the probe, but we want depth at the original location , which is the metal pole in the stream (calculated 0.079 by subtracting 'Lvl_m_Avg' value at 9/8/12 13:15 from "Stream_m_Avg' at 9/8/12 13:00)
2012-11-16 15:00 | 15065 | 13.55 | 4.503 | 0.043 | 0.275 | 0.122 | 0.103 | 0.061193 | 4.587 | 42.83 | 8.07 | Questionable pressure sensor data; Used pressure offset of 0.079 to recalculate 'Stream_m_Avg' -> the offset of 0.275 was measured at the new location of the probe, but we want depth at the original location , which is the metal pole in the stream (calculated 0.079 by subtracting 'Lvl_m_Avg' value at 9/8/12 13:15 from "Stream_m_Avg' at 9/8/12 13:00)
2012-11-16 15:15 | 15066 | 13.5 | 4.52 | 0.051 | 0.275 | 0.13 | 0.103 | 0.061287 | 4.611 | 42.83 | 8.07 | Questionable pressure sensor data; Used pressure offset of 0.079 to recalculate 'Stream_m_Avg' -> the offset of 0.275 was measured at the new location of the probe, but we want depth at the original location , which is the metal pole in the stream (calculated 0.079 by subtracting 'Lvl_m_Avg' value at 9/8/12 13:15 from "Stream_m_Avg' at 9/8/12 13:00)
2012-11-16 15:30 | 15067 | 13.49 | 4.532 | 0.059 | 0.275 | 0.138 | 0.104 | 0.061378 | 4.619 | 42.8 | 8.06 | Questionable pressure sensor data; Used pressure offset of 0.079 to recalculate 'Stream_m_Avg' -> the offset of 0.275 was measured at the new location of the probe, but we want depth at the original location , which is the metal pole in the stream (calculated 0.079 by subtracting 'Lvl_m_Avg' value at 9/8/12 13:15 from "Stream_m_Avg' at 9/8/12 13:00)
2012-11-16 15:45 | 15068 | 13.56 | 4.549 | 0.059 | 0.275 | 0.138 | 0.104 | 0.061458 | 4.635 | 42.83 | 8.06 | Questionable pressure sensor data; Used pressure offset of 0.079 to recalculate 'Stream_m_Avg' -> the offset of 0.275 was measured at the new location of the probe, but we want depth at the original location , which is the metal pole in the stream (calculated 0.079 by subtracting 'Lvl_m_Avg' value at 9/8/12 13:15 from "Stream_m_Avg' at 9/8/12 13:00)
2012-11-16 16:00 | 15069 | 13.52 | 4.568 | 0.063 | 0.275 | 0.142 | 0.104 | 0.06153 | 4.654 | 42.83 | 8.06 | Questionable pressure sensor data; Used pressure offset of 0.079 to recalculate 'Stream_m_Avg' -> the offset of 0.275 was measured at the new location of the probe, but we want depth at the original location , which is the metal pole in the stream (calculated 0.079 by subtracting 'Lvl_m_Avg' value at 9/8/12 13:15 from "Stream_m_Avg' at 9/8/12 13:00)
2012-11-16 16:15 | 15070 | 13.26 | 4.569 | 0.07 | 0.275 | 0.149 | 0.104 | 0.061592 | 4.654 | 42.77 | 8.05 | Questionable pressure sensor data; Used pressure offset of 0.079 to recalculate 'Stream_m_Avg' -> the offset of 0.275 was measured at the new location of the probe, but we want depth at the original location , which is the metal pole in the stream (calculated 0.079 by subtracting 'Lvl_m_Avg' value at 9/8/12 13:15 from "Stream_m_Avg' at 9/8/12 13:00)
2012-11-16 16:30 | 15071 | 13 | 4.561 | 0.077 | 0.275 | 0.156 | 0.104 | 0.061644 | 4.645 | 42.77 | 8.05 | Questionable pressure sensor data; Used pressure offset of 0.079 to recalculate 'Stream_m_Avg' -> the offset of 0.275 was measured at the new location of the probe, but we want depth at the original location , which is the metal pole in the stream (calculated 0.079 by subtracting 'Lvl_m_Avg' value at 9/8/12 13:15 from "Stream_m_Avg' at 9/8/12 13:00)
2012-11-16 16:45 | 15072 | 12.87 | 4.548 | 0.084 | 0.275 | 0.163 | 0.104 | 0.061694 | 4.635 | 42.77 | 8.05 | Questionable pressure sensor data; Used pressure offset of 0.079 to recalculate 'Stream_m_Avg' -> the offset of 0.275 was measured at the new location of the probe, but we want depth at the original location , which is the metal pole in the stream (calculated 0.079 by subtracting 'Lvl_m_Avg' value at 9/8/12 13:15 from "Stream_m_Avg' at 9/8/12 13:00)
2012-11-16 17:00 | 15073 | 12.81 | 4.537 | 0.09 | 0.275 | 0.169 | 0.104 | 0.061752 | 4.626 | 42.83 | 8.06 | Questionable pressure sensor data; Used pressure offset of 0.079 to recalculate 'Stream_m_Avg' -> the offset of 0.275 was measured at the new location of the probe, but we want depth at the original location , which is the metal pole in the stream (calculated 0.079 by subtracting 'Lvl_m_Avg' value at 9/8/12 13:15 from "Stream_m_Avg' at 9/8/12 13:00)
2012-11-16 17:15 | 15074 | 12.77 | 4.526 | 0.093 | 0.275 | 0.172 | 0.104 | 0.061799 | 4.608 | 42.7 | 8.05 | Questionable pressure sensor data; Used pressure offset of 0.079 to recalculate 'Stream_m_Avg' -> the offset of 0.275 was measured at the new location of the probe, but we want depth at the original location , which is the metal pole in the stream (calculated 0.079 by subtracting 'Lvl_m_Avg' value at 9/8/12 13:15 from "Stream_m_Avg' at 9/8/12 13:00)
2012-11-16 17:30 | 15075 | 12.73 | 4.516 | 0.096 | 0.275 | 0.175 | 0.104 | 0.061829 | 4.602 | 42.83 | 8.06 | Questionable pressure sensor data; Used pressure offset of 0.079 to recalculate 'Stream_m_Avg' -> the offset of 0.275 was measured at the new location of the probe, but we want depth at the original location , which is the metal pole in the stream (calculated 0.079 by subtracting 'Lvl_m_Avg' value at 9/8/12 13:15 from "Stream_m_Avg' at 9/8/12 13:00)
2012-11-16 17:45 | 15076 | 12.69 | 4.507 | 0.099 | 0.275 | 0.178 | 0.104 | 0.061846 | 4.595 | 42.7 | 8.04 | Questionable pressure sensor data; Used pressure offset of 0.079 to recalculate 'Stream_m_Avg' -> the offset of 0.275 was measured at the new location of the probe, but we want depth at the original location , which is the metal pole in the stream (calculated 0.079 by subtracting 'Lvl_m_Avg' value at 9/8/12 13:15 from "Stream_m_Avg' at 9/8/12 13:00)
2012-11-16 18:00 | 15077 | 12.67 | 4.493 | 0.105 | 0.275 | 0.184 | 0.105 | 0.061862 | 4.578 | 42.77 | 8.05 | Questionable pressure sensor data; Used pressure offset of 0.079 to recalculate 'Stream_m_Avg' -> the offset of 0.275 was measured at the new location of the probe, but we want depth at the original location , which is the metal pole in the stream (calculated 0.079 by subtracting 'Lvl_m_Avg' value at 9/8/12 13:15 from "Stream_m_Avg' at 9/8/12 13:00)
2012-11-16 18:15 | 15078 | 12.67 | 4.477 | 0.108 | 0.275 | 0.187 | 0.105 | 0.061849 | 4.567 | 42.84 | 8.05 | Questionable pressure sensor data; Used pressure offset of 0.079 to recalculate 'Stream_m_Avg' -> the offset of 0.275 was measured at the new location of the probe, but we want depth at the original location , which is the metal pole in the stream (calculated 0.079 by subtracting 'Lvl_m_Avg' value at 9/8/12 13:15 from "Stream_m_Avg' at 9/8/12 13:00)
2012-11-16 18:30 | 15079 | 12.65 | 4.465 | 0.109 | 0.275 | 0.188 | 0.105 | 0.061842 | 4.55 | 42.81 | 8.07 | Questionable pressure sensor data; Used pressure offset of 0.079 to recalculate 'Stream_m_Avg' -> the offset of 0.275 was measured at the new location of the probe, but we want depth at the original location , which is the metal pole in the stream (calculated 0.079 by subtracting 'Lvl_m_Avg' value at 9/8/12 13:15 from "Stream_m_Avg' at 9/8/12 13:00)
2012-11-16 18:45 | 15080 | 12.65 | 4.46 | 0.112 | 0.275 | 0.191 | 0.105 | 0.061836 | 4.543 | 42.77 | 8.05 | Questionable pressure sensor data; Used pressure offset of 0.079 to recalculate 'Stream_m_Avg' -> the offset of 0.275 was measured at the new location of the probe, but we want depth at the original location , which is the metal pole in the stream (calculated 0.079 by subtracting 'Lvl_m_Avg' value at 9/8/12 13:15 from "Stream_m_Avg' at 9/8/12 13:00)
2012-11-16 19:00 | 15081 | 12.64 | 4.454 | 0.114 | 0.275 | 0.193 | 0.105 | 0.061835 | 4.544 | 42.7 | 8.04 | Questionable pressure sensor data; Used pressure offset of 0.079 to recalculate 'Stream_m_Avg' -> the offset of 0.275 was measured at the new location of the probe, but we want depth at the original location , which is the metal pole in the stream (calculated 0.079 by subtracting 'Lvl_m_Avg' value at 9/8/12 13:15 from "Stream_m_Avg' at 9/8/12 13:00)
2012-11-16 19:15 | 15082 | 12.63 | 4.452 | 0.115 | 0.275 | 0.194 | 0.105 | 0.06183 | 4.535 | 42.57 | 8.03 | Questionable pressure sensor data; Used pressure offset of 0.079 to recalculate 'Stream_m_Avg' -> the offset of 0.275 was measured at the new location of the probe, but we want depth at the original location , which is the metal pole in the stream (calculated 0.079 by subtracting 'Lvl_m_Avg' value at 9/8/12 13:15 from "Stream_m_Avg' at 9/8/12 13:00)
2012-11-16 19:30 | 15083 | 12.61 | 4.448 | 0.117 | 0.275 | 0.196 | 0.105 | 0.061814 | 4.533 | 42.71 | 8.03 | Questionable pressure sensor data; Used pressure offset of 0.079 to recalculate 'Stream_m_Avg' -> the offset of 0.275 was measured at the new location of the probe, but we want depth at the original location , which is the metal pole in the stream (calculated 0.079 by subtracting 'Lvl_m_Avg' value at 9/8/12 13:15 from "Stream_m_Avg' at 9/8/12 13:00)
2012-11-16 19:45 | 15084 | 12.61 | 4.445 | 0.117 | 0.275 | 0.196 | 0.105 | 0.061806 | 4.534 | 42.71 | 8.04 | Questionable pressure sensor data; Used pressure offset of 0.079 to recalculate 'Stream_m_Avg' -> the offset of 0.275 was measured at the new location of the probe, but we want depth at the original location , which is the metal pole in the stream (calculated 0.079 by subtracting 'Lvl_m_Avg' value at 9/8/12 13:15 from "Stream_m_Avg' at 9/8/12 13:00)
2012-11-16 20:00 | 15085 | 12.6 | 4.447 | 0.119 | 0.275 | 0.198 | 0.105 | 0.061792 | 4.529 | 42.77 | 8.04 | Questionable pressure sensor data; Used pressure offset of 0.079 to recalculate 'Stream_m_Avg' -> the offset of 0.275 was measured at the new location of the probe, but we want depth at the original location , which is the metal pole in the stream (calculated 0.079 by subtracting 'Lvl_m_Avg' value at 9/8/12 13:15 from "Stream_m_Avg' at 9/8/12 13:00)
2012-11-16 20:15 | 15086 | 12.58 | 4.45 | 0.12 | 0.275 | 0.199 | 0.105 | 0.061786 | 4.535 | 42.57 | 8.03 | Questionable pressure sensor data; Used pressure offset of 0.079 to recalculate 'Stream_m_Avg' -> the offset of 0.275 was measured at the new location of the probe, but we want depth at the original location , which is the metal pole in the stream (calculated 0.079 by subtracting 'Lvl_m_Avg' value at 9/8/12 13:15 from "Stream_m_Avg' at 9/8/12 13:00)
2012-11-16 20:30 | 15087 | 12.58 | 4.454 | 0.119 | 0.275 | 0.198 | 0.105 | 0.061785 | 4.54 | 42.54 | 8.02 | Questionable pressure sensor data; Used pressure offset of 0.079 to recalculate 'Stream_m_Avg' -> the offset of 0.275 was measured at the new location of the probe, but we want depth at the original location , which is the metal pole in the stream (calculated 0.079 by subtracting 'Lvl_m_Avg' value at 9/8/12 13:15 from "Stream_m_Avg' at 9/8/12 13:00)
2012-11-16 20:45 | 15088 | 12.58 | 4.459 | 0.119 | 0.275 | 0.198 | 0.105 | 0.061786 | 4.547 | 42.77 | 8.03 | Questionable pressure sensor data; Used pressure offset of 0.079 to recalculate 'Stream_m_Avg' -> the offset of 0.275 was measured at the new location of the probe, but we want depth at the original location , which is the metal pole in the stream (calculated 0.079 by subtracting 'Lvl_m_Avg' value at 9/8/12 13:15 from "Stream_m_Avg' at 9/8/12 13:00)
2012-11-16 21:00 | 15089 | 12.57 | 4.462 | 0.12 | 0.275 | 0.199 | 0.105 | 0.061795 | 4.543 | 42.84 | 8.06 | Questionable pressure sensor data; Used pressure offset of 0.079 to recalculate 'Stream_m_Avg' -> the offset of 0.275 was measured at the new location of the probe, but we want depth at the original location , which is the metal pole in the stream (calculated 0.079 by subtracting 'Lvl_m_Avg' value at 9/8/12 13:15 from "Stream_m_Avg' at 9/8/12 13:00)
2012-11-16 21:15 | 15090 | 12.55 | 4.467 | 0.122 | 0.275 | 0.201 | 0.105 | 0.061795 | 4.555 | 42.71 | 8.06 | Questionable pressure sensor data; Used pressure offset of 0.079 to recalculate 'Stream_m_Avg' -> the offset of 0.275 was measured at the new location of the probe, but we want depth at the original location , which is the metal pole in the stream (calculated 0.079 by subtracting 'Lvl_m_Avg' value at 9/8/12 13:15 from "Stream_m_Avg' at 9/8/12 13:00)
2012-11-16 21:30 | 15091 | 12.55 | 4.471 | 0.124 | 0.275 | 0.203 | 0.105 | 0.061795 | 4.562 | 42.71 | 8.03 | Questionable pressure sensor data; Used pressure offset of 0.079 to recalculate 'Stream_m_Avg' -> the offset of 0.275 was measured at the new location of the probe, but we want depth at the original location , which is the metal pole in the stream (calculated 0.079 by subtracting 'Lvl_m_Avg' value at 9/8/12 13:15 from "Stream_m_Avg' at 9/8/12 13:00)
2012-11-16 21:45 | 15092 | 12.55 | 4.475 | 0.125 | 0.275 | 0.204 | 0.105 | 0.0618 | 4.561 | 42.77 | 8.05 | Questionable pressure sensor data; Used pressure offset of 0.079 to recalculate 'Stream_m_Avg' -> the offset of 0.275 was measured at the new location of the probe, but we want depth at the original location , which is the metal pole in the stream (calculated 0.079 by subtracting 'Lvl_m_Avg' value at 9/8/12 13:15 from "Stream_m_Avg' at 9/8/12 13:00)
2012-11-16 22:00 | 15093 | 12.55 | 4.479 | 0.125 | 0.275 | 0.204 | 0.105 | 0.061794 | 4.561 | 42.71 | 8.05 | Questionable pressure sensor data; Used pressure offset of 0.079 to recalculate 'Stream_m_Avg' -> the offset of 0.275 was measured at the new location of the probe, but we want depth at the original location , which is the metal pole in the stream (calculated 0.079 by subtracting 'Lvl_m_Avg' value at 9/8/12 13:15 from "Stream_m_Avg' at 9/8/12 13:00)
2012-11-16 22:15 | 15094 | 12.54 | 4.484 | 0.125 | 0.275 | 0.204 | 0.105 | 0.061803 | 4.564 | 42.84 | 8.06 | Questionable pressure sensor data; Used pressure offset of 0.079 to recalculate 'Stream_m_Avg' -> the offset of 0.275 was measured at the new location of the probe, but we want depth at the original location , which is the metal pole in the stream (calculated 0.079 by subtracting 'Lvl_m_Avg' value at 9/8/12 13:15 from "Stream_m_Avg' at 9/8/12 13:00)
2012-11-16 22:30 | 15095 | 12.53 | 4.49 | 0.126 | 0.275 | 0.205 | 0.105 | 0.061822 | 4.575 | 42.9 | 8.07 | Questionable pressure sensor data; Used pressure offset of 0.079 to recalculate 'Stream_m_Avg' -> the offset of 0.275 was measured at the new location of the probe, but we want depth at the original location , which is the metal pole in the stream (calculated 0.079 by subtracting 'Lvl_m_Avg' value at 9/8/12 13:15 from "Stream_m_Avg' at 9/8/12 13:00)
2012-11-16 22:45 | 15096 | 12.52 | 4.495 | 0.125 | 0.275 | 0.204 | 0.104 | 0.061831 | 4.585 | 42.84 | 8.07 | Questionable pressure sensor data; Used pressure offset of 0.079 to recalculate 'Stream_m_Avg' -> the offset of 0.275 was measured at the new location of the probe, but we want depth at the original location , which is the metal pole in the stream (calculated 0.079 by subtracting 'Lvl_m_Avg' value at 9/8/12 13:15 from "Stream_m_Avg' at 9/8/12 13:00)
2012-11-16 23:00 | 15097 | 12.52 | 4.5 | 0.128 | 0.275 | 0.207 | 0.105 | 0.061854 | 4.587 | 42.71 | 8.05 | Questionable pressure sensor data; Used pressure offset of 0.079 to recalculate 'Stream_m_Avg' -> the offset of 0.275 was measured at the new location of the probe, but we want depth at the original location , which is the metal pole in the stream (calculated 0.079 by subtracting 'Lvl_m_Avg' value at 9/8/12 13:15 from "Stream_m_Avg' at 9/8/12 13:00)
2012-11-16 23:15 | 15098 | 12.51 | 4.506 | 0.129 | 0.275 | 0.208 | 0.105 | 0.061874 | 4.59 | 42.91 | 8.06 | Questionable pressure sensor data; Used pressure offset of 0.079 to recalculate 'Stream_m_Avg' -> the offset of 0.275 was measured at the new location of the probe, but we want depth at the original location , which is the metal pole in the stream (calculated 0.079 by subtracting 'Lvl_m_Avg' value at 9/8/12 13:15 from "Stream_m_Avg' at 9/8/12 13:00)
2012-11-16 23:30 | 15099 | 12.5 | 4.512 | 0.128 | 0.275 | 0.207 | 0.105 | 0.06188 | 4.602 | 42.77 | 8.06 | Questionable pressure sensor data; Used pressure offset of 0.079 to recalculate 'Stream_m_Avg' -> the offset of 0.275 was measured at the new location of the probe, but we want depth at the original location , which is the metal pole in the stream (calculated 0.079 by subtracting 'Lvl_m_Avg' value at 9/8/12 13:15 from "Stream_m_Avg' at 9/8/12 13:00)
2012-11-16 23:45 | 15100 | 12.5 | 4.517 | 0.127 | 0.275 | 0.206 | 0.105 | 0.061903 | 4.598 | 42.84 | 8.04 | Questionable pressure sensor data; Used pressure offset of 0.079 to recalculate 'Stream_m_Avg' -> the offset of 0.275 was measured at the new location of the probe, but we want depth at the original location , which is the metal pole in the stream (calculated 0.079 by subtracting 'Lvl_m_Avg' value at 9/8/12 13:15 from "Stream_m_Avg' at 9/8/12 13:00)
2012-11-17 | 15101 | 12.5 | 4.522 | 0.126 | 0.275 | 0.205 | 0.105 | 0.061917 | 4.604 | 42.64 | 8.05 | Questionable pressure sensor data; Used pressure offset of 0.079 to recalculate 'Stream_m_Avg' -> the offset of 0.275 was measured at the new location of the probe, but we want depth at the original location , which is the metal pole in the stream (calculated 0.079 by subtracting 'Lvl_m_Avg' value at 9/8/12 13:15 from "Stream_m_Avg' at 9/8/12 13:00)
2012-11-17 00:15 | 15102 | 12.48 | 4.525 | 0.127 | 0.275 | 0.206 | 0.105 | 0.061922 | 4.614 | 42.71 | 8.03 | Questionable pressure sensor data; Used pressure offset of 0.079 to recalculate 'Stream_m_Avg' -> the offset of 0.275 was measured at the new location of the probe, but we want depth at the original location , which is the metal pole in the stream (calculated 0.079 by subtracting 'Lvl_m_Avg' value at 9/8/12 13:15 from "Stream_m_Avg' at 9/8/12 13:00)
2012-11-17 00:30 | 15103 | 12.47 | 4.529 | 0.127 | 0.275 | 0.206 | 0.105 | 0.061934 | 4.617 | 42.71 | 8.03 | Questionable pressure sensor data; Used pressure offset of 0.079 to recalculate 'Stream_m_Avg' -> the offset of 0.275 was measured at the new location of the probe, but we want depth at the original location , which is the metal pole in the stream (calculated 0.079 by subtracting 'Lvl_m_Avg' value at 9/8/12 13:15 from "Stream_m_Avg' at 9/8/12 13:00)
2012-11-17 00:45 | 15104 | 12.47 | 4.533 | 0.126 | 0.275 | 0.205 | 0.105 | 0.061954 | 4.618 | 42.63 | 8.03 | Questionable pressure sensor data; Used pressure offset of 0.079 to recalculate 'Stream_m_Avg' -> the offset of 0.275 was measured at the new location of the probe, but we want depth at the original location , which is the metal pole in the stream (calculated 0.079 by subtracting 'Lvl_m_Avg' value at 9/8/12 13:15 from "Stream_m_Avg' at 9/8/12 13:00)
2012-11-17 01:00 | 15105 | 12.46 | 4.539 | 0.124 | 0.275 | 0.203 | 0.105 | 0.061963 | 4.623 | 42.74 | 8.04 | Questionable pressure sensor data; Used pressure offset of 0.079 to recalculate 'Stream_m_Avg' -> the offset of 0.275 was measured at the new location of the probe, but we want depth at the original location , which is the metal pole in the stream (calculated 0.079 by subtracting 'Lvl_m_Avg' value at 9/8/12 13:15 from "Stream_m_Avg' at 9/8/12 13:00)
2012-11-17 01:15 | 15106 | 12.46 | 4.545 | 0.123 | 0.275 | 0.202 | 0.105 | 0.061976 | 4.637 | 42.7 | 8.04 | Questionable pressure sensor data; Used pressure offset of 0.079 to recalculate 'Stream_m_Avg' -> the offset of 0.275 was measured at the new location of the probe, but we want depth at the original location , which is the metal pole in the stream (calculated 0.079 by subtracting 'Lvl_m_Avg' value at 9/8/12 13:15 from "Stream_m_Avg' at 9/8/12 13:00)
2012-11-17 01:30 | 15107 | 12.45 | 4.55 | 0.122 | 0.275 | 0.201 | 0.105 | 0.061995 | 4.637 | 42.63 | 8.03 | Questionable pressure sensor data; Used pressure offset of 0.079 to recalculate 'Stream_m_Avg' -> the offset of 0.275 was measured at the new location of the probe, but we want depth at the original location , which is the metal pole in the stream (calculated 0.079 by subtracting 'Lvl_m_Avg' value at 9/8/12 13:15 from "Stream_m_Avg' at 9/8/12 13:00)
2012-11-17 01:45 | 15108 | 12.44 | 4.556 | 0.123 | 0.275 | 0.202 | 0.105 | 0.062019 | 4.646 | 42.63 | 8.03 | Questionable pressure sensor data; Used pressure offset of 0.079 to recalculate 'Stream_m_Avg' -> the offset of 0.275 was measured at the new location of the probe, but we want depth at the original location , which is the metal pole in the stream (calculated 0.079 by subtracting 'Lvl_m_Avg' value at 9/8/12 13:15 from "Stream_m_Avg' at 9/8/12 13:00)
2012-11-17 02:00 | 15109 | 12.44 | 4.562 | 0.122 | 0.275 | 0.201 | 0.105 | 0.062041 | 4.653 | 42.57 | 8.02 | Questionable pressure sensor data; Used pressure offset of 0.079 to recalculate 'Stream_m_Avg' -> the offset of 0.275 was measured at the new location of the probe, but we want depth at the original location , which is the metal pole in the stream (calculated 0.079 by subtracting 'Lvl_m_Avg' value at 9/8/12 13:15 from "Stream_m_Avg' at 9/8/12 13:00)
2012-11-17 02:15 | 15110 | 12.43 | 4.568 | 0.12 | 0.275 | 0.199 | 0.105 | 0.062061 | 4.651 | 42.64 | 8.01 | Questionable pressure sensor data; Used pressure offset of 0.079 to recalculate 'Stream_m_Avg' -> the offset of 0.275 was measured at the new location of the probe, but we want depth at the original location , which is the metal pole in the stream (calculated 0.079 by subtracting 'Lvl_m_Avg' value at 9/8/12 13:15 from "Stream_m_Avg' at 9/8/12 13:00)
2012-11-17 02:30 | 15111 | 12.42 | 4.574 | 0.12 | 0.275 | 0.199 | 0.105 | 0.06208 | 4.662 | 42.57 | 8 | Questionable pressure sensor data; Used pressure offset of 0.079 to recalculate 'Stream_m_Avg' -> the offset of 0.275 was measured at the new location of the probe, but we want depth at the original location , which is the metal pole in the stream (calculated 0.079 by subtracting 'Lvl_m_Avg' value at 9/8/12 13:15 from "Stream_m_Avg' at 9/8/12 13:00)
2012-11-17 02:45 | 15112 | 12.4 | 4.58 | 0.12 | 0.275 | 0.199 | 0.105 | 0.062104 | 4.668 | 42.57 | 8 | Questionable pressure sensor data; Used pressure offset of 0.079 to recalculate 'Stream_m_Avg' -> the offset of 0.275 was measured at the new location of the probe, but we want depth at the original location , which is the metal pole in the stream (calculated 0.079 by subtracting 'Lvl_m_Avg' value at 9/8/12 13:15 from "Stream_m_Avg' at 9/8/12 13:00)
2012-11-17 03:00 | 15113 | 12.4 | 4.587 | 0.121 | 0.275 | 0.2 | 0.105 | 0.062119 | 4.673 | 42.57 | 8.01 | Questionable pressure sensor data; Used pressure offset of 0.079 to recalculate 'Stream_m_Avg' -> the offset of 0.275 was measured at the new location of the probe, but we want depth at the original location , which is the metal pole in the stream (calculated 0.079 by subtracting 'Lvl_m_Avg' value at 9/8/12 13:15 from "Stream_m_Avg' at 9/8/12 13:00)
2012-11-17 03:15 | 15114 | 12.4 | 4.593 | 0.12 | 0.275 | 0.199 | 0.105 | 0.062137 | 4.682 | 42.63 | 8.02 | Questionable pressure sensor data; Used pressure offset of 0.079 to recalculate 'Stream_m_Avg' -> the offset of 0.275 was measured at the new location of the probe, but we want depth at the original location , which is the metal pole in the stream (calculated 0.079 by subtracting 'Lvl_m_Avg' value at 9/8/12 13:15 from "Stream_m_Avg' at 9/8/12 13:00)
2012-11-17 03:30 | 15115 | 12.39 | 4.599 | 0.118 | 0.275 | 0.197 | 0.105 | 0.062159 | 4.685 | 42.57 | 8.01 | Questionable pressure sensor data; Used pressure offset of 0.079 to recalculate 'Stream_m_Avg' -> the offset of 0.275 was measured at the new location of the probe, but we want depth at the original location , which is the metal pole in the stream (calculated 0.079 by subtracting 'Lvl_m_Avg' value at 9/8/12 13:15 from "Stream_m_Avg' at 9/8/12 13:00)
2012-11-17 03:45 | 15116 | 12.37 | 4.604 | 0.116 | 0.275 | 0.195 | 0.105 | 0.062167 | 4.696 | 42.5 | 8 | Questionable pressure sensor data; Used pressure offset of 0.079 to recalculate 'Stream_m_Avg' -> the offset of 0.275 was measured at the new location of the probe, but we want depth at the original location , which is the metal pole in the stream (calculated 0.079 by subtracting 'Lvl_m_Avg' value at 9/8/12 13:15 from "Stream_m_Avg' at 9/8/12 13:00)
2012-11-17 04:00 | 15117 | 12.36 | 4.61 | 0.116 | 0.275 | 0.195 | 0.105 | 0.062176 | 4.696 | 42.43 | 8 | Questionable pressure sensor data; Used pressure offset of 0.079 to recalculate 'Stream_m_Avg' -> the offset of 0.275 was measured at the new location of the probe, but we want depth at the original location , which is the metal pole in the stream (calculated 0.079 by subtracting 'Lvl_m_Avg' value at 9/8/12 13:15 from "Stream_m_Avg' at 9/8/12 13:00)
2012-11-17 04:15 | 15118 | 12.36 | 4.616 | 0.115 | 0.275 | 0.194 | 0.105 | 0.062195 | 4.705 | 42.56 | 7.994 | Questionable pressure sensor data; Used pressure offset of 0.079 to recalculate 'Stream_m_Avg' -> the offset of 0.275 was measured at the new location of the probe, but we want depth at the original location , which is the metal pole in the stream (calculated 0.079 by subtracting 'Lvl_m_Avg' value at 9/8/12 13:15 from "Stream_m_Avg' at 9/8/12 13:00)
2012-11-17 04:30 | 15119 | 12.35 | 4.621 | 0.114 | 0.275 | 0.193 | 0.105 | 0.062208 | 4.709 | 42.53 | 8.01 | Questionable pressure sensor data; Used pressure offset of 0.079 to recalculate 'Stream_m_Avg' -> the offset of 0.275 was measured at the new location of the probe, but we want depth at the original location , which is the metal pole in the stream (calculated 0.079 by subtracting 'Lvl_m_Avg' value at 9/8/12 13:15 from "Stream_m_Avg' at 9/8/12 13:00)
2012-11-17 04:45 | 15120 | 12.35 | 4.625 | 0.113 | 0.275 | 0.192 | 0.105 | 0.062225 | 4.712 | 42.63 | 8.01 | Questionable pressure sensor data; Used pressure offset of 0.079 to recalculate 'Stream_m_Avg' -> the offset of 0.275 was measured at the new location of the probe, but we want depth at the original location , which is the metal pole in the stream (calculated 0.079 by subtracting 'Lvl_m_Avg' value at 9/8/12 13:15 from "Stream_m_Avg' at 9/8/12 13:00)
2012-11-17 05:00 | 15121 | 12.34 | 4.627 | 0.114 | 0.275 | 0.193 | 0.105 | 0.062237 | 4.713 | 42.63 | 8.02 | Questionable pressure sensor data; Used pressure offset of 0.079 to recalculate 'Stream_m_Avg' -> the offset of 0.275 was measured at the new location of the probe, but we want depth at the original location , which is the metal pole in the stream (calculated 0.079 by subtracting 'Lvl_m_Avg' value at 9/8/12 13:15 from "Stream_m_Avg' at 9/8/12 13:00)
2012-11-17 05:15 | 15122 | 12.34 | 4.627 | 0.115 | 0.275 | 0.194 | 0.105 | 0.062245 | 4.719 | 42.53 | 8.02 | Questionable pressure sensor data; Used pressure offset of 0.079 to recalculate 'Stream_m_Avg' -> the offset of 0.275 was measured at the new location of the probe, but we want depth at the original location , which is the metal pole in the stream (calculated 0.079 by subtracting 'Lvl_m_Avg' value at 9/8/12 13:15 from "Stream_m_Avg' at 9/8/12 13:00)
2012-11-17 05:30 | 15123 | 12.34 | 4.624 | 0.117 | 0.275 | 0.196 | 0.105 | 0.06224 | 4.711 | 42.5 | 7.999 | Questionable pressure sensor data; Used pressure offset of 0.079 to recalculate 'Stream_m_Avg' -> the offset of 0.275 was measured at the new location of the probe, but we want depth at the original location , which is the metal pole in the stream (calculated 0.079 by subtracting 'Lvl_m_Avg' value at 9/8/12 13:15 from "Stream_m_Avg' at 9/8/12 13:00)
2012-11-17 05:45 | 15124 | 12.33 | 4.617 | 0.119 | 0.275 | 0.198 | 0.105 | 0.06224 | 4.705 | 42.63 | 8.02 | Questionable pressure sensor data; Used pressure offset of 0.079 to recalculate 'Stream_m_Avg' -> the offset of 0.275 was measured at the new location of the probe, but we want depth at the original location , which is the metal pole in the stream (calculated 0.079 by subtracting 'Lvl_m_Avg' value at 9/8/12 13:15 from "Stream_m_Avg' at 9/8/12 13:00)
2012-11-17 06:00 | 15125 | 12.34 | 4.608 | 0.121 | 0.275 | 0.2 | 0.105 | 0.062226 | 4.694 | 42.67 | 8.02 | Questionable pressure sensor data; Used pressure offset of 0.079 to recalculate 'Stream_m_Avg' -> the offset of 0.275 was measured at the new location of the probe, but we want depth at the original location , which is the metal pole in the stream (calculated 0.079 by subtracting 'Lvl_m_Avg' value at 9/8/12 13:15 from "Stream_m_Avg' at 9/8/12 13:00)
2012-11-17 06:15 | 15126 | 12.33 | 4.594 | 0.125 | 0.275 | 0.204 | 0.105 | 0.062207 | 4.683 | 42.7 | 8.03 | Questionable pressure sensor data; Used pressure offset of 0.079 to recalculate 'Stream_m_Avg' -> the offset of 0.275 was measured at the new location of the probe, but we want depth at the original location , which is the metal pole in the stream (calculated 0.079 by subtracting 'Lvl_m_Avg' value at 9/8/12 13:15 from "Stream_m_Avg' at 9/8/12 13:00)
2012-11-17 06:30 | 15127 | 12.33 | 4.577 | 0.128 | 0.275 | 0.207 | 0.105 | 0.062192 | 4.667 | 42.64 | 8.02 | Questionable pressure sensor data; Used pressure offset of 0.079 to recalculate 'Stream_m_Avg' -> the offset of 0.275 was measured at the new location of the probe, but we want depth at the original location , which is the metal pole in the stream (calculated 0.079 by subtracting 'Lvl_m_Avg' value at 9/8/12 13:15 from "Stream_m_Avg' at 9/8/12 13:00)
2012-11-17 06:45 | 15128 | 12.32 | 4.553 | 0.134 | 0.275 | 0.213 | 0.105 | 0.062153 | 4.646 | 42.77 | 8.03 | Questionable pressure sensor data; Used pressure offset of 0.079 to recalculate 'Stream_m_Avg' -> the offset of 0.275 was measured at the new location of the probe, but we want depth at the original location , which is the metal pole in the stream (calculated 0.079 by subtracting 'Lvl_m_Avg' value at 9/8/12 13:15 from "Stream_m_Avg' at 9/8/12 13:00)
2012-11-17 07:00 | 15129 | 12.33 | 4.537 | 0.134 | 0.275 | 0.213 | 0.105 | 0.062131 | 4.623 | 42.64 | 8.04 | Questionable pressure sensor data; Used pressure offset of 0.079 to recalculate 'Stream_m_Avg' -> the offset of 0.275 was measured at the new location of the probe, but we want depth at the original location , which is the metal pole in the stream (calculated 0.079 by subtracting 'Lvl_m_Avg' value at 9/8/12 13:15 from "Stream_m_Avg' at 9/8/12 13:00)
2012-11-17 07:15 | 15130 | 12.32 | 4.527 | 0.134 | 0.275 | 0.213 | 0.105 | 0.062108 | 4.613 | 42.71 | 8.02 | Questionable pressure sensor data; Used pressure offset of 0.079 to recalculate 'Stream_m_Avg' -> the offset of 0.275 was measured at the new location of the probe, but we want depth at the original location , which is the metal pole in the stream (calculated 0.079 by subtracting 'Lvl_m_Avg' value at 9/8/12 13:15 from "Stream_m_Avg' at 9/8/12 13:00)
2012-11-17 07:30 | 15131 | 12.32 | 4.517 | 0.133 | 0.275 | 0.212 | 0.105 | 0.062101 | 4.608 | 42.71 | 8.03 | Questionable pressure sensor data; Used pressure offset of 0.079 to recalculate 'Stream_m_Avg' -> the offset of 0.275 was measured at the new location of the probe, but we want depth at the original location , which is the metal pole in the stream (calculated 0.079 by subtracting 'Lvl_m_Avg' value at 9/8/12 13:15 from "Stream_m_Avg' at 9/8/12 13:00)
2012-11-17 07:45 | 15132 | 12.32 | 4.51 | 0.13 | 0.275 | 0.209 | 0.105 | 0.062098 | 4.595 | 42.71 | 8.03 | Questionable pressure sensor data; Used pressure offset of 0.079 to recalculate 'Stream_m_Avg' -> the offset of 0.275 was measured at the new location of the probe, but we want depth at the original location , which is the metal pole in the stream (calculated 0.079 by subtracting 'Lvl_m_Avg' value at 9/8/12 13:15 from "Stream_m_Avg' at 9/8/12 13:00)
2012-11-17 08:00 | 15133 | 12.32 | 4.507 | 0.126 | 0.275 | 0.205 | 0.105 | 0.062092 | 4.596 | 42.7 | 8.05 | Questionable pressure sensor data; Used pressure offset of 0.079 to recalculate 'Stream_m_Avg' -> the offset of 0.275 was measured at the new location of the probe, but we want depth at the original location , which is the metal pole in the stream (calculated 0.079 by subtracting 'Lvl_m_Avg' value at 9/8/12 13:15 from "Stream_m_Avg' at 9/8/12 13:00)
2012-11-17 08:15 | 15134 | 12.37 | 4.503 | 0.127 | 0.275 | 0.206 | 0.105 | 0.062062 | 4.592 | 42.64 | 8.03 | Questionable pressure sensor data; Used pressure offset of 0.079 to recalculate 'Stream_m_Avg' -> the offset of 0.275 was measured at the new location of the probe, but we want depth at the original location , which is the metal pole in the stream (calculated 0.079 by subtracting 'Lvl_m_Avg' value at 9/8/12 13:15 from "Stream_m_Avg' at 9/8/12 13:00)
2012-11-17 08:30 | 15135 | 12.41 | 4.494 | 0.128 | 0.275 | 0.207 | 0.105 | 0.062025 | 4.581 | 42.64 | 8.02 | Questionable pressure sensor data; Used pressure offset of 0.079 to recalculate 'Stream_m_Avg' -> the offset of 0.275 was measured at the new location of the probe, but we want depth at the original location , which is the metal pole in the stream (calculated 0.079 by subtracting 'Lvl_m_Avg' value at 9/8/12 13:15 from "Stream_m_Avg' at 9/8/12 13:00)
2012-11-17 08:45 | 15136 | 12.45 | 4.493 | 0.126 | 0.275 | 0.205 | 0.105 | 0.06199 | 4.579 | 42.7 | 8.03 | Questionable pressure sensor data; Used pressure offset of 0.079 to recalculate 'Stream_m_Avg' -> the offset of 0.275 was measured at the new location of the probe, but we want depth at the original location , which is the metal pole in the stream (calculated 0.079 by subtracting 'Lvl_m_Avg' value at 9/8/12 13:15 from "Stream_m_Avg' at 9/8/12 13:00)
2012-11-17 09:00 | 15137 | 12.61 | 4.509 | 0.118 | 0.275 | 0.197 | 0.105 | 0.06198 | 4.592 | 42.64 | 8.03 | Questionable pressure sensor data; Used pressure offset of 0.079 to recalculate 'Stream_m_Avg' -> the offset of 0.275 was measured at the new location of the probe, but we want depth at the original location , which is the metal pole in the stream (calculated 0.079 by subtracting 'Lvl_m_Avg' value at 9/8/12 13:15 from "Stream_m_Avg' at 9/8/12 13:00)
2012-11-17 09:15 | 15138 | 12.89 | 4.546 | 0.107 | 0.275 | 0.186 | 0.105 | 0.061996 | 4.634 | 42.91 | 8.04 | Questionable pressure sensor data; Used pressure offset of 0.079 to recalculate 'Stream_m_Avg' -> the offset of 0.275 was measured at the new location of the probe, but we want depth at the original location , which is the metal pole in the stream (calculated 0.079 by subtracting 'Lvl_m_Avg' value at 9/8/12 13:15 from "Stream_m_Avg' at 9/8/12 13:00)
2012-11-17 09:30 | 15139 | 13.37 | 4.612 | 0.095 | 0.275 | 0.174 | 0.104 | 0.062055 | 4.694 | 42.77 | 8.05 | Questionable pressure sensor data; Used pressure offset of 0.079 to recalculate 'Stream_m_Avg' -> the offset of 0.275 was measured at the new location of the probe, but we want depth at the original location , which is the metal pole in the stream (calculated 0.079 by subtracting 'Lvl_m_Avg' value at 9/8/12 13:15 from "Stream_m_Avg' at 9/8/12 13:00)
2012-11-17 09:45 | 15140 | 13.56 | 4.683 | 0.087 | 0.275 | 0.166 | 0.104 | 0.062132 | 4.763 | 42.77 | 8.05 | Questionable pressure sensor data; Used pressure offset of 0.079 to recalculate 'Stream_m_Avg' -> the offset of 0.275 was measured at the new location of the probe, but we want depth at the original location , which is the metal pole in the stream (calculated 0.079 by subtracting 'Lvl_m_Avg' value at 9/8/12 13:15 from "Stream_m_Avg' at 9/8/12 13:00)
2012-11-17 10:00 | 15141 | 13.55 | 4.752 | 0.078 | 0.275 | 0.157 | 0.104 | 0.062218 | 4.832 | 42.77 | 8.05 | Questionable pressure sensor data; Used pressure offset of 0.079 to recalculate 'Stream_m_Avg' -> the offset of 0.275 was measured at the new location of the probe, but we want depth at the original location , which is the metal pole in the stream (calculated 0.079 by subtracting 'Lvl_m_Avg' value at 9/8/12 13:15 from "Stream_m_Avg' at 9/8/12 13:00)
2012-11-17 10:15 | 15142 | 13.57 | 4.833 | 0.066 | 0.275 | 0.145 | 0.104 | 0.062329 | 4.916 | 42.63 | 8.02 | Questionable pressure sensor data; Used pressure offset of 0.079 to recalculate 'Stream_m_Avg' -> the offset of 0.275 was measured at the new location of the probe, but we want depth at the original location , which is the metal pole in the stream (calculated 0.079 by subtracting 'Lvl_m_Avg' value at 9/8/12 13:15 from "Stream_m_Avg' at 9/8/12 13:00)
2012-11-17 10:30 | 15143 | 13.53 | 4.914 | 0.058 | 0.275 | 0.137 | 0.104 | 0.062457 | 4.998 | 42.4 | 7.999 | Questionable pressure sensor data; Used pressure offset of 0.079 to recalculate 'Stream_m_Avg' -> the offset of 0.275 was measured at the new location of the probe, but we want depth at the original location , which is the metal pole in the stream (calculated 0.079 by subtracting 'Lvl_m_Avg' value at 9/8/12 13:15 from "Stream_m_Avg' at 9/8/12 13:00)
2012-11-17 10:45 | 15144 | 13.52 | 4.972 | 0.058 | 0.275 | 0.137 | 0.104 | 0.062562 | 5.057 | 42.43 | 7.974 | Questionable pressure sensor data; Used pressure offset of 0.079 to recalculate 'Stream_m_Avg' -> the offset of 0.275 was measured at the new location of the probe, but we want depth at the original location , which is the metal pole in the stream (calculated 0.079 by subtracting 'Lvl_m_Avg' value at 9/8/12 13:15 from "Stream_m_Avg' at 9/8/12 13:00)
2012-11-17 11:00 | 15145 | 13.5 | 5.082 | 0.04 | 0.275 | 0.119 | 0.104 | 0.062731 | 5.16 | 42.29 | 7.974 | Questionable pressure sensor data; Used pressure offset of 0.079 to recalculate 'Stream_m_Avg' -> the offset of 0.275 was measured at the new location of the probe, but we want depth at the original location , which is the metal pole in the stream (calculated 0.079 by subtracting 'Lvl_m_Avg' value at 9/8/12 13:15 from "Stream_m_Avg' at 9/8/12 13:00)
2012-11-17 11:15 | 15146 | 13.47 | 5.223 | 0.014 | 0.275 | 0.093 | 0.104 | 0.062991 | 5.304 | 42.16 | 7.955 | Questionable pressure sensor data; Used pressure offset of 0.079 to recalculate 'Stream_m_Avg' -> the offset of 0.275 was measured at the new location of the probe, but we want depth at the original location , which is the metal pole in the stream (calculated 0.079 by subtracting 'Lvl_m_Avg' value at 9/8/12 13:15 from "Stream_m_Avg' at 9/8/12 13:00)
2012-11-17 11:30 | 15147 | 13.45 | 5.338 | -0.006 | 0.275 | 0.073 | 0.104 | 0.063218 | 5.421 | 41.71 | 7.902 | Questionable pressure sensor data; Used pressure offset of 0.079 to recalculate 'Stream_m_Avg' -> the offset of 0.275 was measured at the new location of the probe, but we want depth at the original location , which is the metal pole in the stream (calculated 0.079 by subtracting 'Lvl_m_Avg' value at 9/8/12 13:15 from "Stream_m_Avg' at 9/8/12 13:00)
2012-11-17 11:45 | 15148 | 13.43 | 5.451 | -0.017 | 0.275 | 0.062 | 0.104 | 0.063429 | 5.536 | 41.74 | 7.849 | Questionable pressure sensor data; Used pressure offset of 0.079 to recalculate 'Stream_m_Avg' -> the offset of 0.275 was measured at the new location of the probe, but we want depth at the original location , which is the metal pole in the stream (calculated 0.079 by subtracting 'Lvl_m_Avg' value at 9/8/12 13:15 from "Stream_m_Avg' at 9/8/12 13:00)
2012-11-17 12:00 | 15149 | 13.43 | 5.548 | -0.026 | 0.275 | 0.053 | 0.104 | 0.063617 | 5.639 | 41.54 | 7.83 | Questionable pressure sensor data; Used pressure offset of 0.079 to recalculate 'Stream_m_Avg' -> the offset of 0.275 was measured at the new location of the probe, but we want depth at the original location , which is the metal pole in the stream (calculated 0.079 by subtracting 'Lvl_m_Avg' value at 9/8/12 13:15 from "Stream_m_Avg' at 9/8/12 13:00)
2012-11-17 12:15 | 15150 | 13.42 | 5.664 | -0.032 | 0.275 | 0.047 | 0.104 | 0.063827 | 5.746 | 41.74 | 7.859 | Questionable pressure sensor data; Used pressure offset of 0.079 to recalculate 'Stream_m_Avg' -> the offset of 0.275 was measured at the new location of the probe, but we want depth at the original location , which is the metal pole in the stream (calculated 0.079 by subtracting 'Lvl_m_Avg' value at 9/8/12 13:15 from "Stream_m_Avg' at 9/8/12 13:00)
2012-11-17 12:30 | 15151 | 13.42 | 5.808 | -0.024 | 0.275 | 0.055 | 0.104 | 0.064095 | 5.892 | 41.4 | 7.827 | Questionable pressure sensor data; Used pressure offset of 0.079 to recalculate 'Stream_m_Avg' -> the offset of 0.275 was measured at the new location of the probe, but we want depth at the original location , which is the metal pole in the stream (calculated 0.079 by subtracting 'Lvl_m_Avg' value at 9/8/12 13:15 from "Stream_m_Avg' at 9/8/12 13:00)
2012-11-17 12:45 | 15152 | 13.42 | 5.936 | -0.025 | 0.275 | 0.054 | 0.104 | 0.064359 | 6.018 | 41.4 | 7.795 | Questionable pressure sensor data; Used pressure offset of 0.079 to recalculate 'Stream_m_Avg' -> the offset of 0.275 was measured at the new location of the probe, but we want depth at the original location , which is the metal pole in the stream (calculated 0.079 by subtracting 'Lvl_m_Avg' value at 9/8/12 13:15 from "Stream_m_Avg' at 9/8/12 13:00)
2012-11-17 13:00 | 15153 | 13.4 | 6.106 | -0.052 | 0.275 | 0.027 | 0.104 | 0.064689 | 6.186 | 41.3 | 7.769 | Questionable pressure sensor data; Used pressure offset of 0.079 to recalculate 'Stream_m_Avg' -> the offset of 0.275 was measured at the new location of the probe, but we want depth at the original location , which is the metal pole in the stream (calculated 0.079 by subtracting 'Lvl_m_Avg' value at 9/8/12 13:15 from "Stream_m_Avg' at 9/8/12 13:00)
2012-11-17 13:15 | 15154 | 13.37 | 6.215 | -0.074 | 0.275 | 0.005 | 0.104 | 0.064943 | 6.311 | 41.19 | 7.766 | Questionable pressure sensor data; Used pressure offset of 0.079 to recalculate 'Stream_m_Avg' -> the offset of 0.275 was measured at the new location of the probe, but we want depth at the original location , which is the metal pole in the stream (calculated 0.079 by subtracting 'Lvl_m_Avg' value at 9/8/12 13:15 from "Stream_m_Avg' at 9/8/12 13:00)
2012-11-17 13:30 | 15155 | 13.37 | 6.238 | -0.069 | 0.275 | 0.01 | 0.104 | 0.065023 | 6.336 | 41.02 | 7.735 | Questionable pressure sensor data; Used pressure offset of 0.079 to recalculate 'Stream_m_Avg' -> the offset of 0.275 was measured at the new location of the probe, but we want depth at the original location , which is the metal pole in the stream (calculated 0.079 by subtracting 'Lvl_m_Avg' value at 9/8/12 13:15 from "Stream_m_Avg' at 9/8/12 13:00)
2012-11-17 13:45 | 15156 | 13.37 | 6.282 | -0.061 | 0.275 | 0.018 | 0.104 | 0.065133 | 6.381 | 40.98 | 7.718 | Questionable pressure sensor data; Used pressure offset of 0.079 to recalculate 'Stream_m_Avg' -> the offset of 0.275 was measured at the new location of the probe, but we want depth at the original location , which is the metal pole in the stream (calculated 0.079 by subtracting 'Lvl_m_Avg' value at 9/8/12 13:15 from "Stream_m_Avg' at 9/8/12 13:00)
2012-11-17 14:00 | 15157 | 13.37 | 6.29 | -0.053 | 0.275 | 0.026 | 0.104 | 0.06519 | 6.396 | 41.15 | 7.725 | Questionable pressure sensor data; Used pressure offset of 0.079 to recalculate 'Stream_m_Avg' -> the offset of 0.275 was measured at the new location of the probe, but we want depth at the original location , which is the metal pole in the stream (calculated 0.079 by subtracting 'Lvl_m_Avg' value at 9/8/12 13:15 from "Stream_m_Avg' at 9/8/12 13:00)
2012-11-17 14:15 | 15158 | 13.38 | 6.295 | -0.051 | 0.275 | 0.028 | 0.104 | 0.065214 | 6.395 | 41.12 | 7.737 | Questionable pressure sensor data; Used pressure offset of 0.079 to recalculate 'Stream_m_Avg' -> the offset of 0.275 was measured at the new location of the probe, but we want depth at the original location , which is the metal pole in the stream (calculated 0.079 by subtracting 'Lvl_m_Avg' value at 9/8/12 13:15 from "Stream_m_Avg' at 9/8/12 13:00)
2012-11-17 14:30 | 15159 | 13.37 | 6.318 | -0.049 | 0.275 | 0.03 | 0.104 | 0.065272 | 6.419 | 41.15 | 7.75 | Questionable pressure sensor data; Used pressure offset of 0.079 to recalculate 'Stream_m_Avg' -> the offset of 0.275 was measured at the new location of the probe, but we want depth at the original location , which is the metal pole in the stream (calculated 0.079 by subtracting 'Lvl_m_Avg' value at 9/8/12 13:15 from "Stream_m_Avg' at 9/8/12 13:00)
2012-11-17 14:45 | 15160 | 13.39 | 6.299 | -0.032 | 0.275 | 0.047 | 0.104 | 0.065283 | 6.399 | 41.12 | 7.746 | Questionable pressure sensor data; Used pressure offset of 0.079 to recalculate 'Stream_m_Avg' -> the offset of 0.275 was measured at the new location of the probe, but we want depth at the original location , which is the metal pole in the stream (calculated 0.079 by subtracting 'Lvl_m_Avg' value at 9/8/12 13:15 from "Stream_m_Avg' at 9/8/12 13:00)
2012-11-17 15:00 | 15161 | 13.4 | 6.287 | -0.023 | 0.275 | 0.056 | 0.104 | 0.06529 | 6.387 | 41.12 | 7.746 | Questionable pressure sensor data; Used pressure offset of 0.079 to recalculate 'Stream_m_Avg' -> the offset of 0.275 was measured at the new location of the probe, but we want depth at the original location , which is the metal pole in the stream (calculated 0.079 by subtracting 'Lvl_m_Avg' value at 9/8/12 13:15 from "Stream_m_Avg' at 9/8/12 13:00)
2012-11-17 15:15 | 15162 | 13.41 | 6.25 | -0.011 | 0.275 | 0.068 | 0.104 | 0.065284 | 6.353 | 41.19 | 7.748 | Questionable pressure sensor data; Used pressure offset of 0.079 to recalculate 'Stream_m_Avg' -> the offset of 0.275 was measured at the new location of the probe, but we want depth at the original location , which is the metal pole in the stream (calculated 0.079 by subtracting 'Lvl_m_Avg' value at 9/8/12 13:15 from "Stream_m_Avg' at 9/8/12 13:00)
2012-11-17 15:30 | 15163 | 13.41 | 6.216 | -0.005 | 0.275 | 0.074 | 0.104 | 0.065254 | 6.311 | 41.2 | 7.766 | Questionable pressure sensor data; Used pressure offset of 0.079 to recalculate 'Stream_m_Avg' -> the offset of 0.275 was measured at the new location of the probe, but we want depth at the original location , which is the metal pole in the stream (calculated 0.079 by subtracting 'Lvl_m_Avg' value at 9/8/12 13:15 from "Stream_m_Avg' at 9/8/12 13:00)
2012-11-17 15:45 | 15164 | 13.39 | 6.19 | 0.002 | 0.275 | 0.081 | 0.104 | 0.065268 | 6.287 | 41.2 | 7.748 | Questionable pressure sensor data; Used pressure offset of 0.079 to recalculate 'Stream_m_Avg' -> the offset of 0.275 was measured at the new location of the probe, but we want depth at the original location , which is the metal pole in the stream (calculated 0.079 by subtracting 'Lvl_m_Avg' value at 9/8/12 13:15 from "Stream_m_Avg' at 9/8/12 13:00)
2012-11-17 16:00 | 15165 | 13.42 | 6.157 | 0.01 | 0.275 | 0.089 | 0.104 | 0.065262 | 6.258 | 41.27 | 7.757 | Questionable pressure sensor data; Used pressure offset of 0.079 to recalculate 'Stream_m_Avg' -> the offset of 0.275 was measured at the new location of the probe, but we want depth at the original location , which is the metal pole in the stream (calculated 0.079 by subtracting 'Lvl_m_Avg' value at 9/8/12 13:15 from "Stream_m_Avg' at 9/8/12 13:00)
2012-11-17 16:15 | 15166 | 13.43 | 6.136 | 0.015 | 0.275 | 0.094 | 0.104 | 0.065238 | 6.231 | 41.27 | 7.766 | Questionable pressure sensor data; Used pressure offset of 0.079 to recalculate 'Stream_m_Avg' -> the offset of 0.275 was measured at the new location of the probe, but we want depth at the original location , which is the metal pole in the stream (calculated 0.079 by subtracting 'Lvl_m_Avg' value at 9/8/12 13:15 from "Stream_m_Avg' at 9/8/12 13:00)
2012-11-17 16:30 | 15167 | 13.2 | 6.123 | 0.019 | 0.275 | 0.098 | 0.104 | 0.065223 | 6.217 | 41.4 | 7.785 | Questionable pressure sensor data; Used pressure offset of 0.079 to recalculate 'Stream_m_Avg' -> the offset of 0.275 was measured at the new location of the probe, but we want depth at the original location , which is the metal pole in the stream (calculated 0.079 by subtracting 'Lvl_m_Avg' value at 9/8/12 13:15 from "Stream_m_Avg' at 9/8/12 13:00)
2012-11-17 16:45 | 15168 | 12.96 | 6.093 | 0.03 | 0.275 | 0.109 | 0.105 | 0.06521 | 6.188 | 40.59 | 7.691 | Questionable pressure sensor data; Used pressure offset of 0.079 to recalculate 'Stream_m_Avg' -> the offset of 0.275 was measured at the new location of the probe, but we want depth at the original location , which is the metal pole in the stream (calculated 0.079 by subtracting 'Lvl_m_Avg' value at 9/8/12 13:15 from "Stream_m_Avg' at 9/8/12 13:00)
2012-11-17 17:00 | 15169 | 12.87 | 6.066 | 0.037 | 0.275 | 0.116 | 0.105 | 0.065217 | 6.16 | 40.86 | 7.692 | Questionable pressure sensor data; Used pressure offset of 0.079 to recalculate 'Stream_m_Avg' -> the offset of 0.275 was measured at the new location of the probe, but we want depth at the original location , which is the metal pole in the stream (calculated 0.079 by subtracting 'Lvl_m_Avg' value at 9/8/12 13:15 from "Stream_m_Avg' at 9/8/12 13:00)
2012-11-17 17:15 | 15170 | 12.79 | 6.041 | 0.045 | 0.275 | 0.124 | 0.105 | 0.065222 | 6.133 | 41.06 | 7.709 | Questionable pressure sensor data; Used pressure offset of 0.079 to recalculate 'Stream_m_Avg' -> the offset of 0.275 was measured at the new location of the probe, but we want depth at the original location , which is the metal pole in the stream (calculated 0.079 by subtracting 'Lvl_m_Avg' value at 9/8/12 13:15 from "Stream_m_Avg' at 9/8/12 13:00)
2012-11-17 17:30 | 15171 | 12.74 | 6.019 | 0.053 | 0.275 | 0.132 | 0.105 | 0.065243 | 6.112 | 41.06 | 7.718 | Questionable pressure sensor data; Used pressure offset of 0.079 to recalculate 'Stream_m_Avg' -> the offset of 0.275 was measured at the new location of the probe, but we want depth at the original location , which is the metal pole in the stream (calculated 0.079 by subtracting 'Lvl_m_Avg' value at 9/8/12 13:15 from "Stream_m_Avg' at 9/8/12 13:00)
2012-11-17 17:45 | 15172 | 12.71 | 5.996 | 0.06 | 0.275 | 0.139 | 0.105 | 0.065236 | 6.086 | 40.73 | 7.699 | Questionable pressure sensor data; Used pressure offset of 0.079 to recalculate 'Stream_m_Avg' -> the offset of 0.275 was measured at the new location of the probe, but we want depth at the original location , which is the metal pole in the stream (calculated 0.079 by subtracting 'Lvl_m_Avg' value at 9/8/12 13:15 from "Stream_m_Avg' at 9/8/12 13:00)
2012-11-17 18:00 | 15173 | 12.71 | 5.97 | 0.069 | 0.275 | 0.148 | 0.105 | 0.065205 | 6.062 | 41 | 7.692 | Questionable pressure sensor data; Used pressure offset of 0.079 to recalculate 'Stream_m_Avg' -> the offset of 0.275 was measured at the new location of the probe, but we want depth at the original location , which is the metal pole in the stream (calculated 0.079 by subtracting 'Lvl_m_Avg' value at 9/8/12 13:15 from "Stream_m_Avg' at 9/8/12 13:00)
2012-11-17 18:15 | 15174 | 12.71 | 5.941 | 0.077 | 0.275 | 0.156 | 0.105 | 0.065151 | 6.034 | 41.17 | 7.736 | Questionable pressure sensor data; Used pressure offset of 0.079 to recalculate 'Stream_m_Avg' -> the offset of 0.275 was measured at the new location of the probe, but we want depth at the original location , which is the metal pole in the stream (calculated 0.079 by subtracting 'Lvl_m_Avg' value at 9/8/12 13:15 from "Stream_m_Avg' at 9/8/12 13:00)
2012-11-17 18:30 | 15175 | 12.69 | 5.909 | 0.083 | 0.275 | 0.162 | 0.105 | 0.065089 | 6.006 | 41.13 | 7.76 | Questionable pressure sensor data; Used pressure offset of 0.079 to recalculate 'Stream_m_Avg' -> the offset of 0.275 was measured at the new location of the probe, but we want depth at the original location , which is the metal pole in the stream (calculated 0.079 by subtracting 'Lvl_m_Avg' value at 9/8/12 13:15 from "Stream_m_Avg' at 9/8/12 13:00)
2012-11-17 18:45 | 15176 | 12.68 | 5.876 | 0.091 | 0.275 | 0.17 | 0.105 | 0.065017 | 5.974 | 41.06 | 7.699 | Questionable pressure sensor data; Used pressure offset of 0.079 to recalculate 'Stream_m_Avg' -> the offset of 0.275 was measured at the new location of the probe, but we want depth at the original location , which is the metal pole in the stream (calculated 0.079 by subtracting 'Lvl_m_Avg' value at 9/8/12 13:15 from "Stream_m_Avg' at 9/8/12 13:00)
2012-11-17 19:00 | 15177 | 12.66 | 5.84 | 0.097 | 0.275 | 0.176 | 0.105 | 0.064928 | 5.938 | 41.2 | 7.741 | Questionable pressure sensor data; Used pressure offset of 0.079 to recalculate 'Stream_m_Avg' -> the offset of 0.275 was measured at the new location of the probe, but we want depth at the original location , which is the metal pole in the stream (calculated 0.079 by subtracting 'Lvl_m_Avg' value at 9/8/12 13:15 from "Stream_m_Avg' at 9/8/12 13:00)
2012-11-17 19:15 | 15178 | 12.66 | 5.809 | 0.101 | 0.275 | 0.18 | 0.105 | 0.064831 | 5.907 | 41.21 | 7.754 | Questionable pressure sensor data; Used pressure offset of 0.079 to recalculate 'Stream_m_Avg' -> the offset of 0.275 was measured at the new location of the probe, but we want depth at the original location , which is the metal pole in the stream (calculated 0.079 by subtracting 'Lvl_m_Avg' value at 9/8/12 13:15 from "Stream_m_Avg' at 9/8/12 13:00)
2012-11-17 19:30 | 15179 | 12.64 | 5.786 | 0.102 | 0.275 | 0.181 | 0.105 | 0.064749 | 5.885 | 41.21 | 7.761 | Questionable pressure sensor data; Used pressure offset of 0.079 to recalculate 'Stream_m_Avg' -> the offset of 0.275 was measured at the new location of the probe, but we want depth at the original location , which is the metal pole in the stream (calculated 0.079 by subtracting 'Lvl_m_Avg' value at 9/8/12 13:15 from "Stream_m_Avg' at 9/8/12 13:00)
2012-11-17 19:45 | 15180 | 12.64 | 5.764 | 0.102 | 0.275 | 0.181 | 0.105 | 0.064675 | 5.864 | 41.38 | 7.76 | Questionable pressure sensor data; Used pressure offset of 0.079 to recalculate 'Stream_m_Avg' -> the offset of 0.275 was measured at the new location of the probe, but we want depth at the original location , which is the metal pole in the stream (calculated 0.079 by subtracting 'Lvl_m_Avg' value at 9/8/12 13:15 from "Stream_m_Avg' at 9/8/12 13:00)
2012-11-17 20:00 | 15181 | 12.63 | 5.741 | 0.108 | 0.275 | 0.187 | 0.105 | 0.064618 | 5.833 | 41.42 | 7.796 | Questionable pressure sensor data; Used pressure offset of 0.079 to recalculate 'Stream_m_Avg' -> the offset of 0.275 was measured at the new location of the probe, but we want depth at the original location , which is the metal pole in the stream (calculated 0.079 by subtracting 'Lvl_m_Avg' value at 9/8/12 13:15 from "Stream_m_Avg' at 9/8/12 13:00)
2012-11-17 20:15 | 15182 | 12.62 | 5.715 | 0.109 | 0.275 | 0.188 | 0.105 | 0.064554 | 5.809 | 41.35 | 7.786 | Questionable pressure sensor data; Used pressure offset of 0.079 to recalculate 'Stream_m_Avg' -> the offset of 0.275 was measured at the new location of the probe, but we want depth at the original location , which is the metal pole in the stream (calculated 0.079 by subtracting 'Lvl_m_Avg' value at 9/8/12 13:15 from "Stream_m_Avg' at 9/8/12 13:00)
2012-11-17 20:30 | 15183 | 12.62 | 5.691 | 0.11 | 0.275 | 0.189 | 0.105 | 0.064481 | 5.787 | 41.42 | 7.796 | Questionable pressure sensor data; Used pressure offset of 0.079 to recalculate 'Stream_m_Avg' -> the offset of 0.275 was measured at the new location of the probe, but we want depth at the original location , which is the metal pole in the stream (calculated 0.079 by subtracting 'Lvl_m_Avg' value at 9/8/12 13:15 from "Stream_m_Avg' at 9/8/12 13:00)
2012-11-17 20:45 | 15184 | 12.6 | 5.672 | 0.112 | 0.275 | 0.191 | 0.105 | 0.064415 | 5.764 | 41.52 | 7.808 | Questionable pressure sensor data; Used pressure offset of 0.079 to recalculate 'Stream_m_Avg' -> the offset of 0.275 was measured at the new location of the probe, but we want depth at the original location , which is the metal pole in the stream (calculated 0.079 by subtracting 'Lvl_m_Avg' value at 9/8/12 13:15 from "Stream_m_Avg' at 9/8/12 13:00)
2012-11-17 21:00 | 15185 | 12.6 | 5.656 | 0.114 | 0.275 | 0.193 | 0.105 | 0.064354 | 5.749 | 41.48 | 7.814 | Questionable pressure sensor data; Used pressure offset of 0.079 to recalculate 'Stream_m_Avg' -> the offset of 0.275 was measured at the new location of the probe, but we want depth at the original location , which is the metal pole in the stream (calculated 0.079 by subtracting 'Lvl_m_Avg' value at 9/8/12 13:15 from "Stream_m_Avg' at 9/8/12 13:00)
2012-11-17 21:15 | 15186 | 12.6 | 5.646 | 0.114 | 0.275 | 0.193 | 0.105 | 0.0643 | 5.736 | 41.58 | 7.816 | Questionable pressure sensor data; Used pressure offset of 0.079 to recalculate 'Stream_m_Avg' -> the offset of 0.275 was measured at the new location of the probe, but we want depth at the original location , which is the metal pole in the stream (calculated 0.079 by subtracting 'Lvl_m_Avg' value at 9/8/12 13:15 from "Stream_m_Avg' at 9/8/12 13:00)
2012-11-17 21:30 | 15187 | 12.6 | 5.638 | 0.115 | 0.275 | 0.194 | 0.105 | 0.064245 | 5.736 | 41.62 | 7.832 | Questionable pressure sensor data; Used pressure offset of 0.079 to recalculate 'Stream_m_Avg' -> the offset of 0.275 was measured at the new location of the probe, but we want depth at the original location , which is the metal pole in the stream (calculated 0.079 by subtracting 'Lvl_m_Avg' value at 9/8/12 13:15 from "Stream_m_Avg' at 9/8/12 13:00)
2012-11-17 21:45 | 15188 | 12.6 | 5.634 | 0.118 | 0.275 | 0.197 | 0.104 | 0.064196 | 5.728 | 41.72 | 7.847 | Questionable pressure sensor data; Used pressure offset of 0.079 to recalculate 'Stream_m_Avg' -> the offset of 0.275 was measured at the new location of the probe, but we want depth at the original location , which is the metal pole in the stream (calculated 0.079 by subtracting 'Lvl_m_Avg' value at 9/8/12 13:15 from "Stream_m_Avg' at 9/8/12 13:00)
2012-11-17 22:00 | 15189 | 12.59 | 5.63 | 0.118 | 0.275 | 0.197 | 0.104 | 0.064147 | 5.72 | 41.55 | 7.833 | Questionable pressure sensor data; Used pressure offset of 0.079 to recalculate 'Stream_m_Avg' -> the offset of 0.275 was measured at the new location of the probe, but we want depth at the original location , which is the metal pole in the stream (calculated 0.079 by subtracting 'Lvl_m_Avg' value at 9/8/12 13:15 from "Stream_m_Avg' at 9/8/12 13:00)
2012-11-17 22:15 | 15190 | 12.58 | 5.627 | 0.12 | 0.275 | 0.199 | 0.104 | 0.0641 | 5.716 | 41.55 | 7.822 | Questionable pressure sensor data; Used pressure offset of 0.079 to recalculate 'Stream_m_Avg' -> the offset of 0.275 was measured at the new location of the probe, but we want depth at the original location , which is the metal pole in the stream (calculated 0.079 by subtracting 'Lvl_m_Avg' value at 9/8/12 13:15 from "Stream_m_Avg' at 9/8/12 13:00)
2012-11-17 22:30 | 15191 | 12.58 | 5.625 | 0.121 | 0.275 | 0.2 | 0.104 | 0.064025 | 5.718 | 41.62 | 7.823 | Questionable pressure sensor data; Used pressure offset of 0.079 to recalculate 'Stream_m_Avg' -> the offset of 0.275 was measured at the new location of the probe, but we want depth at the original location , which is the metal pole in the stream (calculated 0.079 by subtracting 'Lvl_m_Avg' value at 9/8/12 13:15 from "Stream_m_Avg' at 9/8/12 13:00)
2012-11-17 22:45 | 15192 | 12.57 | 5.622 | 0.123 | 0.275 | 0.202 | 0.104 | 0.063994 | 5.709 | 41.55 | 7.808 | Questionable pressure sensor data; Used pressure offset of 0.079 to recalculate 'Stream_m_Avg' -> the offset of 0.275 was measured at the new location of the probe, but we want depth at the original location , which is the metal pole in the stream (calculated 0.079 by subtracting 'Lvl_m_Avg' value at 9/8/12 13:15 from "Stream_m_Avg' at 9/8/12 13:00)
2012-11-17 23:00 | 15193 | 12.57 | 5.614 | 0.123 | 0.275 | 0.202 | 0.104 | 0.063944 | 5.709 | 41.21 | 7.803 | Questionable pressure sensor data; Used pressure offset of 0.079 to recalculate 'Stream_m_Avg' -> the offset of 0.275 was measured at the new location of the probe, but we want depth at the original location , which is the metal pole in the stream (calculated 0.079 by subtracting 'Lvl_m_Avg' value at 9/8/12 13:15 from "Stream_m_Avg' at 9/8/12 13:00)
2012-11-17 23:15 | 15194 | 12.57 | 5.605 | 0.123 | 0.275 | 0.202 | 0.104 | 0.063892 | 5.693 | 41.21 | 7.742 | Questionable pressure sensor data; Used pressure offset of 0.079 to recalculate 'Stream_m_Avg' -> the offset of 0.275 was measured at the new location of the probe, but we want depth at the original location , which is the metal pole in the stream (calculated 0.079 by subtracting 'Lvl_m_Avg' value at 9/8/12 13:15 from "Stream_m_Avg' at 9/8/12 13:00)
2012-11-17 23:30 | 15195 | 12.55 | 5.592 | 0.125 | 0.275 | 0.204 | 0.104 | 0.063842 | 5.677 | 41.35 | 7.763 | Questionable pressure sensor data; Used pressure offset of 0.079 to recalculate 'Stream_m_Avg' -> the offset of 0.275 was measured at the new location of the probe, but we want depth at the original location , which is the metal pole in the stream (calculated 0.079 by subtracting 'Lvl_m_Avg' value at 9/8/12 13:15 from "Stream_m_Avg' at 9/8/12 13:00)
2012-11-17 23:45 | 15196 | 12.56 | 5.574 | 0.124 | 0.275 | 0.203 | 0.104 | 0.06379 | 5.665 | 41.48 | 7.793 | Questionable pressure sensor data; Used pressure offset of 0.079 to recalculate 'Stream_m_Avg' -> the offset of 0.275 was measured at the new location of the probe, but we want depth at the original location , which is the metal pole in the stream (calculated 0.079 by subtracting 'Lvl_m_Avg' value at 9/8/12 13:15 from "Stream_m_Avg' at 9/8/12 13:00)
2012-11-18 | 15197 | 12.55 | 5.551 | 0.127 | 0.275 | 0.206 | 0.104 | 0.063718 | 5.643 | 41.35 | 7.79 | Questionable pressure sensor data; Used pressure offset of 0.079 to recalculate 'Stream_m_Avg' -> the offset of 0.275 was measured at the new location of the probe, but we want depth at the original location , which is the metal pole in the stream (calculated 0.079 by subtracting 'Lvl_m_Avg' value at 9/8/12 13:15 from "Stream_m_Avg' at 9/8/12 13:00)
2012-11-18 00:15 | 15198 | 12.54 | 5.528 | 0.128 | 0.275 | 0.207 | 0.104 | 0.06366 | 5.617 | 41.21 | 7.771 | Questionable pressure sensor data; Used pressure offset of 0.079 to recalculate 'Stream_m_Avg' -> the offset of 0.275 was measured at the new location of the probe, but we want depth at the original location , which is the metal pole in the stream (calculated 0.079 by subtracting 'Lvl_m_Avg' value at 9/8/12 13:15 from "Stream_m_Avg' at 9/8/12 13:00)
2012-11-18 00:30 | 15199 | 12.54 | 5.511 | 0.13 | 0.275 | 0.209 | 0.104 | 0.063601 | 5.604 | 41.15 | 7.778 | Questionable pressure sensor data; Used pressure offset of 0.079 to recalculate 'Stream_m_Avg' -> the offset of 0.275 was measured at the new location of the probe, but we want depth at the original location , which is the metal pole in the stream (calculated 0.079 by subtracting 'Lvl_m_Avg' value at 9/8/12 13:15 from "Stream_m_Avg' at 9/8/12 13:00)
2012-11-18 00:45 | 15200 | 12.54 | 5.499 | 0.128 | 0.275 | 0.207 | 0.104 | 0.063558 | 5.589 | 41.28 | 7.756 | Questionable pressure sensor data; Used pressure offset of 0.079 to recalculate 'Stream_m_Avg' -> the offset of 0.275 was measured at the new location of the probe, but we want depth at the original location , which is the metal pole in the stream (calculated 0.079 by subtracting 'Lvl_m_Avg' value at 9/8/12 13:15 from "Stream_m_Avg' at 9/8/12 13:00)
2012-11-18 01:00 | 15201 | 12.54 | 5.497 | 0.127 | 0.275 | 0.206 | 0.104 | 0.063537 | 5.584 | 41.31 | 7.774 | Questionable pressure sensor data; Used pressure offset of 0.079 to recalculate 'Stream_m_Avg' -> the offset of 0.275 was measured at the new location of the probe, but we want depth at the original location , which is the metal pole in the stream (calculated 0.079 by subtracting 'Lvl_m_Avg' value at 9/8/12 13:15 from "Stream_m_Avg' at 9/8/12 13:00)
2012-11-18 01:15 | 15202 | 12.52 | 5.493 | 0.126 | 0.275 | 0.205 | 0.104 | 0.063503 | 5.588 | 41.21 | 7.774 | Questionable pressure sensor data; Used pressure offset of 0.079 to recalculate 'Stream_m_Avg' -> the offset of 0.275 was measured at the new location of the probe, but we want depth at the original location , which is the metal pole in the stream (calculated 0.079 by subtracting 'Lvl_m_Avg' value at 9/8/12 13:15 from "Stream_m_Avg' at 9/8/12 13:00)
2012-11-18 01:30 | 15203 | 12.53 | 5.492 | 0.123 | 0.275 | 0.202 | 0.104 | 0.063486 | 5.582 | 41.21 | 7.767 | Questionable pressure sensor data; Used pressure offset of 0.079 to recalculate 'Stream_m_Avg' -> the offset of 0.275 was measured at the new location of the probe, but we want depth at the original location , which is the metal pole in the stream (calculated 0.079 by subtracting 'Lvl_m_Avg' value at 9/8/12 13:15 from "Stream_m_Avg' at 9/8/12 13:00)
2012-11-18 01:45 | 15204 | 12.52 | 5.493 | 0.121 | 0.275 | 0.2 | 0.104 | 0.063465 | 5.58 | 41.35 | 7.773 | Questionable pressure sensor data; Used pressure offset of 0.079 to recalculate 'Stream_m_Avg' -> the offset of 0.275 was measured at the new location of the probe, but we want depth at the original location , which is the metal pole in the stream (calculated 0.079 by subtracting 'Lvl_m_Avg' value at 9/8/12 13:15 from "Stream_m_Avg' at 9/8/12 13:00)
2012-11-18 02:00 | 15205 | 12.52 | 5.491 | 0.12 | 0.275 | 0.199 | 0.104 | 0.063445 | 5.58 | 41.21 | 7.772 | Questionable pressure sensor data; Used pressure offset of 0.079 to recalculate 'Stream_m_Avg' -> the offset of 0.275 was measured at the new location of the probe, but we want depth at the original location , which is the metal pole in the stream (calculated 0.079 by subtracting 'Lvl_m_Avg' value at 9/8/12 13:15 from "Stream_m_Avg' at 9/8/12 13:00)
2012-11-18 02:15 | 15206 | 12.51 | 5.493 | 0.121 | 0.275 | 0.2 | 0.104 | 0.063426 | 5.585 | 41.31 | 7.763 | Questionable pressure sensor data; Used pressure offset of 0.079 to recalculate 'Stream_m_Avg' -> the offset of 0.275 was measured at the new location of the probe, but we want depth at the original location , which is the metal pole in the stream (calculated 0.079 by subtracting 'Lvl_m_Avg' value at 9/8/12 13:15 from "Stream_m_Avg' at 9/8/12 13:00)
2012-11-18 02:30 | 15207 | 12.51 | 5.493 | 0.121 | 0.275 | 0.2 | 0.104 | 0.063418 | 5.582 | 41.45 | 7.791 | Questionable pressure sensor data; Used pressure offset of 0.079 to recalculate 'Stream_m_Avg' -> the offset of 0.275 was measured at the new location of the probe, but we want depth at the original location , which is the metal pole in the stream (calculated 0.079 by subtracting 'Lvl_m_Avg' value at 9/8/12 13:15 from "Stream_m_Avg' at 9/8/12 13:00)
2012-11-18 02:45 | 15208 | 12.5 | 5.489 | 0.125 | 0.275 | 0.204 | 0.104 | 0.063405 | 5.58 | 41.35 | 7.78 | Questionable pressure sensor data; Used pressure offset of 0.079 to recalculate 'Stream_m_Avg' -> the offset of 0.275 was measured at the new location of the probe, but we want depth at the original location , which is the metal pole in the stream (calculated 0.079 by subtracting 'Lvl_m_Avg' value at 9/8/12 13:15 from "Stream_m_Avg' at 9/8/12 13:00)
2012-11-18 03:00 | 15209 | 12.5 | 5.488 | 0.125 | 0.275 | 0.204 | 0.104 | 0.063394 | 5.576 | 41.21 | 7.782 | Questionable pressure sensor data; Used pressure offset of 0.079 to recalculate 'Stream_m_Avg' -> the offset of 0.275 was measured at the new location of the probe, but we want depth at the original location , which is the metal pole in the stream (calculated 0.079 by subtracting 'Lvl_m_Avg' value at 9/8/12 13:15 from "Stream_m_Avg' at 9/8/12 13:00)
2012-11-18 03:15 | 15210 | 12.49 | 5.492 | 0.125 | 0.275 | 0.204 | 0.104 | 0.063383 | 5.581 | 41.31 | 7.758 | Questionable pressure sensor data; Used pressure offset of 0.079 to recalculate 'Stream_m_Avg' -> the offset of 0.275 was measured at the new location of the probe, but we want depth at the original location , which is the metal pole in the stream (calculated 0.079 by subtracting 'Lvl_m_Avg' value at 9/8/12 13:15 from "Stream_m_Avg' at 9/8/12 13:00)
2012-11-18 03:30 | 15211 | 12.49 | 5.498 | 0.128 | 0.275 | 0.207 | 0.104 | 0.063337 | 5.595 | 41.35 | 7.78 | Questionable pressure sensor data; Used pressure offset of 0.079 to recalculate 'Stream_m_Avg' -> the offset of 0.275 was measured at the new location of the probe, but we want depth at the original location , which is the metal pole in the stream (calculated 0.079 by subtracting 'Lvl_m_Avg' value at 9/8/12 13:15 from "Stream_m_Avg' at 9/8/12 13:00)
2012-11-18 03:45 | 15212 | 12.49 | 5.508 | 0.129 | 0.275 | 0.208 | 0.103 | 0.06324 | 5.598 | 41.35 | 7.78 | Questionable pressure sensor data; Used pressure offset of 0.079 to recalculate 'Stream_m_Avg' -> the offset of 0.275 was measured at the new location of the probe, but we want depth at the original location , which is the metal pole in the stream (calculated 0.079 by subtracting 'Lvl_m_Avg' value at 9/8/12 13:15 from "Stream_m_Avg' at 9/8/12 13:00)
2012-11-18 04:00 | 15213 | 12.48 | 5.525 | 0.122 | 0.275 | 0.201 | 0.103 | 0.06325 | 5.614 | 41.28 | 7.783 | Questionable pressure sensor data; Used pressure offset of 0.079 to recalculate 'Stream_m_Avg' -> the offset of 0.275 was measured at the new location of the probe, but we want depth at the original location , which is the metal pole in the stream (calculated 0.079 by subtracting 'Lvl_m_Avg' value at 9/8/12 13:15 from "Stream_m_Avg' at 9/8/12 13:00)
2012-11-18 04:15 | 15214 | 12.47 | 5.539 | 0.123 | 0.275 | 0.202 | 0.103 | 0.063254 | 5.634 | 41.28 | 7.767 | Questionable pressure sensor data; Used pressure offset of 0.079 to recalculate 'Stream_m_Avg' -> the offset of 0.275 was measured at the new location of the probe, but we want depth at the original location , which is the metal pole in the stream (calculated 0.079 by subtracting 'Lvl_m_Avg' value at 9/8/12 13:15 from "Stream_m_Avg' at 9/8/12 13:00)
2012-11-18 04:30 | 15215 | 12.48 | 5.55 | 0.125 | 0.275 | 0.204 | 0.103 | 0.06326 | 5.642 | 41.31 | 7.771 | Questionable pressure sensor data; Used pressure offset of 0.079 to recalculate 'Stream_m_Avg' -> the offset of 0.275 was measured at the new location of the probe, but we want depth at the original location , which is the metal pole in the stream (calculated 0.079 by subtracting 'Lvl_m_Avg' value at 9/8/12 13:15 from "Stream_m_Avg' at 9/8/12 13:00)
2012-11-18 04:45 | 15216 | 12.47 | 5.548 | 0.132 | 0.275 | 0.211 | 0.103 | 0.063236 | 5.643 | 41.48 | 7.819 | Questionable pressure sensor data; Used pressure offset of 0.079 to recalculate 'Stream_m_Avg' -> the offset of 0.275 was measured at the new location of the probe, but we want depth at the original location , which is the metal pole in the stream (calculated 0.079 by subtracting 'Lvl_m_Avg' value at 9/8/12 13:15 from "Stream_m_Avg' at 9/8/12 13:00)
2012-11-18 05:00 | 15217 | 12.46 | 5.525 | 0.145 | 0.275 | 0.224 | 0.103 | 0.063181 | 5.617 | 41.21 | 7.788 | Questionable pressure sensor data; Used pressure offset of 0.079 to recalculate 'Stream_m_Avg' -> the offset of 0.275 was measured at the new location of the probe, but we want depth at the original location , which is the metal pole in the stream (calculated 0.079 by subtracting 'Lvl_m_Avg' value at 9/8/12 13:15 from "Stream_m_Avg' at 9/8/12 13:00)
2012-11-18 05:15 | 15218 | 12.33 | 5.496 | 0.151 | 0.275 | 0.23 | 0.103 | 0.063108 | 5.587 | 41.28 | 7.747 | Questionable pressure sensor data; Used pressure offset of 0.079 to recalculate 'Stream_m_Avg' -> the offset of 0.275 was measured at the new location of the probe, but we want depth at the original location , which is the metal pole in the stream (calculated 0.079 by subtracting 'Lvl_m_Avg' value at 9/8/12 13:15 from "Stream_m_Avg' at 9/8/12 13:00)
2012-11-18 05:30 | 15219 | 12.45 | 5.474 | 0.152 | 0.275 | 0.231 | 0.103 | 0.063019 | 5.567 | 41.48 | 7.778 | Questionable pressure sensor data; Used pressure offset of 0.079 to recalculate 'Stream_m_Avg' -> the offset of 0.275 was measured at the new location of the probe, but we want depth at the original location , which is the metal pole in the stream (calculated 0.079 by subtracting 'Lvl_m_Avg' value at 9/8/12 13:15 from "Stream_m_Avg' at 9/8/12 13:00)
2012-11-18 05:45 | 15220 | 12.45 | 5.44 | 0.161 | 0.275 | 0.24 | 0.103 | 0.062903 | 5.532 | 41.35 | 7.793 | Questionable pressure sensor data; Used pressure offset of 0.079 to recalculate 'Stream_m_Avg' -> the offset of 0.275 was measured at the new location of the probe, but we want depth at the original location , which is the metal pole in the stream (calculated 0.079 by subtracting 'Lvl_m_Avg' value at 9/8/12 13:15 from "Stream_m_Avg' at 9/8/12 13:00)
2012-11-18 06:00 | 15221 | 12.45 | 5.403 | 0.168 | 0.275 | 0.247 | 0.103 | 0.062789 | 5.498 | 41.48 | 7.788 | Questionable pressure sensor data; Used pressure offset of 0.079 to recalculate 'Stream_m_Avg' -> the offset of 0.275 was measured at the new location of the probe, but we want depth at the original location , which is the metal pole in the stream (calculated 0.079 by subtracting 'Lvl_m_Avg' value at 9/8/12 13:15 from "Stream_m_Avg' at 9/8/12 13:00)
2012-11-18 06:15 | 15222 | 12.44 | 5.367 | 0.165 | 0.275 | 0.244 | 0.103 | 0.062694 | 5.462 | 41.62 | 7.829 | Questionable pressure sensor data; Used pressure offset of 0.079 to recalculate 'Stream_m_Avg' -> the offset of 0.275 was measured at the new location of the probe, but we want depth at the original location , which is the metal pole in the stream (calculated 0.079 by subtracting 'Lvl_m_Avg' value at 9/8/12 13:15 from "Stream_m_Avg' at 9/8/12 13:00)
2012-11-18 06:30 | 15223 | 12.43 | 5.335 | 0.17 | 0.275 | 0.249 | 0.103 | 0.062618 | 5.433 | 41.62 | 7.839 | Questionable pressure sensor data; Used pressure offset of 0.079 to recalculate 'Stream_m_Avg' -> the offset of 0.275 was measured at the new location of the probe, but we want depth at the original location , which is the metal pole in the stream (calculated 0.079 by subtracting 'Lvl_m_Avg' value at 9/8/12 13:15 from "Stream_m_Avg' at 9/8/12 13:00)
2012-11-18 06:45 | 15224 | 12.41 | 5.284 | 0.181 | 0.275 | 0.26 | 0.103 | 0.062533 | 5.376 | 41.72 | 7.853 | Questionable pressure sensor data; Used pressure offset of 0.079 to recalculate 'Stream_m_Avg' -> the offset of 0.275 was measured at the new location of the probe, but we want depth at the original location , which is the metal pole in the stream (calculated 0.079 by subtracting 'Lvl_m_Avg' value at 9/8/12 13:15 from "Stream_m_Avg' at 9/8/12 13:00)
2012-11-18 07:00 | 15225 | 12.41 | 5.237 | 0.191 | 0.275 | 0.27 | 0.103 | 0.062449 | 5.33 | 41.62 | 7.841 | Questionable pressure sensor data; Used pressure offset of 0.079 to recalculate 'Stream_m_Avg' -> the offset of 0.275 was measured at the new location of the probe, but we want depth at the original location , which is the metal pole in the stream (calculated 0.079 by subtracting 'Lvl_m_Avg' value at 9/8/12 13:15 from "Stream_m_Avg' at 9/8/12 13:00)
2012-11-18 07:15 | 15226 | 12.41 | 5.198 | 0.199 | 0.275 | 0.278 | 0.103 | 0.062367 | 5.286 | 41.75 | 7.848 | Questionable pressure sensor data; Used pressure offset of 0.079 to recalculate 'Stream_m_Avg' -> the offset of 0.275 was measured at the new location of the probe, but we want depth at the original location , which is the metal pole in the stream (calculated 0.079 by subtracting 'Lvl_m_Avg' value at 9/8/12 13:15 from "Stream_m_Avg' at 9/8/12 13:00)
2012-11-18 07:30 | 15227 | 12.41 | 5.153 | 0.204 | 0.275 | 0.283 | 0.103 | 0.062281 | 5.244 | 41.69 | 7.858 | Questionable pressure sensor data; Used pressure offset of 0.079 to recalculate 'Stream_m_Avg' -> the offset of 0.275 was measured at the new location of the probe, but we want depth at the original location , which is the metal pole in the stream (calculated 0.079 by subtracting 'Lvl_m_Avg' value at 9/8/12 13:15 from "Stream_m_Avg' at 9/8/12 13:00)
2012-11-18 07:45 | 15228 | 12.39 | 5.115 | 0.21 | 0.275 | 0.289 | 0.103 | 0.062194 | 5.21 | 41.89 | 7.867 | Questionable pressure sensor data; Used pressure offset of 0.079 to recalculate 'Stream_m_Avg' -> the offset of 0.275 was measured at the new location of the probe, but we want depth at the original location , which is the metal pole in the stream (calculated 0.079 by subtracting 'Lvl_m_Avg' value at 9/8/12 13:15 from "Stream_m_Avg' at 9/8/12 13:00)
2012-11-18 08:00 | 15229 | 12.38 | 5.091 | 0.212 | 0.275 | 0.291 | 0.103 | 0.062121 | 5.179 | 42.23 | 7.918 | Questionable pressure sensor data; Used pressure offset of 0.079 to recalculate 'Stream_m_Avg' -> the offset of 0.275 was measured at the new location of the probe, but we want depth at the original location , which is the metal pole in the stream (calculated 0.079 by subtracting 'Lvl_m_Avg' value at 9/8/12 13:15 from "Stream_m_Avg' at 9/8/12 13:00)
2012-11-18 08:15 | 15230 | 12.4 | 5.067 | 0.208 | 0.275 | 0.287 | 0.103 | 0.062036 | 5.159 | 42.3 | 7.948 | Questionable pressure sensor data; Used pressure offset of 0.079 to recalculate 'Stream_m_Avg' -> the offset of 0.275 was measured at the new location of the probe, but we want depth at the original location , which is the metal pole in the stream (calculated 0.079 by subtracting 'Lvl_m_Avg' value at 9/8/12 13:15 from "Stream_m_Avg' at 9/8/12 13:00)
2012-11-18 08:30 | 15231 | 12.48 | 5.048 | 0.206 | 0.275 | 0.285 | 0.103 | 0.061951 | 5.142 | 42.23 | 7.961 | Questionable pressure sensor data; Used pressure offset of 0.079 to recalculate 'Stream_m_Avg' -> the offset of 0.275 was measured at the new location of the probe, but we want depth at the original location , which is the metal pole in the stream (calculated 0.079 by subtracting 'Lvl_m_Avg' value at 9/8/12 13:15 from "Stream_m_Avg' at 9/8/12 13:00)
2012-11-18 08:45 | 15232 | 12.65 | 5.034 | 0.206 | 0.275 | 0.285 | 0.103 | 0.061852 | 5.129 | 42.43 | 7.974 | Questionable pressure sensor data; Used pressure offset of 0.079 to recalculate 'Stream_m_Avg' -> the offset of 0.275 was measured at the new location of the probe, but we want depth at the original location , which is the metal pole in the stream (calculated 0.079 by subtracting 'Lvl_m_Avg' value at 9/8/12 13:15 from "Stream_m_Avg' at 9/8/12 13:00)
2012-11-18 09:00 | 15233 | 12.83 | 5.023 | 0.211 | 0.275 | 0.29 | 0.103 | 0.061761 | 5.113 | 42.43 | 7.994 | Questionable pressure sensor data; Used pressure offset of 0.079 to recalculate 'Stream_m_Avg' -> the offset of 0.275 was measured at the new location of the probe, but we want depth at the original location , which is the metal pole in the stream (calculated 0.079 by subtracting 'Lvl_m_Avg' value at 9/8/12 13:15 from "Stream_m_Avg' at 9/8/12 13:00)
2012-11-18 09:15 | 15234 | 13.07 | 5.011 | 0.214 | 0.275 | 0.293 | 0.102 | 0.061673 | 5.104 | 42.02 | 7.955 | Questionable pressure sensor data; Used pressure offset of 0.079 to recalculate 'Stream_m_Avg' -> the offset of 0.275 was measured at the new location of the probe, but we want depth at the original location , which is the metal pole in the stream (calculated 0.079 by subtracting 'Lvl_m_Avg' value at 9/8/12 13:15 from "Stream_m_Avg' at 9/8/12 13:00)
2012-11-18 09:30 | 15235 | 13.27 | 4.993 | 0.217 | 0.275 | 0.296 | 0.102 | 0.061588 | 5.085 | 42.29 | 7.936 | Questionable pressure sensor data; Used pressure offset of 0.079 to recalculate 'Stream_m_Avg' -> the offset of 0.275 was measured at the new location of the probe, but we want depth at the original location , which is the metal pole in the stream (calculated 0.079 by subtracting 'Lvl_m_Avg' value at 9/8/12 13:15 from "Stream_m_Avg' at 9/8/12 13:00)
2012-11-18 09:45 | 15236 | 13.1 | 4.969 | 0.222 | 0.275 | 0.301 | 0.102 | 0.061526 | 5.062 | 42.3 | 7.955 | Questionable pressure sensor data; Used pressure offset of 0.079 to recalculate 'Stream_m_Avg' -> the offset of 0.275 was measured at the new location of the probe, but we want depth at the original location , which is the metal pole in the stream (calculated 0.079 by subtracting 'Lvl_m_Avg' value at 9/8/12 13:15 from "Stream_m_Avg' at 9/8/12 13:00)
2012-11-18 10:00 | 15237 | 13.01 | 4.936 | 0.227 | 0.275 | 0.306 | 0.102 | 0.061467 | 5.028 | 42.36 | 7.964 | Questionable pressure sensor data; Used pressure offset of 0.079 to recalculate 'Stream_m_Avg' -> the offset of 0.275 was measured at the new location of the probe, but we want depth at the original location , which is the metal pole in the stream (calculated 0.079 by subtracting 'Lvl_m_Avg' value at 9/8/12 13:15 from "Stream_m_Avg' at 9/8/12 13:00)
2012-11-18 10:15 | 15238 | 12.98 | 4.9 | 0.229 | 0.275 | 0.308 | 0.102 | 0.061446 | 4.986 | 42.37 | 7.977 | Questionable pressure sensor data; Used pressure offset of 0.079 to recalculate 'Stream_m_Avg' -> the offset of 0.275 was measured at the new location of the probe, but we want depth at the original location , which is the metal pole in the stream (calculated 0.079 by subtracting 'Lvl_m_Avg' value at 9/8/12 13:15 from "Stream_m_Avg' at 9/8/12 13:00)
2012-11-18 10:30 | 15239 | 13.02 | 4.857 | 0.235 | 0.275 | 0.314 | 0.103 | 0.0615 | 4.949 | 42.37 | 7.966 | Questionable pressure sensor data; Used pressure offset of 0.079 to recalculate 'Stream_m_Avg' -> the offset of 0.275 was measured at the new location of the probe, but we want depth at the original location , which is the metal pole in the stream (calculated 0.079 by subtracting 'Lvl_m_Avg' value at 9/8/12 13:15 from "Stream_m_Avg' at 9/8/12 13:00)
2012-11-18 10:45 | 15240 | 13.14 | 4.861 | 0.239 | 0.275 | 0.318 | 0.102 | 0.061357 | 4.944 | 42.5 | 7.988 | Questionable pressure sensor data; Used pressure offset of 0.079 to recalculate 'Stream_m_Avg' -> the offset of 0.275 was measured at the new location of the probe, but we want depth at the original location , which is the metal pole in the stream (calculated 0.079 by subtracting 'Lvl_m_Avg' value at 9/8/12 13:15 from "Stream_m_Avg' at 9/8/12 13:00)
2012-11-18 11:00 | 15241 | 13.61 | 4.973 | 0.231 | 0.275 | 0.31 | 0.102 | 0.061488 | 5.054 | 42.57 | 8.01 | Questionable pressure sensor data; Used pressure offset of 0.079 to recalculate 'Stream_m_Avg' -> the offset of 0.275 was measured at the new location of the probe, but we want depth at the original location , which is the metal pole in the stream (calculated 0.079 by subtracting 'Lvl_m_Avg' value at 9/8/12 13:15 from "Stream_m_Avg' at 9/8/12 13:00)
2012-11-18 11:15 | 15242 | 13.59 | 5.048 | 0.222 | 0.275 | 0.301 | 0.102 | 0.061623 | 5.134 | 42.5 | 8 | Questionable pressure sensor data; Used pressure offset of 0.079 to recalculate 'Stream_m_Avg' -> the offset of 0.275 was measured at the new location of the probe, but we want depth at the original location , which is the metal pole in the stream (calculated 0.079 by subtracting 'Lvl_m_Avg' value at 9/8/12 13:15 from "Stream_m_Avg' at 9/8/12 13:00)
2012-11-18 11:30 | 15243 | 13.57 | 5.08 | 0.207 | 0.275 | 0.286 | 0.102 | 0.061647 | 5.169 | 42.37 | 7.979 | Questionable pressure sensor data; Used pressure offset of 0.079 to recalculate 'Stream_m_Avg' -> the offset of 0.275 was measured at the new location of the probe, but we want depth at the original location , which is the metal pole in the stream (calculated 0.079 by subtracting 'Lvl_m_Avg' value at 9/8/12 13:15 from "Stream_m_Avg' at 9/8/12 13:00)
2012-11-18 11:45 | 15244 | 13.53 | 5.215 | 0.157 | 0.275 | 0.236 | 0.102 | 0.061835 | 5.299 | 42.36 | 7.974 | Questionable pressure sensor data; Used pressure offset of 0.079 to recalculate 'Stream_m_Avg' -> the offset of 0.275 was measured at the new location of the probe, but we want depth at the original location , which is the metal pole in the stream (calculated 0.079 by subtracting 'Lvl_m_Avg' value at 9/8/12 13:15 from "Stream_m_Avg' at 9/8/12 13:00)
2012-11-18 12:00 | 15245 | 13.47 | 5.377 | 0.11 | 0.275 | 0.189 | 0.102 | 0.062094 | 5.464 | 42.23 | 7.96 | Questionable pressure sensor data; Used pressure offset of 0.079 to recalculate 'Stream_m_Avg' -> the offset of 0.275 was measured at the new location of the probe, but we want depth at the original location , which is the metal pole in the stream (calculated 0.079 by subtracting 'Lvl_m_Avg' value at 9/8/12 13:15 from "Stream_m_Avg' at 9/8/12 13:00)
2012-11-18 12:15 | 15246 | 13.46 | 5.539 | 0.099 | 0.275 | 0.178 | 0.102 | 0.062373 | 5.632 | 42.08 | 7.94 | Questionable pressure sensor data; Used pressure offset of 0.079 to recalculate 'Stream_m_Avg' -> the offset of 0.275 was measured at the new location of the probe, but we want depth at the original location , which is the metal pole in the stream (calculated 0.079 by subtracting 'Lvl_m_Avg' value at 9/8/12 13:15 from "Stream_m_Avg' at 9/8/12 13:00)
2012-11-18 12:30 | 15247 | 13.46 | 5.63 | 0.101 | 0.275 | 0.18 | 0.102 | 0.06256 | 5.724 | 41.81 | 7.9 | Questionable pressure sensor data; Used pressure offset of 0.079 to recalculate 'Stream_m_Avg' -> the offset of 0.275 was measured at the new location of the probe, but we want depth at the original location , which is the metal pole in the stream (calculated 0.079 by subtracting 'Lvl_m_Avg' value at 9/8/12 13:15 from "Stream_m_Avg' at 9/8/12 13:00)
2012-11-18 12:45 | 15248 | 13.46 | 5.712 | 0.098 | 0.275 | 0.177 | 0.102 | 0.062727 | 5.803 | 41.71 | 7.847 | Questionable pressure sensor data; Used pressure offset of 0.079 to recalculate 'Stream_m_Avg' -> the offset of 0.275 was measured at the new location of the probe, but we want depth at the original location , which is the metal pole in the stream (calculated 0.079 by subtracting 'Lvl_m_Avg' value at 9/8/12 13:15 from "Stream_m_Avg' at 9/8/12 13:00)
2012-11-18 13:00 | 15249 | 13.45 | 5.814 | 0.081 | 0.275 | 0.16 | 0.102 | 0.062935 | 5.907 | 41.81 | 7.856 | Questionable pressure sensor data; Used pressure offset of 0.079 to recalculate 'Stream_m_Avg' -> the offset of 0.275 was measured at the new location of the probe, but we want depth at the original location , which is the metal pole in the stream (calculated 0.079 by subtracting 'Lvl_m_Avg' value at 9/8/12 13:15 from "Stream_m_Avg' at 9/8/12 13:00)
2012-11-18 13:15 | 15250 | 13.43 | 5.894 | 0.069 | 0.275 | 0.148 | 0.102 | 0.063119 | 5.99 | 41.54 | 7.843 | Questionable pressure sensor data; Used pressure offset of 0.079 to recalculate 'Stream_m_Avg' -> the offset of 0.275 was measured at the new location of the probe, but we want depth at the original location , which is the metal pole in the stream (calculated 0.079 by subtracting 'Lvl_m_Avg' value at 9/8/12 13:15 from "Stream_m_Avg' at 9/8/12 13:00)
2012-11-18 13:30 | 15251 | 13.42 | 5.952 | 0.063 | 0.275 | 0.142 | 0.102 | 0.063248 | 6.04 | 41.64 | 7.828 | Questionable pressure sensor data; Used pressure offset of 0.079 to recalculate 'Stream_m_Avg' -> the offset of 0.275 was measured at the new location of the probe, but we want depth at the original location , which is the metal pole in the stream (calculated 0.079 by subtracting 'Lvl_m_Avg' value at 9/8/12 13:15 from "Stream_m_Avg' at 9/8/12 13:00)
2012-11-18 13:45 | 15252 | 13.41 | 6.003 | 0.058 | 0.275 | 0.137 | 0.102 | 0.063368 | 6.102 | 41.67 | 7.834 | Questionable pressure sensor data; Used pressure offset of 0.079 to recalculate 'Stream_m_Avg' -> the offset of 0.275 was measured at the new location of the probe, but we want depth at the original location , which is the metal pole in the stream (calculated 0.079 by subtracting 'Lvl_m_Avg' value at 9/8/12 13:15 from "Stream_m_Avg' at 9/8/12 13:00)
2012-11-18 14:00 | 15253 | 13.41 | 5.998 | 0.056 | 0.275 | 0.135 | 0.102 | 0.063396 | 6.099 | 41.6 | 7.843 | Questionable pressure sensor data; Used pressure offset of 0.079 to recalculate 'Stream_m_Avg' -> the offset of 0.275 was measured at the new location of the probe, but we want depth at the original location , which is the metal pole in the stream (calculated 0.079 by subtracting 'Lvl_m_Avg' value at 9/8/12 13:15 from "Stream_m_Avg' at 9/8/12 13:00)
2012-11-18 14:15 | 15254 | 13.45 | 5.97 | 0.062 | 0.275 | 0.141 | 0.102 | 0.063391 | 6.069 | 41.4 | 7.81 | Questionable pressure sensor data; Used pressure offset of 0.079 to recalculate 'Stream_m_Avg' -> the offset of 0.275 was measured at the new location of the probe, but we want depth at the original location , which is the metal pole in the stream (calculated 0.079 by subtracting 'Lvl_m_Avg' value at 9/8/12 13:15 from "Stream_m_Avg' at 9/8/12 13:00)
2012-11-18 14:30 | 15255 | 13.41 | 5.956 | 0.065 | 0.275 | 0.144 | 0.102 | 0.063411 | 6.053 | 41.4 | 7.808 | Questionable pressure sensor data; Used pressure offset of 0.079 to recalculate 'Stream_m_Avg' -> the offset of 0.275 was measured at the new location of the probe, but we want depth at the original location , which is the metal pole in the stream (calculated 0.079 by subtracting 'Lvl_m_Avg' value at 9/8/12 13:15 from "Stream_m_Avg' at 9/8/12 13:00)
2012-11-18 14:45 | 15256 | 13.41 | 5.961 | 0.062 | 0.275 | 0.141 | 0.102 | 0.063469 | 6.056 | 41.54 | 7.817 | Questionable pressure sensor data; Used pressure offset of 0.079 to recalculate 'Stream_m_Avg' -> the offset of 0.275 was measured at the new location of the probe, but we want depth at the original location , which is the metal pole in the stream (calculated 0.079 by subtracting 'Lvl_m_Avg' value at 9/8/12 13:15 from "Stream_m_Avg' at 9/8/12 13:00)
2012-11-18 15:00 | 15257 | 13.32 | 5.944 | 0.071 | 0.275 | 0.15 | 0.102 | 0.063503 | 6.041 | 41.47 | 7.801 | Questionable pressure sensor data; Used pressure offset of 0.079 to recalculate 'Stream_m_Avg' -> the offset of 0.275 was measured at the new location of the probe, but we want depth at the original location , which is the metal pole in the stream (calculated 0.079 by subtracting 'Lvl_m_Avg' value at 9/8/12 13:15 from "Stream_m_Avg' at 9/8/12 13:00)
2012-11-18 15:15 | 15258 | 13.24 | 5.9 | 0.09 | 0.275 | 0.169 | 0.102 | 0.063514 | 5.994 | 41.47 | 7.805 | Questionable pressure sensor data; Used pressure offset of 0.079 to recalculate 'Stream_m_Avg' -> the offset of 0.275 was measured at the new location of the probe, but we want depth at the original location , which is the metal pole in the stream (calculated 0.079 by subtracting 'Lvl_m_Avg' value at 9/8/12 13:15 from "Stream_m_Avg' at 9/8/12 13:00)
2012-11-18 15:30 | 15259 | 13.15 | 5.883 | 0.102 | 0.275 | 0.181 | 0.103 | 0.063551 | 5.976 | 41.54 | 7.808 | Questionable pressure sensor data; Used pressure offset of 0.079 to recalculate 'Stream_m_Avg' -> the offset of 0.275 was measured at the new location of the probe, but we want depth at the original location , which is the metal pole in the stream (calculated 0.079 by subtracting 'Lvl_m_Avg' value at 9/8/12 13:15 from "Stream_m_Avg' at 9/8/12 13:00)
2012-11-18 15:45 | 15260 | 13.13 | 5.858 | 0.118 | 0.275 | 0.197 | 0.103 | 0.063597 | 5.945 | 41.47 | 7.807 | Questionable pressure sensor data; Used pressure offset of 0.079 to recalculate 'Stream_m_Avg' -> the offset of 0.275 was measured at the new location of the probe, but we want depth at the original location , which is the metal pole in the stream (calculated 0.079 by subtracting 'Lvl_m_Avg' value at 9/8/12 13:15 from "Stream_m_Avg' at 9/8/12 13:00)
2012-11-18 16:00 | 15261 | 13.11 | 5.807 | 0.138 | 0.275 | 0.217 | 0.103 | 0.063604 | 5.896 | 41.54 | 7.815 | Questionable pressure sensor data; Used pressure offset of 0.079 to recalculate 'Stream_m_Avg' -> the offset of 0.275 was measured at the new location of the probe, but we want depth at the original location , which is the metal pole in the stream (calculated 0.079 by subtracting 'Lvl_m_Avg' value at 9/8/12 13:15 from "Stream_m_Avg' at 9/8/12 13:00)
2012-11-18 16:15 | 15262 | 13.1 | 5.744 | 0.158 | 0.275 | 0.237 | 0.103 | 0.06358 | 5.842 | 41.71 | 7.83 | Questionable pressure sensor data; Used pressure offset of 0.079 to recalculate 'Stream_m_Avg' -> the offset of 0.275 was measured at the new location of the probe, but we want depth at the original location , which is the metal pole in the stream (calculated 0.079 by subtracting 'Lvl_m_Avg' value at 9/8/12 13:15 from "Stream_m_Avg' at 9/8/12 13:00)
2012-11-18 16:30 | 15263 | 13 | 5.664 | 0.168 | 0.275 | 0.247 | 0.103 | 0.063507 | 5.752 | 41.81 | 7.863 | Questionable pressure sensor data; Used pressure offset of 0.079 to recalculate 'Stream_m_Avg' -> the offset of 0.275 was measured at the new location of the probe, but we want depth at the original location , which is the metal pole in the stream (calculated 0.079 by subtracting 'Lvl_m_Avg' value at 9/8/12 13:15 from "Stream_m_Avg' at 9/8/12 13:00)
2012-11-18 16:45 | 15264 | 12.88 | 5.563 | 0.179 | 0.275 | 0.258 | 0.103 | 0.063391 | 5.662 | 41.89 | 7.874 | Questionable pressure sensor data; Used pressure offset of 0.079 to recalculate 'Stream_m_Avg' -> the offset of 0.275 was measured at the new location of the probe, but we want depth at the original location , which is the metal pole in the stream (calculated 0.079 by subtracting 'Lvl_m_Avg' value at 9/8/12 13:15 from "Stream_m_Avg' at 9/8/12 13:00)
2012-11-18 17:00 | 15265 | 12.78 | 5.455 | 0.194 | 0.275 | 0.273 | 0.104 | 0.063239 | 5.548 | 41.96 | 7.888 | Questionable pressure sensor data; Used pressure offset of 0.079 to recalculate 'Stream_m_Avg' -> the offset of 0.275 was measured at the new location of the probe, but we want depth at the original location , which is the metal pole in the stream (calculated 0.079 by subtracting 'Lvl_m_Avg' value at 9/8/12 13:15 from "Stream_m_Avg' at 9/8/12 13:00)
2012-11-18 17:15 | 15266 | 12.76 | 5.342 | 0.212 | 0.275 | 0.291 | 0.104 | 0.063082 | 5.438 | 41.92 | 7.891 | Questionable pressure sensor data; Used pressure offset of 0.079 to recalculate 'Stream_m_Avg' -> the offset of 0.275 was measured at the new location of the probe, but we want depth at the original location , which is the metal pole in the stream (calculated 0.079 by subtracting 'Lvl_m_Avg' value at 9/8/12 13:15 from "Stream_m_Avg' at 9/8/12 13:00)
2012-11-18 17:30 | 15267 | 12.71 | 5.232 | 0.23 | 0.275 | 0.309 | 0.104 | 0.062915 | 5.323 | 42.29 | 7.927 | Questionable pressure sensor data; Used pressure offset of 0.079 to recalculate 'Stream_m_Avg' -> the offset of 0.275 was measured at the new location of the probe, but we want depth at the original location , which is the metal pole in the stream (calculated 0.079 by subtracting 'Lvl_m_Avg' value at 9/8/12 13:15 from "Stream_m_Avg' at 9/8/12 13:00)
2012-11-18 17:45 | 15268 | 12.69 | 5.127 | 0.243 | 0.275 | 0.322 | 0.104 | 0.062756 | 5.223 | 42.29 | 7.968 | Questionable pressure sensor data; Used pressure offset of 0.079 to recalculate 'Stream_m_Avg' -> the offset of 0.275 was measured at the new location of the probe, but we want depth at the original location , which is the metal pole in the stream (calculated 0.079 by subtracting 'Lvl_m_Avg' value at 9/8/12 13:15 from "Stream_m_Avg' at 9/8/12 13:00)
2012-11-18 18:00 | 15269 | 12.67 | 5.036 | 0.249 | 0.275 | 0.328 | 0.104 | 0.062614 | 5.124 | 42.36 | 7.931 | Questionable pressure sensor data; Used pressure offset of 0.079 to recalculate 'Stream_m_Avg' -> the offset of 0.275 was measured at the new location of the probe, but we want depth at the original location , which is the metal pole in the stream (calculated 0.079 by subtracting 'Lvl_m_Avg' value at 9/8/12 13:15 from "Stream_m_Avg' at 9/8/12 13:00)
2012-11-18 18:15 | 15270 | 12.66 | 4.955 | 0.257 | 0.275 | 0.336 | 0.104 | 0.062483 | 5.049 | 42.54 | 7.991 | Questionable pressure sensor data; Used pressure offset of 0.079 to recalculate 'Stream_m_Avg' -> the offset of 0.275 was measured at the new location of the probe, but we want depth at the original location , which is the metal pole in the stream (calculated 0.079 by subtracting 'Lvl_m_Avg' value at 9/8/12 13:15 from "Stream_m_Avg' at 9/8/12 13:00)
2012-11-18 18:30 | 15271 | 12.64 | 4.881 | 0.266 | 0.275 | 0.345 | 0.104 | 0.062357 | 4.972 | 42.57 | 8.01 | Questionable pressure sensor data; Used pressure offset of 0.079 to recalculate 'Stream_m_Avg' -> the offset of 0.275 was measured at the new location of the probe, but we want depth at the original location , which is the metal pole in the stream (calculated 0.079 by subtracting 'Lvl_m_Avg' value at 9/8/12 13:15 from "Stream_m_Avg' at 9/8/12 13:00)
2012-11-18 18:45 | 15272 | 12.63 | 4.81 | 0.274 | 0.275 | 0.353 | 0.104 | 0.062226 | 4.902 | 42.71 | 8.03 | Questionable pressure sensor data; Used pressure offset of 0.079 to recalculate 'Stream_m_Avg' -> the offset of 0.275 was measured at the new location of the probe, but we want depth at the original location , which is the metal pole in the stream (calculated 0.079 by subtracting 'Lvl_m_Avg' value at 9/8/12 13:15 from "Stream_m_Avg' at 9/8/12 13:00)
2012-11-18 19:00 | 15273 | 12.63 | 4.742 | 0.281 | 0.275 | 0.36 | 0.104 | 0.062102 | 4.83 | 42.65 | 8.03 | Questionable pressure sensor data; Used pressure offset of 0.079 to recalculate 'Stream_m_Avg' -> the offset of 0.275 was measured at the new location of the probe, but we want depth at the original location , which is the metal pole in the stream (calculated 0.079 by subtracting 'Lvl_m_Avg' value at 9/8/12 13:15 from "Stream_m_Avg' at 9/8/12 13:00)
2012-11-18 19:15 | 15274 | 12.61 | 4.678 | 0.287 | 0.275 | 0.366 | 0.104 | 0.061981 | 4.767 | 42.71 | 8.02 | Questionable pressure sensor data; Used pressure offset of 0.079 to recalculate 'Stream_m_Avg' -> the offset of 0.275 was measured at the new location of the probe, but we want depth at the original location , which is the metal pole in the stream (calculated 0.079 by subtracting 'Lvl_m_Avg' value at 9/8/12 13:15 from "Stream_m_Avg' at 9/8/12 13:00)
2012-11-18 19:30 | 15275 | 12.6 | 4.623 | 0.289 | 0.275 | 0.368 | 0.104 | 0.061881 | 4.708 | 42.71 | 8.04 | Questionable pressure sensor data; Used pressure offset of 0.079 to recalculate 'Stream_m_Avg' -> the offset of 0.275 was measured at the new location of the probe, but we want depth at the original location , which is the metal pole in the stream (calculated 0.079 by subtracting 'Lvl_m_Avg' value at 9/8/12 13:15 from "Stream_m_Avg' at 9/8/12 13:00)
2012-11-18 19:45 | 15276 | 12.59 | 4.565 | 0.294 | 0.275 | 0.373 | 0.104 | 0.061775 | 4.649 | 42.65 | 8.03 | Questionable pressure sensor data; Used pressure offset of 0.079 to recalculate 'Stream_m_Avg' -> the offset of 0.275 was measured at the new location of the probe, but we want depth at the original location , which is the metal pole in the stream (calculated 0.079 by subtracting 'Lvl_m_Avg' value at 9/8/12 13:15 from "Stream_m_Avg' at 9/8/12 13:00)
2012-11-18 20:00 | 15277 | 12.58 | 4.503 | 0.298 | 0.275 | 0.377 | 0.104 | 0.061662 | 4.589 | 42.71 | 8.03 | Questionable pressure sensor data; Used pressure offset of 0.079 to recalculate 'Stream_m_Avg' -> the offset of 0.275 was measured at the new location of the probe, but we want depth at the original location , which is the metal pole in the stream (calculated 0.079 by subtracting 'Lvl_m_Avg' value at 9/8/12 13:15 from "Stream_m_Avg' at 9/8/12 13:00)
2012-11-18 20:15 | 15278 | 12.58 | 4.439 | 0.302 | 0.275 | 0.381 | 0.104 | 0.061543 | 4.522 | 42.92 | 8.07 | Questionable pressure sensor data; Used pressure offset of 0.079 to recalculate 'Stream_m_Avg' -> the offset of 0.275 was measured at the new location of the probe, but we want depth at the original location , which is the metal pole in the stream (calculated 0.079 by subtracting 'Lvl_m_Avg' value at 9/8/12 13:15 from "Stream_m_Avg' at 9/8/12 13:00)
2012-11-18 20:30 | 15279 | 12.57 | 4.379 | 0.303 | 0.275 | 0.382 | 0.104 | 0.061425 | 4.462 | 42.98 | 8.08 | Questionable pressure sensor data; Used pressure offset of 0.079 to recalculate 'Stream_m_Avg' -> the offset of 0.275 was measured at the new location of the probe, but we want depth at the original location , which is the metal pole in the stream (calculated 0.079 by subtracting 'Lvl_m_Avg' value at 9/8/12 13:15 from "Stream_m_Avg' at 9/8/12 13:00)
2012-11-18 20:45 | 15280 | 12.55 | 4.337 | 0.298 | 0.275 | 0.377 | 0.104 | 0.061337 | 4.42 | 43.05 | 8.09 | Questionable pressure sensor data; Used pressure offset of 0.079 to recalculate 'Stream_m_Avg' -> the offset of 0.275 was measured at the new location of the probe, but we want depth at the original location , which is the metal pole in the stream (calculated 0.079 by subtracting 'Lvl_m_Avg' value at 9/8/12 13:15 from "Stream_m_Avg' at 9/8/12 13:00)
2012-11-18 21:00 | 15281 | 12.56 | 4.314 | 0.294 | 0.275 | 0.373 | 0.104 | 0.061296 | 4.397 | 43.05 | 8.1 | Questionable pressure sensor data; Used pressure offset of 0.079 to recalculate 'Stream_m_Avg' -> the offset of 0.275 was measured at the new location of the probe, but we want depth at the original location , which is the metal pole in the stream (calculated 0.079 by subtracting 'Lvl_m_Avg' value at 9/8/12 13:15 from "Stream_m_Avg' at 9/8/12 13:00)
2012-11-18 21:15 | 15282 | 12.55 | 4.304 | 0.287 | 0.275 | 0.366 | 0.104 | 0.061263 | 4.386 | 43.12 | 8.12 | Questionable pressure sensor data; Used pressure offset of 0.079 to recalculate 'Stream_m_Avg' -> the offset of 0.275 was measured at the new location of the probe, but we want depth at the original location , which is the metal pole in the stream (calculated 0.079 by subtracting 'Lvl_m_Avg' value at 9/8/12 13:15 from "Stream_m_Avg' at 9/8/12 13:00)
2012-11-18 21:30 | 15283 | 12.53 | 4.306 | 0.277 | 0.275 | 0.356 | 0.104 | 0.061269 | 4.385 | 43.12 | 8.11 | Questionable pressure sensor data; Used pressure offset of 0.079 to recalculate 'Stream_m_Avg' -> the offset of 0.275 was measured at the new location of the probe, but we want depth at the original location , which is the metal pole in the stream (calculated 0.079 by subtracting 'Lvl_m_Avg' value at 9/8/12 13:15 from "Stream_m_Avg' at 9/8/12 13:00)
2012-11-18 21:45 | 15284 | 12.53 | 4.312 | 0.271 | 0.275 | 0.35 | 0.104 | 0.061274 | 4.392 | 43.05 | 8.1 | Questionable pressure sensor data; Used pressure offset of 0.079 to recalculate 'Stream_m_Avg' -> the offset of 0.275 was measured at the new location of the probe, but we want depth at the original location , which is the metal pole in the stream (calculated 0.079 by subtracting 'Lvl_m_Avg' value at 9/8/12 13:15 from "Stream_m_Avg' at 9/8/12 13:00)
2012-11-18 22:00 | 15285 | 12.55 | 4.315 | 0.267 | 0.275 | 0.346 | 0.104 | 0.061287 | 4.399 | 43.19 | 8.12 | Questionable pressure sensor data; Used pressure offset of 0.079 to recalculate 'Stream_m_Avg' -> the offset of 0.275 was measured at the new location of the probe, but we want depth at the original location , which is the metal pole in the stream (calculated 0.079 by subtracting 'Lvl_m_Avg' value at 9/8/12 13:15 from "Stream_m_Avg' at 9/8/12 13:00)
2012-11-18 22:15 | 15286 | 12.53 | 4.313 | 0.263 | 0.275 | 0.342 | 0.104 | 0.061287 | 4.399 | 43.19 | 8.12 | Questionable pressure sensor data; Used pressure offset of 0.079 to recalculate 'Stream_m_Avg' -> the offset of 0.275 was measured at the new location of the probe, but we want depth at the original location , which is the metal pole in the stream (calculated 0.079 by subtracting 'Lvl_m_Avg' value at 9/8/12 13:15 from "Stream_m_Avg' at 9/8/12 13:00)
2012-11-18 22:30 | 15287 | 12.52 | 4.302 | 0.264 | 0.275 | 0.343 | 0.104 | 0.061266 | 4.384 | 43.19 | 8.13 | Questionable pressure sensor data; Used pressure offset of 0.079 to recalculate 'Stream_m_Avg' -> the offset of 0.275 was measured at the new location of the probe, but we want depth at the original location , which is the metal pole in the stream (calculated 0.079 by subtracting 'Lvl_m_Avg' value at 9/8/12 13:15 from "Stream_m_Avg' at 9/8/12 13:00)
2012-11-18 22:45 | 15288 | 12.5 | 4.277 | 0.27 | 0.275 | 0.349 | 0.104 | 0.061225 | 4.356 | 43.19 | 8.12 | Questionable pressure sensor data; Used pressure offset of 0.079 to recalculate 'Stream_m_Avg' -> the offset of 0.275 was measured at the new location of the probe, but we want depth at the original location , which is the metal pole in the stream (calculated 0.079 by subtracting 'Lvl_m_Avg' value at 9/8/12 13:15 from "Stream_m_Avg' at 9/8/12 13:00)
2012-11-18 23:00 | 15289 | 12.5 | 4.251 | 0.269 | 0.275 | 0.348 | 0.104 | 0.06118 | 4.335 | 43.25 | 8.13 | Questionable pressure sensor data; Used pressure offset of 0.079 to recalculate 'Stream_m_Avg' -> the offset of 0.275 was measured at the new location of the probe, but we want depth at the original location , which is the metal pole in the stream (calculated 0.079 by subtracting 'Lvl_m_Avg' value at 9/8/12 13:15 from "Stream_m_Avg' at 9/8/12 13:00)
2012-11-18 23:15 | 15290 | 12.5 | 4.226 | 0.269 | 0.275 | 0.348 | 0.104 | 0.06113 | 4.306 | 43.25 | 8.14 | Questionable pressure sensor data; Used pressure offset of 0.079 to recalculate 'Stream_m_Avg' -> the offset of 0.275 was measured at the new location of the probe, but we want depth at the original location , which is the metal pole in the stream (calculated 0.079 by subtracting 'Lvl_m_Avg' value at 9/8/12 13:15 from "Stream_m_Avg' at 9/8/12 13:00)
2012-11-18 23:30 | 15291 | 12.49 | 4.205 | 0.265 | 0.275 | 0.344 | 0.104 | 0.061094 | 4.296 | 43.25 | 8.14 | Questionable pressure sensor data; Used pressure offset of 0.079 to recalculate 'Stream_m_Avg' -> the offset of 0.275 was measured at the new location of the probe, but we want depth at the original location , which is the metal pole in the stream (calculated 0.079 by subtracting 'Lvl_m_Avg' value at 9/8/12 13:15 from "Stream_m_Avg' at 9/8/12 13:00)
2012-11-18 23:45 | 15292 | 12.48 | 4.172 | 0.268 | 0.275 | 0.347 | 0.104 | 0.061028 | 4.254 | 43.25 | 8.14 | Questionable pressure sensor data; Used pressure offset of 0.079 to recalculate 'Stream_m_Avg' -> the offset of 0.275 was measured at the new location of the probe, but we want depth at the original location , which is the metal pole in the stream (calculated 0.079 by subtracting 'Lvl_m_Avg' value at 9/8/12 13:15 from "Stream_m_Avg' at 9/8/12 13:00)
2012-11-19 | 15293 | 12.48 | 4.131 | 0.273 | 0.275 | 0.352 | 0.104 | 0.060956 | 4.212 | 43.32 | 8.15 | Questionable pressure sensor data; Used pressure offset of 0.079 to recalculate 'Stream_m_Avg' -> the offset of 0.275 was measured at the new location of the probe, but we want depth at the original location , which is the metal pole in the stream (calculated 0.079 by subtracting 'Lvl_m_Avg' value at 9/8/12 13:15 from "Stream_m_Avg' at 9/8/12 13:00)
2012-11-19 00:15 | 15294 | 12.47 | 4.087 | 0.275 | 0.275 | 0.354 | 0.104 | 0.060879 | 4.168 | 43.32 | 8.15 | Questionable pressure sensor data; Used pressure offset of 0.079 to recalculate 'Stream_m_Avg' -> the offset of 0.275 was measured at the new location of the probe, but we want depth at the original location , which is the metal pole in the stream (calculated 0.079 by subtracting 'Lvl_m_Avg' value at 9/8/12 13:15 from "Stream_m_Avg' at 9/8/12 13:00)
2012-11-19 00:30 | 15295 | 12.47 | 4.041 | 0.276 | 0.275 | 0.355 | 0.104 | 0.060795 | 4.122 | 43.46 | 8.17 | Questionable pressure sensor data; Used pressure offset of 0.079 to recalculate 'Stream_m_Avg' -> the offset of 0.275 was measured at the new location of the probe, but we want depth at the original location , which is the metal pole in the stream (calculated 0.079 by subtracting 'Lvl_m_Avg' value at 9/8/12 13:15 from "Stream_m_Avg' at 9/8/12 13:00)
2012-11-19 00:45 | 15296 | 12.47 | 4.009 | 0.273 | 0.275 | 0.352 | 0.104 | 0.060744 | 4.089 | 43.46 | 8.18 | Questionable pressure sensor data; Used pressure offset of 0.079 to recalculate 'Stream_m_Avg' -> the offset of 0.275 was measured at the new location of the probe, but we want depth at the original location , which is the metal pole in the stream (calculated 0.079 by subtracting 'Lvl_m_Avg' value at 9/8/12 13:15 from "Stream_m_Avg' at 9/8/12 13:00)
2012-11-19 01:00 | 15297 | 12.46 | 3.99 | 0.268 | 0.275 | 0.347 | 0.104 | 0.060705 | 4.068 | 43.46 | 8.18 | Questionable pressure sensor data; Used pressure offset of 0.079 to recalculate 'Stream_m_Avg' -> the offset of 0.275 was measured at the new location of the probe, but we want depth at the original location , which is the metal pole in the stream (calculated 0.079 by subtracting 'Lvl_m_Avg' value at 9/8/12 13:15 from "Stream_m_Avg' at 9/8/12 13:00)
2012-11-19 01:15 | 15298 | 12.46 | 3.989 | 0.262 | 0.275 | 0.341 | 0.104 | 0.06071 | 4.066 | 43.46 | 8.18 | Questionable pressure sensor data; Used pressure offset of 0.079 to recalculate 'Stream_m_Avg' -> the offset of 0.275 was measured at the new location of the probe, but we want depth at the original location , which is the metal pole in the stream (calculated 0.079 by subtracting 'Lvl_m_Avg' value at 9/8/12 13:15 from "Stream_m_Avg' at 9/8/12 13:00)
2012-11-19 01:30 | 15299 | 12.45 | 4 | 0.253 | 0.275 | 0.332 | 0.104 | 0.060741 | 4.076 | 43.39 | 8.17 | Questionable pressure sensor data; Used pressure offset of 0.079 to recalculate 'Stream_m_Avg' -> the offset of 0.275 was measured at the new location of the probe, but we want depth at the original location , which is the metal pole in the stream (calculated 0.079 by subtracting 'Lvl_m_Avg' value at 9/8/12 13:15 from "Stream_m_Avg' at 9/8/12 13:00)
2012-11-19 01:45 | 15300 | 12.45 | 4.017 | 0.248 | 0.275 | 0.327 | 0.104 | 0.060787 | 4.096 | 43.39 | 8.17 | Questionable pressure sensor data; Used pressure offset of 0.079 to recalculate 'Stream_m_Avg' -> the offset of 0.275 was measured at the new location of the probe, but we want depth at the original location , which is the metal pole in the stream (calculated 0.079 by subtracting 'Lvl_m_Avg' value at 9/8/12 13:15 from "Stream_m_Avg' at 9/8/12 13:00)
2012-11-19 02:00 | 15301 | 12.43 | 4.036 | 0.241 | 0.275 | 0.32 | 0.104 | 0.060837 | 4.113 | 43.29 | 8.15 | Questionable pressure sensor data; Used pressure offset of 0.079 to recalculate 'Stream_m_Avg' -> the offset of 0.275 was measured at the new location of the probe, but we want depth at the original location , which is the metal pole in the stream (calculated 0.079 by subtracting 'Lvl_m_Avg' value at 9/8/12 13:15 from "Stream_m_Avg' at 9/8/12 13:00)
2012-11-19 02:15 | 15302 | 12.43 | 4.053 | 0.238 | 0.275 | 0.317 | 0.105 | 0.060882 | 4.128 | 43.32 | 8.15 | Questionable pressure sensor data; Used pressure offset of 0.079 to recalculate 'Stream_m_Avg' -> the offset of 0.275 was measured at the new location of the probe, but we want depth at the original location , which is the metal pole in the stream (calculated 0.079 by subtracting 'Lvl_m_Avg' value at 9/8/12 13:15 from "Stream_m_Avg' at 9/8/12 13:00)
2012-11-19 02:30 | 15303 | 12.43 | 4.071 | 0.235 | 0.275 | 0.314 | 0.105 | 0.060932 | 4.145 | 43.39 | 8.16 | Questionable pressure sensor data; Used pressure offset of 0.079 to recalculate 'Stream_m_Avg' -> the offset of 0.275 was measured at the new location of the probe, but we want depth at the original location , which is the metal pole in the stream (calculated 0.079 by subtracting 'Lvl_m_Avg' value at 9/8/12 13:15 from "Stream_m_Avg' at 9/8/12 13:00)
2012-11-19 02:45 | 15304 | 12.43 | 4.086 | 0.231 | 0.275 | 0.31 | 0.105 | 0.060965 | 4.169 | 43.39 | 8.17 | Questionable pressure sensor data; Used pressure offset of 0.079 to recalculate 'Stream_m_Avg' -> the offset of 0.275 was measured at the new location of the probe, but we want depth at the original location , which is the metal pole in the stream (calculated 0.079 by subtracting 'Lvl_m_Avg' value at 9/8/12 13:15 from "Stream_m_Avg' at 9/8/12 13:00)
2012-11-19 03:00 | 15305 | 12.42 | 4.101 | 0.227 | 0.275 | 0.306 | 0.105 | 0.061009 | 4.183 | 43.29 | 8.15 | Questionable pressure sensor data; Used pressure offset of 0.079 to recalculate 'Stream_m_Avg' -> the offset of 0.275 was measured at the new location of the probe, but we want depth at the original location , which is the metal pole in the stream (calculated 0.079 by subtracting 'Lvl_m_Avg' value at 9/8/12 13:15 from "Stream_m_Avg' at 9/8/12 13:00)
2012-11-19 03:15 | 15306 | 12.41 | 4.108 | 0.226 | 0.275 | 0.305 | 0.105 | 0.061039 | 4.187 | 43.25 | 8.14 | Questionable pressure sensor data; Used pressure offset of 0.079 to recalculate 'Stream_m_Avg' -> the offset of 0.275 was measured at the new location of the probe, but we want depth at the original location , which is the metal pole in the stream (calculated 0.079 by subtracting 'Lvl_m_Avg' value at 9/8/12 13:15 from "Stream_m_Avg' at 9/8/12 13:00)
2012-11-19 03:30 | 15307 | 12.4 | 4.099 | 0.228 | 0.275 | 0.307 | 0.105 | 0.061035 | 4.182 | 43.19 | 8.14 | Questionable pressure sensor data; Used pressure offset of 0.079 to recalculate 'Stream_m_Avg' -> the offset of 0.275 was measured at the new location of the probe, but we want depth at the original location , which is the metal pole in the stream (calculated 0.079 by subtracting 'Lvl_m_Avg' value at 9/8/12 13:15 from "Stream_m_Avg' at 9/8/12 13:00)
2012-11-19 03:45 | 15308 | 12.39 | 4.085 | 0.228 | 0.275 | 0.307 | 0.105 | 0.061015 | 4.163 | 43.19 | 8.13 | Questionable pressure sensor data; Used pressure offset of 0.079 to recalculate 'Stream_m_Avg' -> the offset of 0.275 was measured at the new location of the probe, but we want depth at the original location , which is the metal pole in the stream (calculated 0.079 by subtracting 'Lvl_m_Avg' value at 9/8/12 13:15 from "Stream_m_Avg' at 9/8/12 13:00)
2012-11-19 04:00 | 15309 | 12.39 | 4.066 | 0.227 | 0.275 | 0.306 | 0.105 | 0.060982 | 4.149 | 43.25 | 8.13 | Questionable pressure sensor data; Used pressure offset of 0.079 to recalculate 'Stream_m_Avg' -> the offset of 0.275 was measured at the new location of the probe, but we want depth at the original location , which is the metal pole in the stream (calculated 0.079 by subtracting 'Lvl_m_Avg' value at 9/8/12 13:15 from "Stream_m_Avg' at 9/8/12 13:00)
2012-11-19 04:15 | 15310 | 12.38 | 4.042 | 0.232 | 0.275 | 0.311 | 0.105 | 0.060942 | 4.121 | 43.32 | 8.14 | Questionable pressure sensor data; Used pressure offset of 0.079 to recalculate 'Stream_m_Avg' -> the offset of 0.275 was measured at the new location of the probe, but we want depth at the original location , which is the metal pole in the stream (calculated 0.079 by subtracting 'Lvl_m_Avg' value at 9/8/12 13:15 from "Stream_m_Avg' at 9/8/12 13:00)
2012-11-19 04:30 | 15311 | 12.24 | 4.016 | 0.237 | 0.275 | 0.316 | 0.105 | 0.060902 | 4.097 | 43.46 | 8.18 | Questionable pressure sensor data; Used pressure offset of 0.079 to recalculate 'Stream_m_Avg' -> the offset of 0.275 was measured at the new location of the probe, but we want depth at the original location , which is the metal pole in the stream (calculated 0.079 by subtracting 'Lvl_m_Avg' value at 9/8/12 13:15 from "Stream_m_Avg' at 9/8/12 13:00)
2012-11-19 04:45 | 15312 | 12.37 | 3.985 | 0.234 | 0.275 | 0.313 | 0.105 | 0.060857 | 4.068 | 43.46 | 8.17 | Questionable pressure sensor data; Used pressure offset of 0.079 to recalculate 'Stream_m_Avg' -> the offset of 0.275 was measured at the new location of the probe, but we want depth at the original location , which is the metal pole in the stream (calculated 0.079 by subtracting 'Lvl_m_Avg' value at 9/8/12 13:15 from "Stream_m_Avg' at 9/8/12 13:00)
2012-11-19 05:00 | 15313 | 12.36 | 3.947 | 0.241 | 0.275 | 0.32 | 0.105 | 0.060791 | 4.025 | 43.39 | 8.17 | Questionable pressure sensor data; Used pressure offset of 0.079 to recalculate 'Stream_m_Avg' -> the offset of 0.275 was measured at the new location of the probe, but we want depth at the original location , which is the metal pole in the stream (calculated 0.079 by subtracting 'Lvl_m_Avg' value at 9/8/12 13:15 from "Stream_m_Avg' at 9/8/12 13:00)
2012-11-19 05:15 | 15314 | 12.35 | 3.906 | 0.254 | 0.275 | 0.333 | 0.105 | 0.060719 | 3.983 | 43.39 | 8.17 | Questionable pressure sensor data; Used pressure offset of 0.079 to recalculate 'Stream_m_Avg' -> the offset of 0.275 was measured at the new location of the probe, but we want depth at the original location , which is the metal pole in the stream (calculated 0.079 by subtracting 'Lvl_m_Avg' value at 9/8/12 13:15 from "Stream_m_Avg' at 9/8/12 13:00)
2012-11-19 05:30 | 15315 | 12.35 | 3.865 | 0.261 | 0.275 | 0.34 | 0.105 | 0.060645 | 3.942 | 43.53 | 8.18 | Questionable pressure sensor data; Used pressure offset of 0.079 to recalculate 'Stream_m_Avg' -> the offset of 0.275 was measured at the new location of the probe, but we want depth at the original location , which is the metal pole in the stream (calculated 0.079 by subtracting 'Lvl_m_Avg' value at 9/8/12 13:15 from "Stream_m_Avg' at 9/8/12 13:00)
2012-11-19 05:45 | 15316 | 12.34 | 3.836 | 0.261 | 0.275 | 0.34 | 0.105 | 0.060595 | 3.91 | 43.53 | 8.19 | Questionable pressure sensor data; Used pressure offset of 0.079 to recalculate 'Stream_m_Avg' -> the offset of 0.275 was measured at the new location of the probe, but we want depth at the original location , which is the metal pole in the stream (calculated 0.079 by subtracting 'Lvl_m_Avg' value at 9/8/12 13:15 from "Stream_m_Avg' at 9/8/12 13:00)
2012-11-19 06:00 | 15317 | 12.34 | 3.819 | 0.258 | 0.275 | 0.337 | 0.105 | 0.060578 | 3.895 | 43.49 | 8.2 | Questionable pressure sensor data; Used pressure offset of 0.079 to recalculate 'Stream_m_Avg' -> the offset of 0.275 was measured at the new location of the probe, but we want depth at the original location , which is the metal pole in the stream (calculated 0.079 by subtracting 'Lvl_m_Avg' value at 9/8/12 13:15 from "Stream_m_Avg' at 9/8/12 13:00)
2012-11-19 06:15 | 15318 | 12.32 | 3.805 | 0.258 | 0.275 | 0.337 | 0.105 | 0.060551 | 3.879 | 43.53 | 8.18 | Questionable pressure sensor data; Used pressure offset of 0.079 to recalculate 'Stream_m_Avg' -> the offset of 0.275 was measured at the new location of the probe, but we want depth at the original location , which is the metal pole in the stream (calculated 0.079 by subtracting 'Lvl_m_Avg' value at 9/8/12 13:15 from "Stream_m_Avg' at 9/8/12 13:00)
2012-11-19 06:30 | 15319 | 12.33 | 3.804 | 0.251 | 0.275 | 0.33 | 0.105 | 0.06056 | 3.883 | 43.53 | 8.19 | Questionable pressure sensor data; Used pressure offset of 0.079 to recalculate 'Stream_m_Avg' -> the offset of 0.275 was measured at the new location of the probe, but we want depth at the original location , which is the metal pole in the stream (calculated 0.079 by subtracting 'Lvl_m_Avg' value at 9/8/12 13:15 from "Stream_m_Avg' at 9/8/12 13:00)
2012-11-19 06:45 | 15320 | 12.33 | 3.811 | 0.248 | 0.275 | 0.327 | 0.105 | 0.060577 | 3.885 | 43.53 | 8.19 | Questionable pressure sensor data; Used pressure offset of 0.079 to recalculate 'Stream_m_Avg' -> the offset of 0.275 was measured at the new location of the probe, but we want depth at the original location , which is the metal pole in the stream (calculated 0.079 by subtracting 'Lvl_m_Avg' value at 9/8/12 13:15 from "Stream_m_Avg' at 9/8/12 13:00)
2012-11-19 07:00 | 15321 | 12.33 | 3.819 | 0.247 | 0.275 | 0.326 | 0.105 | 0.060598 | 3.899 | 43.46 | 8.19 | Questionable pressure sensor data; Used pressure offset of 0.079 to recalculate 'Stream_m_Avg' -> the offset of 0.275 was measured at the new location of the probe, but we want depth at the original location , which is the metal pole in the stream (calculated 0.079 by subtracting 'Lvl_m_Avg' value at 9/8/12 13:15 from "Stream_m_Avg' at 9/8/12 13:00)
2012-11-19 07:15 | 15322 | 12.32 | 3.818 | 0.248 | 0.275 | 0.327 | 0.105 | 0.060611 | 3.896 | 43.53 | 8.18 | Questionable pressure sensor data; Used pressure offset of 0.079 to recalculate 'Stream_m_Avg' -> the offset of 0.275 was measured at the new location of the probe, but we want depth at the original location , which is the metal pole in the stream (calculated 0.079 by subtracting 'Lvl_m_Avg' value at 9/8/12 13:15 from "Stream_m_Avg' at 9/8/12 13:00)
2012-11-19 07:30 | 15323 | 12.32 | 3.815 | 0.25 | 0.275 | 0.329 | 0.105 | 0.060606 | 3.888 | 43.53 | 8.19 | Questionable pressure sensor data; Used pressure offset of 0.079 to recalculate 'Stream_m_Avg' -> the offset of 0.275 was measured at the new location of the probe, but we want depth at the original location , which is the metal pole in the stream (calculated 0.079 by subtracting 'Lvl_m_Avg' value at 9/8/12 13:15 from "Stream_m_Avg' at 9/8/12 13:00)
2012-11-19 07:45 | 15324 | 12.31 | 3.819 | 0.247 | 0.275 | 0.326 | 0.105 | 0.060619 | 3.896 | 43.49 | 8.2 | Questionable pressure sensor data; Used pressure offset of 0.079 to recalculate 'Stream_m_Avg' -> the offset of 0.275 was measured at the new location of the probe, but we want depth at the original location , which is the metal pole in the stream (calculated 0.079 by subtracting 'Lvl_m_Avg' value at 9/8/12 13:15 from "Stream_m_Avg' at 9/8/12 13:00)
2012-11-19 08:00 | 15325 | 12.31 | 3.83 | 0.241 | 0.275 | 0.32 | 0.105 | 0.060648 | 3.907 | 43.53 | 8.19 | Questionable pressure sensor data; Used pressure offset of 0.079 to recalculate 'Stream_m_Avg' -> the offset of 0.275 was measured at the new location of the probe, but we want depth at the original location , which is the metal pole in the stream (calculated 0.079 by subtracting 'Lvl_m_Avg' value at 9/8/12 13:15 from "Stream_m_Avg' at 9/8/12 13:00)
2012-11-19 08:15 | 15326 | 12.36 | 3.85 | 0.232 | 0.275 | 0.311 | 0.105 | 0.060677 | 3.926 | 43.53 | 8.19 | Questionable pressure sensor data; Used pressure offset of 0.079 to recalculate 'Stream_m_Avg' -> the offset of 0.275 was measured at the new location of the probe, but we want depth at the original location , which is the metal pole in the stream (calculated 0.079 by subtracting 'Lvl_m_Avg' value at 9/8/12 13:15 from "Stream_m_Avg' at 9/8/12 13:00)
2012-11-19 08:30 | 15327 | 12.36 | 3.881 | 0.224 | 0.275 | 0.303 | 0.105 | 0.060711 | 3.955 | 43.59 | 8.2 | Questionable pressure sensor data; Used pressure offset of 0.079 to recalculate 'Stream_m_Avg' -> the offset of 0.275 was measured at the new location of the probe, but we want depth at the original location , which is the metal pole in the stream (calculated 0.079 by subtracting 'Lvl_m_Avg' value at 9/8/12 13:15 from "Stream_m_Avg' at 9/8/12 13:00)
2012-11-19 08:45 | 15328 | 12.52 | 3.918 | 0.216 | 0.275 | 0.295 | 0.105 | 0.060752 | 3.996 | 43.56 | 8.21 | Questionable pressure sensor data; Used pressure offset of 0.079 to recalculate 'Stream_m_Avg' -> the offset of 0.275 was measured at the new location of the probe, but we want depth at the original location , which is the metal pole in the stream (calculated 0.079 by subtracting 'Lvl_m_Avg' value at 9/8/12 13:15 from "Stream_m_Avg' at 9/8/12 13:00)
2012-11-19 09:00 | 15329 | 12.64 | 3.964 | 0.207 | 0.275 | 0.286 | 0.105 | 0.060803 | 4.041 | 43.59 | 8.2 | Questionable pressure sensor data; Used pressure offset of 0.079 to recalculate 'Stream_m_Avg' -> the offset of 0.275 was measured at the new location of the probe, but we want depth at the original location , which is the metal pole in the stream (calculated 0.079 by subtracting 'Lvl_m_Avg' value at 9/8/12 13:15 from "Stream_m_Avg' at 9/8/12 13:00)
2012-11-19 09:15 | 15330 | 12.93 | 4.016 | 0.199 | 0.275 | 0.278 | 0.105 | 0.060858 | 4.093 | 43.59 | 8.21 | Questionable pressure sensor data; Used pressure offset of 0.079 to recalculate 'Stream_m_Avg' -> the offset of 0.275 was measured at the new location of the probe, but we want depth at the original location , which is the metal pole in the stream (calculated 0.079 by subtracting 'Lvl_m_Avg' value at 9/8/12 13:15 from "Stream_m_Avg' at 9/8/12 13:00)
2012-11-19 09:30 | 15331 | 13.57 | 4.09 | 0.185 | 0.275 | 0.264 | 0.104 | 0.06094 | 4.172 | 43.46 | 8.18 | Questionable pressure sensor data; Used pressure offset of 0.079 to recalculate 'Stream_m_Avg' -> the offset of 0.275 was measured at the new location of the probe, but we want depth at the original location , which is the metal pole in the stream (calculated 0.079 by subtracting 'Lvl_m_Avg' value at 9/8/12 13:15 from "Stream_m_Avg' at 9/8/12 13:00)
2012-11-19 09:45 | 15332 | 13.62 | 4.166 | 0.17 | 0.275 | 0.249 | 0.104 | 0.061047 | 4.245 | 43.32 | 8.16 | Questionable pressure sensor data; Used pressure offset of 0.079 to recalculate 'Stream_m_Avg' -> the offset of 0.275 was measured at the new location of the probe, but we want depth at the original location , which is the metal pole in the stream (calculated 0.079 by subtracting 'Lvl_m_Avg' value at 9/8/12 13:15 from "Stream_m_Avg' at 9/8/12 13:00)
2012-11-19 10:00 | 15333 | 13.6 | 4.235 | 0.16 | 0.275 | 0.239 | 0.104 | 0.061149 | 4.315 | 43.38 | 8.16 | Questionable pressure sensor data; Used pressure offset of 0.079 to recalculate 'Stream_m_Avg' -> the offset of 0.275 was measured at the new location of the probe, but we want depth at the original location , which is the metal pole in the stream (calculated 0.079 by subtracting 'Lvl_m_Avg' value at 9/8/12 13:15 from "Stream_m_Avg' at 9/8/12 13:00)
2012-11-19 10:15 | 15334 | 13.57 | 4.318 | 0.144 | 0.275 | 0.223 | 0.104 | 0.061267 | 4.4 | 43.24 | 8.15 | Questionable pressure sensor data; Used pressure offset of 0.079 to recalculate 'Stream_m_Avg' -> the offset of 0.275 was measured at the new location of the probe, but we want depth at the original location , which is the metal pole in the stream (calculated 0.079 by subtracting 'Lvl_m_Avg' value at 9/8/12 13:15 from "Stream_m_Avg' at 9/8/12 13:00)
2012-11-19 10:30 | 15335 | 13.57 | 4.416 | 0.127 | 0.275 | 0.206 | 0.104 | 0.061425 | 4.503 | 43.11 | 8.13 | Questionable pressure sensor data; Used pressure offset of 0.079 to recalculate 'Stream_m_Avg' -> the offset of 0.275 was measured at the new location of the probe, but we want depth at the original location , which is the metal pole in the stream (calculated 0.079 by subtracting 'Lvl_m_Avg' value at 9/8/12 13:15 from "Stream_m_Avg' at 9/8/12 13:00)
2012-11-19 10:45 | 15336 | 13.54 | 4.527 | 0.112 | 0.275 | 0.191 | 0.104 | 0.061608 | 4.611 | 43.04 | 8.1 | Questionable pressure sensor data; Used pressure offset of 0.079 to recalculate 'Stream_m_Avg' -> the offset of 0.275 was measured at the new location of the probe, but we want depth at the original location , which is the metal pole in the stream (calculated 0.079 by subtracting 'Lvl_m_Avg' value at 9/8/12 13:15 from "Stream_m_Avg' at 9/8/12 13:00)
2012-11-19 11:00 | 15337 | 13.52 | 4.691 | 0.094 | 0.275 | 0.173 | 0.104 | 0.061894 | 4.771 | 42.9 | 8.09 | Questionable pressure sensor data; Used pressure offset of 0.079 to recalculate 'Stream_m_Avg' -> the offset of 0.275 was measured at the new location of the probe, but we want depth at the original location , which is the metal pole in the stream (calculated 0.079 by subtracting 'Lvl_m_Avg' value at 9/8/12 13:15 from "Stream_m_Avg' at 9/8/12 13:00)
2012-11-19 11:15 | 15338 | 13.51 | 4.825 | 0.082 | 0.275 | 0.161 | 0.104 | 0.062163 | 4.914 | 42.83 | 8.06 | Questionable pressure sensor data; Used pressure offset of 0.079 to recalculate 'Stream_m_Avg' -> the offset of 0.275 was measured at the new location of the probe, but we want depth at the original location , which is the metal pole in the stream (calculated 0.079 by subtracting 'Lvl_m_Avg' value at 9/8/12 13:15 from "Stream_m_Avg' at 9/8/12 13:00)
2012-11-19 11:30 | 15339 | 13.51 | 4.893 | 0.077 | 0.275 | 0.156 | 0.104 | 0.062346 | 4.985 | 42.8 | 8.06 | Questionable pressure sensor data; Used pressure offset of 0.079 to recalculate 'Stream_m_Avg' -> the offset of 0.275 was measured at the new location of the probe, but we want depth at the original location , which is the metal pole in the stream (calculated 0.079 by subtracting 'Lvl_m_Avg' value at 9/8/12 13:15 from "Stream_m_Avg' at 9/8/12 13:00)
2012-11-19 11:45 | 15340 | 13.49 | 4.952 | 0.068 | 0.275 | 0.147 | 0.104 | 0.062471 | 5.044 | 42.63 | 8.03 | Questionable pressure sensor data; Used pressure offset of 0.079 to recalculate 'Stream_m_Avg' -> the offset of 0.275 was measured at the new location of the probe, but we want depth at the original location , which is the metal pole in the stream (calculated 0.079 by subtracting 'Lvl_m_Avg' value at 9/8/12 13:15 from "Stream_m_Avg' at 9/8/12 13:00)
2012-11-19 12:00 | 15341 | 13.39 | 5.022 | 0.053 | 0.275 | 0.132 | 0.104 | 0.062614 | 5.106 | 42.55 | 8.02 | Questionable pressure sensor data; Used pressure offset of 0.079 to recalculate 'Stream_m_Avg' -> the offset of 0.275 was measured at the new location of the probe, but we want depth at the original location , which is the metal pole in the stream (calculated 0.079 by subtracting 'Lvl_m_Avg' value at 9/8/12 13:15 from "Stream_m_Avg' at 9/8/12 13:00)
2012-11-19 12:15 | 15342 | 13.48 | 5.097 | 0.04 | 0.275 | 0.119 | 0.104 | 0.06277 | 5.184 | 42.42 | 7.996 | Questionable pressure sensor data; Used pressure offset of 0.079 to recalculate 'Stream_m_Avg' -> the offset of 0.275 was measured at the new location of the probe, but we want depth at the original location , which is the metal pole in the stream (calculated 0.079 by subtracting 'Lvl_m_Avg' value at 9/8/12 13:15 from "Stream_m_Avg' at 9/8/12 13:00)
2012-11-19 12:30 | 15343 | 13.46 | 5.185 | 0.028 | 0.275 | 0.107 | 0.104 | 0.062959 | 5.276 | 42.35 | 7.988 | Questionable pressure sensor data; Used pressure offset of 0.079 to recalculate 'Stream_m_Avg' -> the offset of 0.275 was measured at the new location of the probe, but we want depth at the original location , which is the metal pole in the stream (calculated 0.079 by subtracting 'Lvl_m_Avg' value at 9/8/12 13:15 from "Stream_m_Avg' at 9/8/12 13:00)
2012-11-19 12:45 | 15344 | 13.44 | 5.271 | 0.016 | 0.275 | 0.095 | 0.104 | 0.063145 | 5.36 | 42.42 | 7.981 | Questionable pressure sensor data; Used pressure offset of 0.079 to recalculate 'Stream_m_Avg' -> the offset of 0.275 was measured at the new location of the probe, but we want depth at the original location , which is the metal pole in the stream (calculated 0.079 by subtracting 'Lvl_m_Avg' value at 9/8/12 13:15 from "Stream_m_Avg' at 9/8/12 13:00)
2012-11-19 13:00 | 15345 | 13.43 | 5.363 | 0.001 | 0.275 | 0.08 | 0.104 | 0.063328 | 5.457 | 42.28 | 7.961 | Questionable pressure sensor data; Used pressure offset of 0.079 to recalculate 'Stream_m_Avg' -> the offset of 0.275 was measured at the new location of the probe, but we want depth at the original location , which is the metal pole in the stream (calculated 0.079 by subtracting 'Lvl_m_Avg' value at 9/8/12 13:15 from "Stream_m_Avg' at 9/8/12 13:00)
2012-11-19 13:15 | 15346 | 13.43 | 5.427 | -0.003 | 0.275 | 0.076 | 0.104 | 0.063494 | 5.52 | 42.21 | 7.953 | Questionable pressure sensor data; Used pressure offset of 0.079 to recalculate 'Stream_m_Avg' -> the offset of 0.275 was measured at the new location of the probe, but we want depth at the original location , which is the metal pole in the stream (calculated 0.079 by subtracting 'Lvl_m_Avg' value at 9/8/12 13:15 from "Stream_m_Avg' at 9/8/12 13:00)
2012-11-19 13:30 | 15347 | 13.41 | 5.492 | -0.009 | 0.275 | 0.07 | 0.104 | 0.063651 | 5.585 | 42.21 | 7.943 | Questionable pressure sensor data; Used pressure offset of 0.079 to recalculate 'Stream_m_Avg' -> the offset of 0.275 was measured at the new location of the probe, but we want depth at the original location , which is the metal pole in the stream (calculated 0.079 by subtracting 'Lvl_m_Avg' value at 9/8/12 13:15 from "Stream_m_Avg' at 9/8/12 13:00)
2012-11-19 13:45 | 15348 | 13.41 | 5.565 | -0.019 | 0.275 | 0.06 | 0.104 | 0.063813 | 5.653 | 42.08 | 7.933 | Questionable pressure sensor data; Used pressure offset of 0.079 to recalculate 'Stream_m_Avg' -> the offset of 0.275 was measured at the new location of the probe, but we want depth at the original location , which is the metal pole in the stream (calculated 0.079 by subtracting 'Lvl_m_Avg' value at 9/8/12 13:15 from "Stream_m_Avg' at 9/8/12 13:00)
2012-11-19 14:00 | 15349 | 13.4 | 5.64 | -0.024 | 0.275 | 0.055 | 0.104 | 0.063988 | 5.73 | 41.94 | 7.907 | Questionable pressure sensor data; Used pressure offset of 0.079 to recalculate 'Stream_m_Avg' -> the offset of 0.275 was measured at the new location of the probe, but we want depth at the original location , which is the metal pole in the stream (calculated 0.079 by subtracting 'Lvl_m_Avg' value at 9/8/12 13:15 from "Stream_m_Avg' at 9/8/12 13:00)
2012-11-19 14:15 | 15350 | 13.36 | 5.684 | -0.018 | 0.275 | 0.061 | 0.104 | 0.064146 | 5.775 | 41.83 | 7.882 | Questionable pressure sensor data; Used pressure offset of 0.079 to recalculate 'Stream_m_Avg' -> the offset of 0.275 was measured at the new location of the probe, but we want depth at the original location , which is the metal pole in the stream (calculated 0.079 by subtracting 'Lvl_m_Avg' value at 9/8/12 13:15 from "Stream_m_Avg' at 9/8/12 13:00)
2012-11-19 14:30 | 15351 | 13.27 | 5.717 | -0.013 | 0.275 | 0.066 | 0.104 | 0.064296 | 5.812 | 41.93 | 7.873 | Questionable pressure sensor data; Used pressure offset of 0.079 to recalculate 'Stream_m_Avg' -> the offset of 0.275 was measured at the new location of the probe, but we want depth at the original location , which is the metal pole in the stream (calculated 0.079 by subtracting 'Lvl_m_Avg' value at 9/8/12 13:15 from "Stream_m_Avg' at 9/8/12 13:00)
2012-11-19 14:45 | 15352 | 13.24 | 5.744 | -0.009 | 0.275 | 0.07 | 0.104 | 0.06442 | 5.838 | 41.76 | 7.884 | Questionable pressure sensor data; Used pressure offset of 0.079 to recalculate 'Stream_m_Avg' -> the offset of 0.275 was measured at the new location of the probe, but we want depth at the original location , which is the metal pole in the stream (calculated 0.079 by subtracting 'Lvl_m_Avg' value at 9/8/12 13:15 from "Stream_m_Avg' at 9/8/12 13:00)
2012-11-19 15:00 | 15353 | 13.27 | 5.764 | -0.008 | 0.275 | 0.071 | 0.105 | 0.064532 | 5.86 | 41.73 | 7.853 | Questionable pressure sensor data; Used pressure offset of 0.079 to recalculate 'Stream_m_Avg' -> the offset of 0.275 was measured at the new location of the probe, but we want depth at the original location , which is the metal pole in the stream (calculated 0.079 by subtracting 'Lvl_m_Avg' value at 9/8/12 13:15 from "Stream_m_Avg' at 9/8/12 13:00)
2012-11-19 15:15 | 15354 | 13.16 | 5.781 | -0.007 | 0.275 | 0.072 | 0.105 | 0.064653 | 5.876 | 41.67 | 7.848 | Questionable pressure sensor data; Used pressure offset of 0.079 to recalculate 'Stream_m_Avg' -> the offset of 0.275 was measured at the new location of the probe, but we want depth at the original location , which is the metal pole in the stream (calculated 0.079 by subtracting 'Lvl_m_Avg' value at 9/8/12 13:15 from "Stream_m_Avg' at 9/8/12 13:00)
2012-11-19 15:30 | 15355 | 13.09 | 5.793 | -0.001 | 0.275 | 0.078 | 0.105 | 0.064693 | 5.893 | 41.6 | 7.827 | Questionable pressure sensor data; Used pressure offset of 0.079 to recalculate 'Stream_m_Avg' -> the offset of 0.275 was measured at the new location of the probe, but we want depth at the original location , which is the metal pole in the stream (calculated 0.079 by subtracting 'Lvl_m_Avg' value at 9/8/12 13:15 from "Stream_m_Avg' at 9/8/12 13:00)
2012-11-19 15:45 | 15356 | 13.05 | 5.799 | 0.007 | 0.275 | 0.086 | 0.105 | 0.064743 | 5.894 | 41.67 | 7.832 | Questionable pressure sensor data; Used pressure offset of 0.079 to recalculate 'Stream_m_Avg' -> the offset of 0.275 was measured at the new location of the probe, but we want depth at the original location , which is the metal pole in the stream (calculated 0.079 by subtracting 'Lvl_m_Avg' value at 9/8/12 13:15 from "Stream_m_Avg' at 9/8/12 13:00)
2012-11-19 16:00 | 15357 | 13.32 | 5.813 | 0.011 | 0.275 | 0.09 | 0.105 | 0.06479 | 5.9 | 41.67 | 7.841 | Questionable pressure sensor data; Used pressure offset of 0.079 to recalculate 'Stream_m_Avg' -> the offset of 0.275 was measured at the new location of the probe, but we want depth at the original location , which is the metal pole in the stream (calculated 0.079 by subtracting 'Lvl_m_Avg' value at 9/8/12 13:15 from "Stream_m_Avg' at 9/8/12 13:00)
2012-11-19 16:15 | 15358 | 13.37 | 5.832 | 0.016 | 0.275 | 0.095 | 0.105 | 0.064863 | 5.924 | 41.67 | 7.842 | Questionable pressure sensor data; Used pressure offset of 0.079 to recalculate 'Stream_m_Avg' -> the offset of 0.275 was measured at the new location of the probe, but we want depth at the original location , which is the metal pole in the stream (calculated 0.079 by subtracting 'Lvl_m_Avg' value at 9/8/12 13:15 from "Stream_m_Avg' at 9/8/12 13:00)
2012-11-19 16:30 | 15359 | 13.24 | 5.854 | 0.018 | 0.275 | 0.097 | 0.105 | 0.064906 | 5.951 | 41.64 | 7.845 | Questionable pressure sensor data; Used pressure offset of 0.079 to recalculate 'Stream_m_Avg' -> the offset of 0.275 was measured at the new location of the probe, but we want depth at the original location , which is the metal pole in the stream (calculated 0.079 by subtracting 'Lvl_m_Avg' value at 9/8/12 13:15 from "Stream_m_Avg' at 9/8/12 13:00)
2012-11-19 16:45 | 15360 | 12.99 | 5.87 | 0.022 | 0.275 | 0.101 | 0.105 | 0.064962 | 5.963 | 41.54 | 7.812 | Questionable pressure sensor data; Used pressure offset of 0.079 to recalculate 'Stream_m_Avg' -> the offset of 0.275 was measured at the new location of the probe, but we want depth at the original location , which is the metal pole in the stream (calculated 0.079 by subtracting 'Lvl_m_Avg' value at 9/8/12 13:15 from "Stream_m_Avg' at 9/8/12 13:00)
2012-11-19 17:00 | 15361 | 12.88 | 5.873 | 0.034 | 0.275 | 0.113 | 0.105 | 0.065024 | 5.972 | 41.47 | 7.813 | Questionable pressure sensor data; Used pressure offset of 0.079 to recalculate 'Stream_m_Avg' -> the offset of 0.275 was measured at the new location of the probe, but we want depth at the original location , which is the metal pole in the stream (calculated 0.079 by subtracting 'Lvl_m_Avg' value at 9/8/12 13:15 from "Stream_m_Avg' at 9/8/12 13:00)
2012-11-19 17:15 | 15362 | 12.82 | 5.864 | 0.047 | 0.275 | 0.126 | 0.105 | 0.065067 | 5.965 | 41.47 | 7.808 | Questionable pressure sensor data; Used pressure offset of 0.079 to recalculate 'Stream_m_Avg' -> the offset of 0.275 was measured at the new location of the probe, but we want depth at the original location , which is the metal pole in the stream (calculated 0.079 by subtracting 'Lvl_m_Avg' value at 9/8/12 13:15 from "Stream_m_Avg' at 9/8/12 13:00)
2012-11-19 17:30 | 15363 | 12.77 | 5.844 | 0.056 | 0.275 | 0.135 | 0.105 | 0.065089 | 5.934 | 41.47 | 7.81 | Questionable pressure sensor data; Used pressure offset of 0.079 to recalculate 'Stream_m_Avg' -> the offset of 0.275 was measured at the new location of the probe, but we want depth at the original location , which is the metal pole in the stream (calculated 0.079 by subtracting 'Lvl_m_Avg' value at 9/8/12 13:15 from "Stream_m_Avg' at 9/8/12 13:00)
2012-11-19 17:45 | 15364 | 12.74 | 5.822 | 0.062 | 0.275 | 0.141 | 0.105 | 0.065096 | 5.913 | 41.54 | 7.822 | Questionable pressure sensor data; Used pressure offset of 0.079 to recalculate 'Stream_m_Avg' -> the offset of 0.275 was measured at the new location of the probe, but we want depth at the original location , which is the metal pole in the stream (calculated 0.079 by subtracting 'Lvl_m_Avg' value at 9/8/12 13:15 from "Stream_m_Avg' at 9/8/12 13:00)
2012-11-19 18:00 | 15365 | 12.71 | 5.802 | 0.07 | 0.275 | 0.149 | 0.105 | 0.065097 | 5.893 | 41.64 | 7.826 | Questionable pressure sensor data; Used pressure offset of 0.079 to recalculate 'Stream_m_Avg' -> the offset of 0.275 was measured at the new location of the probe, but we want depth at the original location , which is the metal pole in the stream (calculated 0.079 by subtracting 'Lvl_m_Avg' value at 9/8/12 13:15 from "Stream_m_Avg' at 9/8/12 13:00)
2012-11-19 18:15 | 15366 | 12.69 | 5.784 | 0.071 | 0.275 | 0.15 | 0.105 | 0.065099 | 5.871 | 41.6 | 7.83 | Questionable pressure sensor data; Used pressure offset of 0.079 to recalculate 'Stream_m_Avg' -> the offset of 0.275 was measured at the new location of the probe, but we want depth at the original location , which is the metal pole in the stream (calculated 0.079 by subtracting 'Lvl_m_Avg' value at 9/8/12 13:15 from "Stream_m_Avg' at 9/8/12 13:00)
2012-11-19 18:30 | 15367 | 12.69 | 5.768 | 0.078 | 0.275 | 0.157 | 0.105 | 0.065086 | 5.858 | 41.54 | 7.832 | Questionable pressure sensor data; Used pressure offset of 0.079 to recalculate 'Stream_m_Avg' -> the offset of 0.275 was measured at the new location of the probe, but we want depth at the original location , which is the metal pole in the stream (calculated 0.079 by subtracting 'Lvl_m_Avg' value at 9/8/12 13:15 from "Stream_m_Avg' at 9/8/12 13:00)
2012-11-19 18:45 | 15368 | 12.69 | 5.757 | 0.077 | 0.275 | 0.156 | 0.105 | 0.065081 | 5.851 | 41.57 | 7.826 | Questionable pressure sensor data; Used pressure offset of 0.079 to recalculate 'Stream_m_Avg' -> the offset of 0.275 was measured at the new location of the probe, but we want depth at the original location , which is the metal pole in the stream (calculated 0.079 by subtracting 'Lvl_m_Avg' value at 9/8/12 13:15 from "Stream_m_Avg' at 9/8/12 13:00)
2012-11-19 19:00 | 15369 | 12.67 | 5.745 | 0.078 | 0.275 | 0.157 | 0.106 | 0.065072 | 5.837 | 41.54 | 7.811 | Questionable pressure sensor data; Used pressure offset of 0.079 to recalculate 'Stream_m_Avg' -> the offset of 0.275 was measured at the new location of the probe, but we want depth at the original location , which is the metal pole in the stream (calculated 0.079 by subtracting 'Lvl_m_Avg' value at 9/8/12 13:15 from "Stream_m_Avg' at 9/8/12 13:00)
2012-11-19 19:15 | 15370 | 12.66 | 5.734 | 0.081 | 0.275 | 0.16 | 0.105 | 0.065039 | 5.826 | 41.6 | 7.819 | Questionable pressure sensor data; Used pressure offset of 0.079 to recalculate 'Stream_m_Avg' -> the offset of 0.275 was measured at the new location of the probe, but we want depth at the original location , which is the metal pole in the stream (calculated 0.079 by subtracting 'Lvl_m_Avg' value at 9/8/12 13:15 from "Stream_m_Avg' at 9/8/12 13:00)
2012-11-19 19:30 | 15371 | 12.65 | 5.727 | 0.084 | 0.275 | 0.163 | 0.105 | 0.065014 | 5.818 | 41.6 | 7.83 | Questionable pressure sensor data; Used pressure offset of 0.079 to recalculate 'Stream_m_Avg' -> the offset of 0.275 was measured at the new location of the probe, but we want depth at the original location , which is the metal pole in the stream (calculated 0.079 by subtracting 'Lvl_m_Avg' value at 9/8/12 13:15 from "Stream_m_Avg' at 9/8/12 13:00)
2012-11-19 19:45 | 15372 | 12.64 | 5.716 | 0.087 | 0.275 | 0.166 | 0.105 | 0.064987 | 5.812 | 41.6 | 7.83 | Questionable pressure sensor data; Used pressure offset of 0.079 to recalculate 'Stream_m_Avg' -> the offset of 0.275 was measured at the new location of the probe, but we want depth at the original location , which is the metal pole in the stream (calculated 0.079 by subtracting 'Lvl_m_Avg' value at 9/8/12 13:15 from "Stream_m_Avg' at 9/8/12 13:00)
2012-11-19 20:00 | 15373 | 12.64 | 5.707 | 0.092 | 0.275 | 0.171 | 0.106 | 0.064993 | 5.798 | 41.6 | 7.827 | Questionable pressure sensor data; Used pressure offset of 0.079 to recalculate 'Stream_m_Avg' -> the offset of 0.275 was measured at the new location of the probe, but we want depth at the original location , which is the metal pole in the stream (calculated 0.079 by subtracting 'Lvl_m_Avg' value at 9/8/12 13:15 from "Stream_m_Avg' at 9/8/12 13:00)
2012-11-19 20:15 | 15374 | 12.63 | 5.704 | 0.095 | 0.275 | 0.174 | 0.106 | 0.065023 | 5.799 | 41.67 | 7.836 | Questionable pressure sensor data; Used pressure offset of 0.079 to recalculate 'Stream_m_Avg' -> the offset of 0.275 was measured at the new location of the probe, but we want depth at the original location , which is the metal pole in the stream (calculated 0.079 by subtracting 'Lvl_m_Avg' value at 9/8/12 13:15 from "Stream_m_Avg' at 9/8/12 13:00)
2012-11-19 20:30 | 15375 | 12.63 | 5.702 | 0.095 | 0.275 | 0.174 | 0.105 | 0.064973 | 5.798 | 41.67 | 7.832 | Questionable pressure sensor data; Used pressure offset of 0.079 to recalculate 'Stream_m_Avg' -> the offset of 0.275 was measured at the new location of the probe, but we want depth at the original location , which is the metal pole in the stream (calculated 0.079 by subtracting 'Lvl_m_Avg' value at 9/8/12 13:15 from "Stream_m_Avg' at 9/8/12 13:00)
2012-11-19 20:45 | 15376 | 12.62 | 5.694 | 0.096 | 0.275 | 0.175 | 0.105 | 0.064943 | 5.788 | 41.61 | 7.832 | Questionable pressure sensor data; Used pressure offset of 0.079 to recalculate 'Stream_m_Avg' -> the offset of 0.275 was measured at the new location of the probe, but we want depth at the original location , which is the metal pole in the stream (calculated 0.079 by subtracting 'Lvl_m_Avg' value at 9/8/12 13:15 from "Stream_m_Avg' at 9/8/12 13:00)
2012-11-19 21:00 | 15377 | 12.61 | 5.685 | 0.098 | 0.275 | 0.177 | 0.105 | 0.064934 | 5.783 | 41.47 | 7.825 | Questionable pressure sensor data; Used pressure offset of 0.079 to recalculate 'Stream_m_Avg' -> the offset of 0.275 was measured at the new location of the probe, but we want depth at the original location , which is the metal pole in the stream (calculated 0.079 by subtracting 'Lvl_m_Avg' value at 9/8/12 13:15 from "Stream_m_Avg' at 9/8/12 13:00)
2012-11-19 21:15 | 15378 | 12.61 | 5.678 | 0.103 | 0.275 | 0.182 | 0.105 | 0.064924 | 5.773 | 41.6 | 7.828 | Questionable pressure sensor data; Used pressure offset of 0.079 to recalculate 'Stream_m_Avg' -> the offset of 0.275 was measured at the new location of the probe, but we want depth at the original location , which is the metal pole in the stream (calculated 0.079 by subtracting 'Lvl_m_Avg' value at 9/8/12 13:15 from "Stream_m_Avg' at 9/8/12 13:00)
2012-11-19 21:30 | 15379 | 12.6 | 5.672 | 0.104 | 0.275 | 0.183 | 0.105 | 0.064896 | 5.771 | 41.67 | 7.839 | Questionable pressure sensor data; Used pressure offset of 0.079 to recalculate 'Stream_m_Avg' -> the offset of 0.275 was measured at the new location of the probe, but we want depth at the original location , which is the metal pole in the stream (calculated 0.079 by subtracting 'Lvl_m_Avg' value at 9/8/12 13:15 from "Stream_m_Avg' at 9/8/12 13:00)
2012-11-19 21:45 | 15380 | 12.59 | 5.668 | 0.103 | 0.275 | 0.182 | 0.105 | 0.064879 | 5.765 | 41.64 | 7.84 | Questionable pressure sensor data; Used pressure offset of 0.079 to recalculate 'Stream_m_Avg' -> the offset of 0.275 was measured at the new location of the probe, but we want depth at the original location , which is the metal pole in the stream (calculated 0.079 by subtracting 'Lvl_m_Avg' value at 9/8/12 13:15 from "Stream_m_Avg' at 9/8/12 13:00)
2012-11-19 22:00 | 15381 | 12.59 | 5.661 | 0.106 | 0.275 | 0.185 | 0.105 | 0.064857 | 5.753 | 41.67 | 7.842 | Questionable pressure sensor data; Used pressure offset of 0.079 to recalculate 'Stream_m_Avg' -> the offset of 0.275 was measured at the new location of the probe, but we want depth at the original location , which is the metal pole in the stream (calculated 0.079 by subtracting 'Lvl_m_Avg' value at 9/8/12 13:15 from "Stream_m_Avg' at 9/8/12 13:00)
2012-11-19 22:15 | 15382 | 12.58 | 5.654 | 0.112 | 0.275 | 0.191 | 0.105 | 0.064834 | 5.748 | 41.67 | 7.844 | Questionable pressure sensor data; Used pressure offset of 0.079 to recalculate 'Stream_m_Avg' -> the offset of 0.275 was measured at the new location of the probe, but we want depth at the original location , which is the metal pole in the stream (calculated 0.079 by subtracting 'Lvl_m_Avg' value at 9/8/12 13:15 from "Stream_m_Avg' at 9/8/12 13:00)
2012-11-19 22:30 | 15383 | 12.58 | 5.643 | 0.119 | 0.275 | 0.198 | 0.105 | 0.064827 | 5.734 | 41.71 | 7.841 | Questionable pressure sensor data; Used pressure offset of 0.079 to recalculate 'Stream_m_Avg' -> the offset of 0.275 was measured at the new location of the probe, but we want depth at the original location , which is the metal pole in the stream (calculated 0.079 by subtracting 'Lvl_m_Avg' value at 9/8/12 13:15 from "Stream_m_Avg' at 9/8/12 13:00)
2012-11-19 22:45 | 15384 | 12.57 | 5.634 | 0.122 | 0.275 | 0.201 | 0.105 | 0.064831 | 5.73 | 41.54 | 7.844 | Questionable pressure sensor data; Used pressure offset of 0.079 to recalculate 'Stream_m_Avg' -> the offset of 0.275 was measured at the new location of the probe, but we want depth at the original location , which is the metal pole in the stream (calculated 0.079 by subtracting 'Lvl_m_Avg' value at 9/8/12 13:15 from "Stream_m_Avg' at 9/8/12 13:00)
2012-11-19 23:00 | 15385 | 12.57 | 5.613 | 0.13 | 0.275 | 0.209 | 0.105 | 0.064794 | 5.708 | 41.71 | 7.842 | Questionable pressure sensor data; Used pressure offset of 0.079 to recalculate 'Stream_m_Avg' -> the offset of 0.275 was measured at the new location of the probe, but we want depth at the original location , which is the metal pole in the stream (calculated 0.079 by subtracting 'Lvl_m_Avg' value at 9/8/12 13:15 from "Stream_m_Avg' at 9/8/12 13:00)
2012-11-19 23:15 | 15386 | 12.56 | 5.592 | 0.132 | 0.275 | 0.211 | 0.105 | 0.064737 | 5.69 | 41.68 | 7.844 | Questionable pressure sensor data; Used pressure offset of 0.079 to recalculate 'Stream_m_Avg' -> the offset of 0.275 was measured at the new location of the probe, but we want depth at the original location , which is the metal pole in the stream (calculated 0.079 by subtracting 'Lvl_m_Avg' value at 9/8/12 13:15 from "Stream_m_Avg' at 9/8/12 13:00)
2012-11-19 23:30 | 15387 | 12.56 | 5.581 | 0.132 | 0.275 | 0.211 | 0.106 | 0.064746 | 5.673 | 41.65 | 7.837 | Questionable pressure sensor data; Used pressure offset of 0.079 to recalculate 'Stream_m_Avg' -> the offset of 0.275 was measured at the new location of the probe, but we want depth at the original location , which is the metal pole in the stream (calculated 0.079 by subtracting 'Lvl_m_Avg' value at 9/8/12 13:15 from "Stream_m_Avg' at 9/8/12 13:00)
2012-11-19 23:45 | 15388 | 12.56 | 5.576 | 0.13 | 0.275 | 0.209 | 0.106 | 0.064734 | 5.673 | 41.68 | 7.842 | Questionable pressure sensor data; Used pressure offset of 0.079 to recalculate 'Stream_m_Avg' -> the offset of 0.275 was measured at the new location of the probe, but we want depth at the original location , which is the metal pole in the stream (calculated 0.079 by subtracting 'Lvl_m_Avg' value at 9/8/12 13:15 from "Stream_m_Avg' at 9/8/12 13:00)
2012-11-20 | 15389 | 12.55 | 5.576 | 0.127 | 0.275 | 0.206 | 0.106 | 0.064743 | 5.669 | 41.55 | 7.843 | Questionable pressure sensor data; Used pressure offset of 0.079 to recalculate 'Stream_m_Avg' -> the offset of 0.275 was measured at the new location of the probe, but we want depth at the original location , which is the metal pole in the stream (calculated 0.079 by subtracting 'Lvl_m_Avg' value at 9/8/12 13:15 from "Stream_m_Avg' at 9/8/12 13:00)
2012-11-20 00:15 | 15390 | 12.54 | 5.575 | 0.127 | 0.275 | 0.206 | 0.105 | 0.064695 | 5.67 | 41.68 | 7.834 | Questionable pressure sensor data; Used pressure offset of 0.079 to recalculate 'Stream_m_Avg' -> the offset of 0.275 was measured at the new location of the probe, but we want depth at the original location , which is the metal pole in the stream (calculated 0.079 by subtracting 'Lvl_m_Avg' value at 9/8/12 13:15 from "Stream_m_Avg' at 9/8/12 13:00)
2012-11-20 00:30 | 15391 | 12.53 | 5.566 | 0.129 | 0.275 | 0.208 | 0.105 | 0.064655 | 5.664 | 41.82 | 7.85 | Questionable pressure sensor data; Used pressure offset of 0.079 to recalculate 'Stream_m_Avg' -> the offset of 0.275 was measured at the new location of the probe, but we want depth at the original location , which is the metal pole in the stream (calculated 0.079 by subtracting 'Lvl_m_Avg' value at 9/8/12 13:15 from "Stream_m_Avg' at 9/8/12 13:00)
2012-11-20 00:45 | 15392 | 12.53 | 5.567 | 0.13 | 0.275 | 0.209 | 0.105 | 0.064647 | 5.662 | 41.82 | 7.869 | Questionable pressure sensor data; Used pressure offset of 0.079 to recalculate 'Stream_m_Avg' -> the offset of 0.275 was measured at the new location of the probe, but we want depth at the original location , which is the metal pole in the stream (calculated 0.079 by subtracting 'Lvl_m_Avg' value at 9/8/12 13:15 from "Stream_m_Avg' at 9/8/12 13:00)
2012-11-20 01:00 | 15393 | 12.52 | 5.571 | 0.124 | 0.275 | 0.203 | 0.105 | 0.064646 | 5.66 | 41.82 | 7.863 | Questionable pressure sensor data; Used pressure offset of 0.079 to recalculate 'Stream_m_Avg' -> the offset of 0.275 was measured at the new location of the probe, but we want depth at the original location , which is the metal pole in the stream (calculated 0.079 by subtracting 'Lvl_m_Avg' value at 9/8/12 13:15 from "Stream_m_Avg' at 9/8/12 13:00)
2012-11-20 01:15 | 15394 | 12.52 | 5.577 | 0.117 | 0.275 | 0.196 | 0.105 | 0.064646 | 5.667 | 41.75 | 7.861 | Questionable pressure sensor data; Used pressure offset of 0.079 to recalculate 'Stream_m_Avg' -> the offset of 0.275 was measured at the new location of the probe, but we want depth at the original location , which is the metal pole in the stream (calculated 0.079 by subtracting 'Lvl_m_Avg' value at 9/8/12 13:15 from "Stream_m_Avg' at 9/8/12 13:00)
2012-11-20 01:30 | 15395 | 12.52 | 5.587 | 0.114 | 0.275 | 0.193 | 0.105 | 0.06466 | 5.679 | 41.75 | 7.857 | Questionable pressure sensor data; Used pressure offset of 0.079 to recalculate 'Stream_m_Avg' -> the offset of 0.275 was measured at the new location of the probe, but we want depth at the original location , which is the metal pole in the stream (calculated 0.079 by subtracting 'Lvl_m_Avg' value at 9/8/12 13:15 from "Stream_m_Avg' at 9/8/12 13:00)
2012-11-20 01:45 | 15396 | 12.51 | 5.588 | 0.114 | 0.275 | 0.193 | 0.105 | 0.064647 | 5.679 | 41.75 | 7.859 | Questionable pressure sensor data; Used pressure offset of 0.079 to recalculate 'Stream_m_Avg' -> the offset of 0.275 was measured at the new location of the probe, but we want depth at the original location , which is the metal pole in the stream (calculated 0.079 by subtracting 'Lvl_m_Avg' value at 9/8/12 13:15 from "Stream_m_Avg' at 9/8/12 13:00)
2012-11-20 02:00 | 15397 | 12.51 | 5.585 | 0.112 | 0.275 | 0.191 | 0.105 | 0.064637 | 5.678 | 41.58 | 7.835 | Questionable pressure sensor data; Used pressure offset of 0.079 to recalculate 'Stream_m_Avg' -> the offset of 0.275 was measured at the new location of the probe, but we want depth at the original location , which is the metal pole in the stream (calculated 0.079 by subtracting 'Lvl_m_Avg' value at 9/8/12 13:15 from "Stream_m_Avg' at 9/8/12 13:00)
2012-11-20 02:15 | 15398 | 12.5 | 5.585 | 0.113 | 0.275 | 0.192 | 0.105 | 0.064632 | 5.678 | 41.61 | 7.828 | Questionable pressure sensor data; Used pressure offset of 0.079 to recalculate 'Stream_m_Avg' -> the offset of 0.275 was measured at the new location of the probe, but we want depth at the original location , which is the metal pole in the stream (calculated 0.079 by subtracting 'Lvl_m_Avg' value at 9/8/12 13:15 from "Stream_m_Avg' at 9/8/12 13:00)
2012-11-20 02:30 | 15399 | 12.5 | 5.588 | 0.116 | 0.275 | 0.195 | 0.105 | 0.064636 | 5.684 | 41.68 | 7.848 | Questionable pressure sensor data; Used pressure offset of 0.079 to recalculate 'Stream_m_Avg' -> the offset of 0.275 was measured at the new location of the probe, but we want depth at the original location , which is the metal pole in the stream (calculated 0.079 by subtracting 'Lvl_m_Avg' value at 9/8/12 13:15 from "Stream_m_Avg' at 9/8/12 13:00)
2012-11-20 02:45 | 15400 | 12.49 | 5.586 | 0.114 | 0.275 | 0.193 | 0.105 | 0.064626 | 5.684 | 41.81 | 7.858 | Questionable pressure sensor data; Used pressure offset of 0.079 to recalculate 'Stream_m_Avg' -> the offset of 0.275 was measured at the new location of the probe, but we want depth at the original location , which is the metal pole in the stream (calculated 0.079 by subtracting 'Lvl_m_Avg' value at 9/8/12 13:15 from "Stream_m_Avg' at 9/8/12 13:00)
2012-11-20 03:00 | 15401 | 12.48 | 5.582 | 0.119 | 0.275 | 0.198 | 0.105 | 0.064611 | 5.672 | 41.68 | 7.845 | Questionable pressure sensor data; Used pressure offset of 0.079 to recalculate 'Stream_m_Avg' -> the offset of 0.275 was measured at the new location of the probe, but we want depth at the original location , which is the metal pole in the stream (calculated 0.079 by subtracting 'Lvl_m_Avg' value at 9/8/12 13:15 from "Stream_m_Avg' at 9/8/12 13:00)
2012-11-20 03:15 | 15402 | 12.48 | 5.579 | 0.123 | 0.275 | 0.202 | 0.105 | 0.064602 | 5.671 | 41.68 | 7.841 | Questionable pressure sensor data; Used pressure offset of 0.079 to recalculate 'Stream_m_Avg' -> the offset of 0.275 was measured at the new location of the probe, but we want depth at the original location , which is the metal pole in the stream (calculated 0.079 by subtracting 'Lvl_m_Avg' value at 9/8/12 13:15 from "Stream_m_Avg' at 9/8/12 13:00)
2012-11-20 03:30 | 15403 | 12.47 | 5.576 | 0.125 | 0.275 | 0.204 | 0.105 | 0.064596 | 5.667 | 41.68 | 7.845 | Questionable pressure sensor data; Used pressure offset of 0.079 to recalculate 'Stream_m_Avg' -> the offset of 0.275 was measured at the new location of the probe, but we want depth at the original location , which is the metal pole in the stream (calculated 0.079 by subtracting 'Lvl_m_Avg' value at 9/8/12 13:15 from "Stream_m_Avg' at 9/8/12 13:00)
2012-11-20 03:45 | 15404 | 12.47 | 5.569 | 0.125 | 0.275 | 0.204 | 0.105 | 0.064584 | 5.665 | 41.72 | 7.852 | Questionable pressure sensor data; Used pressure offset of 0.079 to recalculate 'Stream_m_Avg' -> the offset of 0.275 was measured at the new location of the probe, but we want depth at the original location , which is the metal pole in the stream (calculated 0.079 by subtracting 'Lvl_m_Avg' value at 9/8/12 13:15 from "Stream_m_Avg' at 9/8/12 13:00)
2012-11-20 04:00 | 15405 | 12.47 | 5.555 | 0.13 | 0.275 | 0.209 | 0.105 | 0.064551 | 5.646 | 41.68 | 7.848 | Questionable pressure sensor data; Used pressure offset of 0.079 to recalculate 'Stream_m_Avg' -> the offset of 0.275 was measured at the new location of the probe, but we want depth at the original location , which is the metal pole in the stream (calculated 0.079 by subtracting 'Lvl_m_Avg' value at 9/8/12 13:15 from "Stream_m_Avg' at 9/8/12 13:00)
2012-11-20 04:15 | 15406 | 12.46 | 5.539 | 0.133 | 0.275 | 0.212 | 0.105 | 0.064512 | 5.633 | 41.75 | 7.852 | Questionable pressure sensor data; Used pressure offset of 0.079 to recalculate 'Stream_m_Avg' -> the offset of 0.275 was measured at the new location of the probe, but we want depth at the original location , which is the metal pole in the stream (calculated 0.079 by subtracting 'Lvl_m_Avg' value at 9/8/12 13:15 from "Stream_m_Avg' at 9/8/12 13:00)
2012-11-20 04:30 | 15407 | 12.45 | 5.529 | 0.132 | 0.275 | 0.211 | 0.105 | 0.064496 | 5.617 | 41.75 | 7.858 | Questionable pressure sensor data; Used pressure offset of 0.079 to recalculate 'Stream_m_Avg' -> the offset of 0.275 was measured at the new location of the probe, but we want depth at the original location , which is the metal pole in the stream (calculated 0.079 by subtracting 'Lvl_m_Avg' value at 9/8/12 13:15 from "Stream_m_Avg' at 9/8/12 13:00)
2012-11-20 04:45 | 15408 | 12.45 | 5.519 | 0.132 | 0.275 | 0.211 | 0.105 | 0.064483 | 5.614 | 41.69 | 7.849 | Questionable pressure sensor data; Used pressure offset of 0.079 to recalculate 'Stream_m_Avg' -> the offset of 0.275 was measured at the new location of the probe, but we want depth at the original location , which is the metal pole in the stream (calculated 0.079 by subtracting 'Lvl_m_Avg' value at 9/8/12 13:15 from "Stream_m_Avg' at 9/8/12 13:00)
2012-11-20 05:00 | 15409 | 12.44 | 5.513 | 0.131 | 0.275 | 0.21 | 0.105 | 0.064483 | 5.608 | 41.69 | 7.846 | Questionable pressure sensor data; Used pressure offset of 0.079 to recalculate 'Stream_m_Avg' -> the offset of 0.275 was measured at the new location of the probe, but we want depth at the original location , which is the metal pole in the stream (calculated 0.079 by subtracting 'Lvl_m_Avg' value at 9/8/12 13:15 from "Stream_m_Avg' at 9/8/12 13:00)
2012-11-20 05:15 | 15410 | 12.44 | 5.517 | 0.13 | 0.275 | 0.209 | 0.105 | 0.064491 | 5.611 | 41.75 | 7.854 | Questionable pressure sensor data; Used pressure offset of 0.079 to recalculate 'Stream_m_Avg' -> the offset of 0.275 was measured at the new location of the probe, but we want depth at the original location , which is the metal pole in the stream (calculated 0.079 by subtracting 'Lvl_m_Avg' value at 9/8/12 13:15 from "Stream_m_Avg' at 9/8/12 13:00)
2012-11-20 05:30 | 15411 | 12.43 | 5.524 | 0.126 | 0.275 | 0.205 | 0.105 | 0.064495 | 5.61 | 41.75 | 7.863 | Questionable pressure sensor data; Used pressure offset of 0.079 to recalculate 'Stream_m_Avg' -> the offset of 0.275 was measured at the new location of the probe, but we want depth at the original location , which is the metal pole in the stream (calculated 0.079 by subtracting 'Lvl_m_Avg' value at 9/8/12 13:15 from "Stream_m_Avg' at 9/8/12 13:00)
2012-11-20 05:45 | 15412 | 12.43 | 5.533 | 0.124 | 0.275 | 0.203 | 0.105 | 0.064521 | 5.623 | 41.75 | 7.859 | Questionable pressure sensor data; Used pressure offset of 0.079 to recalculate 'Stream_m_Avg' -> the offset of 0.275 was measured at the new location of the probe, but we want depth at the original location , which is the metal pole in the stream (calculated 0.079 by subtracting 'Lvl_m_Avg' value at 9/8/12 13:15 from "Stream_m_Avg' at 9/8/12 13:00)
2012-11-20 06:00 | 15413 | 12.42 | 5.542 | 0.124 | 0.275 | 0.203 | 0.105 | 0.064536 | 5.636 | 41.68 | 7.86 | Questionable pressure sensor data; Used pressure offset of 0.079 to recalculate 'Stream_m_Avg' -> the offset of 0.275 was measured at the new location of the probe, but we want depth at the original location , which is the metal pole in the stream (calculated 0.079 by subtracting 'Lvl_m_Avg' value at 9/8/12 13:15 from "Stream_m_Avg' at 9/8/12 13:00)
2012-11-20 06:15 | 15414 | 12.41 | 5.542 | 0.126 | 0.275 | 0.205 | 0.105 | 0.064531 | 5.635 | 41.55 | 7.835 | Questionable pressure sensor data; Used pressure offset of 0.079 to recalculate 'Stream_m_Avg' -> the offset of 0.275 was measured at the new location of the probe, but we want depth at the original location , which is the metal pole in the stream (calculated 0.079 by subtracting 'Lvl_m_Avg' value at 9/8/12 13:15 from "Stream_m_Avg' at 9/8/12 13:00)
2012-11-20 06:30 | 15415 | 12.4 | 5.538 | 0.127 | 0.275 | 0.206 | 0.105 | 0.064527 | 5.626 | 41.55 | 7.824 | Questionable pressure sensor data; Used pressure offset of 0.079 to recalculate 'Stream_m_Avg' -> the offset of 0.275 was measured at the new location of the probe, but we want depth at the original location , which is the metal pole in the stream (calculated 0.079 by subtracting 'Lvl_m_Avg' value at 9/8/12 13:15 from "Stream_m_Avg' at 9/8/12 13:00)
2012-11-20 06:45 | 15416 | 12.4 | 5.534 | 0.126 | 0.275 | 0.205 | 0.105 | 0.064518 | 5.627 | 41.65 | 7.82 | Questionable pressure sensor data; Used pressure offset of 0.079 to recalculate 'Stream_m_Avg' -> the offset of 0.275 was measured at the new location of the probe, but we want depth at the original location , which is the metal pole in the stream (calculated 0.079 by subtracting 'Lvl_m_Avg' value at 9/8/12 13:15 from "Stream_m_Avg' at 9/8/12 13:00)
2012-11-20 07:00 | 15417 | 12.39 | 5.528 | 0.127 | 0.275 | 0.206 | 0.105 | 0.064524 | 5.617 | 41.55 | 7.826 | Questionable pressure sensor data; Used pressure offset of 0.079 to recalculate 'Stream_m_Avg' -> the offset of 0.275 was measured at the new location of the probe, but we want depth at the original location , which is the metal pole in the stream (calculated 0.079 by subtracting 'Lvl_m_Avg' value at 9/8/12 13:15 from "Stream_m_Avg' at 9/8/12 13:00)
2012-11-20 07:15 | 15418 | 12.39 | 5.525 | 0.127 | 0.275 | 0.206 | 0.105 | 0.064519 | 5.607 | 41.55 | 7.826 | Questionable pressure sensor data; Used pressure offset of 0.079 to recalculate 'Stream_m_Avg' -> the offset of 0.275 was measured at the new location of the probe, but we want depth at the original location , which is the metal pole in the stream (calculated 0.079 by subtracting 'Lvl_m_Avg' value at 9/8/12 13:15 from "Stream_m_Avg' at 9/8/12 13:00)
2012-11-20 07:30 | 15419 | 12.38 | 5.525 | 0.126 | 0.275 | 0.205 | 0.105 | 0.064525 | 5.618 | 41.52 | 7.817 | Questionable pressure sensor data; Used pressure offset of 0.079 to recalculate 'Stream_m_Avg' -> the offset of 0.275 was measured at the new location of the probe, but we want depth at the original location , which is the metal pole in the stream (calculated 0.079 by subtracting 'Lvl_m_Avg' value at 9/8/12 13:15 from "Stream_m_Avg' at 9/8/12 13:00)
2012-11-20 07:45 | 15420 | 12.38 | 5.523 | 0.127 | 0.275 | 0.206 | 0.105 | 0.064517 | 5.614 | 41.69 | 7.836 | Questionable pressure sensor data; Used pressure offset of 0.079 to recalculate 'Stream_m_Avg' -> the offset of 0.275 was measured at the new location of the probe, but we want depth at the original location , which is the metal pole in the stream (calculated 0.079 by subtracting 'Lvl_m_Avg' value at 9/8/12 13:15 from "Stream_m_Avg' at 9/8/12 13:00)
2012-11-20 08:00 | 15421 | 12.38 | 5.521 | 0.128 | 0.275 | 0.207 | 0.105 | 0.064504 | 5.608 | 41.75 | 7.847 | Questionable pressure sensor data; Used pressure offset of 0.079 to recalculate 'Stream_m_Avg' -> the offset of 0.275 was measured at the new location of the probe, but we want depth at the original location , which is the metal pole in the stream (calculated 0.079 by subtracting 'Lvl_m_Avg' value at 9/8/12 13:15 from "Stream_m_Avg' at 9/8/12 13:00)
2012-11-20 08:15 | 15422 | 12.38 | 5.524 | 0.126 | 0.275 | 0.205 | 0.105 | 0.0645 | 5.613 | 41.75 | 7.847 | Questionable pressure sensor data; Used pressure offset of 0.079 to recalculate 'Stream_m_Avg' -> the offset of 0.275 was measured at the new location of the probe, but we want depth at the original location , which is the metal pole in the stream (calculated 0.079 by subtracting 'Lvl_m_Avg' value at 9/8/12 13:15 from "Stream_m_Avg' at 9/8/12 13:00)
2012-11-20 08:30 | 15423 | 12.43 | 5.532 | 0.124 | 0.275 | 0.203 | 0.105 | 0.06449 | 5.626 | 41.75 | 7.862 | Questionable pressure sensor data; Used pressure offset of 0.079 to recalculate 'Stream_m_Avg' -> the offset of 0.275 was measured at the new location of the probe, but we want depth at the original location , which is the metal pole in the stream (calculated 0.079 by subtracting 'Lvl_m_Avg' value at 9/8/12 13:15 from "Stream_m_Avg' at 9/8/12 13:00)
2012-11-20 08:45 | 15424 | 12.49 | 5.547 | 0.121 | 0.275 | 0.2 | 0.105 | 0.064488 | 5.636 | 41.82 | 7.869 | Questionable pressure sensor data; Used pressure offset of 0.079 to recalculate 'Stream_m_Avg' -> the offset of 0.275 was measured at the new location of the probe, but we want depth at the original location , which is the metal pole in the stream (calculated 0.079 by subtracting 'Lvl_m_Avg' value at 9/8/12 13:15 from "Stream_m_Avg' at 9/8/12 13:00)
2012-11-20 09:00 | 15425 | 12.5 | 5.572 | 0.119 | 0.275 | 0.198 | 0.105 | 0.064511 | 5.664 | 42.02 | 7.884 | Questionable pressure sensor data; Used pressure offset of 0.079 to recalculate 'Stream_m_Avg' -> the offset of 0.275 was measured at the new location of the probe, but we want depth at the original location , which is the metal pole in the stream (calculated 0.079 by subtracting 'Lvl_m_Avg' value at 9/8/12 13:15 from "Stream_m_Avg' at 9/8/12 13:00)
2012-11-20 09:15 | 15426 | 12.56 | 5.602 | 0.111 | 0.275 | 0.19 | 0.105 | 0.064544 | 5.695 | 41.92 | 7.894 | Questionable pressure sensor data; Used pressure offset of 0.079 to recalculate 'Stream_m_Avg' -> the offset of 0.275 was measured at the new location of the probe, but we want depth at the original location , which is the metal pole in the stream (calculated 0.079 by subtracting 'Lvl_m_Avg' value at 9/8/12 13:15 from "Stream_m_Avg' at 9/8/12 13:00)
2012-11-20 09:30 | 15427 | 12.63 | 5.635 | 0.106 | 0.275 | 0.185 | 0.105 | 0.064578 | 5.727 | 41.55 | 7.839 | Questionable pressure sensor data; Used pressure offset of 0.079 to recalculate 'Stream_m_Avg' -> the offset of 0.275 was measured at the new location of the probe, but we want depth at the original location , which is the metal pole in the stream (calculated 0.079 by subtracting 'Lvl_m_Avg' value at 9/8/12 13:15 from "Stream_m_Avg' at 9/8/12 13:00)
2012-11-20 09:45 | 15428 | 12.75 | 5.673 | 0.1 | 0.275 | 0.179 | 0.105 | 0.064617 | 5.762 | 41.75 | 7.838 | Questionable pressure sensor data; Used pressure offset of 0.079 to recalculate 'Stream_m_Avg' -> the offset of 0.275 was measured at the new location of the probe, but we want depth at the original location , which is the metal pole in the stream (calculated 0.079 by subtracting 'Lvl_m_Avg' value at 9/8/12 13:15 from "Stream_m_Avg' at 9/8/12 13:00)
2012-11-20 10:00 | 15429 | 12.87 | 5.714 | 0.095 | 0.275 | 0.174 | 0.105 | 0.06466 | 5.804 | 41.74 | 7.856 | Questionable pressure sensor data; Used pressure offset of 0.079 to recalculate 'Stream_m_Avg' -> the offset of 0.275 was measured at the new location of the probe, but we want depth at the original location , which is the metal pole in the stream (calculated 0.079 by subtracting 'Lvl_m_Avg' value at 9/8/12 13:15 from "Stream_m_Avg' at 9/8/12 13:00)
2012-11-20 10:15 | 15430 | 13.06 | 5.76 | 0.086 | 0.275 | 0.165 | 0.105 | 0.06471 | 5.856 | 41.81 | 7.854 | Questionable pressure sensor data; Used pressure offset of 0.079 to recalculate 'Stream_m_Avg' -> the offset of 0.275 was measured at the new location of the probe, but we want depth at the original location , which is the metal pole in the stream (calculated 0.079 by subtracting 'Lvl_m_Avg' value at 9/8/12 13:15 from "Stream_m_Avg' at 9/8/12 13:00)
2012-11-20 10:30 | 15431 | 13.23 | 5.81 | 0.078 | 0.275 | 0.157 | 0.105 | 0.064757 | 5.905 | 41.81 | 7.86 | Questionable pressure sensor data; Used pressure offset of 0.079 to recalculate 'Stream_m_Avg' -> the offset of 0.275 was measured at the new location of the probe, but we want depth at the original location , which is the metal pole in the stream (calculated 0.079 by subtracting 'Lvl_m_Avg' value at 9/8/12 13:15 from "Stream_m_Avg' at 9/8/12 13:00)
2012-11-20 10:45 | 15432 | 13.42 | 5.862 | 0.069 | 0.275 | 0.148 | 0.105 | 0.064801 | 5.958 | 41.4 | 7.838 | Questionable pressure sensor data; Used pressure offset of 0.079 to recalculate 'Stream_m_Avg' -> the offset of 0.275 was measured at the new location of the probe, but we want depth at the original location , which is the metal pole in the stream (calculated 0.079 by subtracting 'Lvl_m_Avg' value at 9/8/12 13:15 from "Stream_m_Avg' at 9/8/12 13:00)
2012-11-20 11:00 | 15433 | 13.46 | 5.916 | 0.061 | 0.275 | 0.14 | 0.105 | 0.064868 | 6.01 | 41.33 | 7.785 | Questionable pressure sensor data; Used pressure offset of 0.079 to recalculate 'Stream_m_Avg' -> the offset of 0.275 was measured at the new location of the probe, but we want depth at the original location , which is the metal pole in the stream (calculated 0.079 by subtracting 'Lvl_m_Avg' value at 9/8/12 13:15 from "Stream_m_Avg' at 9/8/12 13:00)
2012-11-20 11:15 | 15434 | 13.45 | 5.965 | 0.054 | 0.275 | 0.133 | 0.105 | 0.064934 | 6.061 | 41.33 | 7.781 | Questionable pressure sensor data; Used pressure offset of 0.079 to recalculate 'Stream_m_Avg' -> the offset of 0.275 was measured at the new location of the probe, but we want depth at the original location , which is the metal pole in the stream (calculated 0.079 by subtracting 'Lvl_m_Avg' value at 9/8/12 13:15 from "Stream_m_Avg' at 9/8/12 13:00)
2012-11-20 11:30 | 15435 | 13.44 | 6.013 | 0.049 | 0.275 | 0.128 | 0.105 | 0.065051 | 6.107 | 41.4 | 7.782 | Questionable pressure sensor data; Used pressure offset of 0.079 to recalculate 'Stream_m_Avg' -> the offset of 0.275 was measured at the new location of the probe, but we want depth at the original location , which is the metal pole in the stream (calculated 0.079 by subtracting 'Lvl_m_Avg' value at 9/8/12 13:15 from "Stream_m_Avg' at 9/8/12 13:00)
2012-11-20 11:45 | 15436 | 13.43 | 6.065 | 0.04 | 0.275 | 0.119 | 0.104 | 0.06509 | 6.161 | 41.4 | 7.786 | Questionable pressure sensor data; Used pressure offset of 0.079 to recalculate 'Stream_m_Avg' -> the offset of 0.275 was measured at the new location of the probe, but we want depth at the original location , which is the metal pole in the stream (calculated 0.079 by subtracting 'Lvl_m_Avg' value at 9/8/12 13:15 from "Stream_m_Avg' at 9/8/12 13:00)
2012-11-20 12:00 | 15437 | 13.41 | 6.124 | 0.028 | 0.275 | 0.107 | 0.104 | 0.06518 | 6.219 | 41.33 | 7.793 | Questionable pressure sensor data; Used pressure offset of 0.079 to recalculate 'Stream_m_Avg' -> the offset of 0.275 was measured at the new location of the probe, but we want depth at the original location , which is the metal pole in the stream (calculated 0.079 by subtracting 'Lvl_m_Avg' value at 9/8/12 13:15 from "Stream_m_Avg' at 9/8/12 13:00)
2012-11-20 12:15 | 15438 | 13.39 | 6.197 | 0.01 | 0.275 | 0.089 | 0.104 | 0.065305 | 6.289 | 41.4 | 7.789 | Questionable pressure sensor data; Used pressure offset of 0.079 to recalculate 'Stream_m_Avg' -> the offset of 0.275 was measured at the new location of the probe, but we want depth at the original location , which is the metal pole in the stream (calculated 0.079 by subtracting 'Lvl_m_Avg' value at 9/8/12 13:15 from "Stream_m_Avg' at 9/8/12 13:00)
2012-11-20 12:30 | 15439 | 13.39 | 6.274 | -0.004 | 0.275 | 0.075 | 0.104 | 0.065409 | 6.37 | 41.33 | 7.783 | Questionable pressure sensor data; Used pressure offset of 0.079 to recalculate 'Stream_m_Avg' -> the offset of 0.275 was measured at the new location of the probe, but we want depth at the original location , which is the metal pole in the stream (calculated 0.079 by subtracting 'Lvl_m_Avg' value at 9/8/12 13:15 from "Stream_m_Avg' at 9/8/12 13:00)
2012-11-20 12:45 | 15440 | 13.37 | 6.352 | -0.015 | 0.275 | 0.064 | 0.104 | 0.065534 | 6.45 | 41.26 | 7.775 | Questionable pressure sensor data; Used pressure offset of 0.079 to recalculate 'Stream_m_Avg' -> the offset of 0.275 was measured at the new location of the probe, but we want depth at the original location , which is the metal pole in the stream (calculated 0.079 by subtracting 'Lvl_m_Avg' value at 9/8/12 13:15 from "Stream_m_Avg' at 9/8/12 13:00)
2012-11-20 13:00 | 15441 | 13.36 | 6.426 | -0.024 | 0.275 | 0.055 | 0.104 | 0.065665 | 6.527 | 41.32 | 7.766 | Questionable pressure sensor data; Used pressure offset of 0.079 to recalculate 'Stream_m_Avg' -> the offset of 0.275 was measured at the new location of the probe, but we want depth at the original location , which is the metal pole in the stream (calculated 0.079 by subtracting 'Lvl_m_Avg' value at 9/8/12 13:15 from "Stream_m_Avg' at 9/8/12 13:00)
2012-11-20 13:15 | 15442 | 13.35 | 6.491 | -0.029 | 0.275 | 0.05 | 0.104 | 0.065791 | 6.592 | 40.98 | 7.756 | Questionable pressure sensor data; Used pressure offset of 0.079 to recalculate 'Stream_m_Avg' -> the offset of 0.275 was measured at the new location of the probe, but we want depth at the original location , which is the metal pole in the stream (calculated 0.079 by subtracting 'Lvl_m_Avg' value at 9/8/12 13:15 from "Stream_m_Avg' at 9/8/12 13:00)
2012-11-20 13:30 | 15443 | 13.33 | 6.551 | -0.035 | 0.275 | 0.044 | 0.104 | 0.065906 | 6.658 | 40.58 | 7.653 | Questionable pressure sensor data; Used pressure offset of 0.079 to recalculate 'Stream_m_Avg' -> the offset of 0.275 was measured at the new location of the probe, but we want depth at the original location , which is the metal pole in the stream (calculated 0.079 by subtracting 'Lvl_m_Avg' value at 9/8/12 13:15 from "Stream_m_Avg' at 9/8/12 13:00)
2012-11-20 13:45 | 15444 | 13.33 | 6.617 | -0.048 | 0.275 | 0.031 | 0.104 | 0.066033 | 6.72 | 40.17 | 7.589 | Questionable pressure sensor data; Used pressure offset of 0.079 to recalculate 'Stream_m_Avg' -> the offset of 0.275 was measured at the new location of the probe, but we want depth at the original location , which is the metal pole in the stream (calculated 0.079 by subtracting 'Lvl_m_Avg' value at 9/8/12 13:15 from "Stream_m_Avg' at 9/8/12 13:00)
2012-11-20 14:00 | 15445 | 13.31 | 6.675 | -0.057 | 0.275 | 0.022 | 0.104 | 0.066156 | 6.779 | 40.31 | 7.575 | Questionable pressure sensor data; Used pressure offset of 0.079 to recalculate 'Stream_m_Avg' -> the offset of 0.275 was measured at the new location of the probe, but we want depth at the original location , which is the metal pole in the stream (calculated 0.079 by subtracting 'Lvl_m_Avg' value at 9/8/12 13:15 from "Stream_m_Avg' at 9/8/12 13:00)
2012-11-20 14:15 | 15446 | 13.31 | 6.736 | -0.065 | 0.275 | 0.014 | 0.104 | 0.066277 | 6.845 | 40.58 | 7.627 | Questionable pressure sensor data; Used pressure offset of 0.079 to recalculate 'Stream_m_Avg' -> the offset of 0.275 was measured at the new location of the probe, but we want depth at the original location , which is the metal pole in the stream (calculated 0.079 by subtracting 'Lvl_m_Avg' value at 9/8/12 13:15 from "Stream_m_Avg' at 9/8/12 13:00)
2012-11-20 14:30 | 15447 | 13.3 | 6.789 | -0.068 | 0.275 | 0.011 | 0.104 | 0.066392 | 6.896 | 40.44 | 7.601 | Questionable pressure sensor data; Used pressure offset of 0.079 to recalculate 'Stream_m_Avg' -> the offset of 0.275 was measured at the new location of the probe, but we want depth at the original location , which is the metal pole in the stream (calculated 0.079 by subtracting 'Lvl_m_Avg' value at 9/8/12 13:15 from "Stream_m_Avg' at 9/8/12 13:00)
2012-11-20 14:45 | 15448 | 13.29 | 6.833 | -0.067 | 0.275 | 0.012 | 0.104 | 0.066495 | 6.944 | 40.41 | 7.616 | Questionable pressure sensor data; Used pressure offset of 0.079 to recalculate 'Stream_m_Avg' -> the offset of 0.275 was measured at the new location of the probe, but we want depth at the original location , which is the metal pole in the stream (calculated 0.079 by subtracting 'Lvl_m_Avg' value at 9/8/12 13:15 from "Stream_m_Avg' at 9/8/12 13:00)
2012-11-20 15:00 | 15449 | 13.28 | 6.868 | -0.064 | 0.275 | 0.015 | 0.104 | 0.066598 | 6.975 | 40.58 | 7.586 | Questionable pressure sensor data; Used pressure offset of 0.079 to recalculate 'Stream_m_Avg' -> the offset of 0.275 was measured at the new location of the probe, but we want depth at the original location , which is the metal pole in the stream (calculated 0.079 by subtracting 'Lvl_m_Avg' value at 9/8/12 13:15 from "Stream_m_Avg' at 9/8/12 13:00)
2012-11-20 15:15 | 15450 | 13.29 | 6.889 | -0.055 | 0.275 | 0.024 | 0.104 | 0.066691 | 6.996 | 40.58 | 7.634 | Questionable pressure sensor data; Used pressure offset of 0.079 to recalculate 'Stream_m_Avg' -> the offset of 0.275 was measured at the new location of the probe, but we want depth at the original location , which is the metal pole in the stream (calculated 0.079 by subtracting 'Lvl_m_Avg' value at 9/8/12 13:15 from "Stream_m_Avg' at 9/8/12 13:00)
2012-11-20 15:30 | 15451 | 13.3 | 6.899 | -0.045 | 0.275 | 0.034 | 0.104 | 0.066771 | 7.006 | 40.51 | 7.629 | Questionable pressure sensor data; Used pressure offset of 0.079 to recalculate 'Stream_m_Avg' -> the offset of 0.275 was measured at the new location of the probe, but we want depth at the original location , which is the metal pole in the stream (calculated 0.079 by subtracting 'Lvl_m_Avg' value at 9/8/12 13:15 from "Stream_m_Avg' at 9/8/12 13:00)
2012-11-20 15:45 | 15452 | 13.3 | 6.909 | -0.035 | 0.275 | 0.044 | 0.104 | 0.066834 | 7.021 | 40.51 | 7.604 | Questionable pressure sensor data; Used pressure offset of 0.079 to recalculate 'Stream_m_Avg' -> the offset of 0.275 was measured at the new location of the probe, but we want depth at the original location , which is the metal pole in the stream (calculated 0.079 by subtracting 'Lvl_m_Avg' value at 9/8/12 13:15 from "Stream_m_Avg' at 9/8/12 13:00)
2012-11-20 16:00 | 15453 | 13.32 | 6.904 | -0.026 | 0.275 | 0.053 | 0.104 | 0.066884 | 7.015 | 40.48 | 7.632 | Questionable pressure sensor data; Used pressure offset of 0.079 to recalculate 'Stream_m_Avg' -> the offset of 0.275 was measured at the new location of the probe, but we want depth at the original location , which is the metal pole in the stream (calculated 0.079 by subtracting 'Lvl_m_Avg' value at 9/8/12 13:15 from "Stream_m_Avg' at 9/8/12 13:00)
2012-11-20 16:15 | 15454 | 13.1 | 6.891 | -0.014 | 0.275 | 0.065 | 0.105 | 0.066922 | 7.002 | 40.44 | 7.607 | Questionable pressure sensor data; Used pressure offset of 0.079 to recalculate 'Stream_m_Avg' -> the offset of 0.275 was measured at the new location of the probe, but we want depth at the original location , which is the metal pole in the stream (calculated 0.079 by subtracting 'Lvl_m_Avg' value at 9/8/12 13:15 from "Stream_m_Avg' at 9/8/12 13:00)
2012-11-20 16:30 | 15455 | 12.97 | 6.868 | -0.003 | 0.275 | 0.076 | 0.105 | 0.066943 | 6.975 | 40.44 | 7.587 | Questionable pressure sensor data; Used pressure offset of 0.079 to recalculate 'Stream_m_Avg' -> the offset of 0.275 was measured at the new location of the probe, but we want depth at the original location , which is the metal pole in the stream (calculated 0.079 by subtracting 'Lvl_m_Avg' value at 9/8/12 13:15 from "Stream_m_Avg' at 9/8/12 13:00)
2012-11-20 16:45 | 15456 | 12.87 | 6.84 | 0.011 | 0.275 | 0.09 | 0.105 | 0.066955 | 6.947 | 40.51 | 7.624 | Questionable pressure sensor data; Used pressure offset of 0.079 to recalculate 'Stream_m_Avg' -> the offset of 0.275 was measured at the new location of the probe, but we want depth at the original location , which is the metal pole in the stream (calculated 0.079 by subtracting 'Lvl_m_Avg' value at 9/8/12 13:15 from "Stream_m_Avg' at 9/8/12 13:00)
2012-11-20 17:00 | 15457 | 12.8 | 6.813 | 0.021 | 0.275 | 0.1 | 0.105 | 0.066986 | 6.919 | 40.51 | 7.633 | Questionable pressure sensor data; Used pressure offset of 0.079 to recalculate 'Stream_m_Avg' -> the offset of 0.275 was measured at the new location of the probe, but we want depth at the original location , which is the metal pole in the stream (calculated 0.079 by subtracting 'Lvl_m_Avg' value at 9/8/12 13:15 from "Stream_m_Avg' at 9/8/12 13:00)
2012-11-20 17:15 | 15458 | 12.77 | 6.782 | 0.027 | 0.275 | 0.106 | 0.105 | 0.066988 | 6.891 | 40.44 | 7.616 | Questionable pressure sensor data; Used pressure offset of 0.079 to recalculate 'Stream_m_Avg' -> the offset of 0.275 was measured at the new location of the probe, but we want depth at the original location , which is the metal pole in the stream (calculated 0.079 by subtracting 'Lvl_m_Avg' value at 9/8/12 13:15 from "Stream_m_Avg' at 9/8/12 13:00)
2012-11-20 17:30 | 15459 | 12.74 | 6.751 | 0.036 | 0.275 | 0.115 | 0.105 | 0.066984 | 6.859 | 40.51 | 7.614 | Questionable pressure sensor data; Used pressure offset of 0.079 to recalculate 'Stream_m_Avg' -> the offset of 0.275 was measured at the new location of the probe, but we want depth at the original location , which is the metal pole in the stream (calculated 0.079 by subtracting 'Lvl_m_Avg' value at 9/8/12 13:15 from "Stream_m_Avg' at 9/8/12 13:00)
2012-11-20 17:45 | 15460 | 12.72 | 6.717 | 0.05 | 0.275 | 0.129 | 0.105 | 0.066957 | 6.827 | 40.65 | 7.641 | Questionable pressure sensor data; Used pressure offset of 0.079 to recalculate 'Stream_m_Avg' -> the offset of 0.275 was measured at the new location of the probe, but we want depth at the original location , which is the metal pole in the stream (calculated 0.079 by subtracting 'Lvl_m_Avg' value at 9/8/12 13:15 from "Stream_m_Avg' at 9/8/12 13:00)
2012-11-20 18:00 | 15461 | 12.7 | 6.68 | 0.066 | 0.275 | 0.145 | 0.105 | 0.066901 | 6.787 | 40.71 | 7.661 | Questionable pressure sensor data; Used pressure offset of 0.079 to recalculate 'Stream_m_Avg' -> the offset of 0.275 was measured at the new location of the probe, but we want depth at the original location , which is the metal pole in the stream (calculated 0.079 by subtracting 'Lvl_m_Avg' value at 9/8/12 13:15 from "Stream_m_Avg' at 9/8/12 13:00)
2012-11-20 18:15 | 15462 | 12.69 | 6.64 | 0.08 | 0.275 | 0.159 | 0.105 | 0.066836 | 6.747 | 40.51 | 7.643 | Questionable pressure sensor data; Used pressure offset of 0.079 to recalculate 'Stream_m_Avg' -> the offset of 0.275 was measured at the new location of the probe, but we want depth at the original location , which is the metal pole in the stream (calculated 0.079 by subtracting 'Lvl_m_Avg' value at 9/8/12 13:15 from "Stream_m_Avg' at 9/8/12 13:00)
2012-11-20 18:30 | 15463 | 12.69 | 6.599 | 0.089 | 0.275 | 0.168 | 0.105 | 0.06676 | 6.701 | 40.71 | 7.642 | Questionable pressure sensor data; Used pressure offset of 0.079 to recalculate 'Stream_m_Avg' -> the offset of 0.275 was measured at the new location of the probe, but we want depth at the original location , which is the metal pole in the stream (calculated 0.079 by subtracting 'Lvl_m_Avg' value at 9/8/12 13:15 from "Stream_m_Avg' at 9/8/12 13:00)
2012-11-20 18:45 | 15464 | 12.68 | 6.563 | 0.093 | 0.275 | 0.172 | 0.105 | 0.066677 | 6.669 | 40.72 | 7.659 | Questionable pressure sensor data; Used pressure offset of 0.079 to recalculate 'Stream_m_Avg' -> the offset of 0.275 was measured at the new location of the probe, but we want depth at the original location , which is the metal pole in the stream (calculated 0.079 by subtracting 'Lvl_m_Avg' value at 9/8/12 13:15 from "Stream_m_Avg' at 9/8/12 13:00)
2012-11-20 19:00 | 15465 | 12.66 | 6.533 | 0.098 | 0.275 | 0.177 | 0.105 | 0.066595 | 6.633 | 40.79 | 7.661 | Questionable pressure sensor data; Used pressure offset of 0.079 to recalculate 'Stream_m_Avg' -> the offset of 0.275 was measured at the new location of the probe, but we want depth at the original location , which is the metal pole in the stream (calculated 0.079 by subtracting 'Lvl_m_Avg' value at 9/8/12 13:15 from "Stream_m_Avg' at 9/8/12 13:00)
2012-11-20 19:15 | 15466 | 12.66 | 6.511 | 0.1 | 0.275 | 0.179 | 0.105 | 0.066533 | 6.607 | 40.79 | 7.674 | Questionable pressure sensor data; Used pressure offset of 0.079 to recalculate 'Stream_m_Avg' -> the offset of 0.275 was measured at the new location of the probe, but we want depth at the original location , which is the metal pole in the stream (calculated 0.079 by subtracting 'Lvl_m_Avg' value at 9/8/12 13:15 from "Stream_m_Avg' at 9/8/12 13:00)
2012-11-20 19:30 | 15467 | 12.65 | 6.492 | 0.104 | 0.275 | 0.183 | 0.105 | 0.06649 | 6.593 | 40.79 | 7.68 | Questionable pressure sensor data; Used pressure offset of 0.079 to recalculate 'Stream_m_Avg' -> the offset of 0.275 was measured at the new location of the probe, but we want depth at the original location , which is the metal pole in the stream (calculated 0.079 by subtracting 'Lvl_m_Avg' value at 9/8/12 13:15 from "Stream_m_Avg' at 9/8/12 13:00)
2012-11-20 19:45 | 15468 | 12.64 | 6.473 | 0.107 | 0.275 | 0.186 | 0.105 | 0.066435 | 6.573 | 40.79 | 7.677 | Questionable pressure sensor data; Used pressure offset of 0.079 to recalculate 'Stream_m_Avg' -> the offset of 0.275 was measured at the new location of the probe, but we want depth at the original location , which is the metal pole in the stream (calculated 0.079 by subtracting 'Lvl_m_Avg' value at 9/8/12 13:15 from "Stream_m_Avg' at 9/8/12 13:00)
2012-11-20 20:00 | 15469 | 12.64 | 6.452 | 0.111 | 0.275 | 0.19 | 0.105 | 0.066376 | 6.548 | 40.79 | 7.677 | Questionable pressure sensor data; Used pressure offset of 0.079 to recalculate 'Stream_m_Avg' -> the offset of 0.275 was measured at the new location of the probe, but we want depth at the original location , which is the metal pole in the stream (calculated 0.079 by subtracting 'Lvl_m_Avg' value at 9/8/12 13:15 from "Stream_m_Avg' at 9/8/12 13:00)
2012-11-20 20:15 | 15470 | 12.63 | 6.433 | 0.114 | 0.275 | 0.193 | 0.105 | 0.06631 | 6.527 | 40.79 | 7.676 | Questionable pressure sensor data; Used pressure offset of 0.079 to recalculate 'Stream_m_Avg' -> the offset of 0.275 was measured at the new location of the probe, but we want depth at the original location , which is the metal pole in the stream (calculated 0.079 by subtracting 'Lvl_m_Avg' value at 9/8/12 13:15 from "Stream_m_Avg' at 9/8/12 13:00)
2012-11-20 20:30 | 15471 | 12.63 | 6.419 | 0.113 | 0.275 | 0.192 | 0.105 | 0.066254 | 6.516 | 40.79 | 7.678 | Questionable pressure sensor data; Used pressure offset of 0.079 to recalculate 'Stream_m_Avg' -> the offset of 0.275 was measured at the new location of the probe, but we want depth at the original location , which is the metal pole in the stream (calculated 0.079 by subtracting 'Lvl_m_Avg' value at 9/8/12 13:15 from "Stream_m_Avg' at 9/8/12 13:00)
2012-11-20 20:45 | 15472 | 12.61 | 6.409 | 0.113 | 0.275 | 0.192 | 0.105 | 0.066207 | 6.507 | 40.79 | 7.676 | Questionable pressure sensor data; Used pressure offset of 0.079 to recalculate 'Stream_m_Avg' -> the offset of 0.275 was measured at the new location of the probe, but we want depth at the original location , which is the metal pole in the stream (calculated 0.079 by subtracting 'Lvl_m_Avg' value at 9/8/12 13:15 from "Stream_m_Avg' at 9/8/12 13:00)
2012-11-20 21:00 | 15473 | 12.61 | 6.395 | 0.115 | 0.275 | 0.194 | 0.105 | 0.066152 | 6.494 | 40.79 | 7.674 | Questionable pressure sensor data; Used pressure offset of 0.079 to recalculate 'Stream_m_Avg' -> the offset of 0.275 was measured at the new location of the probe, but we want depth at the original location , which is the metal pole in the stream (calculated 0.079 by subtracting 'Lvl_m_Avg' value at 9/8/12 13:15 from "Stream_m_Avg' at 9/8/12 13:00)
2012-11-20 21:15 | 15474 | 12.61 | 6.375 | 0.113 | 0.275 | 0.192 | 0.105 | 0.066089 | 6.467 | 40.79 | 7.677 | Questionable pressure sensor data; Used pressure offset of 0.079 to recalculate 'Stream_m_Avg' -> the offset of 0.275 was measured at the new location of the probe, but we want depth at the original location , which is the metal pole in the stream (calculated 0.079 by subtracting 'Lvl_m_Avg' value at 9/8/12 13:15 from "Stream_m_Avg' at 9/8/12 13:00)
2012-11-20 21:30 | 15475 | 12.6 | 6.358 | 0.111 | 0.275 | 0.19 | 0.105 | 0.066038 | 6.452 | 40.86 | 7.684 | Questionable pressure sensor data; Used pressure offset of 0.079 to recalculate 'Stream_m_Avg' -> the offset of 0.275 was measured at the new location of the probe, but we want depth at the original location , which is the metal pole in the stream (calculated 0.079 by subtracting 'Lvl_m_Avg' value at 9/8/12 13:15 from "Stream_m_Avg' at 9/8/12 13:00)
2012-11-20 21:45 | 15476 | 12.6 | 6.341 | 0.103 | 0.275 | 0.182 | 0.105 | 0.065972 | 6.435 | 40.93 | 7.702 | Questionable pressure sensor data; Used pressure offset of 0.079 to recalculate 'Stream_m_Avg' -> the offset of 0.275 was measured at the new location of the probe, but we want depth at the original location , which is the metal pole in the stream (calculated 0.079 by subtracting 'Lvl_m_Avg' value at 9/8/12 13:15 from "Stream_m_Avg' at 9/8/12 13:00)
2012-11-20 22:00 | 15477 | 12.59 | 6.335 | 0.094 | 0.275 | 0.173 | 0.105 | 0.065931 | 6.433 | 40.93 | 7.7 | Questionable pressure sensor data; Used pressure offset of 0.079 to recalculate 'Stream_m_Avg' -> the offset of 0.275 was measured at the new location of the probe, but we want depth at the original location , which is the metal pole in the stream (calculated 0.079 by subtracting 'Lvl_m_Avg' value at 9/8/12 13:15 from "Stream_m_Avg' at 9/8/12 13:00)
2012-11-20 22:15 | 15478 | 12.59 | 6.33 | 0.095 | 0.275 | 0.174 | 0.105 | 0.065896 | 6.426 | 40.93 | 7.698 | Questionable pressure sensor data; Used pressure offset of 0.079 to recalculate 'Stream_m_Avg' -> the offset of 0.275 was measured at the new location of the probe, but we want depth at the original location , which is the metal pole in the stream (calculated 0.079 by subtracting 'Lvl_m_Avg' value at 9/8/12 13:15 from "Stream_m_Avg' at 9/8/12 13:00)
2012-11-20 22:30 | 15479 | 12.58 | 6.32 | 0.104 | 0.275 | 0.183 | 0.105 | 0.065856 | 6.414 | 40.9 | 7.701 | Questionable pressure sensor data; Used pressure offset of 0.079 to recalculate 'Stream_m_Avg' -> the offset of 0.275 was measured at the new location of the probe, but we want depth at the original location , which is the metal pole in the stream (calculated 0.079 by subtracting 'Lvl_m_Avg' value at 9/8/12 13:15 from "Stream_m_Avg' at 9/8/12 13:00)
2012-11-20 22:45 | 15480 | 12.58 | 6.305 | 0.11 | 0.275 | 0.189 | 0.105 | 0.065798 | 6.395 | 40.86 | 7.689 | Questionable pressure sensor data; Used pressure offset of 0.079 to recalculate 'Stream_m_Avg' -> the offset of 0.275 was measured at the new location of the probe, but we want depth at the original location , which is the metal pole in the stream (calculated 0.079 by subtracting 'Lvl_m_Avg' value at 9/8/12 13:15 from "Stream_m_Avg' at 9/8/12 13:00)
2012-11-20 23:00 | 15481 | 12.58 | 6.287 | 0.117 | 0.275 | 0.196 | 0.105 | 0.065741 | 6.379 | 40.93 | 7.685 | Questionable pressure sensor data; Used pressure offset of 0.079 to recalculate 'Stream_m_Avg' -> the offset of 0.275 was measured at the new location of the probe, but we want depth at the original location , which is the metal pole in the stream (calculated 0.079 by subtracting 'Lvl_m_Avg' value at 9/8/12 13:15 from "Stream_m_Avg' at 9/8/12 13:00)
2012-11-20 23:15 | 15482 | 12.57 | 6.265 | 0.121 | 0.275 | 0.2 | 0.105 | 0.065666 | 6.36 | 40.93 | 7.703 | Questionable pressure sensor data; Used pressure offset of 0.079 to recalculate 'Stream_m_Avg' -> the offset of 0.275 was measured at the new location of the probe, but we want depth at the original location , which is the metal pole in the stream (calculated 0.079 by subtracting 'Lvl_m_Avg' value at 9/8/12 13:15 from "Stream_m_Avg' at 9/8/12 13:00)
2012-11-20 23:30 | 15483 | 12.56 | 6.238 | 0.126 | 0.275 | 0.205 | 0.105 | 0.065587 | 6.338 | 40.93 | 7.703 | Questionable pressure sensor data; Used pressure offset of 0.079 to recalculate 'Stream_m_Avg' -> the offset of 0.275 was measured at the new location of the probe, but we want depth at the original location , which is the metal pole in the stream (calculated 0.079 by subtracting 'Lvl_m_Avg' value at 9/8/12 13:15 from "Stream_m_Avg' at 9/8/12 13:00)
2012-11-20 23:45 | 15484 | 12.55 | 6.216 | 0.123 | 0.275 | 0.202 | 0.105 | 0.065516 | 6.307 | 40.93 | 7.703 | Questionable pressure sensor data; Used pressure offset of 0.079 to recalculate 'Stream_m_Avg' -> the offset of 0.275 was measured at the new location of the probe, but we want depth at the original location , which is the metal pole in the stream (calculated 0.079 by subtracting 'Lvl_m_Avg' value at 9/8/12 13:15 from "Stream_m_Avg' at 9/8/12 13:00)
2012-11-21 | 15485 | 12.55 | 6.206 | 0.116 | 0.275 | 0.195 | 0.105 | 0.065481 | 6.3 | 40.86 | 7.674 | Questionable pressure sensor data; Used pressure offset of 0.079 to recalculate 'Stream_m_Avg' -> the offset of 0.275 was measured at the new location of the probe, but we want depth at the original location , which is the metal pole in the stream (calculated 0.079 by subtracting 'Lvl_m_Avg' value at 9/8/12 13:15 from "Stream_m_Avg' at 9/8/12 13:00)
2012-11-21 00:15 | 15486 | 12.54 | 6.201 | 0.109 | 0.275 | 0.188 | 0.105 | 0.065451 | 6.298 | 40.93 | 7.701 | Questionable pressure sensor data; Used pressure offset of 0.079 to recalculate 'Stream_m_Avg' -> the offset of 0.275 was measured at the new location of the probe, but we want depth at the original location , which is the metal pole in the stream (calculated 0.079 by subtracting 'Lvl_m_Avg' value at 9/8/12 13:15 from "Stream_m_Avg' at 9/8/12 13:00)
2012-11-21 00:30 | 15487 | 12.54 | 6.201 | 0.108 | 0.275 | 0.187 | 0.105 | 0.065428 | 6.3 | 40.93 | 7.701 | Questionable pressure sensor data; Used pressure offset of 0.079 to recalculate 'Stream_m_Avg' -> the offset of 0.275 was measured at the new location of the probe, but we want depth at the original location , which is the metal pole in the stream (calculated 0.079 by subtracting 'Lvl_m_Avg' value at 9/8/12 13:15 from "Stream_m_Avg' at 9/8/12 13:00)
2012-11-21 00:45 | 15488 | 12.54 | 6.206 | 0.095 | 0.275 | 0.174 | 0.105 | 0.065428 | 6.298 | 40.83 | 7.692 | Questionable pressure sensor data; Used pressure offset of 0.079 to recalculate 'Stream_m_Avg' -> the offset of 0.275 was measured at the new location of the probe, but we want depth at the original location , which is the metal pole in the stream (calculated 0.079 by subtracting 'Lvl_m_Avg' value at 9/8/12 13:15 from "Stream_m_Avg' at 9/8/12 13:00)
2012-11-21 01:00 | 15489 | 12.53 | 6.223 | 0.075 | 0.275 | 0.154 | 0.104 | 0.065448 | 6.317 | 40.76 | 7.676 | Questionable pressure sensor data; Used pressure offset of 0.079 to recalculate 'Stream_m_Avg' -> the offset of 0.275 was measured at the new location of the probe, but we want depth at the original location , which is the metal pole in the stream (calculated 0.079 by subtracting 'Lvl_m_Avg' value at 9/8/12 13:15 from "Stream_m_Avg' at 9/8/12 13:00)
2012-11-21 01:15 | 15490 | 12.53 | 6.24 | 0.065 | 0.275 | 0.144 | 0.104 | 0.065476 | 6.333 | 40.76 | 7.677 | Questionable pressure sensor data; Used pressure offset of 0.079 to recalculate 'Stream_m_Avg' -> the offset of 0.275 was measured at the new location of the probe, but we want depth at the original location , which is the metal pole in the stream (calculated 0.079 by subtracting 'Lvl_m_Avg' value at 9/8/12 13:15 from "Stream_m_Avg' at 9/8/12 13:00)
2012-11-21 01:30 | 15491 | 12.53 | 6.255 | 0.067 | 0.275 | 0.146 | 0.104 | 0.065497 | 6.35 | 40.86 | 7.677 | Questionable pressure sensor data; Used pressure offset of 0.079 to recalculate 'Stream_m_Avg' -> the offset of 0.275 was measured at the new location of the probe, but we want depth at the original location , which is the metal pole in the stream (calculated 0.079 by subtracting 'Lvl_m_Avg' value at 9/8/12 13:15 from "Stream_m_Avg' at 9/8/12 13:00)
2012-11-21 01:45 | 15492 | 12.52 | 6.27 | 0.076 | 0.275 | 0.155 | 0.104 | 0.065507 | 6.367 | 40.76 | 7.672 | Questionable pressure sensor data; Used pressure offset of 0.079 to recalculate 'Stream_m_Avg' -> the offset of 0.275 was measured at the new location of the probe, but we want depth at the original location , which is the metal pole in the stream (calculated 0.079 by subtracting 'Lvl_m_Avg' value at 9/8/12 13:15 from "Stream_m_Avg' at 9/8/12 13:00)
2012-11-21 02:00 | 15493 | 12.52 | 6.281 | 0.08 | 0.275 | 0.159 | 0.104 | 0.065516 | 6.373 | 40.73 | 7.674 | Questionable pressure sensor data; Used pressure offset of 0.079 to recalculate 'Stream_m_Avg' -> the offset of 0.275 was measured at the new location of the probe, but we want depth at the original location , which is the metal pole in the stream (calculated 0.079 by subtracting 'Lvl_m_Avg' value at 9/8/12 13:15 from "Stream_m_Avg' at 9/8/12 13:00)
2012-11-21 02:15 | 15494 | 12.51 | 6.291 | 0.08 | 0.275 | 0.159 | 0.104 | 0.06552 | 6.39 | 40.79 | 7.662 | Questionable pressure sensor data; Used pressure offset of 0.079 to recalculate 'Stream_m_Avg' -> the offset of 0.275 was measured at the new location of the probe, but we want depth at the original location , which is the metal pole in the stream (calculated 0.079 by subtracting 'Lvl_m_Avg' value at 9/8/12 13:15 from "Stream_m_Avg' at 9/8/12 13:00)
2012-11-21 02:30 | 15495 | 12.51 | 6.303 | 0.081 | 0.275 | 0.16 | 0.104 | 0.06553 | 6.401 | 40.79 | 7.687 | Questionable pressure sensor data; Used pressure offset of 0.079 to recalculate 'Stream_m_Avg' -> the offset of 0.275 was measured at the new location of the probe, but we want depth at the original location , which is the metal pole in the stream (calculated 0.079 by subtracting 'Lvl_m_Avg' value at 9/8/12 13:15 from "Stream_m_Avg' at 9/8/12 13:00)
2012-11-21 02:45 | 15496 | 12.51 | 6.315 | 0.088 | 0.275 | 0.167 | 0.104 | 0.065523 | 6.41 | 40.73 | 7.675 | Questionable pressure sensor data; Used pressure offset of 0.079 to recalculate 'Stream_m_Avg' -> the offset of 0.275 was measured at the new location of the probe, but we want depth at the original location , which is the metal pole in the stream (calculated 0.079 by subtracting 'Lvl_m_Avg' value at 9/8/12 13:15 from "Stream_m_Avg' at 9/8/12 13:00)
2012-11-21 03:00 | 15497 | 12.5 | 6.319 | 0.094 | 0.275 | 0.173 | 0.104 | 0.065518 | 6.415 | 40.79 | 7.666 | Questionable pressure sensor data; Used pressure offset of 0.079 to recalculate 'Stream_m_Avg' -> the offset of 0.275 was measured at the new location of the probe, but we want depth at the original location , which is the metal pole in the stream (calculated 0.079 by subtracting 'Lvl_m_Avg' value at 9/8/12 13:15 from "Stream_m_Avg' at 9/8/12 13:00)
2012-11-21 03:15 | 15498 | 12.49 | 6.312 | 0.103 | 0.275 | 0.182 | 0.104 | 0.065503 | 6.407 | 40.79 | 7.673 | Questionable pressure sensor data; Used pressure offset of 0.079 to recalculate 'Stream_m_Avg' -> the offset of 0.275 was measured at the new location of the probe, but we want depth at the original location , which is the metal pole in the stream (calculated 0.079 by subtracting 'Lvl_m_Avg' value at 9/8/12 13:15 from "Stream_m_Avg' at 9/8/12 13:00)
2012-11-21 03:30 | 15499 | 12.48 | 6.306 | 0.103 | 0.275 | 0.182 | 0.104 | 0.065469 | 6.396 | 40.79 | 7.66 | Questionable pressure sensor data; Used pressure offset of 0.079 to recalculate 'Stream_m_Avg' -> the offset of 0.275 was measured at the new location of the probe, but we want depth at the original location , which is the metal pole in the stream (calculated 0.079 by subtracting 'Lvl_m_Avg' value at 9/8/12 13:15 from "Stream_m_Avg' at 9/8/12 13:00)
2012-11-21 03:45 | 15500 | 12.48 | 6.303 | 0.111 | 0.275 | 0.19 | 0.104 | 0.065447 | 6.397 | 40.76 | 7.674 | Questionable pressure sensor data; Used pressure offset of 0.079 to recalculate 'Stream_m_Avg' -> the offset of 0.275 was measured at the new location of the probe, but we want depth at the original location , which is the metal pole in the stream (calculated 0.079 by subtracting 'Lvl_m_Avg' value at 9/8/12 13:15 from "Stream_m_Avg' at 9/8/12 13:00)
2012-11-21 04:00 | 15501 | 12.48 | 6.3 | 0.114 | 0.275 | 0.193 | 0.104 | 0.065428 | 6.392 | 40.79 | 7.677 | Questionable pressure sensor data; Used pressure offset of 0.079 to recalculate 'Stream_m_Avg' -> the offset of 0.275 was measured at the new location of the probe, but we want depth at the original location , which is the metal pole in the stream (calculated 0.079 by subtracting 'Lvl_m_Avg' value at 9/8/12 13:15 from "Stream_m_Avg' at 9/8/12 13:00)
2012-11-21 04:15 | 15502 | 12.47 | 6.295 | 0.113 | 0.275 | 0.192 | 0.104 | 0.065421 | 6.387 | 40.73 | 7.667 | Questionable pressure sensor data; Used pressure offset of 0.079 to recalculate 'Stream_m_Avg' -> the offset of 0.275 was measured at the new location of the probe, but we want depth at the original location , which is the metal pole in the stream (calculated 0.079 by subtracting 'Lvl_m_Avg' value at 9/8/12 13:15 from "Stream_m_Avg' at 9/8/12 13:00)
2012-11-21 04:30 | 15503 | 12.47 | 6.286 | 0.115 | 0.275 | 0.194 | 0.104 | 0.065415 | 6.379 | 40.73 | 7.673 | Questionable pressure sensor data; Used pressure offset of 0.079 to recalculate 'Stream_m_Avg' -> the offset of 0.275 was measured at the new location of the probe, but we want depth at the original location , which is the metal pole in the stream (calculated 0.079 by subtracting 'Lvl_m_Avg' value at 9/8/12 13:15 from "Stream_m_Avg' at 9/8/12 13:00)
2012-11-21 04:45 | 15504 | 12.45 | 6.276 | 0.116 | 0.275 | 0.195 | 0.104 | 0.065447 | 6.374 | 40.79 | 7.674 | Questionable pressure sensor data; Used pressure offset of 0.079 to recalculate 'Stream_m_Avg' -> the offset of 0.275 was measured at the new location of the probe, but we want depth at the original location , which is the metal pole in the stream (calculated 0.079 by subtracting 'Lvl_m_Avg' value at 9/8/12 13:15 from "Stream_m_Avg' at 9/8/12 13:00)
2012-11-21 05:00 | 15505 | 12.45 | 6.268 | 0.121 | 0.275 | 0.2 | 0.104 | 0.065409 | 6.365 | 40.79 | 7.677 | Questionable pressure sensor data; Used pressure offset of 0.079 to recalculate 'Stream_m_Avg' -> the offset of 0.275 was measured at the new location of the probe, but we want depth at the original location , which is the metal pole in the stream (calculated 0.079 by subtracting 'Lvl_m_Avg' value at 9/8/12 13:15 from "Stream_m_Avg' at 9/8/12 13:00)
2012-11-21 05:15 | 15506 | 12.44 | 6.262 | 0.121 | 0.275 | 0.2 | 0.104 | 0.065355 | 6.362 | 40.79 | 7.671 | Questionable pressure sensor data; Used pressure offset of 0.079 to recalculate 'Stream_m_Avg' -> the offset of 0.275 was measured at the new location of the probe, but we want depth at the original location , which is the metal pole in the stream (calculated 0.079 by subtracting 'Lvl_m_Avg' value at 9/8/12 13:15 from "Stream_m_Avg' at 9/8/12 13:00)
2012-11-21 05:30 | 15507 | 12.44 | 6.256 | 0.113 | 0.275 | 0.192 | 0.104 | 0.065357 | 6.359 | 40.79 | 7.676 | Questionable pressure sensor data; Used pressure offset of 0.079 to recalculate 'Stream_m_Avg' -> the offset of 0.275 was measured at the new location of the probe, but we want depth at the original location , which is the metal pole in the stream (calculated 0.079 by subtracting 'Lvl_m_Avg' value at 9/8/12 13:15 from "Stream_m_Avg' at 9/8/12 13:00)
2012-11-21 05:45 | 15508 | 12.43 | 6.244 | 0.11 | 0.275 | 0.189 | 0.104 | 0.065314 | 6.34 | 40.79 | 7.677 | Questionable pressure sensor data; Used pressure offset of 0.079 to recalculate 'Stream_m_Avg' -> the offset of 0.275 was measured at the new location of the probe, but we want depth at the original location , which is the metal pole in the stream (calculated 0.079 by subtracting 'Lvl_m_Avg' value at 9/8/12 13:15 from "Stream_m_Avg' at 9/8/12 13:00)
2012-11-21 06:00 | 15509 | 12.43 | 6.245 | 0.11 | 0.275 | 0.189 | 0.104 | 0.06525 | 6.341 | 40.86 | 7.683 | Questionable pressure sensor data; Used pressure offset of 0.079 to recalculate 'Stream_m_Avg' -> the offset of 0.275 was measured at the new location of the probe, but we want depth at the original location , which is the metal pole in the stream (calculated 0.079 by subtracting 'Lvl_m_Avg' value at 9/8/12 13:15 from "Stream_m_Avg' at 9/8/12 13:00)
2012-11-21 06:15 | 15510 | 12.42 | 6.239 | 0.114 | 0.275 | 0.193 | 0.104 | 0.065186 | 6.34 | 40.79 | 7.685 | Questionable pressure sensor data; Used pressure offset of 0.079 to recalculate 'Stream_m_Avg' -> the offset of 0.275 was measured at the new location of the probe, but we want depth at the original location , which is the metal pole in the stream (calculated 0.079 by subtracting 'Lvl_m_Avg' value at 9/8/12 13:15 from "Stream_m_Avg' at 9/8/12 13:00)
2012-11-21 06:30 | 15511 | 12.42 | 6.226 | 0.12 | 0.275 | 0.199 | 0.104 | 0.065166 | 6.319 | 40.79 | 7.676 | Questionable pressure sensor data; Used pressure offset of 0.079 to recalculate 'Stream_m_Avg' -> the offset of 0.275 was measured at the new location of the probe, but we want depth at the original location , which is the metal pole in the stream (calculated 0.079 by subtracting 'Lvl_m_Avg' value at 9/8/12 13:15 from "Stream_m_Avg' at 9/8/12 13:00)
2012-11-21 06:45 | 15512 | 12.41 | 6.224 | 0.122 | 0.275 | 0.201 | 0.104 | 0.065161 | 6.318 | 40.79 | 7.674 | Questionable pressure sensor data; Used pressure offset of 0.079 to recalculate 'Stream_m_Avg' -> the offset of 0.275 was measured at the new location of the probe, but we want depth at the original location , which is the metal pole in the stream (calculated 0.079 by subtracting 'Lvl_m_Avg' value at 9/8/12 13:15 from "Stream_m_Avg' at 9/8/12 13:00)
2012-11-21 07:00 | 15513 | 12.41 | 6.221 | 0.131 | 0.275 | 0.21 | 0.104 | 0.065152 | 6.321 | 40.86 | 7.684 | Questionable pressure sensor data; Used pressure offset of 0.079 to recalculate 'Stream_m_Avg' -> the offset of 0.275 was measured at the new location of the probe, but we want depth at the original location , which is the metal pole in the stream (calculated 0.079 by subtracting 'Lvl_m_Avg' value at 9/8/12 13:15 from "Stream_m_Avg' at 9/8/12 13:00)
2012-11-21 07:15 | 15514 | 12.4 | 6.214 | 0.132 | 0.275 | 0.211 | 0.104 | 0.065117 | 6.313 | 40.86 | 7.688 | Questionable pressure sensor data; Used pressure offset of 0.079 to recalculate 'Stream_m_Avg' -> the offset of 0.275 was measured at the new location of the probe, but we want depth at the original location , which is the metal pole in the stream (calculated 0.079 by subtracting 'Lvl_m_Avg' value at 9/8/12 13:15 from "Stream_m_Avg' at 9/8/12 13:00)
2012-11-21 07:30 | 15515 | 12.4 | 6.202 | 0.138 | 0.275 | 0.217 | 0.104 | 0.065086 | 6.302 | 40.86 | 7.69 | Questionable pressure sensor data; Used pressure offset of 0.079 to recalculate 'Stream_m_Avg' -> the offset of 0.275 was measured at the new location of the probe, but we want depth at the original location , which is the metal pole in the stream (calculated 0.079 by subtracting 'Lvl_m_Avg' value at 9/8/12 13:15 from "Stream_m_Avg' at 9/8/12 13:00)
2012-11-21 07:45 | 15516 | 12.38 | 6.177 | 0.144 | 0.275 | 0.223 | 0.104 | 0.065026 | 6.272 | 40.86 | 7.69 | Questionable pressure sensor data; Used pressure offset of 0.079 to recalculate 'Stream_m_Avg' -> the offset of 0.275 was measured at the new location of the probe, but we want depth at the original location , which is the metal pole in the stream (calculated 0.079 by subtracting 'Lvl_m_Avg' value at 9/8/12 13:15 from "Stream_m_Avg' at 9/8/12 13:00)
2012-11-21 08:00 | 15517 | 12.39 | 6.164 | 0.138 | 0.275 | 0.217 | 0.104 | 0.064999 | 6.263 | 40.96 | 7.7 | Questionable pressure sensor data; Used pressure offset of 0.079 to recalculate 'Stream_m_Avg' -> the offset of 0.275 was measured at the new location of the probe, but we want depth at the original location , which is the metal pole in the stream (calculated 0.079 by subtracting 'Lvl_m_Avg' value at 9/8/12 13:15 from "Stream_m_Avg' at 9/8/12 13:00)
2012-11-21 08:15 | 15518 | 12.39 | 6.159 | 0.139 | 0.275 | 0.218 | 0.104 | 0.064984 | 6.259 | 40.86 | 7.697 | Questionable pressure sensor data; Used pressure offset of 0.079 to recalculate 'Stream_m_Avg' -> the offset of 0.275 was measured at the new location of the probe, but we want depth at the original location , which is the metal pole in the stream (calculated 0.079 by subtracting 'Lvl_m_Avg' value at 9/8/12 13:15 from "Stream_m_Avg' at 9/8/12 13:00)
2012-11-21 08:30 | 15519 | 12.38 | 6.159 | 0.138 | 0.275 | 0.217 | 0.104 | 0.064962 | 6.26 | 40.86 | 7.695 | Questionable pressure sensor data; Used pressure offset of 0.079 to recalculate 'Stream_m_Avg' -> the offset of 0.275 was measured at the new location of the probe, but we want depth at the original location , which is the metal pole in the stream (calculated 0.079 by subtracting 'Lvl_m_Avg' value at 9/8/12 13:15 from "Stream_m_Avg' at 9/8/12 13:00)
2012-11-21 08:45 | 15520 | 12.41 | 6.162 | 0.14 | 0.275 | 0.219 | 0.104 | 0.064947 | 6.263 | 40.86 | 7.691 | Questionable pressure sensor data; Used pressure offset of 0.079 to recalculate 'Stream_m_Avg' -> the offset of 0.275 was measured at the new location of the probe, but we want depth at the original location , which is the metal pole in the stream (calculated 0.079 by subtracting 'Lvl_m_Avg' value at 9/8/12 13:15 from "Stream_m_Avg' at 9/8/12 13:00)
2012-11-21 09:00 | 15521 | 12.43 | 6.169 | 0.139 | 0.275 | 0.218 | 0.104 | 0.064872 | 6.273 | 40.93 | 7.689 | Questionable pressure sensor data; Used pressure offset of 0.079 to recalculate 'Stream_m_Avg' -> the offset of 0.275 was measured at the new location of the probe, but we want depth at the original location , which is the metal pole in the stream (calculated 0.079 by subtracting 'Lvl_m_Avg' value at 9/8/12 13:15 from "Stream_m_Avg' at 9/8/12 13:00)
2012-11-21 09:15 | 15522 | 12.43 | 6.178 | 0.139 | 0.275 | 0.218 | 0.104 | 0.064799 | 6.277 | 40.73 | 7.675 | Questionable pressure sensor data; Used pressure offset of 0.079 to recalculate 'Stream_m_Avg' -> the offset of 0.275 was measured at the new location of the probe, but we want depth at the original location , which is the metal pole in the stream (calculated 0.079 by subtracting 'Lvl_m_Avg' value at 9/8/12 13:15 from "Stream_m_Avg' at 9/8/12 13:00)
2012-11-21 09:30 | 15523 | 12.51 | 6.192 | 0.14 | 0.275 | 0.219 | 0.103 | 0.064689 | 6.293 | 40.69 | 7.673 | Questionable pressure sensor data; Used pressure offset of 0.079 to recalculate 'Stream_m_Avg' -> the offset of 0.275 was measured at the new location of the probe, but we want depth at the original location , which is the metal pole in the stream (calculated 0.079 by subtracting 'Lvl_m_Avg' value at 9/8/12 13:15 from "Stream_m_Avg' at 9/8/12 13:00)
2012-11-21 09:45 | 15524 | 12.48 | 6.203 | 0.147 | 0.275 | 0.226 | 0.103 | 0.064672 | 6.3 | 40.86 | 7.665 | Questionable pressure sensor data; Used pressure offset of 0.079 to recalculate 'Stream_m_Avg' -> the offset of 0.275 was measured at the new location of the probe, but we want depth at the original location , which is the metal pole in the stream (calculated 0.079 by subtracting 'Lvl_m_Avg' value at 9/8/12 13:15 from "Stream_m_Avg' at 9/8/12 13:00)
2012-11-21 10:00 | 15525 | 12.41 | 6.151 | 0.172 | 0.275 | 0.251 | 0.103 | 0.064242 | 6.252 | 41.13 | 7.715 | Questionable pressure sensor data; Used pressure offset of 0.079 to recalculate 'Stream_m_Avg' -> the offset of 0.275 was measured at the new location of the probe, but we want depth at the original location , which is the metal pole in the stream (calculated 0.079 by subtracting 'Lvl_m_Avg' value at 9/8/12 13:15 from "Stream_m_Avg' at 9/8/12 13:00)
2012-11-21 10:15 | 15526 | 12.52 | 6.104 | 0.177 | 0.275 | 0.256 | 0.102 | 0.063913 | 6.204 | 41.34 | 7.742 | Questionable pressure sensor data; Used pressure offset of 0.079 to recalculate 'Stream_m_Avg' -> the offset of 0.275 was measured at the new location of the probe, but we want depth at the original location , which is the metal pole in the stream (calculated 0.079 by subtracting 'Lvl_m_Avg' value at 9/8/12 13:15 from "Stream_m_Avg' at 9/8/12 13:00)
2012-11-21 10:30 | 15527 | 13.19 | 6.107 | 0.177 | 0.275 | 0.256 | 0.102 | 0.063738 | 6.205 | 41.07 | 7.746 | Questionable pressure sensor data; Used pressure offset of 0.079 to recalculate 'Stream_m_Avg' -> the offset of 0.275 was measured at the new location of the probe, but we want depth at the original location , which is the metal pole in the stream (calculated 0.079 by subtracting 'Lvl_m_Avg' value at 9/8/12 13:15 from "Stream_m_Avg' at 9/8/12 13:00)
2012-11-21 10:45 | 15528 | 13.27 | 6.107 | 0.176 | 0.275 | 0.255 | 0.102 | 0.063542 | 6.202 | 41.21 | 7.754 | Questionable pressure sensor data; Used pressure offset of 0.079 to recalculate 'Stream_m_Avg' -> the offset of 0.275 was measured at the new location of the probe, but we want depth at the original location , which is the metal pole in the stream (calculated 0.079 by subtracting 'Lvl_m_Avg' value at 9/8/12 13:15 from "Stream_m_Avg' at 9/8/12 13:00)
2012-11-21 11:00 | 15529 | 13.5 | 6.131 | 0.173 | 0.275 | 0.252 | 0.102 | 0.06339 | 6.226 | 41.27 | 7.769 | Questionable pressure sensor data; Used pressure offset of 0.079 to recalculate 'Stream_m_Avg' -> the offset of 0.275 was measured at the new location of the probe, but we want depth at the original location , which is the metal pole in the stream (calculated 0.079 by subtracting 'Lvl_m_Avg' value at 9/8/12 13:15 from "Stream_m_Avg' at 9/8/12 13:00)
2012-11-21 11:15 | 15530 | 13.32 | 6.148 | 0.171 | 0.275 | 0.25 | 0.101 | 0.063292 | 6.244 | 41.24 | 7.753 | Questionable pressure sensor data; Used pressure offset of 0.079 to recalculate 'Stream_m_Avg' -> the offset of 0.275 was measured at the new location of the probe, but we want depth at the original location , which is the metal pole in the stream (calculated 0.079 by subtracting 'Lvl_m_Avg' value at 9/8/12 13:15 from "Stream_m_Avg' at 9/8/12 13:00)
2012-11-21 11:30 | 15531 | 13.35 | 6.149 | 0.17 | 0.275 | 0.249 | 0.101 | 0.06318 | 6.251 | 41.27 | 7.763 | Questionable pressure sensor data; Used pressure offset of 0.079 to recalculate 'Stream_m_Avg' -> the offset of 0.275 was measured at the new location of the probe, but we want depth at the original location , which is the metal pole in the stream (calculated 0.079 by subtracting 'Lvl_m_Avg' value at 9/8/12 13:15 from "Stream_m_Avg' at 9/8/12 13:00)
2012-11-21 11:45 | 15532 | 13.47 | 6.182 | 0.154 | 0.275 | 0.233 | 0.101 | 0.06315 | 6.28 | 41.27 | 7.774 | Questionable pressure sensor data; Used pressure offset of 0.079 to recalculate 'Stream_m_Avg' -> the offset of 0.275 was measured at the new location of the probe, but we want depth at the original location , which is the metal pole in the stream (calculated 0.079 by subtracting 'Lvl_m_Avg' value at 9/8/12 13:15 from "Stream_m_Avg' at 9/8/12 13:00)
2012-11-21 12:00 | 15533 | 13.46 | 6.22 | 0.146 | 0.275 | 0.225 | 0.101 | 0.063095 | 6.319 | 41.23 | 7.759 | Questionable pressure sensor data; Used pressure offset of 0.079 to recalculate 'Stream_m_Avg' -> the offset of 0.275 was measured at the new location of the probe, but we want depth at the original location , which is the metal pole in the stream (calculated 0.079 by subtracting 'Lvl_m_Avg' value at 9/8/12 13:15 from "Stream_m_Avg' at 9/8/12 13:00)
2012-11-21 12:15 | 15534 | 13.44 | 6.256 | 0.143 | 0.275 | 0.222 | 0.1 | 0.062975 | 6.355 | 41.06 | 7.741 | Questionable pressure sensor data; Used pressure offset of 0.079 to recalculate 'Stream_m_Avg' -> the offset of 0.275 was measured at the new location of the probe, but we want depth at the original location , which is the metal pole in the stream (calculated 0.079 by subtracting 'Lvl_m_Avg' value at 9/8/12 13:15 from "Stream_m_Avg' at 9/8/12 13:00)
2012-11-21 12:30 | 15535 | 13.45 | 6.29 | 0.141 | 0.275 | 0.22 | 0.1 | 0.062864 | 6.389 | 40.93 | 7.736 | Questionable pressure sensor data; Used pressure offset of 0.079 to recalculate 'Stream_m_Avg' -> the offset of 0.275 was measured at the new location of the probe, but we want depth at the original location , which is the metal pole in the stream (calculated 0.079 by subtracting 'Lvl_m_Avg' value at 9/8/12 13:15 from "Stream_m_Avg' at 9/8/12 13:00)
2012-11-21 12:45 | 15536 | 13.46 | 6.323 | 0.139 | 0.275 | 0.218 | 0.1 | 0.062835 | 6.423 | 40.96 | 7.695 | Questionable pressure sensor data; Used pressure offset of 0.079 to recalculate 'Stream_m_Avg' -> the offset of 0.275 was measured at the new location of the probe, but we want depth at the original location , which is the metal pole in the stream (calculated 0.079 by subtracting 'Lvl_m_Avg' value at 9/8/12 13:15 from "Stream_m_Avg' at 9/8/12 13:00)
2012-11-21 13:00 | 15537 | 13.43 | 6.401 | 0.129 | 0.275 | 0.208 | 0.1 | 0.062899 | 6.498 | 41.06 | 7.721 | Questionable pressure sensor data; Used pressure offset of 0.079 to recalculate 'Stream_m_Avg' -> the offset of 0.275 was measured at the new location of the probe, but we want depth at the original location , which is the metal pole in the stream (calculated 0.079 by subtracting 'Lvl_m_Avg' value at 9/8/12 13:15 from "Stream_m_Avg' at 9/8/12 13:00)
2012-11-21 13:15 | 15538 | 13.44 | 6.434 | 0.126 | 0.275 | 0.205 | 0.1 | 0.062925 | 6.533 | 40.93 | 7.712 | Questionable pressure sensor data; Used pressure offset of 0.079 to recalculate 'Stream_m_Avg' -> the offset of 0.275 was measured at the new location of the probe, but we want depth at the original location , which is the metal pole in the stream (calculated 0.079 by subtracting 'Lvl_m_Avg' value at 9/8/12 13:15 from "Stream_m_Avg' at 9/8/12 13:00)
2012-11-21 13:30 | 15539 | 13.44 | 6.469 | 0.126 | 0.275 | 0.205 | 0.1 | 0.062919 | 6.572 | 40.93 | 7.718 | Questionable pressure sensor data; Used pressure offset of 0.079 to recalculate 'Stream_m_Avg' -> the offset of 0.275 was measured at the new location of the probe, but we want depth at the original location , which is the metal pole in the stream (calculated 0.079 by subtracting 'Lvl_m_Avg' value at 9/8/12 13:15 from "Stream_m_Avg' at 9/8/12 13:00)
2012-11-21 13:45 | 15540 | 13.39 | 6.485 | 0.129 | 0.275 | 0.208 | 0.1 | 0.062931 | 6.583 | 40.79 | 7.691 | Questionable pressure sensor data; Used pressure offset of 0.079 to recalculate 'Stream_m_Avg' -> the offset of 0.275 was measured at the new location of the probe, but we want depth at the original location , which is the metal pole in the stream (calculated 0.079 by subtracting 'Lvl_m_Avg' value at 9/8/12 13:15 from "Stream_m_Avg' at 9/8/12 13:00)
2012-11-21 14:00 | 15541 | 13.18 | 6.455 | 0.151 | 0.275 | 0.23 | 0.1 | 0.062892 | 6.552 | 40.86 | 7.695 | Questionable pressure sensor data; Used pressure offset of 0.079 to recalculate 'Stream_m_Avg' -> the offset of 0.275 was measured at the new location of the probe, but we want depth at the original location , which is the metal pole in the stream (calculated 0.079 by subtracting 'Lvl_m_Avg' value at 9/8/12 13:15 from "Stream_m_Avg' at 9/8/12 13:00)
2012-11-21 14:15 | 15542 | 13.37 | 6.356 | 0.178 | 0.275 | 0.257 | 0.099 | 0.062519 | 6.453 | 41.27 | 7.732 | Questionable pressure sensor data; Used pressure offset of 0.079 to recalculate 'Stream_m_Avg' -> the offset of 0.275 was measured at the new location of the probe, but we want depth at the original location , which is the metal pole in the stream (calculated 0.079 by subtracting 'Lvl_m_Avg' value at 9/8/12 13:15 from "Stream_m_Avg' at 9/8/12 13:00)
2012-11-21 14:30 | 15543 | 13.5 | 6.28 | 0.185 | 0.275 | 0.264 | 0.099 | 0.062322 | 6.377 | 41.41 | 7.767 | Questionable pressure sensor data; Used pressure offset of 0.079 to recalculate 'Stream_m_Avg' -> the offset of 0.275 was measured at the new location of the probe, but we want depth at the original location , which is the metal pole in the stream (calculated 0.079 by subtracting 'Lvl_m_Avg' value at 9/8/12 13:15 from "Stream_m_Avg' at 9/8/12 13:00)
2012-11-21 14:45 | 15544 | 13.51 | 6.24 | 0.179 | 0.275 | 0.258 | 0.099 | 0.062181 | 6.338 | 41.41 | 7.805 | Questionable pressure sensor data; Used pressure offset of 0.079 to recalculate 'Stream_m_Avg' -> the offset of 0.275 was measured at the new location of the probe, but we want depth at the original location , which is the metal pole in the stream (calculated 0.079 by subtracting 'Lvl_m_Avg' value at 9/8/12 13:15 from "Stream_m_Avg' at 9/8/12 13:00)
2012-11-21 15:00 | 15545 | 13.5 | 6.224 | 0.176 | 0.275 | 0.255 | 0.099 | 0.06208 | 6.323 | 41.41 | 7.794 | Questionable pressure sensor data; Used pressure offset of 0.079 to recalculate 'Stream_m_Avg' -> the offset of 0.275 was measured at the new location of the probe, but we want depth at the original location , which is the metal pole in the stream (calculated 0.079 by subtracting 'Lvl_m_Avg' value at 9/8/12 13:15 from "Stream_m_Avg' at 9/8/12 13:00)
2012-11-21 15:15 | 15546 | 13.29 | 6.207 | 0.183 | 0.275 | 0.262 | 0.099 | 0.062061 | 6.303 | 41.41 | 7.799 | Questionable pressure sensor data; Used pressure offset of 0.079 to recalculate 'Stream_m_Avg' -> the offset of 0.275 was measured at the new location of the probe, but we want depth at the original location , which is the metal pole in the stream (calculated 0.079 by subtracting 'Lvl_m_Avg' value at 9/8/12 13:15 from "Stream_m_Avg' at 9/8/12 13:00)
2012-11-21 15:30 | 15547 | 12.97 | 6.157 | 0.206 | 0.275 | 0.285 | 0.099 | 0.062029 | 6.255 | 41.45 | 7.792 | Questionable pressure sensor data; Used pressure offset of 0.079 to recalculate 'Stream_m_Avg' -> the offset of 0.275 was measured at the new location of the probe, but we want depth at the original location , which is the metal pole in the stream (calculated 0.079 by subtracting 'Lvl_m_Avg' value at 9/8/12 13:15 from "Stream_m_Avg' at 9/8/12 13:00)
2012-11-21 15:45 | 15548 | 12.91 | 6.071 | 0.228 | 0.275 | 0.307 | 0.099 | 0.061965 | 6.166 | 41.55 | 7.808 | Questionable pressure sensor data; Used pressure offset of 0.079 to recalculate 'Stream_m_Avg' -> the offset of 0.275 was measured at the new location of the probe, but we want depth at the original location , which is the metal pole in the stream (calculated 0.079 by subtracting 'Lvl_m_Avg' value at 9/8/12 13:15 from "Stream_m_Avg' at 9/8/12 13:00)
2012-11-21 16:00 | 15549 | 12.94 | 5.957 | 0.246 | 0.275 | 0.325 | 0.099 | 0.061689 | 6.045 | 41.69 | 7.84 | Questionable pressure sensor data; Used pressure offset of 0.079 to recalculate 'Stream_m_Avg' -> the offset of 0.275 was measured at the new location of the probe, but we want depth at the original location , which is the metal pole in the stream (calculated 0.079 by subtracting 'Lvl_m_Avg' value at 9/8/12 13:15 from "Stream_m_Avg' at 9/8/12 13:00)
2012-11-21 16:15 | 15550 | 12.89 | 5.877 | 0.259 | 0.275 | 0.338 | 0.099 | 0.061505 | 5.971 | 41.62 | 7.838 | Questionable pressure sensor data; Used pressure offset of 0.079 to recalculate 'Stream_m_Avg' -> the offset of 0.275 was measured at the new location of the probe, but we want depth at the original location , which is the metal pole in the stream (calculated 0.079 by subtracting 'Lvl_m_Avg' value at 9/8/12 13:15 from "Stream_m_Avg' at 9/8/12 13:00)
2012-11-21 16:30 | 15551 | 12.83 | 5.804 | 0.26 | 0.275 | 0.339 | 0.099 | 0.061316 | 5.892 | 41.62 | 7.841 | Questionable pressure sensor data; Used pressure offset of 0.079 to recalculate 'Stream_m_Avg' -> the offset of 0.275 was measured at the new location of the probe, but we want depth at the original location , which is the metal pole in the stream (calculated 0.079 by subtracting 'Lvl_m_Avg' value at 9/8/12 13:15 from "Stream_m_Avg' at 9/8/12 13:00)
2012-11-21 16:45 | 15552 | 12.74 | 5.737 | 0.266 | 0.275 | 0.345 | 0.099 | 0.061182 | 5.832 | 41.69 | 7.846 | Questionable pressure sensor data; Used pressure offset of 0.079 to recalculate 'Stream_m_Avg' -> the offset of 0.275 was measured at the new location of the probe, but we want depth at the original location , which is the metal pole in the stream (calculated 0.079 by subtracting 'Lvl_m_Avg' value at 9/8/12 13:15 from "Stream_m_Avg' at 9/8/12 13:00)
2012-11-21 17:00 | 15553 | 12.71 | 5.663 | 0.269 | 0.275 | 0.348 | 0.099 | 0.061054 | 5.754 | 41.82 | 7.863 | Questionable pressure sensor data; Used pressure offset of 0.079 to recalculate 'Stream_m_Avg' -> the offset of 0.275 was measured at the new location of the probe, but we want depth at the original location , which is the metal pole in the stream (calculated 0.079 by subtracting 'Lvl_m_Avg' value at 9/8/12 13:15 from "Stream_m_Avg' at 9/8/12 13:00)
2012-11-21 17:15 | 15554 | 12.69 | 5.609 | 0.275 | 0.275 | 0.354 | 0.099 | 0.061002 | 5.702 | 41.89 | 7.878 | Questionable pressure sensor data; Used pressure offset of 0.079 to recalculate 'Stream_m_Avg' -> the offset of 0.275 was measured at the new location of the probe, but we want depth at the original location , which is the metal pole in the stream (calculated 0.079 by subtracting 'Lvl_m_Avg' value at 9/8/12 13:15 from "Stream_m_Avg' at 9/8/12 13:00)
2012-11-21 17:30 | 15555 | 12.68 | 5.55 | 0.277 | 0.275 | 0.356 | 0.099 | 0.060928 | 5.642 | 41.96 | 7.886 | Questionable pressure sensor data; Used pressure offset of 0.079 to recalculate 'Stream_m_Avg' -> the offset of 0.275 was measured at the new location of the probe, but we want depth at the original location , which is the metal pole in the stream (calculated 0.079 by subtracting 'Lvl_m_Avg' value at 9/8/12 13:15 from "Stream_m_Avg' at 9/8/12 13:00)
2012-11-21 17:45 | 15556 | 12.65 | 5.473 | 0.281 | 0.275 | 0.36 | 0.099 | 0.060804 | 5.563 | 41.99 | 7.9 | Questionable pressure sensor data; Used pressure offset of 0.079 to recalculate 'Stream_m_Avg' -> the offset of 0.275 was measured at the new location of the probe, but we want depth at the original location , which is the metal pole in the stream (calculated 0.079 by subtracting 'Lvl_m_Avg' value at 9/8/12 13:15 from "Stream_m_Avg' at 9/8/12 13:00)
2012-11-21 18:00 | 15557 | 12.65 | 5.4 | 0.281 | 0.275 | 0.36 | 0.1 | 0.060696 | 5.492 | 42.09 | 7.908 | Questionable pressure sensor data; Used pressure offset of 0.079 to recalculate 'Stream_m_Avg' -> the offset of 0.275 was measured at the new location of the probe, but we want depth at the original location , which is the metal pole in the stream (calculated 0.079 by subtracting 'Lvl_m_Avg' value at 9/8/12 13:15 from "Stream_m_Avg' at 9/8/12 13:00)
2012-11-21 18:15 | 15558 | 12.63 | 5.32 | 0.283 | 0.275 | 0.362 | 0.1 | 0.06059 | 5.411 | 42.16 | 7.924 | Questionable pressure sensor data; Used pressure offset of 0.079 to recalculate 'Stream_m_Avg' -> the offset of 0.275 was measured at the new location of the probe, but we want depth at the original location , which is the metal pole in the stream (calculated 0.079 by subtracting 'Lvl_m_Avg' value at 9/8/12 13:15 from "Stream_m_Avg' at 9/8/12 13:00)
2012-11-21 18:30 | 15559 | 12.63 | 5.244 | 0.286 | 0.275 | 0.365 | 0.1 | 0.060465 | 5.333 | 42.23 | 7.937 | Questionable pressure sensor data; Used pressure offset of 0.079 to recalculate 'Stream_m_Avg' -> the offset of 0.275 was measured at the new location of the probe, but we want depth at the original location , which is the metal pole in the stream (calculated 0.079 by subtracting 'Lvl_m_Avg' value at 9/8/12 13:15 from "Stream_m_Avg' at 9/8/12 13:00)
2012-11-21 18:45 | 15560 | 12.62 | 5.179 | 0.294 | 0.275 | 0.373 | 0.1 | 0.060371 | 5.271 | 42.23 | 7.947 | Questionable pressure sensor data; Used pressure offset of 0.079 to recalculate 'Stream_m_Avg' -> the offset of 0.275 was measured at the new location of the probe, but we want depth at the original location , which is the metal pole in the stream (calculated 0.079 by subtracting 'Lvl_m_Avg' value at 9/8/12 13:15 from "Stream_m_Avg' at 9/8/12 13:00)
2012-11-21 19:00 | 15561 | 12.61 | 5.111 | 0.303 | 0.275 | 0.382 | 0.1 | 0.060275 | 5.201 | 42.37 | 7.963 | Questionable pressure sensor data; Used pressure offset of 0.079 to recalculate 'Stream_m_Avg' -> the offset of 0.275 was measured at the new location of the probe, but we want depth at the original location , which is the metal pole in the stream (calculated 0.079 by subtracting 'Lvl_m_Avg' value at 9/8/12 13:15 from "Stream_m_Avg' at 9/8/12 13:00)
2012-11-21 19:15 | 15562 | 12.6 | 5.05 | 0.305 | 0.275 | 0.384 | 0.1 | 0.060177 | 5.137 | 42.43 | 7.975 | Questionable pressure sensor data; Used pressure offset of 0.079 to recalculate 'Stream_m_Avg' -> the offset of 0.275 was measured at the new location of the probe, but we want depth at the original location , which is the metal pole in the stream (calculated 0.079 by subtracting 'Lvl_m_Avg' value at 9/8/12 13:15 from "Stream_m_Avg' at 9/8/12 13:00)
2012-11-21 19:30 | 15563 | 12.59 | 4.997 | 0.306 | 0.275 | 0.385 | 0.1 | 0.060074 | 5.09 | 42.43 | 7.986 | Questionable pressure sensor data; Used pressure offset of 0.079 to recalculate 'Stream_m_Avg' -> the offset of 0.275 was measured at the new location of the probe, but we want depth at the original location , which is the metal pole in the stream (calculated 0.079 by subtracting 'Lvl_m_Avg' value at 9/8/12 13:15 from "Stream_m_Avg' at 9/8/12 13:00)
2012-11-21 19:45 | 15564 | 12.57 | 4.959 | 0.31 | 0.275 | 0.389 | 0.1 | 0.060025 | 5.047 | 42.5 | 7.993 | Questionable pressure sensor data; Used pressure offset of 0.079 to recalculate 'Stream_m_Avg' -> the offset of 0.275 was measured at the new location of the probe, but we want depth at the original location , which is the metal pole in the stream (calculated 0.079 by subtracting 'Lvl_m_Avg' value at 9/8/12 13:15 from "Stream_m_Avg' at 9/8/12 13:00)
2012-11-21 20:00 | 15565 | 12.57 | 4.912 | 0.32 | 0.275 | 0.399 | 0.1 | 0.059968 | 5.002 | 42.5 | 7.999 | Questionable pressure sensor data; Used pressure offset of 0.079 to recalculate 'Stream_m_Avg' -> the offset of 0.275 was measured at the new location of the probe, but we want depth at the original location , which is the metal pole in the stream (calculated 0.079 by subtracting 'Lvl_m_Avg' value at 9/8/12 13:15 from "Stream_m_Avg' at 9/8/12 13:00)
2012-11-21 20:15 | 15566 | 12.56 | 4.848 | 0.33 | 0.275 | 0.409 | 0.1 | 0.059887 | 4.933 | 42.64 | 8.01 | Questionable pressure sensor data; Used pressure offset of 0.079 to recalculate 'Stream_m_Avg' -> the offset of 0.275 was measured at the new location of the probe, but we want depth at the original location , which is the metal pole in the stream (calculated 0.079 by subtracting 'Lvl_m_Avg' value at 9/8/12 13:15 from "Stream_m_Avg' at 9/8/12 13:00)
2012-11-21 20:30 | 15567 | 12.56 | 4.784 | 0.339 | 0.275 | 0.418 | 0.1 | 0.059787 | 4.867 | 42.68 | 8.02 | Questionable pressure sensor data; Used pressure offset of 0.079 to recalculate 'Stream_m_Avg' -> the offset of 0.275 was measured at the new location of the probe, but we want depth at the original location , which is the metal pole in the stream (calculated 0.079 by subtracting 'Lvl_m_Avg' value at 9/8/12 13:15 from "Stream_m_Avg' at 9/8/12 13:00)
2012-11-21 20:45 | 15568 | 12.55 | 4.72 | 0.344 | 0.275 | 0.423 | 0.1 | 0.05969 | 4.801 | 42.71 | 8.04 | Questionable pressure sensor data; Used pressure offset of 0.079 to recalculate 'Stream_m_Avg' -> the offset of 0.275 was measured at the new location of the probe, but we want depth at the original location , which is the metal pole in the stream (calculated 0.079 by subtracting 'Lvl_m_Avg' value at 9/8/12 13:15 from "Stream_m_Avg' at 9/8/12 13:00)
2012-11-21 21:00 | 15569 | 12.54 | 4.661 | 0.348 | 0.275 | 0.427 | 0.1 | 0.059615 | 4.742 | 42.78 | 8.04 | Questionable pressure sensor data; Used pressure offset of 0.079 to recalculate 'Stream_m_Avg' -> the offset of 0.275 was measured at the new location of the probe, but we want depth at the original location , which is the metal pole in the stream (calculated 0.079 by subtracting 'Lvl_m_Avg' value at 9/8/12 13:15 from "Stream_m_Avg' at 9/8/12 13:00)
2012-11-21 21:15 | 15570 | 12.54 | 4.606 | 0.35 | 0.275 | 0.429 | 0.1 | 0.059537 | 4.684 | 42.78 | 8.06 | Questionable pressure sensor data; Used pressure offset of 0.079 to recalculate 'Stream_m_Avg' -> the offset of 0.275 was measured at the new location of the probe, but we want depth at the original location , which is the metal pole in the stream (calculated 0.079 by subtracting 'Lvl_m_Avg' value at 9/8/12 13:15 from "Stream_m_Avg' at 9/8/12 13:00)
2012-11-21 21:30 | 15571 | 12.53 | 4.564 | 0.351 | 0.275 | 0.43 | 0.1 | 0.059502 | 4.645 | 42.85 | 8.06 | Questionable pressure sensor data; Used pressure offset of 0.079 to recalculate 'Stream_m_Avg' -> the offset of 0.275 was measured at the new location of the probe, but we want depth at the original location , which is the metal pole in the stream (calculated 0.079 by subtracting 'Lvl_m_Avg' value at 9/8/12 13:15 from "Stream_m_Avg' at 9/8/12 13:00)
2012-11-21 21:45 | 15572 | 12.52 | 4.518 | 0.358 | 0.275 | 0.437 | 0.1 | 0.059453 | 4.598 | 42.85 | 8.07 | Questionable pressure sensor data; Used pressure offset of 0.079 to recalculate 'Stream_m_Avg' -> the offset of 0.275 was measured at the new location of the probe, but we want depth at the original location , which is the metal pole in the stream (calculated 0.079 by subtracting 'Lvl_m_Avg' value at 9/8/12 13:15 from "Stream_m_Avg' at 9/8/12 13:00)
2012-11-21 22:00 | 15573 | 12.51 | 4.475 | 0.36 | 0.275 | 0.439 | 0.1 | 0.059394 | 4.556 | 43.05 | 8.09 | Questionable pressure sensor data; Used pressure offset of 0.079 to recalculate 'Stream_m_Avg' -> the offset of 0.275 was measured at the new location of the probe, but we want depth at the original location , which is the metal pole in the stream (calculated 0.079 by subtracting 'Lvl_m_Avg' value at 9/8/12 13:15 from "Stream_m_Avg' at 9/8/12 13:00)
2012-11-21 22:15 | 15574 | 12.51 | 4.456 | 0.348 | 0.275 | 0.427 | 0.101 | 0.059393 | 4.534 | 42.98 | 8.1 | Questionable pressure sensor data; Used pressure offset of 0.079 to recalculate 'Stream_m_Avg' -> the offset of 0.275 was measured at the new location of the probe, but we want depth at the original location , which is the metal pole in the stream (calculated 0.079 by subtracting 'Lvl_m_Avg' value at 9/8/12 13:15 from "Stream_m_Avg' at 9/8/12 13:00)
2012-11-21 22:30 | 15575 | 12.51 | 4.448 | 0.334 | 0.275 | 0.413 | 0.101 | 0.059432 | 4.527 | 43.05 | 8.1 | Questionable pressure sensor data; Used pressure offset of 0.079 to recalculate 'Stream_m_Avg' -> the offset of 0.275 was measured at the new location of the probe, but we want depth at the original location , which is the metal pole in the stream (calculated 0.079 by subtracting 'Lvl_m_Avg' value at 9/8/12 13:15 from "Stream_m_Avg' at 9/8/12 13:00)
2012-11-21 22:45 | 15576 | 12.5 | 4.441 | 0.335 | 0.275 | 0.414 | 0.101 | 0.059456 | 4.52 | 43.12 | 8.11 | Questionable pressure sensor data; Used pressure offset of 0.079 to recalculate 'Stream_m_Avg' -> the offset of 0.275 was measured at the new location of the probe, but we want depth at the original location , which is the metal pole in the stream (calculated 0.079 by subtracting 'Lvl_m_Avg' value at 9/8/12 13:15 from "Stream_m_Avg' at 9/8/12 13:00)
2012-11-21 23:00 | 15577 | 12.49 | 4.428 | 0.333 | 0.275 | 0.412 | 0.101 | 0.059445 | 4.513 | 43.12 | 8.11 | Questionable pressure sensor data; Used pressure offset of 0.079 to recalculate 'Stream_m_Avg' -> the offset of 0.275 was measured at the new location of the probe, but we want depth at the original location , which is the metal pole in the stream (calculated 0.079 by subtracting 'Lvl_m_Avg' value at 9/8/12 13:15 from "Stream_m_Avg' at 9/8/12 13:00)
2012-11-21 23:15 | 15578 | 12.48 | 4.418 | 0.332 | 0.275 | 0.411 | 0.101 | 0.059459 | 4.501 | 43.12 | 8.12 | Questionable pressure sensor data; Used pressure offset of 0.079 to recalculate 'Stream_m_Avg' -> the offset of 0.275 was measured at the new location of the probe, but we want depth at the original location , which is the metal pole in the stream (calculated 0.079 by subtracting 'Lvl_m_Avg' value at 9/8/12 13:15 from "Stream_m_Avg' at 9/8/12 13:00)
2012-11-21 23:30 | 15579 | 12.48 | 4.412 | 0.325 | 0.275 | 0.404 | 0.101 | 0.05948 | 4.494 | 43.05 | 8.11 | Questionable pressure sensor data; Used pressure offset of 0.079 to recalculate 'Stream_m_Avg' -> the offset of 0.275 was measured at the new location of the probe, but we want depth at the original location , which is the metal pole in the stream (calculated 0.079 by subtracting 'Lvl_m_Avg' value at 9/8/12 13:15 from "Stream_m_Avg' at 9/8/12 13:00)
2012-11-21 23:45 | 15580 | 12.47 | 4.403 | 0.326 | 0.275 | 0.405 | 0.101 | 0.059511 | 4.486 | 43.05 | 8.09 | Questionable pressure sensor data; Used pressure offset of 0.079 to recalculate 'Stream_m_Avg' -> the offset of 0.275 was measured at the new location of the probe, but we want depth at the original location , which is the metal pole in the stream (calculated 0.079 by subtracting 'Lvl_m_Avg' value at 9/8/12 13:15 from "Stream_m_Avg' at 9/8/12 13:00)
2012-11-22 | 15581 | 12.46 | 4.39 | 0.329 | 0.275 | 0.408 | 0.101 | 0.059542 | 4.47 | 43.25 | 8.11 | Questionable pressure sensor data; Used pressure offset of 0.079 to recalculate 'Stream_m_Avg' -> the offset of 0.275 was measured at the new location of the probe, but we want depth at the original location , which is the metal pole in the stream (calculated 0.079 by subtracting 'Lvl_m_Avg' value at 9/8/12 13:15 from "Stream_m_Avg' at 9/8/12 13:00)
2012-11-22 00:15 | 15582 | 12.46 | 4.376 | 0.338 | 0.275 | 0.417 | 0.101 | 0.059579 | 4.46 | 43.19 | 8.13 | Questionable pressure sensor data; Used pressure offset of 0.079 to recalculate 'Stream_m_Avg' -> the offset of 0.275 was measured at the new location of the probe, but we want depth at the original location , which is the metal pole in the stream (calculated 0.079 by subtracting 'Lvl_m_Avg' value at 9/8/12 13:15 from "Stream_m_Avg' at 9/8/12 13:00)
2012-11-22 00:30 | 15583 | 12.45 | 4.361 | 0.34 | 0.275 | 0.419 | 0.101 | 0.059585 | 4.449 | 43.32 | 8.14 | Questionable pressure sensor data; Used pressure offset of 0.079 to recalculate 'Stream_m_Avg' -> the offset of 0.275 was measured at the new location of the probe, but we want depth at the original location , which is the metal pole in the stream (calculated 0.079 by subtracting 'Lvl_m_Avg' value at 9/8/12 13:15 from "Stream_m_Avg' at 9/8/12 13:00)
2012-11-22 00:45 | 15584 | 12.45 | 4.343 | 0.34 | 0.275 | 0.419 | 0.101 | 0.059578 | 4.43 | 43.32 | 8.15 | Questionable pressure sensor data; Used pressure offset of 0.079 to recalculate 'Stream_m_Avg' -> the offset of 0.275 was measured at the new location of the probe, but we want depth at the original location , which is the metal pole in the stream (calculated 0.079 by subtracting 'Lvl_m_Avg' value at 9/8/12 13:15 from "Stream_m_Avg' at 9/8/12 13:00)
2012-11-22 01:00 | 15585 | 12.44 | 4.33 | 0.343 | 0.275 | 0.422 | 0.101 | 0.059608 | 4.41 | 43.32 | 8.15 | Questionable pressure sensor data; Used pressure offset of 0.079 to recalculate 'Stream_m_Avg' -> the offset of 0.275 was measured at the new location of the probe, but we want depth at the original location , which is the metal pole in the stream (calculated 0.079 by subtracting 'Lvl_m_Avg' value at 9/8/12 13:15 from "Stream_m_Avg' at 9/8/12 13:00)
2012-11-22 01:15 | 15586 | 12.43 | 4.314 | 0.339 | 0.275 | 0.418 | 0.101 | 0.059602 | 4.395 | 43.32 | 8.15 | Questionable pressure sensor data; Used pressure offset of 0.079 to recalculate 'Stream_m_Avg' -> the offset of 0.275 was measured at the new location of the probe, but we want depth at the original location , which is the metal pole in the stream (calculated 0.079 by subtracting 'Lvl_m_Avg' value at 9/8/12 13:15 from "Stream_m_Avg' at 9/8/12 13:00)
2012-11-22 01:30 | 15587 | 12.43 | 4.302 | 0.331 | 0.275 | 0.41 | 0.101 | 0.059614 | 4.38 | 43.36 | 8.15 | Questionable pressure sensor data; Used pressure offset of 0.079 to recalculate 'Stream_m_Avg' -> the offset of 0.275 was measured at the new location of the probe, but we want depth at the original location , which is the metal pole in the stream (calculated 0.079 by subtracting 'Lvl_m_Avg' value at 9/8/12 13:15 from "Stream_m_Avg' at 9/8/12 13:00)
2012-11-22 01:45 | 15588 | 12.42 | 4.288 | 0.332 | 0.275 | 0.411 | 0.102 | 0.059624 | 4.37 | 43.39 | 8.16 | Questionable pressure sensor data; Used pressure offset of 0.079 to recalculate 'Stream_m_Avg' -> the offset of 0.275 was measured at the new location of the probe, but we want depth at the original location , which is the metal pole in the stream (calculated 0.079 by subtracting 'Lvl_m_Avg' value at 9/8/12 13:15 from "Stream_m_Avg' at 9/8/12 13:00)
2012-11-22 02:00 | 15589 | 12.41 | 4.268 | 0.331 | 0.275 | 0.41 | 0.102 | 0.059595 | 4.348 | 43.39 | 8.17 | Questionable pressure sensor data; Used pressure offset of 0.079 to recalculate 'Stream_m_Avg' -> the offset of 0.275 was measured at the new location of the probe, but we want depth at the original location , which is the metal pole in the stream (calculated 0.079 by subtracting 'Lvl_m_Avg' value at 9/8/12 13:15 from "Stream_m_Avg' at 9/8/12 13:00)
2012-11-22 02:15 | 15590 | 12.41 | 4.248 | 0.332 | 0.275 | 0.411 | 0.102 | 0.059607 | 4.334 | 43.39 | 8.17 | Questionable pressure sensor data; Used pressure offset of 0.079 to recalculate 'Stream_m_Avg' -> the offset of 0.275 was measured at the new location of the probe, but we want depth at the original location , which is the metal pole in the stream (calculated 0.079 by subtracting 'Lvl_m_Avg' value at 9/8/12 13:15 from "Stream_m_Avg' at 9/8/12 13:00)
2012-11-22 02:30 | 15591 | 12.39 | 4.232 | 0.339 | 0.275 | 0.418 | 0.102 | 0.059615 | 4.32 | 43.46 | 8.17 | Questionable pressure sensor data; Used pressure offset of 0.079 to recalculate 'Stream_m_Avg' -> the offset of 0.275 was measured at the new location of the probe, but we want depth at the original location , which is the metal pole in the stream (calculated 0.079 by subtracting 'Lvl_m_Avg' value at 9/8/12 13:15 from "Stream_m_Avg' at 9/8/12 13:00)
2012-11-22 02:45 | 15592 | 12.39 | 4.213 | 0.343 | 0.275 | 0.422 | 0.102 | 0.05961 | 4.294 | 43.53 | 8.18 | Questionable pressure sensor data; Used pressure offset of 0.079 to recalculate 'Stream_m_Avg' -> the offset of 0.275 was measured at the new location of the probe, but we want depth at the original location , which is the metal pole in the stream (calculated 0.079 by subtracting 'Lvl_m_Avg' value at 9/8/12 13:15 from "Stream_m_Avg' at 9/8/12 13:00)
2012-11-22 03:00 | 15593 | 12.38 | 4.195 | 0.348 | 0.275 | 0.427 | 0.102 | 0.059607 | 4.278 | 43.59 | 8.19 | Questionable pressure sensor data; Used pressure offset of 0.079 to recalculate 'Stream_m_Avg' -> the offset of 0.275 was measured at the new location of the probe, but we want depth at the original location , which is the metal pole in the stream (calculated 0.079 by subtracting 'Lvl_m_Avg' value at 9/8/12 13:15 from "Stream_m_Avg' at 9/8/12 13:00)
2012-11-22 03:15 | 15594 | 12.37 | 4.17 | 0.354 | 0.275 | 0.433 | 0.102 | 0.059597 | 4.251 | 43.59 | 8.2 | Questionable pressure sensor data; Used pressure offset of 0.079 to recalculate 'Stream_m_Avg' -> the offset of 0.275 was measured at the new location of the probe, but we want depth at the original location , which is the metal pole in the stream (calculated 0.079 by subtracting 'Lvl_m_Avg' value at 9/8/12 13:15 from "Stream_m_Avg' at 9/8/12 13:00)
2012-11-22 03:30 | 15595 | 12.36 | 4.145 | 0.353 | 0.275 | 0.432 | 0.102 | 0.059587 | 4.226 | 43.59 | 8.2 | Questionable pressure sensor data; Used pressure offset of 0.079 to recalculate 'Stream_m_Avg' -> the offset of 0.275 was measured at the new location of the probe, but we want depth at the original location , which is the metal pole in the stream (calculated 0.079 by subtracting 'Lvl_m_Avg' value at 9/8/12 13:15 from "Stream_m_Avg' at 9/8/12 13:00)
2012-11-22 03:45 | 15596 | 12.35 | 4.118 | 0.349 | 0.275 | 0.428 | 0.102 | 0.059557 | 4.197 | 43.59 | 8.2 | Questionable pressure sensor data; Used pressure offset of 0.079 to recalculate 'Stream_m_Avg' -> the offset of 0.275 was measured at the new location of the probe, but we want depth at the original location , which is the metal pole in the stream (calculated 0.079 by subtracting 'Lvl_m_Avg' value at 9/8/12 13:15 from "Stream_m_Avg' at 9/8/12 13:00)
2012-11-22 04:00 | 15597 | 12.34 | 4.095 | 0.352 | 0.275 | 0.431 | 0.102 | 0.059532 | 4.171 | 43.59 | 8.2 | Questionable pressure sensor data; Used pressure offset of 0.079 to recalculate 'Stream_m_Avg' -> the offset of 0.275 was measured at the new location of the probe, but we want depth at the original location , which is the metal pole in the stream (calculated 0.079 by subtracting 'Lvl_m_Avg' value at 9/8/12 13:15 from "Stream_m_Avg' at 9/8/12 13:00)
2012-11-22 04:15 | 15598 | 12.34 | 4.066 | 0.358 | 0.275 | 0.437 | 0.102 | 0.059498 | 4.146 | 43.66 | 8.21 | Questionable pressure sensor data; Used pressure offset of 0.079 to recalculate 'Stream_m_Avg' -> the offset of 0.275 was measured at the new location of the probe, but we want depth at the original location , which is the metal pole in the stream (calculated 0.079 by subtracting 'Lvl_m_Avg' value at 9/8/12 13:15 from "Stream_m_Avg' at 9/8/12 13:00)
2012-11-22 04:30 | 15599 | 12.33 | 4.026 | 0.361 | 0.275 | 0.44 | 0.102 | 0.059417 | 4.107 | 43.66 | 8.21 | Questionable pressure sensor data; Used pressure offset of 0.079 to recalculate 'Stream_m_Avg' -> the offset of 0.275 was measured at the new location of the probe, but we want depth at the original location , which is the metal pole in the stream (calculated 0.079 by subtracting 'Lvl_m_Avg' value at 9/8/12 13:15 from "Stream_m_Avg' at 9/8/12 13:00)
2012-11-22 04:45 | 15600 | 12.33 | 3.977 | 0.372 | 0.275 | 0.451 | 0.102 | 0.059369 | 4.056 | 43.73 | 8.23 | Questionable pressure sensor data; Used pressure offset of 0.079 to recalculate 'Stream_m_Avg' -> the offset of 0.275 was measured at the new location of the probe, but we want depth at the original location , which is the metal pole in the stream (calculated 0.079 by subtracting 'Lvl_m_Avg' value at 9/8/12 13:15 from "Stream_m_Avg' at 9/8/12 13:00)
2012-11-22 05:00 | 15601 | 12.32 | 3.932 | 0.38 | 0.275 | 0.459 | 0.102 | 0.059303 | 4.011 | 43.86 | 8.24 | Questionable pressure sensor data; Used pressure offset of 0.079 to recalculate 'Stream_m_Avg' -> the offset of 0.275 was measured at the new location of the probe, but we want depth at the original location , which is the metal pole in the stream (calculated 0.079 by subtracting 'Lvl_m_Avg' value at 9/8/12 13:15 from "Stream_m_Avg' at 9/8/12 13:00)
2012-11-22 05:15 | 15602 | 12.32 | 3.894 | 0.384 | 0.275 | 0.463 | 0.102 | 0.059256 | 3.97 | 43.86 | 8.25 | Questionable pressure sensor data; Used pressure offset of 0.079 to recalculate 'Stream_m_Avg' -> the offset of 0.275 was measured at the new location of the probe, but we want depth at the original location , which is the metal pole in the stream (calculated 0.079 by subtracting 'Lvl_m_Avg' value at 9/8/12 13:15 from "Stream_m_Avg' at 9/8/12 13:00)
2012-11-22 05:30 | 15603 | 12.32 | 3.856 | 0.392 | 0.275 | 0.471 | 0.102 | 0.059197 | 3.935 | 43.93 | 8.26 | Questionable pressure sensor data; Used pressure offset of 0.079 to recalculate 'Stream_m_Avg' -> the offset of 0.275 was measured at the new location of the probe, but we want depth at the original location , which is the metal pole in the stream (calculated 0.079 by subtracting 'Lvl_m_Avg' value at 9/8/12 13:15 from "Stream_m_Avg' at 9/8/12 13:00)
2012-11-22 05:45 | 15604 | 12.31 | 3.818 | 0.396 | 0.275 | 0.475 | 0.102 | 0.059165 | 3.89 | 43.86 | 8.26 | Questionable pressure sensor data; Used pressure offset of 0.079 to recalculate 'Stream_m_Avg' -> the offset of 0.275 was measured at the new location of the probe, but we want depth at the original location , which is the metal pole in the stream (calculated 0.079 by subtracting 'Lvl_m_Avg' value at 9/8/12 13:15 from "Stream_m_Avg' at 9/8/12 13:00)
2012-11-22 06:00 | 15605 | 12.31 | 3.779 | 0.4 | 0.275 | 0.479 | 0.102 | 0.059123 | 3.854 | 43.94 | 8.27 | Questionable pressure sensor data; Used pressure offset of 0.079 to recalculate 'Stream_m_Avg' -> the offset of 0.275 was measured at the new location of the probe, but we want depth at the original location , which is the metal pole in the stream (calculated 0.079 by subtracting 'Lvl_m_Avg' value at 9/8/12 13:15 from "Stream_m_Avg' at 9/8/12 13:00)
2012-11-22 06:15 | 15606 | 12.3 | 3.737 | 0.406 | 0.275 | 0.485 | 0.102 | 0.059063 | 3.815 | 44.07 | 8.29 | Questionable pressure sensor data; Used pressure offset of 0.079 to recalculate 'Stream_m_Avg' -> the offset of 0.275 was measured at the new location of the probe, but we want depth at the original location , which is the metal pole in the stream (calculated 0.079 by subtracting 'Lvl_m_Avg' value at 9/8/12 13:15 from "Stream_m_Avg' at 9/8/12 13:00)
2012-11-22 06:30 | 15607 | 12.3 | 3.695 | 0.408 | 0.275 | 0.487 | 0.103 | 0.059008 | 3.769 | 44.14 | 8.3 | Questionable pressure sensor data; Used pressure offset of 0.079 to recalculate 'Stream_m_Avg' -> the offset of 0.275 was measured at the new location of the probe, but we want depth at the original location , which is the metal pole in the stream (calculated 0.079 by subtracting 'Lvl_m_Avg' value at 9/8/12 13:15 from "Stream_m_Avg' at 9/8/12 13:00)
2012-11-22 06:45 | 15608 | 12.3 | 3.648 | 0.413 | 0.275 | 0.492 | 0.103 | 0.058923 | 3.726 | 44.14 | 8.31 | Questionable pressure sensor data; Used pressure offset of 0.079 to recalculate 'Stream_m_Avg' -> the offset of 0.275 was measured at the new location of the probe, but we want depth at the original location , which is the metal pole in the stream (calculated 0.079 by subtracting 'Lvl_m_Avg' value at 9/8/12 13:15 from "Stream_m_Avg' at 9/8/12 13:00)
2012-11-22 07:00 | 15609 | 12.3 | 3.602 | 0.413 | 0.275 | 0.492 | 0.103 | 0.058853 | 3.676 | 44.21 | 8.32 | Questionable pressure sensor data; Used pressure offset of 0.079 to recalculate 'Stream_m_Avg' -> the offset of 0.275 was measured at the new location of the probe, but we want depth at the original location , which is the metal pole in the stream (calculated 0.079 by subtracting 'Lvl_m_Avg' value at 9/8/12 13:15 from "Stream_m_Avg' at 9/8/12 13:00)
2012-11-22 07:15 | 15610 | 12.29 | 3.565 | 0.411 | 0.275 | 0.49 | 0.103 | 0.058794 | 3.641 | 44.28 | 8.33 | Questionable pressure sensor data; Used pressure offset of 0.079 to recalculate 'Stream_m_Avg' -> the offset of 0.275 was measured at the new location of the probe, but we want depth at the original location , which is the metal pole in the stream (calculated 0.079 by subtracting 'Lvl_m_Avg' value at 9/8/12 13:15 from "Stream_m_Avg' at 9/8/12 13:00)
2012-11-22 07:30 | 15611 | 12.29 | 3.527 | 0.418 | 0.275 | 0.497 | 0.103 | 0.058746 | 3.603 | 44.35 | 8.34 | Questionable pressure sensor data; Used pressure offset of 0.079 to recalculate 'Stream_m_Avg' -> the offset of 0.275 was measured at the new location of the probe, but we want depth at the original location , which is the metal pole in the stream (calculated 0.079 by subtracting 'Lvl_m_Avg' value at 9/8/12 13:15 from "Stream_m_Avg' at 9/8/12 13:00)
2012-11-22 07:45 | 15612 | 12.28 | 3.483 | 0.426 | 0.275 | 0.505 | 0.103 | 0.058716 | 3.562 | 44.42 | 8.35 | Questionable pressure sensor data; Used pressure offset of 0.079 to recalculate 'Stream_m_Avg' -> the offset of 0.275 was measured at the new location of the probe, but we want depth at the original location , which is the metal pole in the stream (calculated 0.079 by subtracting 'Lvl_m_Avg' value at 9/8/12 13:15 from "Stream_m_Avg' at 9/8/12 13:00)
2012-11-22 08:00 | 15613 | 12.28 | 3.439 | 0.426 | 0.275 | 0.505 | 0.103 | 0.058646 | 3.516 | 44.49 | 8.37 | Questionable pressure sensor data; Used pressure offset of 0.079 to recalculate 'Stream_m_Avg' -> the offset of 0.275 was measured at the new location of the probe, but we want depth at the original location , which is the metal pole in the stream (calculated 0.079 by subtracting 'Lvl_m_Avg' value at 9/8/12 13:15 from "Stream_m_Avg' at 9/8/12 13:00)
2012-11-22 08:15 | 15614 | 12.31 | 3.4 | 0.424 | 0.275 | 0.503 | 0.103 | 0.058581 | 3.476 | 44.55 | 8.37 | Questionable pressure sensor data; Used pressure offset of 0.079 to recalculate 'Stream_m_Avg' -> the offset of 0.275 was measured at the new location of the probe, but we want depth at the original location , which is the metal pole in the stream (calculated 0.079 by subtracting 'Lvl_m_Avg' value at 9/8/12 13:15 from "Stream_m_Avg' at 9/8/12 13:00)
2012-11-22 08:30 | 15615 | 12.33 | 3.363 | 0.428 | 0.275 | 0.507 | 0.103 | 0.05852 | 3.433 | 44.62 | 8.4 | Questionable pressure sensor data; Used pressure offset of 0.079 to recalculate 'Stream_m_Avg' -> the offset of 0.275 was measured at the new location of the probe, but we want depth at the original location , which is the metal pole in the stream (calculated 0.079 by subtracting 'Lvl_m_Avg' value at 9/8/12 13:15 from "Stream_m_Avg' at 9/8/12 13:00)
2012-11-22 08:45 | 15616 | 12.35 | 3.325 | 0.427 | 0.275 | 0.506 | 0.103 | 0.058459 | 3.398 | 44.62 | 8.4 | Questionable pressure sensor data; Used pressure offset of 0.079 to recalculate 'Stream_m_Avg' -> the offset of 0.275 was measured at the new location of the probe, but we want depth at the original location , which is the metal pole in the stream (calculated 0.079 by subtracting 'Lvl_m_Avg' value at 9/8/12 13:15 from "Stream_m_Avg' at 9/8/12 13:00)
2012-11-22 09:00 | 15617 | 12.37 | 3.292 | 0.424 | 0.275 | 0.503 | 0.103 | 0.058402 | 3.365 | 44.76 | 8.41 | Questionable pressure sensor data; Used pressure offset of 0.079 to recalculate 'Stream_m_Avg' -> the offset of 0.275 was measured at the new location of the probe, but we want depth at the original location , which is the metal pole in the stream (calculated 0.079 by subtracting 'Lvl_m_Avg' value at 9/8/12 13:15 from "Stream_m_Avg' at 9/8/12 13:00)
2012-11-22 09:15 | 15618 | 12.45 | 3.264 | 0.424 | 0.275 | 0.503 | 0.103 | 0.058341 | 3.34 | 44.76 | 8.42 | Questionable pressure sensor data; Used pressure offset of 0.079 to recalculate 'Stream_m_Avg' -> the offset of 0.275 was measured at the new location of the probe, but we want depth at the original location , which is the metal pole in the stream (calculated 0.079 by subtracting 'Lvl_m_Avg' value at 9/8/12 13:15 from "Stream_m_Avg' at 9/8/12 13:00)
2012-11-22 09:30 | 15619 | 12.54 | 3.233 | 0.419 | 0.275 | 0.498 | 0.103 | 0.058284 | 3.307 | 44.82 | 8.43 | Questionable pressure sensor data; Used pressure offset of 0.079 to recalculate 'Stream_m_Avg' -> the offset of 0.275 was measured at the new location of the probe, but we want depth at the original location , which is the metal pole in the stream (calculated 0.079 by subtracting 'Lvl_m_Avg' value at 9/8/12 13:15 from "Stream_m_Avg' at 9/8/12 13:00)
2012-11-22 09:45 | 15620 | 12.72 | 3.227 | 0.414 | 0.275 | 0.493 | 0.103 | 0.058264 | 3.297 | 44.85 | 8.44 | Questionable pressure sensor data; Used pressure offset of 0.079 to recalculate 'Stream_m_Avg' -> the offset of 0.275 was measured at the new location of the probe, but we want depth at the original location , which is the metal pole in the stream (calculated 0.079 by subtracting 'Lvl_m_Avg' value at 9/8/12 13:15 from "Stream_m_Avg' at 9/8/12 13:00)
2012-11-22 10:00 | 15621 | 13.12 | 3.231 | 0.408 | 0.275 | 0.487 | 0.103 | 0.058262 | 3.302 | 44.82 | 8.44 | Questionable pressure sensor data; Used pressure offset of 0.079 to recalculate 'Stream_m_Avg' -> the offset of 0.275 was measured at the new location of the probe, but we want depth at the original location , which is the metal pole in the stream (calculated 0.079 by subtracting 'Lvl_m_Avg' value at 9/8/12 13:15 from "Stream_m_Avg' at 9/8/12 13:00)
2012-11-22 10:15 | 15622 | 13.45 | 3.24 | 0.404 | 0.275 | 0.483 | 0.103 | 0.058277 | 3.312 | 44.89 | 8.44 | Questionable pressure sensor data; Used pressure offset of 0.079 to recalculate 'Stream_m_Avg' -> the offset of 0.275 was measured at the new location of the probe, but we want depth at the original location , which is the metal pole in the stream (calculated 0.079 by subtracting 'Lvl_m_Avg' value at 9/8/12 13:15 from "Stream_m_Avg' at 9/8/12 13:00)
2012-11-22 10:30 | 15623 | 13.56 | 3.249 | 0.403 | 0.275 | 0.482 | 0.103 | 0.058303 | 3.324 | 44.89 | 8.44 | Questionable pressure sensor data; Used pressure offset of 0.079 to recalculate 'Stream_m_Avg' -> the offset of 0.275 was measured at the new location of the probe, but we want depth at the original location , which is the metal pole in the stream (calculated 0.079 by subtracting 'Lvl_m_Avg' value at 9/8/12 13:15 from "Stream_m_Avg' at 9/8/12 13:00)
2012-11-22 10:45 | 15624 | 13.76 | 3.263 | 0.404 | 0.275 | 0.483 | 0.103 | 0.058322 | 3.345 | 44.89 | 8.45 | Questionable pressure sensor data; Used pressure offset of 0.079 to recalculate 'Stream_m_Avg' -> the offset of 0.275 was measured at the new location of the probe, but we want depth at the original location , which is the metal pole in the stream (calculated 0.079 by subtracting 'Lvl_m_Avg' value at 9/8/12 13:15 from "Stream_m_Avg' at 9/8/12 13:00)
2012-11-22 11:00 | 15625 | 13.72 | 3.302 | 0.399 | 0.275 | 0.478 | 0.103 | 0.058388 | 3.377 | 44.82 | 8.44 | Questionable pressure sensor data; Used pressure offset of 0.079 to recalculate 'Stream_m_Avg' -> the offset of 0.275 was measured at the new location of the probe, but we want depth at the original location , which is the metal pole in the stream (calculated 0.079 by subtracting 'Lvl_m_Avg' value at 9/8/12 13:15 from "Stream_m_Avg' at 9/8/12 13:00)
2012-11-22 11:15 | 15626 | 13.7 | 3.406 | 0.385 | 0.275 | 0.464 | 0.103 | 0.058598 | 3.485 | 44.82 | 8.44 | Questionable pressure sensor data; Used pressure offset of 0.079 to recalculate 'Stream_m_Avg' -> the offset of 0.275 was measured at the new location of the probe, but we want depth at the original location , which is the metal pole in the stream (calculated 0.079 by subtracting 'Lvl_m_Avg' value at 9/8/12 13:15 from "Stream_m_Avg' at 9/8/12 13:00)
2012-11-22 11:30 | 15627 | 13.67 | 3.531 | 0.356 | 0.275 | 0.435 | 0.103 | 0.058839 | 3.612 | 44.74 | 8.43 | Questionable pressure sensor data; Used pressure offset of 0.079 to recalculate 'Stream_m_Avg' -> the offset of 0.275 was measured at the new location of the probe, but we want depth at the original location , which is the metal pole in the stream (calculated 0.079 by subtracting 'Lvl_m_Avg' value at 9/8/12 13:15 from "Stream_m_Avg' at 9/8/12 13:00)
2012-11-22 11:45 | 15628 | 13.66 | 3.636 | 0.33 | 0.275 | 0.409 | 0.103 | 0.059026 | 3.723 | 44.61 | 8.41 | Questionable pressure sensor data; Used pressure offset of 0.079 to recalculate 'Stream_m_Avg' -> the offset of 0.275 was measured at the new location of the probe, but we want depth at the original location , which is the metal pole in the stream (calculated 0.079 by subtracting 'Lvl_m_Avg' value at 9/8/12 13:15 from "Stream_m_Avg' at 9/8/12 13:00)
2012-11-22 12:00 | 15629 | 13.63 | 3.735 | 0.306 | 0.275 | 0.385 | 0.103 | 0.059247 | 3.819 | 44.54 | 8.39 | Questionable pressure sensor data; Used pressure offset of 0.079 to recalculate 'Stream_m_Avg' -> the offset of 0.275 was measured at the new location of the probe, but we want depth at the original location , which is the metal pole in the stream (calculated 0.079 by subtracting 'Lvl_m_Avg' value at 9/8/12 13:15 from "Stream_m_Avg' at 9/8/12 13:00)
2012-11-22 12:15 | 15630 | 13.61 | 3.854 | 0.291 | 0.275 | 0.37 | 0.103 | 0.059527 | 3.937 | 44.4 | 8.38 | Questionable pressure sensor data; Used pressure offset of 0.079 to recalculate 'Stream_m_Avg' -> the offset of 0.275 was measured at the new location of the probe, but we want depth at the original location , which is the metal pole in the stream (calculated 0.079 by subtracting 'Lvl_m_Avg' value at 9/8/12 13:15 from "Stream_m_Avg' at 9/8/12 13:00)
2012-11-22 12:30 | 15631 | 13.6 | 3.98 | 0.289 | 0.275 | 0.368 | 0.103 | 0.059825 | 4.061 | 44.26 | 8.34 | Questionable pressure sensor data; Used pressure offset of 0.079 to recalculate 'Stream_m_Avg' -> the offset of 0.275 was measured at the new location of the probe, but we want depth at the original location , which is the metal pole in the stream (calculated 0.079 by subtracting 'Lvl_m_Avg' value at 9/8/12 13:15 from "Stream_m_Avg' at 9/8/12 13:00)
2012-11-22 12:45 | 15632 | 13.6 | 4.102 | 0.283 | 0.275 | 0.362 | 0.103 | 0.060114 | 4.189 | 44.06 | 8.3 | Questionable pressure sensor data; Used pressure offset of 0.079 to recalculate 'Stream_m_Avg' -> the offset of 0.275 was measured at the new location of the probe, but we want depth at the original location , which is the metal pole in the stream (calculated 0.079 by subtracting 'Lvl_m_Avg' value at 9/8/12 13:15 from "Stream_m_Avg' at 9/8/12 13:00)
2012-11-22 13:00 | 15633 | 13.6 | 4.212 | 0.268 | 0.275 | 0.347 | 0.103 | 0.060366 | 4.293 | 43.99 | 8.29 | Questionable pressure sensor data; Used pressure offset of 0.079 to recalculate 'Stream_m_Avg' -> the offset of 0.275 was measured at the new location of the probe, but we want depth at the original location , which is the metal pole in the stream (calculated 0.079 by subtracting 'Lvl_m_Avg' value at 9/8/12 13:15 from "Stream_m_Avg' at 9/8/12 13:00)
2012-11-22 13:15 | 15634 | 13.57 | 4.313 | 0.233 | 0.275 | 0.312 | 0.103 | 0.060666 | 4.401 | 43.92 | 8.27 | Questionable pressure sensor data; Used pressure offset of 0.079 to recalculate 'Stream_m_Avg' -> the offset of 0.275 was measured at the new location of the probe, but we want depth at the original location , which is the metal pole in the stream (calculated 0.079 by subtracting 'Lvl_m_Avg' value at 9/8/12 13:15 from "Stream_m_Avg' at 9/8/12 13:00)
2012-11-22 13:30 | 15635 | 13.57 | 4.386 | 0.222 | 0.275 | 0.301 | 0.103 | 0.060881 | 4.48 | 43.85 | 8.26 | Questionable pressure sensor data; Used pressure offset of 0.079 to recalculate 'Stream_m_Avg' -> the offset of 0.275 was measured at the new location of the probe, but we want depth at the original location , which is the metal pole in the stream (calculated 0.079 by subtracting 'Lvl_m_Avg' value at 9/8/12 13:15 from "Stream_m_Avg' at 9/8/12 13:00)
2012-11-22 13:45 | 15636 | 13.55 | 4.446 | 0.221 | 0.275 | 0.3 | 0.103 | 0.061086 | 4.535 | 43.68 | 8.23 | Questionable pressure sensor data; Used pressure offset of 0.079 to recalculate 'Stream_m_Avg' -> the offset of 0.275 was measured at the new location of the probe, but we want depth at the original location , which is the metal pole in the stream (calculated 0.079 by subtracting 'Lvl_m_Avg' value at 9/8/12 13:15 from "Stream_m_Avg' at 9/8/12 13:00)
2012-11-22 14:00 | 15637 | 13.55 | 4.497 | 0.202 | 0.275 | 0.281 | 0.104 | 0.061287 | 4.579 | 43.65 | 8.22 | Questionable pressure sensor data; Used pressure offset of 0.079 to recalculate 'Stream_m_Avg' -> the offset of 0.275 was measured at the new location of the probe, but we want depth at the original location , which is the metal pole in the stream (calculated 0.079 by subtracting 'Lvl_m_Avg' value at 9/8/12 13:15 from "Stream_m_Avg' at 9/8/12 13:00)
2012-11-22 14:15 | 15638 | 13.53 | 4.55 | 0.168 | 0.275 | 0.247 | 0.104 | 0.061479 | 4.642 | 43.51 | 8.2 | Questionable pressure sensor data; Used pressure offset of 0.079 to recalculate 'Stream_m_Avg' -> the offset of 0.275 was measured at the new location of the probe, but we want depth at the original location , which is the metal pole in the stream (calculated 0.079 by subtracting 'Lvl_m_Avg' value at 9/8/12 13:15 from "Stream_m_Avg' at 9/8/12 13:00)
2012-11-22 14:30 | 15639 | 13.49 | 4.592 | 0.159 | 0.275 | 0.238 | 0.104 | 0.061691 | 4.678 | 43.44 | 8.19 | Questionable pressure sensor data; Used pressure offset of 0.079 to recalculate 'Stream_m_Avg' -> the offset of 0.275 was measured at the new location of the probe, but we want depth at the original location , which is the metal pole in the stream (calculated 0.079 by subtracting 'Lvl_m_Avg' value at 9/8/12 13:15 from "Stream_m_Avg' at 9/8/12 13:00)
2012-11-22 14:45 | 15640 | 13.52 | 4.616 | 0.181 | 0.275 | 0.26 | 0.104 | 0.061859 | 4.708 | 43.44 | 8.17 | Questionable pressure sensor data; Used pressure offset of 0.079 to recalculate 'Stream_m_Avg' -> the offset of 0.275 was measured at the new location of the probe, but we want depth at the original location , which is the metal pole in the stream (calculated 0.079 by subtracting 'Lvl_m_Avg' value at 9/8/12 13:15 from "Stream_m_Avg' at 9/8/12 13:00)
2012-11-22 15:00 | 15641 | 13.56 | 4.612 | 0.207 | 0.275 | 0.286 | 0.104 | 0.061976 | 4.698 | 43.41 | 8.17 | Questionable pressure sensor data; Used pressure offset of 0.079 to recalculate 'Stream_m_Avg' -> the offset of 0.275 was measured at the new location of the probe, but we want depth at the original location , which is the metal pole in the stream (calculated 0.079 by subtracting 'Lvl_m_Avg' value at 9/8/12 13:15 from "Stream_m_Avg' at 9/8/12 13:00)
2012-11-22 15:15 | 15642 | 13.56 | 4.589 | 0.226 | 0.275 | 0.305 | 0.105 | 0.06207 | 4.672 | 43.44 | 8.18 | Questionable pressure sensor data; Used pressure offset of 0.079 to recalculate 'Stream_m_Avg' -> the offset of 0.275 was measured at the new location of the probe, but we want depth at the original location , which is the metal pole in the stream (calculated 0.079 by subtracting 'Lvl_m_Avg' value at 9/8/12 13:15 from "Stream_m_Avg' at 9/8/12 13:00)
2012-11-22 15:30 | 15643 | 13.56 | 4.568 | 0.241 | 0.275 | 0.32 | 0.105 | 0.062149 | 4.65 | 43.44 | 8.18 | Questionable pressure sensor data; Used pressure offset of 0.079 to recalculate 'Stream_m_Avg' -> the offset of 0.275 was measured at the new location of the probe, but we want depth at the original location , which is the metal pole in the stream (calculated 0.079 by subtracting 'Lvl_m_Avg' value at 9/8/12 13:15 from "Stream_m_Avg' at 9/8/12 13:00)
2012-11-22 15:45 | 15644 | 13.62 | 4.554 | 0.25 | 0.275 | 0.329 | 0.105 | 0.062228 | 4.631 | 43.44 | 8.18 | Questionable pressure sensor data; Used pressure offset of 0.079 to recalculate 'Stream_m_Avg' -> the offset of 0.275 was measured at the new location of the probe, but we want depth at the original location , which is the metal pole in the stream (calculated 0.079 by subtracting 'Lvl_m_Avg' value at 9/8/12 13:15 from "Stream_m_Avg' at 9/8/12 13:00)
2012-11-22 16:00 | 15645 | 13.51 | 4.518 | 0.261 | 0.275 | 0.34 | 0.105 | 0.062276 | 4.6 | 43.51 | 8.18 | Questionable pressure sensor data; Used pressure offset of 0.079 to recalculate 'Stream_m_Avg' -> the offset of 0.275 was measured at the new location of the probe, but we want depth at the original location , which is the metal pole in the stream (calculated 0.079 by subtracting 'Lvl_m_Avg' value at 9/8/12 13:15 from "Stream_m_Avg' at 9/8/12 13:00)
2012-11-22 16:15 | 15646 | 13.41 | 4.47 | 0.271 | 0.275 | 0.35 | 0.105 | 0.062273 | 4.549 | 43.52 | 8.19 | Questionable pressure sensor data; Used pressure offset of 0.079 to recalculate 'Stream_m_Avg' -> the offset of 0.275 was measured at the new location of the probe, but we want depth at the original location , which is the metal pole in the stream (calculated 0.079 by subtracting 'Lvl_m_Avg' value at 9/8/12 13:15 from "Stream_m_Avg' at 9/8/12 13:00)
2012-11-22 16:30 | 15647 | 13.31 | 4.411 | 0.28 | 0.275 | 0.359 | 0.106 | 0.062234 | 4.489 | 43.66 | 8.2 | Questionable pressure sensor data; Used pressure offset of 0.079 to recalculate 'Stream_m_Avg' -> the offset of 0.275 was measured at the new location of the probe, but we want depth at the original location , which is the metal pole in the stream (calculated 0.079 by subtracting 'Lvl_m_Avg' value at 9/8/12 13:15 from "Stream_m_Avg' at 9/8/12 13:00)
2012-11-22 16:45 | 15648 | 13.19 | 4.342 | 0.291 | 0.275 | 0.37 | 0.106 | 0.062175 | 4.42 | 43.59 | 8.22 | Questionable pressure sensor data; Used pressure offset of 0.079 to recalculate 'Stream_m_Avg' -> the offset of 0.275 was measured at the new location of the probe, but we want depth at the original location , which is the metal pole in the stream (calculated 0.079 by subtracting 'Lvl_m_Avg' value at 9/8/12 13:15 from "Stream_m_Avg' at 9/8/12 13:00)
2012-11-22 17:00 | 15649 | 12.97 | 4.267 | 0.302 | 0.275 | 0.381 | 0.106 | 0.062074 | 4.344 | 43.73 | 8.22 | Questionable pressure sensor data; Used pressure offset of 0.079 to recalculate 'Stream_m_Avg' -> the offset of 0.275 was measured at the new location of the probe, but we want depth at the original location , which is the metal pole in the stream (calculated 0.079 by subtracting 'Lvl_m_Avg' value at 9/8/12 13:15 from "Stream_m_Avg' at 9/8/12 13:00)
2012-11-22 17:15 | 15650 | 12.86 | 4.192 | 0.311 | 0.275 | 0.39 | 0.106 | 0.061954 | 4.271 | 43.8 | 8.24 | Questionable pressure sensor data; Used pressure offset of 0.079 to recalculate 'Stream_m_Avg' -> the offset of 0.275 was measured at the new location of the probe, but we want depth at the original location , which is the metal pole in the stream (calculated 0.079 by subtracting 'Lvl_m_Avg' value at 9/8/12 13:15 from "Stream_m_Avg' at 9/8/12 13:00)
2012-11-22 17:30 | 15651 | 12.76 | 4.122 | 0.315 | 0.275 | 0.394 | 0.106 | 0.061816 | 4.207 | 43.8 | 8.24 | Questionable pressure sensor data; Used pressure offset of 0.079 to recalculate 'Stream_m_Avg' -> the offset of 0.275 was measured at the new location of the probe, but we want depth at the original location , which is the metal pole in the stream (calculated 0.079 by subtracting 'Lvl_m_Avg' value at 9/8/12 13:15 from "Stream_m_Avg' at 9/8/12 13:00)
2012-11-22 17:45 | 15652 | 12.72 | 4.058 | 0.32 | 0.275 | 0.399 | 0.106 | 0.061664 | 4.135 | 43.93 | 8.26 | Questionable pressure sensor data; Used pressure offset of 0.079 to recalculate 'Stream_m_Avg' -> the offset of 0.275 was measured at the new location of the probe, but we want depth at the original location , which is the metal pole in the stream (calculated 0.079 by subtracting 'Lvl_m_Avg' value at 9/8/12 13:15 from "Stream_m_Avg' at 9/8/12 13:00)
2012-11-22 18:00 | 15653 | 12.7 | 3.997 | 0.328 | 0.275 | 0.407 | 0.106 | 0.061529 | 4.075 | 43.93 | 8.27 | Questionable pressure sensor data; Used pressure offset of 0.079 to recalculate 'Stream_m_Avg' -> the offset of 0.275 was measured at the new location of the probe, but we want depth at the original location , which is the metal pole in the stream (calculated 0.079 by subtracting 'Lvl_m_Avg' value at 9/8/12 13:15 from "Stream_m_Avg' at 9/8/12 13:00)
2012-11-22 18:15 | 15654 | 12.68 | 3.939 | 0.335 | 0.275 | 0.414 | 0.106 | 0.061395 | 4.018 | 44 | 8.27 | Questionable pressure sensor data; Used pressure offset of 0.079 to recalculate 'Stream_m_Avg' -> the offset of 0.275 was measured at the new location of the probe, but we want depth at the original location , which is the metal pole in the stream (calculated 0.079 by subtracting 'Lvl_m_Avg' value at 9/8/12 13:15 from "Stream_m_Avg' at 9/8/12 13:00)
2012-11-22 18:30 | 15655 | 12.66 | 3.884 | 0.346 | 0.275 | 0.425 | 0.106 | 0.06127 | 3.958 | 44.1 | 8.29 | Questionable pressure sensor data; Used pressure offset of 0.079 to recalculate 'Stream_m_Avg' -> the offset of 0.275 was measured at the new location of the probe, but we want depth at the original location , which is the metal pole in the stream (calculated 0.079 by subtracting 'Lvl_m_Avg' value at 9/8/12 13:15 from "Stream_m_Avg' at 9/8/12 13:00)
2012-11-22 18:45 | 15656 | 12.65 | 3.832 | 0.344 | 0.275 | 0.423 | 0.106 | 0.061145 | 3.911 | 44.07 | 8.27 | Questionable pressure sensor data; Used pressure offset of 0.079 to recalculate 'Stream_m_Avg' -> the offset of 0.275 was measured at the new location of the probe, but we want depth at the original location , which is the metal pole in the stream (calculated 0.079 by subtracting 'Lvl_m_Avg' value at 9/8/12 13:15 from "Stream_m_Avg' at 9/8/12 13:00)
2012-11-22 19:00 | 15657 | 12.63 | 3.785 | 0.349 | 0.275 | 0.428 | 0.106 | 0.060994 | 3.859 | 44.24 | 8.31 | Questionable pressure sensor data; Used pressure offset of 0.079 to recalculate 'Stream_m_Avg' -> the offset of 0.275 was measured at the new location of the probe, but we want depth at the original location , which is the metal pole in the stream (calculated 0.079 by subtracting 'Lvl_m_Avg' value at 9/8/12 13:15 from "Stream_m_Avg' at 9/8/12 13:00)
2012-11-22 19:15 | 15658 | 12.62 | 3.741 | 0.352 | 0.275 | 0.431 | 0.106 | 0.060808 | 3.817 | 44.21 | 8.35 | Questionable pressure sensor data; Used pressure offset of 0.079 to recalculate 'Stream_m_Avg' -> the offset of 0.275 was measured at the new location of the probe, but we want depth at the original location , which is the metal pole in the stream (calculated 0.079 by subtracting 'Lvl_m_Avg' value at 9/8/12 13:15 from "Stream_m_Avg' at 9/8/12 13:00)
2012-11-22 19:30 | 15659 | 12.61 | 3.7 | 0.351 | 0.275 | 0.43 | 0.105 | 0.060625 | 3.776 | 44.14 | 8.3 | Questionable pressure sensor data; Used pressure offset of 0.079 to recalculate 'Stream_m_Avg' -> the offset of 0.275 was measured at the new location of the probe, but we want depth at the original location , which is the metal pole in the stream (calculated 0.079 by subtracting 'Lvl_m_Avg' value at 9/8/12 13:15 from "Stream_m_Avg' at 9/8/12 13:00)
2012-11-22 19:45 | 15660 | 12.59 | 3.656 | 0.354 | 0.275 | 0.433 | 0.105 | 0.060442 | 3.734 | 44.21 | 8.31 | Questionable pressure sensor data; Used pressure offset of 0.079 to recalculate 'Stream_m_Avg' -> the offset of 0.275 was measured at the new location of the probe, but we want depth at the original location , which is the metal pole in the stream (calculated 0.079 by subtracting 'Lvl_m_Avg' value at 9/8/12 13:15 from "Stream_m_Avg' at 9/8/12 13:00)
2012-11-22 20:00 | 15661 | 12.59 | 3.612 | 0.352 | 0.275 | 0.431 | 0.105 | 0.060239 | 3.691 | 44.32 | 8.33 | Questionable pressure sensor data; Used pressure offset of 0.079 to recalculate 'Stream_m_Avg' -> the offset of 0.275 was measured at the new location of the probe, but we want depth at the original location , which is the metal pole in the stream (calculated 0.079 by subtracting 'Lvl_m_Avg' value at 9/8/12 13:15 from "Stream_m_Avg' at 9/8/12 13:00)
2012-11-22 20:15 | 15662 | 12.58 | 3.57 | 0.353 | 0.275 | 0.432 | 0.105 | 0.06006 | 3.645 | 44.28 | 8.34 | Questionable pressure sensor data; Used pressure offset of 0.079 to recalculate 'Stream_m_Avg' -> the offset of 0.275 was measured at the new location of the probe, but we want depth at the original location , which is the metal pole in the stream (calculated 0.079 by subtracting 'Lvl_m_Avg' value at 9/8/12 13:15 from "Stream_m_Avg' at 9/8/12 13:00)
2012-11-22 20:30 | 15663 | 12.57 | 3.527 | 0.348 | 0.275 | 0.427 | 0.105 | 0.059865 | 3.605 | 44.42 | 8.34 | Questionable pressure sensor data; Used pressure offset of 0.079 to recalculate 'Stream_m_Avg' -> the offset of 0.275 was measured at the new location of the probe, but we want depth at the original location , which is the metal pole in the stream (calculated 0.079 by subtracting 'Lvl_m_Avg' value at 9/8/12 13:15 from "Stream_m_Avg' at 9/8/12 13:00)
2012-11-22 20:45 | 15664 | 12.55 | 3.483 | 0.345 | 0.275 | 0.424 | 0.105 | 0.0597 | 3.562 | 44.42 | 8.35 | Questionable pressure sensor data; Used pressure offset of 0.079 to recalculate 'Stream_m_Avg' -> the offset of 0.275 was measured at the new location of the probe, but we want depth at the original location , which is the metal pole in the stream (calculated 0.079 by subtracting 'Lvl_m_Avg' value at 9/8/12 13:15 from "Stream_m_Avg' at 9/8/12 13:00)
2012-11-22 21:00 | 15665 | 12.55 | 3.44 | 0.344 | 0.275 | 0.423 | 0.104 | 0.059521 | 3.519 | 44.42 | 8.36 | Questionable pressure sensor data; Used pressure offset of 0.079 to recalculate 'Stream_m_Avg' -> the offset of 0.275 was measured at the new location of the probe, but we want depth at the original location , which is the metal pole in the stream (calculated 0.079 by subtracting 'Lvl_m_Avg' value at 9/8/12 13:15 from "Stream_m_Avg' at 9/8/12 13:00)
2012-11-22 21:15 | 15666 | 12.55 | 3.4 | 0.341 | 0.275 | 0.42 | 0.104 | 0.059387 | 3.477 | 44.55 | 8.37 | Questionable pressure sensor data; Used pressure offset of 0.079 to recalculate 'Stream_m_Avg' -> the offset of 0.275 was measured at the new location of the probe, but we want depth at the original location , which is the metal pole in the stream (calculated 0.079 by subtracting 'Lvl_m_Avg' value at 9/8/12 13:15 from "Stream_m_Avg' at 9/8/12 13:00)
2012-11-22 21:30 | 15667 | 12.54 | 3.363 | 0.338 | 0.275 | 0.417 | 0.104 | 0.059267 | 3.437 | 44.62 | 8.39 | Questionable pressure sensor data; Used pressure offset of 0.079 to recalculate 'Stream_m_Avg' -> the offset of 0.275 was measured at the new location of the probe, but we want depth at the original location , which is the metal pole in the stream (calculated 0.079 by subtracting 'Lvl_m_Avg' value at 9/8/12 13:15 from "Stream_m_Avg' at 9/8/12 13:00)
2012-11-22 21:45 | 15668 | 12.53 | 3.325 | 0.338 | 0.275 | 0.417 | 0.104 | 0.059131 | 3.397 | 44.69 | 8.4 | Questionable pressure sensor data; Used pressure offset of 0.079 to recalculate 'Stream_m_Avg' -> the offset of 0.275 was measured at the new location of the probe, but we want depth at the original location , which is the metal pole in the stream (calculated 0.079 by subtracting 'Lvl_m_Avg' value at 9/8/12 13:15 from "Stream_m_Avg' at 9/8/12 13:00)
2012-11-22 22:00 | 15669 | 12.53 | 3.289 | 0.336 | 0.275 | 0.415 | 0.104 | 0.059024 | 3.359 | 44.72 | 8.41 | Questionable pressure sensor data; Used pressure offset of 0.079 to recalculate 'Stream_m_Avg' -> the offset of 0.275 was measured at the new location of the probe, but we want depth at the original location , which is the metal pole in the stream (calculated 0.079 by subtracting 'Lvl_m_Avg' value at 9/8/12 13:15 from "Stream_m_Avg' at 9/8/12 13:00)
2012-11-22 22:15 | 15670 | 12.51 | 3.254 | 0.328 | 0.275 | 0.407 | 0.104 | 0.058908 | 3.327 | 44.76 | 8.42 | Questionable pressure sensor data; Used pressure offset of 0.079 to recalculate 'Stream_m_Avg' -> the offset of 0.275 was measured at the new location of the probe, but we want depth at the original location , which is the metal pole in the stream (calculated 0.079 by subtracting 'Lvl_m_Avg' value at 9/8/12 13:15 from "Stream_m_Avg' at 9/8/12 13:00)
2012-11-22 22:30 | 15671 | 12.5 | 3.222 | 0.322 | 0.275 | 0.401 | 0.104 | 0.058799 | 3.292 | 44.76 | 8.42 | Questionable pressure sensor data; Used pressure offset of 0.079 to recalculate 'Stream_m_Avg' -> the offset of 0.275 was measured at the new location of the probe, but we want depth at the original location , which is the metal pole in the stream (calculated 0.079 by subtracting 'Lvl_m_Avg' value at 9/8/12 13:15 from "Stream_m_Avg' at 9/8/12 13:00)
2012-11-22 22:45 | 15672 | 12.51 | 3.19 | 0.318 | 0.275 | 0.397 | 0.104 | 0.058734 | 3.262 | 44.82 | 8.43 | Questionable pressure sensor data; Used pressure offset of 0.079 to recalculate 'Stream_m_Avg' -> the offset of 0.275 was measured at the new location of the probe, but we want depth at the original location , which is the metal pole in the stream (calculated 0.079 by subtracting 'Lvl_m_Avg' value at 9/8/12 13:15 from "Stream_m_Avg' at 9/8/12 13:00)
2012-11-22 23:00 | 15673 | 12.5 | 3.158 | 0.313 | 0.275 | 0.392 | 0.104 | 0.058628 | 3.229 | 44.82 | 8.44 | Questionable pressure sensor data; Used pressure offset of 0.079 to recalculate 'Stream_m_Avg' -> the offset of 0.275 was measured at the new location of the probe, but we want depth at the original location , which is the metal pole in the stream (calculated 0.079 by subtracting 'Lvl_m_Avg' value at 9/8/12 13:15 from "Stream_m_Avg' at 9/8/12 13:00)
2012-11-22 23:15 | 15674 | 12.49 | 3.126 | 0.313 | 0.275 | 0.392 | 0.104 | 0.058578 | 3.195 | 44.82 | 8.45 | Questionable pressure sensor data; Used pressure offset of 0.079 to recalculate 'Stream_m_Avg' -> the offset of 0.275 was measured at the new location of the probe, but we want depth at the original location , which is the metal pole in the stream (calculated 0.079 by subtracting 'Lvl_m_Avg' value at 9/8/12 13:15 from "Stream_m_Avg' at 9/8/12 13:00)
2012-11-22 23:30 | 15675 | 12.48 | 3.094 | 0.311 | 0.275 | 0.39 | 0.104 | 0.058546 | 3.166 | 44.89 | 8.44 | Questionable pressure sensor data; Used pressure offset of 0.079 to recalculate 'Stream_m_Avg' -> the offset of 0.275 was measured at the new location of the probe, but we want depth at the original location , which is the metal pole in the stream (calculated 0.079 by subtracting 'Lvl_m_Avg' value at 9/8/12 13:15 from "Stream_m_Avg' at 9/8/12 13:00)
2012-11-22 23:45 | 15676 | 12.48 | 3.062 | 0.308 | 0.275 | 0.387 | 0.104 | 0.058498 | 3.136 | 44.89 | 8.45 | Questionable pressure sensor data; Used pressure offset of 0.079 to recalculate 'Stream_m_Avg' -> the offset of 0.275 was measured at the new location of the probe, but we want depth at the original location , which is the metal pole in the stream (calculated 0.079 by subtracting 'Lvl_m_Avg' value at 9/8/12 13:15 from "Stream_m_Avg' at 9/8/12 13:00)
2012-11-23 | 15677 | 12.47 | 3.033 | 0.303 | 0.275 | 0.382 | 0.104 | 0.058477 | 3.104 | 44.96 | 8.46 | Questionable pressure sensor data; Used pressure offset of 0.079 to recalculate 'Stream_m_Avg' -> the offset of 0.275 was measured at the new location of the probe, but we want depth at the original location , which is the metal pole in the stream (calculated 0.079 by subtracting 'Lvl_m_Avg' value at 9/8/12 13:15 from "Stream_m_Avg' at 9/8/12 13:00)
2012-11-23 00:15 | 15678 | 12.47 | 3.004 | 0.298 | 0.275 | 0.377 | 0.104 | 0.058492 | 3.079 | 44.96 | 8.46 | Questionable pressure sensor data; Used pressure offset of 0.079 to recalculate 'Stream_m_Avg' -> the offset of 0.275 was measured at the new location of the probe, but we want depth at the original location , which is the metal pole in the stream (calculated 0.079 by subtracting 'Lvl_m_Avg' value at 9/8/12 13:15 from "Stream_m_Avg' at 9/8/12 13:00)
2012-11-23 00:30 | 15679 | 12.46 | 2.976 | 0.299 | 0.275 | 0.378 | 0.104 | 0.058478 | 3.048 | 44.96 | 8.46 | Questionable pressure sensor data; Used pressure offset of 0.079 to recalculate 'Stream_m_Avg' -> the offset of 0.275 was measured at the new location of the probe, but we want depth at the original location , which is the metal pole in the stream (calculated 0.079 by subtracting 'Lvl_m_Avg' value at 9/8/12 13:15 from "Stream_m_Avg' at 9/8/12 13:00)
2012-11-23 00:45 | 15680 | 12.44 | 2.948 | 0.297 | 0.275 | 0.376 | 0.104 | 0.058473 | 3.025 | 45.03 | 8.47 | Questionable pressure sensor data; Used pressure offset of 0.079 to recalculate 'Stream_m_Avg' -> the offset of 0.275 was measured at the new location of the probe, but we want depth at the original location , which is the metal pole in the stream (calculated 0.079 by subtracting 'Lvl_m_Avg' value at 9/8/12 13:15 from "Stream_m_Avg' at 9/8/12 13:00)
2012-11-23 01:00 | 15681 | 12.44 | 2.919 | 0.287 | 0.275 | 0.366 | 0.104 | 0.058438 | 2.988 | 45.03 | 8.47 | Questionable pressure sensor data; Used pressure offset of 0.079 to recalculate 'Stream_m_Avg' -> the offset of 0.275 was measured at the new location of the probe, but we want depth at the original location , which is the metal pole in the stream (calculated 0.079 by subtracting 'Lvl_m_Avg' value at 9/8/12 13:15 from "Stream_m_Avg' at 9/8/12 13:00)
2012-11-23 01:15 | 15682 | 12.44 | 2.892 | 0.283 | 0.275 | 0.362 | 0.105 | 0.058453 | 2.965 | 45.03 | 8.47 | Questionable pressure sensor data; Used pressure offset of 0.079 to recalculate 'Stream_m_Avg' -> the offset of 0.275 was measured at the new location of the probe, but we want depth at the original location , which is the metal pole in the stream (calculated 0.079 by subtracting 'Lvl_m_Avg' value at 9/8/12 13:15 from "Stream_m_Avg' at 9/8/12 13:00)
2012-11-23 01:30 | 15683 | 12.43 | 2.869 | 0.283 | 0.275 | 0.362 | 0.105 | 0.058441 | 2.938 | 44.96 | 8.46 | Questionable pressure sensor data; Used pressure offset of 0.079 to recalculate 'Stream_m_Avg' -> the offset of 0.275 was measured at the new location of the probe, but we want depth at the original location , which is the metal pole in the stream (calculated 0.079 by subtracting 'Lvl_m_Avg' value at 9/8/12 13:15 from "Stream_m_Avg' at 9/8/12 13:00)
2012-11-23 01:45 | 15684 | 12.43 | 2.846 | 0.279 | 0.275 | 0.358 | 0.105 | 0.058448 | 2.917 | 44.96 | 8.47 | Questionable pressure sensor data; Used pressure offset of 0.079 to recalculate 'Stream_m_Avg' -> the offset of 0.275 was measured at the new location of the probe, but we want depth at the original location , which is the metal pole in the stream (calculated 0.079 by subtracting 'Lvl_m_Avg' value at 9/8/12 13:15 from "Stream_m_Avg' at 9/8/12 13:00)
2012-11-23 02:00 | 15685 | 12.42 | 2.823 | 0.277 | 0.275 | 0.356 | 0.105 | 0.058459 | 2.895 | 44.89 | 8.46 | Questionable pressure sensor data; Used pressure offset of 0.079 to recalculate 'Stream_m_Avg' -> the offset of 0.275 was measured at the new location of the probe, but we want depth at the original location , which is the metal pole in the stream (calculated 0.079 by subtracting 'Lvl_m_Avg' value at 9/8/12 13:15 from "Stream_m_Avg' at 9/8/12 13:00)
2012-11-23 02:15 | 15686 | 12.42 | 2.798 | 0.276 | 0.275 | 0.355 | 0.105 | 0.058503 | 2.866 | 44.89 | 8.45 | Questionable pressure sensor data; Used pressure offset of 0.079 to recalculate 'Stream_m_Avg' -> the offset of 0.275 was measured at the new location of the probe, but we want depth at the original location , which is the metal pole in the stream (calculated 0.079 by subtracting 'Lvl_m_Avg' value at 9/8/12 13:15 from "Stream_m_Avg' at 9/8/12 13:00)
2012-11-23 02:30 | 15687 | 12.41 | 2.774 | 0.274 | 0.275 | 0.353 | 0.105 | 0.058537 | 2.843 | 44.96 | 8.46 | Questionable pressure sensor data; Used pressure offset of 0.079 to recalculate 'Stream_m_Avg' -> the offset of 0.275 was measured at the new location of the probe, but we want depth at the original location , which is the metal pole in the stream (calculated 0.079 by subtracting 'Lvl_m_Avg' value at 9/8/12 13:15 from "Stream_m_Avg' at 9/8/12 13:00)
2012-11-23 02:45 | 15688 | 12.39 | 2.753 | 0.266 | 0.275 | 0.345 | 0.105 | 0.058572 | 2.822 | 45.03 | 8.47 | Questionable pressure sensor data; Used pressure offset of 0.079 to recalculate 'Stream_m_Avg' -> the offset of 0.275 was measured at the new location of the probe, but we want depth at the original location , which is the metal pole in the stream (calculated 0.079 by subtracting 'Lvl_m_Avg' value at 9/8/12 13:15 from "Stream_m_Avg' at 9/8/12 13:00)
2012-11-23 03:00 | 15689 | 12.39 | 2.734 | 0.261 | 0.275 | 0.34 | 0.105 | 0.058614 | 2.807 | 45.03 | 8.47 | Questionable pressure sensor data; Used pressure offset of 0.079 to recalculate 'Stream_m_Avg' -> the offset of 0.275 was measured at the new location of the probe, but we want depth at the original location , which is the metal pole in the stream (calculated 0.079 by subtracting 'Lvl_m_Avg' value at 9/8/12 13:15 from "Stream_m_Avg' at 9/8/12 13:00)
2012-11-23 03:15 | 15690 | 12.38 | 2.716 | 0.259 | 0.275 | 0.338 | 0.106 | 0.058674 | 2.783 | 45.09 | 8.48 | Questionable pressure sensor data; Used pressure offset of 0.079 to recalculate 'Stream_m_Avg' -> the offset of 0.275 was measured at the new location of the probe, but we want depth at the original location , which is the metal pole in the stream (calculated 0.079 by subtracting 'Lvl_m_Avg' value at 9/8/12 13:15 from "Stream_m_Avg' at 9/8/12 13:00)
2012-11-23 03:30 | 15691 | 12.37 | 2.703 | 0.254 | 0.275 | 0.333 | 0.106 | 0.058742 | 2.773 | 45.09 | 8.49 | Questionable pressure sensor data; Used pressure offset of 0.079 to recalculate 'Stream_m_Avg' -> the offset of 0.275 was measured at the new location of the probe, but we want depth at the original location , which is the metal pole in the stream (calculated 0.079 by subtracting 'Lvl_m_Avg' value at 9/8/12 13:15 from "Stream_m_Avg' at 9/8/12 13:00)
2012-11-23 03:45 | 15692 | 12.37 | 2.689 | 0.25 | 0.275 | 0.329 | 0.106 | 0.058795 | 2.758 | 45.09 | 8.48 | Questionable pressure sensor data; Used pressure offset of 0.079 to recalculate 'Stream_m_Avg' -> the offset of 0.275 was measured at the new location of the probe, but we want depth at the original location , which is the metal pole in the stream (calculated 0.079 by subtracting 'Lvl_m_Avg' value at 9/8/12 13:15 from "Stream_m_Avg' at 9/8/12 13:00)
2012-11-23 04:00 | 15693 | 12.35 | 2.674 | 0.243 | 0.275 | 0.322 | 0.106 | 0.058821 | 2.744 | 44.42 | 8.45 | Questionable pressure sensor data; Used pressure offset of 0.079 to recalculate 'Stream_m_Avg' -> the offset of 0.275 was measured at the new location of the probe, but we want depth at the original location , which is the metal pole in the stream (calculated 0.079 by subtracting 'Lvl_m_Avg' value at 9/8/12 13:15 from "Stream_m_Avg' at 9/8/12 13:00)
2012-11-23 04:15 | 15694 | 12.35 | 2.657 | 0.238 | 0.275 | 0.317 | 0.106 | 0.058877 | 2.724 | 45.16 | 8.47 | Questionable pressure sensor data; Used pressure offset of 0.079 to recalculate 'Stream_m_Avg' -> the offset of 0.275 was measured at the new location of the probe, but we want depth at the original location , which is the metal pole in the stream (calculated 0.079 by subtracting 'Lvl_m_Avg' value at 9/8/12 13:15 from "Stream_m_Avg' at 9/8/12 13:00)
2012-11-23 04:30 | 15695 | 12.34 | 2.638 | 0.235 | 0.275 | 0.314 | 0.106 | 0.058914 | 2.703 | 45.16 | 8.5 | Questionable pressure sensor data; Used pressure offset of 0.079 to recalculate 'Stream_m_Avg' -> the offset of 0.275 was measured at the new location of the probe, but we want depth at the original location , which is the metal pole in the stream (calculated 0.079 by subtracting 'Lvl_m_Avg' value at 9/8/12 13:15 from "Stream_m_Avg' at 9/8/12 13:00)
2012-11-23 04:45 | 15696 | 12.33 | 2.619 | 0.23 | 0.275 | 0.309 | 0.106 | 0.058942 | 2.688 | 45.23 | 8.5 | Questionable pressure sensor data; Used pressure offset of 0.079 to recalculate 'Stream_m_Avg' -> the offset of 0.275 was measured at the new location of the probe, but we want depth at the original location , which is the metal pole in the stream (calculated 0.079 by subtracting 'Lvl_m_Avg' value at 9/8/12 13:15 from "Stream_m_Avg' at 9/8/12 13:00)
2012-11-23 05:00 | 15697 | 12.32 | 2.602 | 0.228 | 0.275 | 0.307 | 0.107 | 0.058963 | 2.666 | 45.16 | 8.5 | Questionable pressure sensor data; Used pressure offset of 0.079 to recalculate 'Stream_m_Avg' -> the offset of 0.275 was measured at the new location of the probe, but we want depth at the original location , which is the metal pole in the stream (calculated 0.079 by subtracting 'Lvl_m_Avg' value at 9/8/12 13:15 from "Stream_m_Avg' at 9/8/12 13:00)
2012-11-23 05:15 | 15698 | 12.31 | 2.587 | 0.221 | 0.275 | 0.3 | 0.107 | 0.058994 | 2.659 | 45.16 | 8.5 | Questionable pressure sensor data; Used pressure offset of 0.079 to recalculate 'Stream_m_Avg' -> the offset of 0.275 was measured at the new location of the probe, but we want depth at the original location , which is the metal pole in the stream (calculated 0.079 by subtracting 'Lvl_m_Avg' value at 9/8/12 13:15 from "Stream_m_Avg' at 9/8/12 13:00)
2012-11-23 05:30 | 15699 | 12.31 | 2.582 | 0.215 | 0.275 | 0.294 | 0.107 | 0.059025 | 2.651 | 45.16 | 8.5 | Questionable pressure sensor data; Used pressure offset of 0.079 to recalculate 'Stream_m_Avg' -> the offset of 0.275 was measured at the new location of the probe, but we want depth at the original location , which is the metal pole in the stream (calculated 0.079 by subtracting 'Lvl_m_Avg' value at 9/8/12 13:15 from "Stream_m_Avg' at 9/8/12 13:00)
2012-11-23 05:45 | 15700 | 12.3 | 2.584 | 0.212 | 0.275 | 0.291 | 0.107 | 0.059065 | 2.654 | 45.23 | 8.5 | Questionable pressure sensor data; Used pressure offset of 0.079 to recalculate 'Stream_m_Avg' -> the offset of 0.275 was measured at the new location of the probe, but we want depth at the original location , which is the metal pole in the stream (calculated 0.079 by subtracting 'Lvl_m_Avg' value at 9/8/12 13:15 from "Stream_m_Avg' at 9/8/12 13:00)
2012-11-23 06:00 | 15701 | 12.28 | 2.589 | 0.207 | 0.275 | 0.286 | 0.107 | 0.059111 | 2.657 | 45.16 | 8.51 | Questionable pressure sensor data; Used pressure offset of 0.079 to recalculate 'Stream_m_Avg' -> the offset of 0.275 was measured at the new location of the probe, but we want depth at the original location , which is the metal pole in the stream (calculated 0.079 by subtracting 'Lvl_m_Avg' value at 9/8/12 13:15 from "Stream_m_Avg' at 9/8/12 13:00)
2012-11-23 06:15 | 15702 | 12.29 | 2.591 | 0.204 | 0.275 | 0.283 | 0.107 | 0.059142 | 2.658 | 45.09 | 8.5 | Questionable pressure sensor data; Used pressure offset of 0.079 to recalculate 'Stream_m_Avg' -> the offset of 0.275 was measured at the new location of the probe, but we want depth at the original location , which is the metal pole in the stream (calculated 0.079 by subtracting 'Lvl_m_Avg' value at 9/8/12 13:15 from "Stream_m_Avg' at 9/8/12 13:00)
2012-11-23 06:30 | 15703 | 12.26 | 2.59 | 0.198 | 0.275 | 0.277 | 0.107 | 0.059166 | 2.661 | 45.16 | 8.49 | Questionable pressure sensor data; Used pressure offset of 0.079 to recalculate 'Stream_m_Avg' -> the offset of 0.275 was measured at the new location of the probe, but we want depth at the original location , which is the metal pole in the stream (calculated 0.079 by subtracting 'Lvl_m_Avg' value at 9/8/12 13:15 from "Stream_m_Avg' at 9/8/12 13:00)
2012-11-23 06:45 | 15704 | 12.27 | 2.587 | 0.194 | 0.275 | 0.273 | 0.107 | 0.059199 | 2.654 | 45.09 | 8.5 | Questionable pressure sensor data; Used pressure offset of 0.079 to recalculate 'Stream_m_Avg' -> the offset of 0.275 was measured at the new location of the probe, but we want depth at the original location , which is the metal pole in the stream (calculated 0.079 by subtracting 'Lvl_m_Avg' value at 9/8/12 13:15 from "Stream_m_Avg' at 9/8/12 13:00)
2012-11-23 07:00 | 15705 | 12.26 | 2.582 | 0.192 | 0.275 | 0.271 | 0.107 | 0.059221 | 2.651 | 45.16 | 8.5 | Questionable pressure sensor data; Used pressure offset of 0.079 to recalculate 'Stream_m_Avg' -> the offset of 0.275 was measured at the new location of the probe, but we want depth at the original location , which is the metal pole in the stream (calculated 0.079 by subtracting 'Lvl_m_Avg' value at 9/8/12 13:15 from "Stream_m_Avg' at 9/8/12 13:00)
2012-11-23 07:15 | 15706 | 12.26 | 2.577 | 0.189 | 0.275 | 0.268 | 0.107 | 0.059255 | 2.646 | 45.16 | 8.5 | Questionable pressure sensor data; Used pressure offset of 0.079 to recalculate 'Stream_m_Avg' -> the offset of 0.275 was measured at the new location of the probe, but we want depth at the original location , which is the metal pole in the stream (calculated 0.079 by subtracting 'Lvl_m_Avg' value at 9/8/12 13:15 from "Stream_m_Avg' at 9/8/12 13:00)
2012-11-23 07:30 | 15707 | 12.26 | 2.572 | 0.185 | 0.275 | 0.264 | 0.107 | 0.059292 | 2.64 | 45.23 | 8.51 | Questionable pressure sensor data; Used pressure offset of 0.079 to recalculate 'Stream_m_Avg' -> the offset of 0.275 was measured at the new location of the probe, but we want depth at the original location , which is the metal pole in the stream (calculated 0.079 by subtracting 'Lvl_m_Avg' value at 9/8/12 13:15 from "Stream_m_Avg' at 9/8/12 13:00)
2012-11-23 07:45 | 15708 | 12.26 | 2.568 | 0.179 | 0.275 | 0.258 | 0.107 | 0.059342 | 2.64 | 45.3 | 8.51 | Questionable pressure sensor data; Used pressure offset of 0.079 to recalculate 'Stream_m_Avg' -> the offset of 0.275 was measured at the new location of the probe, but we want depth at the original location , which is the metal pole in the stream (calculated 0.079 by subtracting 'Lvl_m_Avg' value at 9/8/12 13:15 from "Stream_m_Avg' at 9/8/12 13:00)
2012-11-23 08:00 | 15709 | 12.26 | 2.568 | 0.174 | 0.275 | 0.253 | 0.107 | 0.059389 | 2.641 | 45.37 | 8.53 | Questionable pressure sensor data; Used pressure offset of 0.079 to recalculate 'Stream_m_Avg' -> the offset of 0.275 was measured at the new location of the probe, but we want depth at the original location , which is the metal pole in the stream (calculated 0.079 by subtracting 'Lvl_m_Avg' value at 9/8/12 13:15 from "Stream_m_Avg' at 9/8/12 13:00)
2012-11-23 08:15 | 15710 | 12.27 | 2.569 | 0.169 | 0.275 | 0.248 | 0.107 | 0.059423 | 2.64 | 45.37 | 8.55 | Questionable pressure sensor data; Used pressure offset of 0.079 to recalculate 'Stream_m_Avg' -> the offset of 0.275 was measured at the new location of the probe, but we want depth at the original location , which is the metal pole in the stream (calculated 0.079 by subtracting 'Lvl_m_Avg' value at 9/8/12 13:15 from "Stream_m_Avg' at 9/8/12 13:00)
2012-11-23 08:30 | 15711 | 12.27 | 2.578 | 0.166 | 0.275 | 0.245 | 0.108 | 0.059464 | 2.646 | 45.5 | 8.55 | Questionable pressure sensor data; Used pressure offset of 0.079 to recalculate 'Stream_m_Avg' -> the offset of 0.275 was measured at the new location of the probe, but we want depth at the original location , which is the metal pole in the stream (calculated 0.079 by subtracting 'Lvl_m_Avg' value at 9/8/12 13:15 from "Stream_m_Avg' at 9/8/12 13:00)
2012-11-23 08:45 | 15712 | 12.36 | 2.593 | 0.165 | 0.275 | 0.244 | 0.108 | 0.059521 | 2.665 | 45.5 | 8.56 | Questionable pressure sensor data; Used pressure offset of 0.079 to recalculate 'Stream_m_Avg' -> the offset of 0.275 was measured at the new location of the probe, but we want depth at the original location , which is the metal pole in the stream (calculated 0.079 by subtracting 'Lvl_m_Avg' value at 9/8/12 13:15 from "Stream_m_Avg' at 9/8/12 13:00)
2012-11-23 09:00 | 15713 | 12.52 | 2.615 | 0.158 | 0.275 | 0.237 | 0.108 | 0.059587 | 2.683 | 45.47 | 8.56 | Questionable pressure sensor data; Used pressure offset of 0.079 to recalculate 'Stream_m_Avg' -> the offset of 0.275 was measured at the new location of the probe, but we want depth at the original location , which is the metal pole in the stream (calculated 0.079 by subtracting 'Lvl_m_Avg' value at 9/8/12 13:15 from "Stream_m_Avg' at 9/8/12 13:00)
2012-11-23 09:15 | 15714 | 12.68 | 2.639 | 0.15 | 0.275 | 0.229 | 0.108 | 0.059644 | 2.709 | 45.5 | 8.56 | Questionable pressure sensor data; Used pressure offset of 0.079 to recalculate 'Stream_m_Avg' -> the offset of 0.275 was measured at the new location of the probe, but we want depth at the original location , which is the metal pole in the stream (calculated 0.079 by subtracting 'Lvl_m_Avg' value at 9/8/12 13:15 from "Stream_m_Avg' at 9/8/12 13:00)
2012-11-23 09:30 | 15715 | 12.91 | 2.668 | 0.144 | 0.275 | 0.223 | 0.108 | 0.059703 | 2.738 | 45.5 | 8.56 | Questionable pressure sensor data; Used pressure offset of 0.079 to recalculate 'Stream_m_Avg' -> the offset of 0.275 was measured at the new location of the probe, but we want depth at the original location , which is the metal pole in the stream (calculated 0.079 by subtracting 'Lvl_m_Avg' value at 9/8/12 13:15 from "Stream_m_Avg' at 9/8/12 13:00)
2012-11-23 09:45 | 15716 | 13.36 | 2.709 | 0.137 | 0.275 | 0.216 | 0.108 | 0.059777 | 2.779 | 45.64 | 8.57 | Questionable pressure sensor data; Used pressure offset of 0.079 to recalculate 'Stream_m_Avg' -> the offset of 0.275 was measured at the new location of the probe, but we want depth at the original location , which is the metal pole in the stream (calculated 0.079 by subtracting 'Lvl_m_Avg' value at 9/8/12 13:15 from "Stream_m_Avg' at 9/8/12 13:00)
2012-11-23 10:00 | 15717 | 13.72 | 2.753 | 0.126 | 0.275 | 0.205 | 0.108 | 0.059866 | 2.824 | 45.37 | 8.56 | Questionable pressure sensor data; Used pressure offset of 0.079 to recalculate 'Stream_m_Avg' -> the offset of 0.275 was measured at the new location of the probe, but we want depth at the original location , which is the metal pole in the stream (calculated 0.079 by subtracting 'Lvl_m_Avg' value at 9/8/12 13:15 from "Stream_m_Avg' at 9/8/12 13:00)
2012-11-23 10:15 | 15718 | 13.76 | 2.799 | 0.116 | 0.275 | 0.195 | 0.108 | 0.059968 | 2.87 | 45.43 | 8.54 | Questionable pressure sensor data; Used pressure offset of 0.079 to recalculate 'Stream_m_Avg' -> the offset of 0.275 was measured at the new location of the probe, but we want depth at the original location , which is the metal pole in the stream (calculated 0.079 by subtracting 'Lvl_m_Avg' value at 9/8/12 13:15 from "Stream_m_Avg' at 9/8/12 13:00)
2012-11-23 10:30 | 15719 | 13.73 | 2.851 | 0.106 | 0.275 | 0.185 | 0.108 | 0.060086 | 2.925 | 45.37 | 8.54 | Questionable pressure sensor data; Used pressure offset of 0.079 to recalculate 'Stream_m_Avg' -> the offset of 0.275 was measured at the new location of the probe, but we want depth at the original location , which is the metal pole in the stream (calculated 0.079 by subtracting 'Lvl_m_Avg' value at 9/8/12 13:15 from "Stream_m_Avg' at 9/8/12 13:00)
2012-11-23 10:45 | 15720 | 13.72 | 2.906 | 0.099 | 0.275 | 0.178 | 0.108 | 0.060223 | 2.988 | 45.29 | 8.54 | Questionable pressure sensor data; Used pressure offset of 0.079 to recalculate 'Stream_m_Avg' -> the offset of 0.275 was measured at the new location of the probe, but we want depth at the original location , which is the metal pole in the stream (calculated 0.079 by subtracting 'Lvl_m_Avg' value at 9/8/12 13:15 from "Stream_m_Avg' at 9/8/12 13:00)
2012-11-23 11:00 | 15721 | 13.7 | 2.958 | 0.092 | 0.275 | 0.171 | 0.108 | 0.060355 | 3.034 | 45.36 | 8.54 | Questionable pressure sensor data; Used pressure offset of 0.079 to recalculate 'Stream_m_Avg' -> the offset of 0.275 was measured at the new location of the probe, but we want depth at the original location , which is the metal pole in the stream (calculated 0.079 by subtracting 'Lvl_m_Avg' value at 9/8/12 13:15 from "Stream_m_Avg' at 9/8/12 13:00)
2012-11-23 11:15 | 15722 | 13.69 | 3.021 | 0.086 | 0.275 | 0.165 | 0.108 | 0.060503 | 3.101 | 45.22 | 8.52 | Questionable pressure sensor data; Used pressure offset of 0.079 to recalculate 'Stream_m_Avg' -> the offset of 0.275 was measured at the new location of the probe, but we want depth at the original location , which is the metal pole in the stream (calculated 0.079 by subtracting 'Lvl_m_Avg' value at 9/8/12 13:15 from "Stream_m_Avg' at 9/8/12 13:00)
2012-11-23 11:30 | 15723 | 13.68 | 3.083 | 0.084 | 0.275 | 0.163 | 0.108 | 0.060644 | 3.158 | 45.15 | 8.5 | Questionable pressure sensor data; Used pressure offset of 0.079 to recalculate 'Stream_m_Avg' -> the offset of 0.275 was measured at the new location of the probe, but we want depth at the original location , which is the metal pole in the stream (calculated 0.079 by subtracting 'Lvl_m_Avg' value at 9/8/12 13:15 from "Stream_m_Avg' at 9/8/12 13:00)
2012-11-23 11:45 | 15724 | 13.67 | 3.151 | 0.07 | 0.275 | 0.149 | 0.108 | 0.060802 | 3.23 | 45.01 | 8.48 | Questionable pressure sensor data; Used pressure offset of 0.079 to recalculate 'Stream_m_Avg' -> the offset of 0.275 was measured at the new location of the probe, but we want depth at the original location , which is the metal pole in the stream (calculated 0.079 by subtracting 'Lvl_m_Avg' value at 9/8/12 13:15 from "Stream_m_Avg' at 9/8/12 13:00)
2012-11-23 12:00 | 15725 | 13.67 | 3.217 | 0.054 | 0.275 | 0.133 | 0.108 | 0.060955 | 3.297 | 44.98 | 8.46 | Questionable pressure sensor data; Used pressure offset of 0.079 to recalculate 'Stream_m_Avg' -> the offset of 0.275 was measured at the new location of the probe, but we want depth at the original location , which is the metal pole in the stream (calculated 0.079 by subtracting 'Lvl_m_Avg' value at 9/8/12 13:15 from "Stream_m_Avg' at 9/8/12 13:00)
2012-11-23 12:15 | 15726 | 13.66 | 3.292 | 0.043 | 0.275 | 0.122 | 0.108 | 0.061142 | 3.37 | 44.91 | 8.46 | Questionable pressure sensor data; Used pressure offset of 0.079 to recalculate 'Stream_m_Avg' -> the offset of 0.275 was measured at the new location of the probe, but we want depth at the original location , which is the metal pole in the stream (calculated 0.079 by subtracting 'Lvl_m_Avg' value at 9/8/12 13:15 from "Stream_m_Avg' at 9/8/12 13:00)
2012-11-23 12:30 | 15727 | 13.64 | 3.363 | 0.036 | 0.275 | 0.115 | 0.108 | 0.061317 | 3.443 | 44.81 | 8.44 | Questionable pressure sensor data; Used pressure offset of 0.079 to recalculate 'Stream_m_Avg' -> the offset of 0.275 was measured at the new location of the probe, but we want depth at the original location , which is the metal pole in the stream (calculated 0.079 by subtracting 'Lvl_m_Avg' value at 9/8/12 13:15 from "Stream_m_Avg' at 9/8/12 13:00)
2012-11-23 12:45 | 15728 | 13.65 | 3.427 | 0.03 | 0.275 | 0.109 | 0.108 | 0.061435 | 3.511 | 44.67 | 8.42 | Questionable pressure sensor data; Used pressure offset of 0.079 to recalculate 'Stream_m_Avg' -> the offset of 0.275 was measured at the new location of the probe, but we want depth at the original location , which is the metal pole in the stream (calculated 0.079 by subtracting 'Lvl_m_Avg' value at 9/8/12 13:15 from "Stream_m_Avg' at 9/8/12 13:00)
2012-11-23 13:00 | 15729 | 13.64 | 3.479 | 0.025 | 0.275 | 0.104 | 0.108 | 0.061507 | 3.563 | 44.61 | 8.4 | Questionable pressure sensor data; Used pressure offset of 0.079 to recalculate 'Stream_m_Avg' -> the offset of 0.275 was measured at the new location of the probe, but we want depth at the original location , which is the metal pole in the stream (calculated 0.079 by subtracting 'Lvl_m_Avg' value at 9/8/12 13:15 from "Stream_m_Avg' at 9/8/12 13:00)
2012-11-23 13:15 | 15730 | 13.63 | 3.532 | 0.02 | 0.275 | 0.099 | 0.108 | 0.061699 | 3.618 | 44.54 | 8.39 | Questionable pressure sensor data; Used pressure offset of 0.079 to recalculate 'Stream_m_Avg' -> the offset of 0.275 was measured at the new location of the probe, but we want depth at the original location , which is the metal pole in the stream (calculated 0.079 by subtracting 'Lvl_m_Avg' value at 9/8/12 13:15 from "Stream_m_Avg' at 9/8/12 13:00)
2012-11-23 13:30 | 15731 | 13.64 | 3.566 | 0.021 | 0.275 | 0.1 | 0.108 | 0.061821 | 3.648 | 44.47 | 8.38 | Questionable pressure sensor data; Used pressure offset of 0.079 to recalculate 'Stream_m_Avg' -> the offset of 0.275 was measured at the new location of the probe, but we want depth at the original location , which is the metal pole in the stream (calculated 0.079 by subtracting 'Lvl_m_Avg' value at 9/8/12 13:15 from "Stream_m_Avg' at 9/8/12 13:00)
2012-11-23 13:45 | 15732 | 13.64 | 3.592 | 0.024 | 0.275 | 0.103 | 0.108 | 0.061878 | 3.67 | 44.4 | 8.37 | Questionable pressure sensor data; Used pressure offset of 0.079 to recalculate 'Stream_m_Avg' -> the offset of 0.275 was measured at the new location of the probe, but we want depth at the original location , which is the metal pole in the stream (calculated 0.079 by subtracting 'Lvl_m_Avg' value at 9/8/12 13:15 from "Stream_m_Avg' at 9/8/12 13:00)
2012-11-23 14:00 | 15733 | 13.64 | 3.622 | 0.023 | 0.275 | 0.102 | 0.108 | 0.06193 | 3.701 | 44.4 | 8.36 | Questionable pressure sensor data; Used pressure offset of 0.079 to recalculate 'Stream_m_Avg' -> the offset of 0.275 was measured at the new location of the probe, but we want depth at the original location , which is the metal pole in the stream (calculated 0.079 by subtracting 'Lvl_m_Avg' value at 9/8/12 13:15 from "Stream_m_Avg' at 9/8/12 13:00)
2012-11-23 14:15 | 15734 | 13.64 | 3.652 | 0.021 | 0.275 | 0.1 | 0.108 | 0.061965 | 3.729 | 44.33 | 8.35 | Questionable pressure sensor data; Used pressure offset of 0.079 to recalculate 'Stream_m_Avg' -> the offset of 0.275 was measured at the new location of the probe, but we want depth at the original location , which is the metal pole in the stream (calculated 0.079 by subtracting 'Lvl_m_Avg' value at 9/8/12 13:15 from "Stream_m_Avg' at 9/8/12 13:00)
2012-11-23 14:30 | 15735 | 13.63 | 3.677 | 0.019 | 0.275 | 0.098 | 0.108 | 0.061959 | 3.756 | 44.26 | 8.34 | Questionable pressure sensor data; Used pressure offset of 0.079 to recalculate 'Stream_m_Avg' -> the offset of 0.275 was measured at the new location of the probe, but we want depth at the original location , which is the metal pole in the stream (calculated 0.079 by subtracting 'Lvl_m_Avg' value at 9/8/12 13:15 from "Stream_m_Avg' at 9/8/12 13:00)
2012-11-23 14:45 | 15736 | 13.63 | 3.701 | 0.02 | 0.275 | 0.099 | 0.108 | 0.061978 | 3.784 | 44.27 | 8.33 | Questionable pressure sensor data; Used pressure offset of 0.079 to recalculate 'Stream_m_Avg' -> the offset of 0.275 was measured at the new location of the probe, but we want depth at the original location , which is the metal pole in the stream (calculated 0.079 by subtracting 'Lvl_m_Avg' value at 9/8/12 13:15 from "Stream_m_Avg' at 9/8/12 13:00)
2012-11-23 15:00 | 15737 | 13.63 | 3.717 | 0.024 | 0.275 | 0.103 | 0.108 | 0.061963 | 3.797 | 44.2 | 8.33 | Questionable pressure sensor data; Used pressure offset of 0.079 to recalculate 'Stream_m_Avg' -> the offset of 0.275 was measured at the new location of the probe, but we want depth at the original location , which is the metal pole in the stream (calculated 0.079 by subtracting 'Lvl_m_Avg' value at 9/8/12 13:15 from "Stream_m_Avg' at 9/8/12 13:00)
2012-11-23 15:15 | 15738 | 13.63 | 3.726 | 0.027 | 0.275 | 0.106 | 0.108 | 0.061941 | 3.808 | 44.19 | 8.32 | Questionable pressure sensor data; Used pressure offset of 0.079 to recalculate 'Stream_m_Avg' -> the offset of 0.275 was measured at the new location of the probe, but we want depth at the original location , which is the metal pole in the stream (calculated 0.079 by subtracting 'Lvl_m_Avg' value at 9/8/12 13:15 from "Stream_m_Avg' at 9/8/12 13:00)
2012-11-23 15:30 | 15739 | 13.63 | 3.739 | 0.028 | 0.275 | 0.107 | 0.107 | 0.061937 | 3.818 | 44.19 | 8.32 | Questionable pressure sensor data; Used pressure offset of 0.079 to recalculate 'Stream_m_Avg' -> the offset of 0.275 was measured at the new location of the probe, but we want depth at the original location , which is the metal pole in the stream (calculated 0.079 by subtracting 'Lvl_m_Avg' value at 9/8/12 13:15 from "Stream_m_Avg' at 9/8/12 13:00)
2012-11-23 15:45 | 15740 | 13.63 | 3.748 | 0.032 | 0.275 | 0.111 | 0.107 | 0.061934 | 3.832 | 44.13 | 8.31 | Questionable pressure sensor data; Used pressure offset of 0.079 to recalculate 'Stream_m_Avg' -> the offset of 0.275 was measured at the new location of the probe, but we want depth at the original location , which is the metal pole in the stream (calculated 0.079 by subtracting 'Lvl_m_Avg' value at 9/8/12 13:15 from "Stream_m_Avg' at 9/8/12 13:00)
2012-11-23 16:00 | 15741 | 13.64 | 3.756 | 0.037 | 0.275 | 0.116 | 0.107 | 0.061869 | 3.837 | 44.12 | 8.3 | Questionable pressure sensor data; Used pressure offset of 0.079 to recalculate 'Stream_m_Avg' -> the offset of 0.275 was measured at the new location of the probe, but we want depth at the original location , which is the metal pole in the stream (calculated 0.079 by subtracting 'Lvl_m_Avg' value at 9/8/12 13:15 from "Stream_m_Avg' at 9/8/12 13:00)
2012-11-23 16:15 | 15742 | 13.63 | 3.759 | 0.048 | 0.275 | 0.127 | 0.107 | 0.061757 | 3.838 | 44.06 | 8.3 | Questionable pressure sensor data; Used pressure offset of 0.079 to recalculate 'Stream_m_Avg' -> the offset of 0.275 was measured at the new location of the probe, but we want depth at the original location , which is the metal pole in the stream (calculated 0.079 by subtracting 'Lvl_m_Avg' value at 9/8/12 13:15 from "Stream_m_Avg' at 9/8/12 13:00)
2012-11-23 16:30 | 15743 | 13.46 | 3.754 | 0.052 | 0.275 | 0.131 | 0.107 | 0.061636 | 3.831 | 44.02 | 8.29 | Questionable pressure sensor data; Used pressure offset of 0.079 to recalculate 'Stream_m_Avg' -> the offset of 0.275 was measured at the new location of the probe, but we want depth at the original location , which is the metal pole in the stream (calculated 0.079 by subtracting 'Lvl_m_Avg' value at 9/8/12 13:15 from "Stream_m_Avg' at 9/8/12 13:00)
2012-11-23 16:45 | 15744 | 13.12 | 3.742 | 0.059 | 0.275 | 0.138 | 0.107 | 0.061509 | 3.821 | 43.93 | 8.28 | Questionable pressure sensor data; Used pressure offset of 0.079 to recalculate 'Stream_m_Avg' -> the offset of 0.275 was measured at the new location of the probe, but we want depth at the original location , which is the metal pole in the stream (calculated 0.079 by subtracting 'Lvl_m_Avg' value at 9/8/12 13:15 from "Stream_m_Avg' at 9/8/12 13:00)
2012-11-23 17:00 | 15745 | 12.92 | 3.722 | 0.064 | 0.275 | 0.143 | 0.107 | 0.061347 | 3.797 | 44.03 | 8.27 | Questionable pressure sensor data; Used pressure offset of 0.079 to recalculate 'Stream_m_Avg' -> the offset of 0.275 was measured at the new location of the probe, but we want depth at the original location , which is the metal pole in the stream (calculated 0.079 by subtracting 'Lvl_m_Avg' value at 9/8/12 13:15 from "Stream_m_Avg' at 9/8/12 13:00)
2012-11-23 17:15 | 15746 | 12.85 | 3.695 | 0.072 | 0.275 | 0.151 | 0.106 | 0.061108 | 3.768 | 44.06 | 8.29 | Questionable pressure sensor data; Used pressure offset of 0.079 to recalculate 'Stream_m_Avg' -> the offset of 0.275 was measured at the new location of the probe, but we want depth at the original location , which is the metal pole in the stream (calculated 0.079 by subtracting 'Lvl_m_Avg' value at 9/8/12 13:15 from "Stream_m_Avg' at 9/8/12 13:00)
2012-11-23 17:30 | 15747 | 12.79 | 3.663 | 0.08 | 0.275 | 0.159 | 0.106 | 0.060932 | 3.738 | 44 | 8.29 | Questionable pressure sensor data; Used pressure offset of 0.079 to recalculate 'Stream_m_Avg' -> the offset of 0.275 was measured at the new location of the probe, but we want depth at the original location , which is the metal pole in the stream (calculated 0.079 by subtracting 'Lvl_m_Avg' value at 9/8/12 13:15 from "Stream_m_Avg' at 9/8/12 13:00)
2012-11-23 17:45 | 15748 | 12.73 | 3.628 | 0.082 | 0.275 | 0.161 | 0.106 | 0.060737 | 3.697 | 44.07 | 8.29 | Questionable pressure sensor data; Used pressure offset of 0.079 to recalculate 'Stream_m_Avg' -> the offset of 0.275 was measured at the new location of the probe, but we want depth at the original location , which is the metal pole in the stream (calculated 0.079 by subtracting 'Lvl_m_Avg' value at 9/8/12 13:15 from "Stream_m_Avg' at 9/8/12 13:00)
2012-11-23 18:00 | 15749 | 12.7 | 3.6 | 0.085 | 0.275 | 0.164 | 0.106 | 0.060553 | 3.672 | 44.13 | 8.29 | Questionable pressure sensor data; Used pressure offset of 0.079 to recalculate 'Stream_m_Avg' -> the offset of 0.275 was measured at the new location of the probe, but we want depth at the original location , which is the metal pole in the stream (calculated 0.079 by subtracting 'Lvl_m_Avg' value at 9/8/12 13:15 from "Stream_m_Avg' at 9/8/12 13:00)
2012-11-23 18:15 | 15750 | 12.67 | 3.576 | 0.087 | 0.275 | 0.166 | 0.105 | 0.060384 | 3.649 | 44.13 | 8.3 | Questionable pressure sensor data; Used pressure offset of 0.079 to recalculate 'Stream_m_Avg' -> the offset of 0.275 was measured at the new location of the probe, but we want depth at the original location , which is the metal pole in the stream (calculated 0.079 by subtracting 'Lvl_m_Avg' value at 9/8/12 13:15 from "Stream_m_Avg' at 9/8/12 13:00)
2012-11-23 18:30 | 15751 | 12.66 | 3.561 | 0.087 | 0.275 | 0.166 | 0.105 | 0.060226 | 3.636 | 44.13 | 8.3 | Questionable pressure sensor data; Used pressure offset of 0.079 to recalculate 'Stream_m_Avg' -> the offset of 0.275 was measured at the new location of the probe, but we want depth at the original location , which is the metal pole in the stream (calculated 0.079 by subtracting 'Lvl_m_Avg' value at 9/8/12 13:15 from "Stream_m_Avg' at 9/8/12 13:00)
2012-11-23 18:45 | 15752 | 12.66 | 3.55 | 0.086 | 0.275 | 0.165 | 0.105 | 0.06009 | 3.625 | 44.17 | 8.31 | Questionable pressure sensor data; Used pressure offset of 0.079 to recalculate 'Stream_m_Avg' -> the offset of 0.275 was measured at the new location of the probe, but we want depth at the original location , which is the metal pole in the stream (calculated 0.079 by subtracting 'Lvl_m_Avg' value at 9/8/12 13:15 from "Stream_m_Avg' at 9/8/12 13:00)
2012-11-23 19:00 | 15753 | 12.65 | 3.541 | 0.088 | 0.275 | 0.167 | 0.105 | 0.059958 | 3.617 | 44.2 | 8.32 | Questionable pressure sensor data; Used pressure offset of 0.079 to recalculate 'Stream_m_Avg' -> the offset of 0.275 was measured at the new location of the probe, but we want depth at the original location , which is the metal pole in the stream (calculated 0.079 by subtracting 'Lvl_m_Avg' value at 9/8/12 13:15 from "Stream_m_Avg' at 9/8/12 13:00)
2012-11-23 19:15 | 15754 | 12.63 | 3.533 | 0.087 | 0.275 | 0.166 | 0.105 | 0.059855 | 3.607 | 44.2 | 8.32 | Questionable pressure sensor data; Used pressure offset of 0.079 to recalculate 'Stream_m_Avg' -> the offset of 0.275 was measured at the new location of the probe, but we want depth at the original location , which is the metal pole in the stream (calculated 0.079 by subtracting 'Lvl_m_Avg' value at 9/8/12 13:15 from "Stream_m_Avg' at 9/8/12 13:00)
2012-11-23 19:30 | 15755 | 12.62 | 3.531 | 0.086 | 0.275 | 0.165 | 0.104 | 0.059774 | 3.602 | 44.13 | 8.31 | Questionable pressure sensor data; Used pressure offset of 0.079 to recalculate 'Stream_m_Avg' -> the offset of 0.275 was measured at the new location of the probe, but we want depth at the original location , which is the metal pole in the stream (calculated 0.079 by subtracting 'Lvl_m_Avg' value at 9/8/12 13:15 from "Stream_m_Avg' at 9/8/12 13:00)
2012-11-23 19:45 | 15756 | 12.61 | 3.529 | 0.084 | 0.275 | 0.163 | 0.104 | 0.059696 | 3.603 | 44.13 | 8.31 | Questionable pressure sensor data; Used pressure offset of 0.079 to recalculate 'Stream_m_Avg' -> the offset of 0.275 was measured at the new location of the probe, but we want depth at the original location , which is the metal pole in the stream (calculated 0.079 by subtracting 'Lvl_m_Avg' value at 9/8/12 13:15 from "Stream_m_Avg' at 9/8/12 13:00)
2012-11-23 20:00 | 15757 | 12.6 | 3.526 | 0.083 | 0.275 | 0.162 | 0.104 | 0.059641 | 3.601 | 44.13 | 8.31 | Questionable pressure sensor data; Used pressure offset of 0.079 to recalculate 'Stream_m_Avg' -> the offset of 0.275 was measured at the new location of the probe, but we want depth at the original location , which is the metal pole in the stream (calculated 0.079 by subtracting 'Lvl_m_Avg' value at 9/8/12 13:15 from "Stream_m_Avg' at 9/8/12 13:00)
2012-11-23 20:15 | 15758 | 12.59 | 3.526 | 0.081 | 0.275 | 0.16 | 0.104 | 0.059601 | 3.599 | 44.2 | 8.31 | Questionable pressure sensor data; Used pressure offset of 0.079 to recalculate 'Stream_m_Avg' -> the offset of 0.275 was measured at the new location of the probe, but we want depth at the original location , which is the metal pole in the stream (calculated 0.079 by subtracting 'Lvl_m_Avg' value at 9/8/12 13:15 from "Stream_m_Avg' at 9/8/12 13:00)
2012-11-23 20:30 | 15759 | 12.59 | 3.526 | 0.079 | 0.275 | 0.158 | 0.104 | 0.059559 | 3.604 | 44.13 | 8.32 | Questionable pressure sensor data; Used pressure offset of 0.079 to recalculate 'Stream_m_Avg' -> the offset of 0.275 was measured at the new location of the probe, but we want depth at the original location , which is the metal pole in the stream (calculated 0.079 by subtracting 'Lvl_m_Avg' value at 9/8/12 13:15 from "Stream_m_Avg' at 9/8/12 13:00)
2012-11-23 20:45 | 15760 | 12.59 | 3.528 | 0.079 | 0.275 | 0.158 | 0.104 | 0.059537 | 3.602 | 44.13 | 8.31 | Questionable pressure sensor data; Used pressure offset of 0.079 to recalculate 'Stream_m_Avg' -> the offset of 0.275 was measured at the new location of the probe, but we want depth at the original location , which is the metal pole in the stream (calculated 0.079 by subtracting 'Lvl_m_Avg' value at 9/8/12 13:15 from "Stream_m_Avg' at 9/8/12 13:00)
2012-11-23 21:00 | 15761 | 12.58 | 3.528 | 0.081 | 0.275 | 0.16 | 0.104 | 0.059522 | 3.605 | 44.13 | 8.3 | Questionable pressure sensor data; Used pressure offset of 0.079 to recalculate 'Stream_m_Avg' -> the offset of 0.275 was measured at the new location of the probe, but we want depth at the original location , which is the metal pole in the stream (calculated 0.079 by subtracting 'Lvl_m_Avg' value at 9/8/12 13:15 from "Stream_m_Avg' at 9/8/12 13:00)
2012-11-23 21:15 | 15762 | 12.57 | 3.529 | 0.08 | 0.275 | 0.159 | 0.104 | 0.059524 | 3.603 | 44.13 | 8.31 | Questionable pressure sensor data; Used pressure offset of 0.079 to recalculate 'Stream_m_Avg' -> the offset of 0.275 was measured at the new location of the probe, but we want depth at the original location , which is the metal pole in the stream (calculated 0.079 by subtracting 'Lvl_m_Avg' value at 9/8/12 13:15 from "Stream_m_Avg' at 9/8/12 13:00)
2012-11-23 21:30 | 15763 | 12.56 | 3.529 | 0.08 | 0.275 | 0.159 | 0.104 | 0.059526 | 3.606 | 44.13 | 8.3 | Questionable pressure sensor data; Used pressure offset of 0.079 to recalculate 'Stream_m_Avg' -> the offset of 0.275 was measured at the new location of the probe, but we want depth at the original location , which is the metal pole in the stream (calculated 0.079 by subtracting 'Lvl_m_Avg' value at 9/8/12 13:15 from "Stream_m_Avg' at 9/8/12 13:00)
2012-11-23 21:45 | 15764 | 12.55 | 3.531 | 0.085 | 0.275 | 0.164 | 0.104 | 0.059525 | 3.609 | 44.2 | 8.32 | Questionable pressure sensor data; Used pressure offset of 0.079 to recalculate 'Stream_m_Avg' -> the offset of 0.275 was measured at the new location of the probe, but we want depth at the original location , which is the metal pole in the stream (calculated 0.079 by subtracting 'Lvl_m_Avg' value at 9/8/12 13:15 from "Stream_m_Avg' at 9/8/12 13:00)
2012-11-23 22:00 | 15765 | 12.55 | 3.533 | 0.084 | 0.275 | 0.163 | 0.104 | 0.059523 | 3.608 | 44.17 | 8.31 | Questionable pressure sensor data; Used pressure offset of 0.079 to recalculate 'Stream_m_Avg' -> the offset of 0.275 was measured at the new location of the probe, but we want depth at the original location , which is the metal pole in the stream (calculated 0.079 by subtracting 'Lvl_m_Avg' value at 9/8/12 13:15 from "Stream_m_Avg' at 9/8/12 13:00)
2012-11-23 22:15 | 15766 | 12.54 | 3.538 | 0.081 | 0.275 | 0.16 | 0.104 | 0.059504 | 3.616 | 44.13 | 8.31 | Questionable pressure sensor data; Used pressure offset of 0.079 to recalculate 'Stream_m_Avg' -> the offset of 0.275 was measured at the new location of the probe, but we want depth at the original location , which is the metal pole in the stream (calculated 0.079 by subtracting 'Lvl_m_Avg' value at 9/8/12 13:15 from "Stream_m_Avg' at 9/8/12 13:00)
2012-11-23 22:30 | 15767 | 12.54 | 3.543 | 0.079 | 0.275 | 0.158 | 0.104 | 0.059486 | 3.618 | 44.13 | 8.31 | Questionable pressure sensor data; Used pressure offset of 0.079 to recalculate 'Stream_m_Avg' -> the offset of 0.275 was measured at the new location of the probe, but we want depth at the original location , which is the metal pole in the stream (calculated 0.079 by subtracting 'Lvl_m_Avg' value at 9/8/12 13:15 from "Stream_m_Avg' at 9/8/12 13:00)
2012-11-23 22:45 | 15768 | 12.53 | 3.548 | 0.077 | 0.275 | 0.156 | 0.104 | 0.0595 | 3.626 | 44.13 | 8.31 | Questionable pressure sensor data; Used pressure offset of 0.079 to recalculate 'Stream_m_Avg' -> the offset of 0.275 was measured at the new location of the probe, but we want depth at the original location , which is the metal pole in the stream (calculated 0.079 by subtracting 'Lvl_m_Avg' value at 9/8/12 13:15 from "Stream_m_Avg' at 9/8/12 13:00)
2012-11-23 23:00 | 15769 | 12.53 | 3.553 | 0.072 | 0.275 | 0.151 | 0.104 | 0.059503 | 3.63 | 44.07 | 8.3 | Questionable pressure sensor data; Used pressure offset of 0.079 to recalculate 'Stream_m_Avg' -> the offset of 0.275 was measured at the new location of the probe, but we want depth at the original location , which is the metal pole in the stream (calculated 0.079 by subtracting 'Lvl_m_Avg' value at 9/8/12 13:15 from "Stream_m_Avg' at 9/8/12 13:00)
2012-11-23 23:15 | 15770 | 12.52 | 3.561 | 0.072 | 0.275 | 0.151 | 0.104 | 0.05954 | 3.64 | 44.2 | 8.3 | Questionable pressure sensor data; Used pressure offset of 0.079 to recalculate 'Stream_m_Avg' -> the offset of 0.275 was measured at the new location of the probe, but we want depth at the original location , which is the metal pole in the stream (calculated 0.079 by subtracting 'Lvl_m_Avg' value at 9/8/12 13:15 from "Stream_m_Avg' at 9/8/12 13:00)
2012-11-23 23:30 | 15771 | 12.52 | 3.566 | 0.071 | 0.275 | 0.15 | 0.104 | 0.059529 | 3.643 | 44.13 | 8.3 | Questionable pressure sensor data; Used pressure offset of 0.079 to recalculate 'Stream_m_Avg' -> the offset of 0.275 was measured at the new location of the probe, but we want depth at the original location , which is the metal pole in the stream (calculated 0.079 by subtracting 'Lvl_m_Avg' value at 9/8/12 13:15 from "Stream_m_Avg' at 9/8/12 13:00)
2012-11-23 23:45 | 15772 | 12.51 | 3.569 | 0.071 | 0.275 | 0.15 | 0.104 | 0.059549 | 3.647 | 44.07 | 8.3 | Questionable pressure sensor data; Used pressure offset of 0.079 to recalculate 'Stream_m_Avg' -> the offset of 0.275 was measured at the new location of the probe, but we want depth at the original location , which is the metal pole in the stream (calculated 0.079 by subtracting 'Lvl_m_Avg' value at 9/8/12 13:15 from "Stream_m_Avg' at 9/8/12 13:00)
2012-11-24 | 15773 | 12.5 | 3.571 | 0.071 | 0.275 | 0.15 | 0.104 | 0.059548 | 3.644 | 44.07 | 8.29 | Questionable pressure sensor data; Used pressure offset of 0.079 to recalculate 'Stream_m_Avg' -> the offset of 0.275 was measured at the new location of the probe, but we want depth at the original location , which is the metal pole in the stream (calculated 0.079 by subtracting 'Lvl_m_Avg' value at 9/8/12 13:15 from "Stream_m_Avg' at 9/8/12 13:00)
2012-11-24 00:15 | 15774 | 12.49 | 3.573 | 0.073 | 0.275 | 0.152 | 0.104 | 0.059579 | 3.651 | 44 | 8.28 | Questionable pressure sensor data; Used pressure offset of 0.079 to recalculate 'Stream_m_Avg' -> the offset of 0.275 was measured at the new location of the probe, but we want depth at the original location , which is the metal pole in the stream (calculated 0.079 by subtracting 'Lvl_m_Avg' value at 9/8/12 13:15 from "Stream_m_Avg' at 9/8/12 13:00)
2012-11-24 00:30 | 15775 | 12.5 | 3.576 | 0.071 | 0.275 | 0.15 | 0.104 | 0.059582 | 3.654 | 44 | 8.28 | Questionable pressure sensor data; Used pressure offset of 0.079 to recalculate 'Stream_m_Avg' -> the offset of 0.275 was measured at the new location of the probe, but we want depth at the original location , which is the metal pole in the stream (calculated 0.079 by subtracting 'Lvl_m_Avg' value at 9/8/12 13:15 from "Stream_m_Avg' at 9/8/12 13:00)
2012-11-24 00:45 | 15776 | 12.49 | 3.579 | 0.068 | 0.275 | 0.147 | 0.104 | 0.05959 | 3.655 | 43.93 | 8.28 | Questionable pressure sensor data; Used pressure offset of 0.079 to recalculate 'Stream_m_Avg' -> the offset of 0.275 was measured at the new location of the probe, but we want depth at the original location , which is the metal pole in the stream (calculated 0.079 by subtracting 'Lvl_m_Avg' value at 9/8/12 13:15 from "Stream_m_Avg' at 9/8/12 13:00)
2012-11-24 01:00 | 15777 | 12.49 | 3.585 | 0.066 | 0.275 | 0.145 | 0.104 | 0.059593 | 3.663 | 44 | 8.27 | Questionable pressure sensor data; Used pressure offset of 0.079 to recalculate 'Stream_m_Avg' -> the offset of 0.275 was measured at the new location of the probe, but we want depth at the original location , which is the metal pole in the stream (calculated 0.079 by subtracting 'Lvl_m_Avg' value at 9/8/12 13:15 from "Stream_m_Avg' at 9/8/12 13:00)
2012-11-24 01:15 | 15778 | 12.49 | 3.59 | 0.066 | 0.275 | 0.145 | 0.104 | 0.059592 | 3.669 | 43.93 | 8.27 | Questionable pressure sensor data; Used pressure offset of 0.079 to recalculate 'Stream_m_Avg' -> the offset of 0.275 was measured at the new location of the probe, but we want depth at the original location , which is the metal pole in the stream (calculated 0.079 by subtracting 'Lvl_m_Avg' value at 9/8/12 13:15 from "Stream_m_Avg' at 9/8/12 13:00)
2012-11-24 01:30 | 15779 | 12.48 | 3.596 | 0.064 | 0.275 | 0.143 | 0.104 | 0.059607 | 3.673 | 44 | 8.27 | Questionable pressure sensor data; Used pressure offset of 0.079 to recalculate 'Stream_m_Avg' -> the offset of 0.275 was measured at the new location of the probe, but we want depth at the original location , which is the metal pole in the stream (calculated 0.079 by subtracting 'Lvl_m_Avg' value at 9/8/12 13:15 from "Stream_m_Avg' at 9/8/12 13:00)
2012-11-24 01:45 | 15780 | 12.48 | 3.602 | 0.063 | 0.275 | 0.142 | 0.104 | 0.059655 | 3.673 | 43.93 | 8.27 | Questionable pressure sensor data; Used pressure offset of 0.079 to recalculate 'Stream_m_Avg' -> the offset of 0.275 was measured at the new location of the probe, but we want depth at the original location , which is the metal pole in the stream (calculated 0.079 by subtracting 'Lvl_m_Avg' value at 9/8/12 13:15 from "Stream_m_Avg' at 9/8/12 13:00)
2012-11-24 02:00 | 15781 | 12.46 | 3.607 | 0.063 | 0.275 | 0.142 | 0.104 | 0.059692 | 3.686 | 43.93 | 8.27 | Questionable pressure sensor data; Used pressure offset of 0.079 to recalculate 'Stream_m_Avg' -> the offset of 0.275 was measured at the new location of the probe, but we want depth at the original location , which is the metal pole in the stream (calculated 0.079 by subtracting 'Lvl_m_Avg' value at 9/8/12 13:15 from "Stream_m_Avg' at 9/8/12 13:00)
2012-11-24 02:15 | 15782 | 12.46 | 3.613 | 0.064 | 0.275 | 0.143 | 0.104 | 0.059725 | 3.693 | 43.93 | 8.26 | Questionable pressure sensor data; Used pressure offset of 0.079 to recalculate 'Stream_m_Avg' -> the offset of 0.275 was measured at the new location of the probe, but we want depth at the original location , which is the metal pole in the stream (calculated 0.079 by subtracting 'Lvl_m_Avg' value at 9/8/12 13:15 from "Stream_m_Avg' at 9/8/12 13:00)
2012-11-24 02:30 | 15783 | 12.46 | 3.619 | 0.062 | 0.275 | 0.141 | 0.104 | 0.059739 | 3.702 | 43.86 | 8.26 | Questionable pressure sensor data; Used pressure offset of 0.079 to recalculate 'Stream_m_Avg' -> the offset of 0.275 was measured at the new location of the probe, but we want depth at the original location , which is the metal pole in the stream (calculated 0.079 by subtracting 'Lvl_m_Avg' value at 9/8/12 13:15 from "Stream_m_Avg' at 9/8/12 13:00)
2012-11-24 02:45 | 15784 | 12.44 | 3.626 | 0.063 | 0.275 | 0.142 | 0.104 | 0.05975 | 3.701 | 43.93 | 8.26 | Questionable pressure sensor data; Used pressure offset of 0.079 to recalculate 'Stream_m_Avg' -> the offset of 0.275 was measured at the new location of the probe, but we want depth at the original location , which is the metal pole in the stream (calculated 0.079 by subtracting 'Lvl_m_Avg' value at 9/8/12 13:15 from "Stream_m_Avg' at 9/8/12 13:00)
2012-11-24 03:00 | 15785 | 12.44 | 3.633 | 0.063 | 0.275 | 0.142 | 0.104 | 0.059757 | 3.711 | 43.86 | 8.26 | Questionable pressure sensor data; Used pressure offset of 0.079 to recalculate 'Stream_m_Avg' -> the offset of 0.275 was measured at the new location of the probe, but we want depth at the original location , which is the metal pole in the stream (calculated 0.079 by subtracting 'Lvl_m_Avg' value at 9/8/12 13:15 from "Stream_m_Avg' at 9/8/12 13:00)
2012-11-24 03:15 | 15786 | 12.43 | 3.64 | 0.065 | 0.275 | 0.144 | 0.104 | 0.059804 | 3.719 | 43.86 | 8.26 | Questionable pressure sensor data; Used pressure offset of 0.079 to recalculate 'Stream_m_Avg' -> the offset of 0.275 was measured at the new location of the probe, but we want depth at the original location , which is the metal pole in the stream (calculated 0.079 by subtracting 'Lvl_m_Avg' value at 9/8/12 13:15 from "Stream_m_Avg' at 9/8/12 13:00)
2012-11-24 03:30 | 15787 | 12.43 | 3.647 | 0.062 | 0.275 | 0.141 | 0.104 | 0.059852 | 3.721 | 43.86 | 8.25 | Questionable pressure sensor data; Used pressure offset of 0.079 to recalculate 'Stream_m_Avg' -> the offset of 0.275 was measured at the new location of the probe, but we want depth at the original location , which is the metal pole in the stream (calculated 0.079 by subtracting 'Lvl_m_Avg' value at 9/8/12 13:15 from "Stream_m_Avg' at 9/8/12 13:00)
2012-11-24 03:45 | 15788 | 12.42 | 3.655 | 0.061 | 0.275 | 0.14 | 0.104 | 0.059883 | 3.735 | 43.8 | 8.25 | Questionable pressure sensor data; Used pressure offset of 0.079 to recalculate 'Stream_m_Avg' -> the offset of 0.275 was measured at the new location of the probe, but we want depth at the original location , which is the metal pole in the stream (calculated 0.079 by subtracting 'Lvl_m_Avg' value at 9/8/12 13:15 from "Stream_m_Avg' at 9/8/12 13:00)
2012-11-24 04:00 | 15789 | 12.42 | 3.663 | 0.062 | 0.275 | 0.141 | 0.104 | 0.059906 | 3.74 | 43.86 | 8.24 | Questionable pressure sensor data; Used pressure offset of 0.079 to recalculate 'Stream_m_Avg' -> the offset of 0.275 was measured at the new location of the probe, but we want depth at the original location , which is the metal pole in the stream (calculated 0.079 by subtracting 'Lvl_m_Avg' value at 9/8/12 13:15 from "Stream_m_Avg' at 9/8/12 13:00)
2012-11-24 04:15 | 15790 | 12.41 | 3.668 | 0.063 | 0.275 | 0.142 | 0.104 | 0.059935 | 3.739 | 43.83 | 8.25 | Questionable pressure sensor data; Used pressure offset of 0.079 to recalculate 'Stream_m_Avg' -> the offset of 0.275 was measured at the new location of the probe, but we want depth at the original location , which is the metal pole in the stream (calculated 0.079 by subtracting 'Lvl_m_Avg' value at 9/8/12 13:15 from "Stream_m_Avg' at 9/8/12 13:00)
2012-11-24 04:30 | 15791 | 12.4 | 3.674 | 0.061 | 0.275 | 0.14 | 0.104 | 0.059976 | 3.751 | 43.8 | 8.24 | Questionable pressure sensor data; Used pressure offset of 0.079 to recalculate 'Stream_m_Avg' -> the offset of 0.275 was measured at the new location of the probe, but we want depth at the original location , which is the metal pole in the stream (calculated 0.079 by subtracting 'Lvl_m_Avg' value at 9/8/12 13:15 from "Stream_m_Avg' at 9/8/12 13:00)
2012-11-24 04:45 | 15792 | 12.39 | 3.68 | 0.062 | 0.275 | 0.141 | 0.104 | 0.06004 | 3.755 | 43.8 | 8.24 | Questionable pressure sensor data; Used pressure offset of 0.079 to recalculate 'Stream_m_Avg' -> the offset of 0.275 was measured at the new location of the probe, but we want depth at the original location , which is the metal pole in the stream (calculated 0.079 by subtracting 'Lvl_m_Avg' value at 9/8/12 13:15 from "Stream_m_Avg' at 9/8/12 13:00)
2012-11-24 05:00 | 15793 | 12.38 | 3.686 | 0.063 | 0.275 | 0.142 | 0.104 | 0.060047 | 3.763 | 43.8 | 8.23 | Questionable pressure sensor data; Used pressure offset of 0.079 to recalculate 'Stream_m_Avg' -> the offset of 0.275 was measured at the new location of the probe, but we want depth at the original location , which is the metal pole in the stream (calculated 0.079 by subtracting 'Lvl_m_Avg' value at 9/8/12 13:15 from "Stream_m_Avg' at 9/8/12 13:00)
2012-11-24 05:15 | 15794 | 12.37 | 3.692 | 0.062 | 0.275 | 0.141 | 0.104 | 0.060048 | 3.768 | 43.8 | 8.24 | Questionable pressure sensor data; Used pressure offset of 0.079 to recalculate 'Stream_m_Avg' -> the offset of 0.275 was measured at the new location of the probe, but we want depth at the original location , which is the metal pole in the stream (calculated 0.079 by subtracting 'Lvl_m_Avg' value at 9/8/12 13:15 from "Stream_m_Avg' at 9/8/12 13:00)
2012-11-24 05:30 | 15795 | 12.37 | 3.698 | 0.058 | 0.275 | 0.137 | 0.104 | 0.060075 | 3.772 | 43.86 | 8.24 | Questionable pressure sensor data; Used pressure offset of 0.079 to recalculate 'Stream_m_Avg' -> the offset of 0.275 was measured at the new location of the probe, but we want depth at the original location , which is the metal pole in the stream (calculated 0.079 by subtracting 'Lvl_m_Avg' value at 9/8/12 13:15 from "Stream_m_Avg' at 9/8/12 13:00)
2012-11-24 05:45 | 15796 | 12.35 | 3.703 | 0.056 | 0.275 | 0.135 | 0.104 | 0.060103 | 3.776 | 43.86 | 8.25 | Questionable pressure sensor data; Used pressure offset of 0.079 to recalculate 'Stream_m_Avg' -> the offset of 0.275 was measured at the new location of the probe, but we want depth at the original location , which is the metal pole in the stream (calculated 0.079 by subtracting 'Lvl_m_Avg' value at 9/8/12 13:15 from "Stream_m_Avg' at 9/8/12 13:00)
2012-11-24 06:00 | 15797 | 12.35 | 3.701 | 0.06 | 0.275 | 0.139 | 0.104 | 0.060086 | 3.775 | 43.93 | 8.26 | Questionable pressure sensor data; Used pressure offset of 0.079 to recalculate 'Stream_m_Avg' -> the offset of 0.275 was measured at the new location of the probe, but we want depth at the original location , which is the metal pole in the stream (calculated 0.079 by subtracting 'Lvl_m_Avg' value at 9/8/12 13:15 from "Stream_m_Avg' at 9/8/12 13:00)
2012-11-24 06:15 | 15798 | 12.34 | 3.706 | 0.061 | 0.275 | 0.14 | 0.104 | 0.060126 | 3.786 | 44 | 8.27 | Questionable pressure sensor data; Used pressure offset of 0.079 to recalculate 'Stream_m_Avg' -> the offset of 0.275 was measured at the new location of the probe, but we want depth at the original location , which is the metal pole in the stream (calculated 0.079 by subtracting 'Lvl_m_Avg' value at 9/8/12 13:15 from "Stream_m_Avg' at 9/8/12 13:00)
2012-11-24 06:30 | 15799 | 12.34 | 3.713 | 0.065 | 0.275 | 0.144 | 0.104 | 0.060164 | 3.788 | 43.93 | 8.28 | Questionable pressure sensor data; Used pressure offset of 0.079 to recalculate 'Stream_m_Avg' -> the offset of 0.275 was measured at the new location of the probe, but we want depth at the original location , which is the metal pole in the stream (calculated 0.079 by subtracting 'Lvl_m_Avg' value at 9/8/12 13:15 from "Stream_m_Avg' at 9/8/12 13:00)
2012-11-24 06:45 | 15800 | 12.33 | 3.718 | 0.072 | 0.275 | 0.151 | 0.104 | 0.060187 | 3.798 | 43.8 | 8.25 | Questionable pressure sensor data; Used pressure offset of 0.079 to recalculate 'Stream_m_Avg' -> the offset of 0.275 was measured at the new location of the probe, but we want depth at the original location , which is the metal pole in the stream (calculated 0.079 by subtracting 'Lvl_m_Avg' value at 9/8/12 13:15 from "Stream_m_Avg' at 9/8/12 13:00)
2012-11-24 07:00 | 15801 | 12.35 | 3.699 | 0.075 | 0.275 | 0.154 | 0.104 | 0.060118 | 3.771 | 43.8 | 8.24 | Questionable pressure sensor data; Used pressure offset of 0.079 to recalculate 'Stream_m_Avg' -> the offset of 0.275 was measured at the new location of the probe, but we want depth at the original location , which is the metal pole in the stream (calculated 0.079 by subtracting 'Lvl_m_Avg' value at 9/8/12 13:15 from "Stream_m_Avg' at 9/8/12 13:00)
2012-11-24 07:15 | 15802 | 12.33 | 3.642 | 0.076 | 0.275 | 0.155 | 0.104 | 0.059979 | 3.715 | 43.8 | 8.25 | Questionable pressure sensor data; Used pressure offset of 0.079 to recalculate 'Stream_m_Avg' -> the offset of 0.275 was measured at the new location of the probe, but we want depth at the original location , which is the metal pole in the stream (calculated 0.079 by subtracting 'Lvl_m_Avg' value at 9/8/12 13:15 from "Stream_m_Avg' at 9/8/12 13:00)
2012-11-24 07:30 | 15803 | 12.33 | 3.635 | 0.078 | 0.275 | 0.157 | 0.104 | 0.059957 | 3.708 | 43.8 | 8.24 | Questionable pressure sensor data; Used pressure offset of 0.079 to recalculate 'Stream_m_Avg' -> the offset of 0.275 was measured at the new location of the probe, but we want depth at the original location , which is the metal pole in the stream (calculated 0.079 by subtracting 'Lvl_m_Avg' value at 9/8/12 13:15 from "Stream_m_Avg' at 9/8/12 13:00)
2012-11-24 07:45 | 15804 | 12.32 | 3.624 | 0.077 | 0.275 | 0.156 | 0.104 | 0.059932 | 3.7 | 43.73 | 8.24 | Questionable pressure sensor data; Used pressure offset of 0.079 to recalculate 'Stream_m_Avg' -> the offset of 0.275 was measured at the new location of the probe, but we want depth at the original location , which is the metal pole in the stream (calculated 0.079 by subtracting 'Lvl_m_Avg' value at 9/8/12 13:15 from "Stream_m_Avg' at 9/8/12 13:00)
2012-11-24 08:00 | 15805 | 12.32 | 3.631 | 0.074 | 0.275 | 0.153 | 0.104 | 0.059938 | 3.708 | 43.73 | 8.22 | Questionable pressure sensor data; Used pressure offset of 0.079 to recalculate 'Stream_m_Avg' -> the offset of 0.275 was measured at the new location of the probe, but we want depth at the original location , which is the metal pole in the stream (calculated 0.079 by subtracting 'Lvl_m_Avg' value at 9/8/12 13:15 from "Stream_m_Avg' at 9/8/12 13:00)
2012-11-24 08:15 | 15806 | 12.32 | 3.604 | 0.08 | 0.275 | 0.159 | 0.104 | 0.059843 | 3.681 | 43.73 | 8.24 | Questionable pressure sensor data; Used pressure offset of 0.079 to recalculate 'Stream_m_Avg' -> the offset of 0.275 was measured at the new location of the probe, but we want depth at the original location , which is the metal pole in the stream (calculated 0.079 by subtracting 'Lvl_m_Avg' value at 9/8/12 13:15 from "Stream_m_Avg' at 9/8/12 13:00)
2012-11-24 08:30 | 15807 | 12.32 | 3.582 | 0.083 | 0.275 | 0.162 | 0.104 | 0.059765 | 3.658 | 43.73 | 8.23 | Questionable pressure sensor data; Used pressure offset of 0.079 to recalculate 'Stream_m_Avg' -> the offset of 0.275 was measured at the new location of the probe, but we want depth at the original location , which is the metal pole in the stream (calculated 0.079 by subtracting 'Lvl_m_Avg' value at 9/8/12 13:15 from "Stream_m_Avg' at 9/8/12 13:00)
2012-11-24 08:45 | 15808 | 12.32 | 3.571 | 0.086 | 0.275 | 0.165 | 0.104 | 0.059698 | 3.644 | 43.73 | 8.23 | Questionable pressure sensor data; Used pressure offset of 0.079 to recalculate 'Stream_m_Avg' -> the offset of 0.275 was measured at the new location of the probe, but we want depth at the original location , which is the metal pole in the stream (calculated 0.079 by subtracting 'Lvl_m_Avg' value at 9/8/12 13:15 from "Stream_m_Avg' at 9/8/12 13:00)
2012-11-24 09:00 | 15809 | 12.35 | 3.552 | 0.086 | 0.275 | 0.165 | 0.104 | 0.059601 | 3.623 | 43.86 | 8.24 | Questionable pressure sensor data; Used pressure offset of 0.079 to recalculate 'Stream_m_Avg' -> the offset of 0.275 was measured at the new location of the probe, but we want depth at the original location , which is the metal pole in the stream (calculated 0.079 by subtracting 'Lvl_m_Avg' value at 9/8/12 13:15 from "Stream_m_Avg' at 9/8/12 13:00)
2012-11-24 09:15 | 15810 | 12.41 | 3.554 | 0.087 | 0.275 | 0.166 | 0.104 | 0.05957 | 3.626 | 43.8 | 8.25 | Questionable pressure sensor data; Used pressure offset of 0.079 to recalculate 'Stream_m_Avg' -> the offset of 0.275 was measured at the new location of the probe, but we want depth at the original location , which is the metal pole in the stream (calculated 0.079 by subtracting 'Lvl_m_Avg' value at 9/8/12 13:15 from "Stream_m_Avg' at 9/8/12 13:00)
2012-11-24 09:30 | 15811 | 12.43 | 3.571 | 0.085 | 0.275 | 0.164 | 0.104 | 0.059527 | 3.647 | 43.93 | 8.26 | Questionable pressure sensor data; Used pressure offset of 0.079 to recalculate 'Stream_m_Avg' -> the offset of 0.275 was measured at the new location of the probe, but we want depth at the original location , which is the metal pole in the stream (calculated 0.079 by subtracting 'Lvl_m_Avg' value at 9/8/12 13:15 from "Stream_m_Avg' at 9/8/12 13:00)
2012-11-24 09:45 | 15812 | 12.49 | 3.563 | 0.084 | 0.275 | 0.163 | 0.104 | 0.059458 | 3.64 | 43.9 | 8.26 | Questionable pressure sensor data; Used pressure offset of 0.079 to recalculate 'Stream_m_Avg' -> the offset of 0.275 was measured at the new location of the probe, but we want depth at the original location , which is the metal pole in the stream (calculated 0.079 by subtracting 'Lvl_m_Avg' value at 9/8/12 13:15 from "Stream_m_Avg' at 9/8/12 13:00)
2012-11-24 10:00 | 15813 | 12.58 | 3.586 | 0.078 | 0.275 | 0.157 | 0.104 | 0.059459 | 3.661 | 43.86 | 8.26 | Questionable pressure sensor data; Used pressure offset of 0.079 to recalculate 'Stream_m_Avg' -> the offset of 0.275 was measured at the new location of the probe, but we want depth at the original location , which is the metal pole in the stream (calculated 0.079 by subtracting 'Lvl_m_Avg' value at 9/8/12 13:15 from "Stream_m_Avg' at 9/8/12 13:00)
2012-11-24 10:15 | 15814 | 12.61 | 3.62 | 0.081 | 0.275 | 0.16 | 0.104 | 0.059486 | 3.694 | 43.93 | 8.27 | Questionable pressure sensor data; Used pressure offset of 0.079 to recalculate 'Stream_m_Avg' -> the offset of 0.275 was measured at the new location of the probe, but we want depth at the original location , which is the metal pole in the stream (calculated 0.079 by subtracting 'Lvl_m_Avg' value at 9/8/12 13:15 from "Stream_m_Avg' at 9/8/12 13:00)
2012-11-24 10:30 | 15815 | 12.69 | 3.649 | 0.082 | 0.275 | 0.161 | 0.104 | 0.059499 | 3.725 | 44 | 8.28 | Questionable pressure sensor data; Used pressure offset of 0.079 to recalculate 'Stream_m_Avg' -> the offset of 0.275 was measured at the new location of the probe, but we want depth at the original location , which is the metal pole in the stream (calculated 0.079 by subtracting 'Lvl_m_Avg' value at 9/8/12 13:15 from "Stream_m_Avg' at 9/8/12 13:00)
2012-11-24 10:45 | 15816 | 12.86 | 3.677 | 0.081 | 0.275 | 0.16 | 0.103 | 0.059501 | 3.754 | 44 | 8.28 | Questionable pressure sensor data; Used pressure offset of 0.079 to recalculate 'Stream_m_Avg' -> the offset of 0.275 was measured at the new location of the probe, but we want depth at the original location , which is the metal pole in the stream (calculated 0.079 by subtracting 'Lvl_m_Avg' value at 9/8/12 13:15 from "Stream_m_Avg' at 9/8/12 13:00)
2012-11-24 11:00 | 15817 | 13.11 | 3.731 | 0.077 | 0.275 | 0.156 | 0.103 | 0.059586 | 3.809 | 43.93 | 8.28 | Questionable pressure sensor data; Used pressure offset of 0.079 to recalculate 'Stream_m_Avg' -> the offset of 0.275 was measured at the new location of the probe, but we want depth at the original location , which is the metal pole in the stream (calculated 0.079 by subtracting 'Lvl_m_Avg' value at 9/8/12 13:15 from "Stream_m_Avg' at 9/8/12 13:00)
2012-11-24 11:15 | 15818 | 13.34 | 3.791 | 0.073 | 0.275 | 0.152 | 0.103 | 0.059675 | 3.871 | 43.69 | 8.26 | Questionable pressure sensor data; Used pressure offset of 0.079 to recalculate 'Stream_m_Avg' -> the offset of 0.275 was measured at the new location of the probe, but we want depth at the original location , which is the metal pole in the stream (calculated 0.079 by subtracting 'Lvl_m_Avg' value at 9/8/12 13:15 from "Stream_m_Avg' at 9/8/12 13:00)
2012-11-24 11:30 | 15819 | 13.53 | 3.854 | 0.066 | 0.275 | 0.145 | 0.103 | 0.059786 | 3.933 | 43.79 | 8.23 | Questionable pressure sensor data; Used pressure offset of 0.079 to recalculate 'Stream_m_Avg' -> the offset of 0.275 was measured at the new location of the probe, but we want depth at the original location , which is the metal pole in the stream (calculated 0.079 by subtracting 'Lvl_m_Avg' value at 9/8/12 13:15 from "Stream_m_Avg' at 9/8/12 13:00)
2012-11-24 11:45 | 15820 | 13.6 | 3.918 | 0.056 | 0.275 | 0.135 | 0.103 | 0.05989 | 3.997 | 43.72 | 8.24 | Questionable pressure sensor data; Used pressure offset of 0.079 to recalculate 'Stream_m_Avg' -> the offset of 0.275 was measured at the new location of the probe, but we want depth at the original location , which is the metal pole in the stream (calculated 0.079 by subtracting 'Lvl_m_Avg' value at 9/8/12 13:15 from "Stream_m_Avg' at 9/8/12 13:00)
2012-11-24 12:00 | 15821 | 13.62 | 3.989 | 0.049 | 0.275 | 0.128 | 0.103 | 0.060005 | 4.071 | 43.62 | 8.22 | Questionable pressure sensor data; Used pressure offset of 0.079 to recalculate 'Stream_m_Avg' -> the offset of 0.275 was measured at the new location of the probe, but we want depth at the original location , which is the metal pole in the stream (calculated 0.079 by subtracting 'Lvl_m_Avg' value at 9/8/12 13:15 from "Stream_m_Avg' at 9/8/12 13:00)
2012-11-24 12:15 | 15822 | 13.53 | 4.047 | 0.041 | 0.275 | 0.12 | 0.103 | 0.060127 | 4.125 | 43.52 | 8.2 | Questionable pressure sensor data; Used pressure offset of 0.079 to recalculate 'Stream_m_Avg' -> the offset of 0.275 was measured at the new location of the probe, but we want depth at the original location , which is the metal pole in the stream (calculated 0.079 by subtracting 'Lvl_m_Avg' value at 9/8/12 13:15 from "Stream_m_Avg' at 9/8/12 13:00)
2012-11-24 12:30 | 15823 | 13.42 | 4.089 | 0.044 | 0.275 | 0.123 | 0.103 | 0.060237 | 4.17 | 43.45 | 8.18 | Questionable pressure sensor data; Used pressure offset of 0.079 to recalculate 'Stream_m_Avg' -> the offset of 0.275 was measured at the new location of the probe, but we want depth at the original location , which is the metal pole in the stream (calculated 0.079 by subtracting 'Lvl_m_Avg' value at 9/8/12 13:15 from "Stream_m_Avg' at 9/8/12 13:00)
2012-11-24 12:45 | 15824 | 13.44 | 4.129 | 0.039 | 0.275 | 0.118 | 0.103 | 0.060338 | 4.21 | 43.45 | 8.18 | Questionable pressure sensor data; Used pressure offset of 0.079 to recalculate 'Stream_m_Avg' -> the offset of 0.275 was measured at the new location of the probe, but we want depth at the original location , which is the metal pole in the stream (calculated 0.079 by subtracting 'Lvl_m_Avg' value at 9/8/12 13:15 from "Stream_m_Avg' at 9/8/12 13:00)
2012-11-24 13:00 | 15825 | 13.61 | 4.179 | 0.033 | 0.275 | 0.112 | 0.103 | 0.060434 | 4.263 | 43.52 | 8.19 | Questionable pressure sensor data; Used pressure offset of 0.079 to recalculate 'Stream_m_Avg' -> the offset of 0.275 was measured at the new location of the probe, but we want depth at the original location , which is the metal pole in the stream (calculated 0.079 by subtracting 'Lvl_m_Avg' value at 9/8/12 13:15 from "Stream_m_Avg' at 9/8/12 13:00)
2012-11-24 13:15 | 15826 | 13.6 | 4.24 | 0.028 | 0.275 | 0.107 | 0.103 | 0.060561 | 4.327 | 43.38 | 8.17 | Questionable pressure sensor data; Used pressure offset of 0.079 to recalculate 'Stream_m_Avg' -> the offset of 0.275 was measured at the new location of the probe, but we want depth at the original location , which is the metal pole in the stream (calculated 0.079 by subtracting 'Lvl_m_Avg' value at 9/8/12 13:15 from "Stream_m_Avg' at 9/8/12 13:00)
2012-11-24 13:30 | 15827 | 13.6 | 4.291 | 0.025 | 0.275 | 0.104 | 0.103 | 0.060652 | 4.382 | 43.31 | 8.16 | Questionable pressure sensor data; Used pressure offset of 0.079 to recalculate 'Stream_m_Avg' -> the offset of 0.275 was measured at the new location of the probe, but we want depth at the original location , which is the metal pole in the stream (calculated 0.079 by subtracting 'Lvl_m_Avg' value at 9/8/12 13:15 from "Stream_m_Avg' at 9/8/12 13:00)
2012-11-24 13:45 | 15828 | 13.59 | 4.335 | 0.025 | 0.275 | 0.104 | 0.103 | 0.060731 | 4.424 | 43.24 | 8.15 | Questionable pressure sensor data; Used pressure offset of 0.079 to recalculate 'Stream_m_Avg' -> the offset of 0.275 was measured at the new location of the probe, but we want depth at the original location , which is the metal pole in the stream (calculated 0.079 by subtracting 'Lvl_m_Avg' value at 9/8/12 13:15 from "Stream_m_Avg' at 9/8/12 13:00)
2012-11-24 14:00 | 15829 | 13.6 | 4.37 | 0.018 | 0.275 | 0.097 | 0.103 | 0.060828 | 4.458 | 43.31 | 8.14 | Questionable pressure sensor data; Used pressure offset of 0.079 to recalculate 'Stream_m_Avg' -> the offset of 0.275 was measured at the new location of the probe, but we want depth at the original location , which is the metal pole in the stream (calculated 0.079 by subtracting 'Lvl_m_Avg' value at 9/8/12 13:15 from "Stream_m_Avg' at 9/8/12 13:00)
2012-11-24 14:15 | 15830 | 13.59 | 4.404 | 0.016 | 0.275 | 0.095 | 0.103 | 0.060912 | 4.489 | 43.21 | 8.14 | Questionable pressure sensor data; Used pressure offset of 0.079 to recalculate 'Stream_m_Avg' -> the offset of 0.275 was measured at the new location of the probe, but we want depth at the original location , which is the metal pole in the stream (calculated 0.079 by subtracting 'Lvl_m_Avg' value at 9/8/12 13:15 from "Stream_m_Avg' at 9/8/12 13:00)
2012-11-24 14:30 | 15831 | 13.59 | 4.434 | 0.014 | 0.275 | 0.093 | 0.103 | 0.061005 | 4.516 | 43.14 | 8.13 | Questionable pressure sensor data; Used pressure offset of 0.079 to recalculate 'Stream_m_Avg' -> the offset of 0.275 was measured at the new location of the probe, but we want depth at the original location , which is the metal pole in the stream (calculated 0.079 by subtracting 'Lvl_m_Avg' value at 9/8/12 13:15 from "Stream_m_Avg' at 9/8/12 13:00)
2012-11-24 14:45 | 15832 | 13.59 | 4.463 | 0.01 | 0.275 | 0.089 | 0.103 | 0.061068 | 4.55 | 43.11 | 8.11 | Questionable pressure sensor data; Used pressure offset of 0.079 to recalculate 'Stream_m_Avg' -> the offset of 0.275 was measured at the new location of the probe, but we want depth at the original location , which is the metal pole in the stream (calculated 0.079 by subtracting 'Lvl_m_Avg' value at 9/8/12 13:15 from "Stream_m_Avg' at 9/8/12 13:00)
2012-11-24 15:00 | 15833 | 13.59 | 4.493 | 0.01 | 0.275 | 0.089 | 0.103 | 0.061137 | 4.578 | 43.11 | 8.11 | Questionable pressure sensor data; Used pressure offset of 0.079 to recalculate 'Stream_m_Avg' -> the offset of 0.275 was measured at the new location of the probe, but we want depth at the original location , which is the metal pole in the stream (calculated 0.079 by subtracting 'Lvl_m_Avg' value at 9/8/12 13:15 from "Stream_m_Avg' at 9/8/12 13:00)
2012-11-24 15:15 | 15834 | 13.58 | 4.528 | 0.004 | 0.275 | 0.083 | 0.103 | 0.06122 | 4.618 | 43.11 | 8.12 | Questionable pressure sensor data; Used pressure offset of 0.079 to recalculate 'Stream_m_Avg' -> the offset of 0.275 was measured at the new location of the probe, but we want depth at the original location , which is the metal pole in the stream (calculated 0.079 by subtracting 'Lvl_m_Avg' value at 9/8/12 13:15 from "Stream_m_Avg' at 9/8/12 13:00)
2012-11-24 15:30 | 15835 | 13.58 | 4.561 | 0.006 | 0.275 | 0.085 | 0.103 | 0.061324 | 4.65 | 43 | 8.11 | Questionable pressure sensor data; Used pressure offset of 0.079 to recalculate 'Stream_m_Avg' -> the offset of 0.275 was measured at the new location of the probe, but we want depth at the original location , which is the metal pole in the stream (calculated 0.079 by subtracting 'Lvl_m_Avg' value at 9/8/12 13:15 from "Stream_m_Avg' at 9/8/12 13:00)
2012-11-24 15:45 | 15836 | 13.33 | 4.587 | 0.008 | 0.275 | 0.087 | 0.103 | 0.061416 | 4.673 | 42.97 | 8.09 | Questionable pressure sensor data; Used pressure offset of 0.079 to recalculate 'Stream_m_Avg' -> the offset of 0.275 was measured at the new location of the probe, but we want depth at the original location , which is the metal pole in the stream (calculated 0.079 by subtracting 'Lvl_m_Avg' value at 9/8/12 13:15 from "Stream_m_Avg' at 9/8/12 13:00)
2012-11-24 16:00 | 15837 | 13.21 | 4.602 | 0.012 | 0.275 | 0.091 | 0.104 | 0.061534 | 4.693 | 42.9 | 8.08 | Questionable pressure sensor data; Used pressure offset of 0.079 to recalculate 'Stream_m_Avg' -> the offset of 0.275 was measured at the new location of the probe, but we want depth at the original location , which is the metal pole in the stream (calculated 0.079 by subtracting 'Lvl_m_Avg' value at 9/8/12 13:15 from "Stream_m_Avg' at 9/8/12 13:00)
2012-11-24 16:15 | 15838 | 13.24 | 4.615 | 0.017 | 0.275 | 0.096 | 0.104 | 0.061616 | 4.704 | 42.9 | 8.08 | Questionable pressure sensor data; Used pressure offset of 0.079 to recalculate 'Stream_m_Avg' -> the offset of 0.275 was measured at the new location of the probe, but we want depth at the original location , which is the metal pole in the stream (calculated 0.079 by subtracting 'Lvl_m_Avg' value at 9/8/12 13:15 from "Stream_m_Avg' at 9/8/12 13:00)
2012-11-24 16:30 | 15839 | 13.06 | 4.628 | 0.014 | 0.275 | 0.093 | 0.104 | 0.061684 | 4.712 | 42.83 | 8.07 | Questionable pressure sensor data; Used pressure offset of 0.079 to recalculate 'Stream_m_Avg' -> the offset of 0.275 was measured at the new location of the probe, but we want depth at the original location , which is the metal pole in the stream (calculated 0.079 by subtracting 'Lvl_m_Avg' value at 9/8/12 13:15 from "Stream_m_Avg' at 9/8/12 13:00)
2012-11-24 16:45 | 15840 | 12.91 | 4.631 | 0.02 | 0.275 | 0.099 | 0.104 | 0.061751 | 4.716 | 42.77 | 8.06 | Questionable pressure sensor data; Used pressure offset of 0.079 to recalculate 'Stream_m_Avg' -> the offset of 0.275 was measured at the new location of the probe, but we want depth at the original location , which is the metal pole in the stream (calculated 0.079 by subtracting 'Lvl_m_Avg' value at 9/8/12 13:15 from "Stream_m_Avg' at 9/8/12 13:00)
2012-11-24 17:00 | 15841 | 12.83 | 4.627 | 0.025 | 0.275 | 0.104 | 0.104 | 0.061798 | 4.706 | 42.77 | 8.05 | Questionable pressure sensor data; Used pressure offset of 0.079 to recalculate 'Stream_m_Avg' -> the offset of 0.275 was measured at the new location of the probe, but we want depth at the original location , which is the metal pole in the stream (calculated 0.079 by subtracting 'Lvl_m_Avg' value at 9/8/12 13:15 from "Stream_m_Avg' at 9/8/12 13:00)
2012-11-24 17:15 | 15842 | 12.76 | 4.618 | 0.03 | 0.275 | 0.109 | 0.104 | 0.061825 | 4.703 | 42.77 | 8.05 | Questionable pressure sensor data; Used pressure offset of 0.079 to recalculate 'Stream_m_Avg' -> the offset of 0.275 was measured at the new location of the probe, but we want depth at the original location , which is the metal pole in the stream (calculated 0.079 by subtracting 'Lvl_m_Avg' value at 9/8/12 13:15 from "Stream_m_Avg' at 9/8/12 13:00)
2012-11-24 17:30 | 15843 | 12.73 | 4.606 | 0.036 | 0.275 | 0.115 | 0.104 | 0.061848 | 4.689 | 42.77 | 8.04 | Questionable pressure sensor data; Used pressure offset of 0.079 to recalculate 'Stream_m_Avg' -> the offset of 0.275 was measured at the new location of the probe, but we want depth at the original location , which is the metal pole in the stream (calculated 0.079 by subtracting 'Lvl_m_Avg' value at 9/8/12 13:15 from "Stream_m_Avg' at 9/8/12 13:00)
2012-11-24 17:45 | 15844 | 12.7 | 4.592 | 0.04 | 0.275 | 0.119 | 0.104 | 0.061857 | 4.678 | 42.77 | 8.05 | Questionable pressure sensor data; Used pressure offset of 0.079 to recalculate 'Stream_m_Avg' -> the offset of 0.275 was measured at the new location of the probe, but we want depth at the original location , which is the metal pole in the stream (calculated 0.079 by subtracting 'Lvl_m_Avg' value at 9/8/12 13:15 from "Stream_m_Avg' at 9/8/12 13:00)
2012-11-24 18:00 | 15845 | 12.68 | 4.577 | 0.047 | 0.275 | 0.126 | 0.104 | 0.061864 | 4.657 | 42.97 | 8.07 | Questionable pressure sensor data; Used pressure offset of 0.079 to recalculate 'Stream_m_Avg' -> the offset of 0.275 was measured at the new location of the probe, but we want depth at the original location , which is the metal pole in the stream (calculated 0.079 by subtracting 'Lvl_m_Avg' value at 9/8/12 13:15 from "Stream_m_Avg' at 9/8/12 13:00)
2012-11-24 18:15 | 15846 | 12.67 | 4.56 | 0.047 | 0.275 | 0.126 | 0.104 | 0.061849 | 4.643 | 42.9 | 8.08 | Questionable pressure sensor data; Used pressure offset of 0.079 to recalculate 'Stream_m_Avg' -> the offset of 0.275 was measured at the new location of the probe, but we want depth at the original location , which is the metal pole in the stream (calculated 0.079 by subtracting 'Lvl_m_Avg' value at 9/8/12 13:15 from "Stream_m_Avg' at 9/8/12 13:00)
2012-11-24 18:30 | 15847 | 12.66 | 4.548 | 0.051 | 0.275 | 0.13 | 0.104 | 0.061844 | 4.63 | 42.97 | 8.08 | Questionable pressure sensor data; Used pressure offset of 0.079 to recalculate 'Stream_m_Avg' -> the offset of 0.275 was measured at the new location of the probe, but we want depth at the original location , which is the metal pole in the stream (calculated 0.079 by subtracting 'Lvl_m_Avg' value at 9/8/12 13:15 from "Stream_m_Avg' at 9/8/12 13:00)
2012-11-24 18:45 | 15848 | 12.65 | 4.541 | 0.049 | 0.275 | 0.128 | 0.104 | 0.061837 | 4.627 | 42.84 | 8.07 | Questionable pressure sensor data; Used pressure offset of 0.079 to recalculate 'Stream_m_Avg' -> the offset of 0.275 was measured at the new location of the probe, but we want depth at the original location , which is the metal pole in the stream (calculated 0.079 by subtracting 'Lvl_m_Avg' value at 9/8/12 13:15 from "Stream_m_Avg' at 9/8/12 13:00)
2012-11-24 19:00 | 15849 | 12.64 | 4.534 | 0.056 | 0.275 | 0.135 | 0.104 | 0.061826 | 4.618 | 42.84 | 8.06 | Questionable pressure sensor data; Used pressure offset of 0.079 to recalculate 'Stream_m_Avg' -> the offset of 0.275 was measured at the new location of the probe, but we want depth at the original location , which is the metal pole in the stream (calculated 0.079 by subtracting 'Lvl_m_Avg' value at 9/8/12 13:15 from "Stream_m_Avg' at 9/8/12 13:00)
2012-11-24 19:15 | 15850 | 12.63 | 4.524 | 0.057 | 0.275 | 0.136 | 0.104 | 0.061822 | 4.609 | 42.9 | 8.07 | Questionable pressure sensor data; Used pressure offset of 0.079 to recalculate 'Stream_m_Avg' -> the offset of 0.275 was measured at the new location of the probe, but we want depth at the original location , which is the metal pole in the stream (calculated 0.079 by subtracting 'Lvl_m_Avg' value at 9/8/12 13:15 from "Stream_m_Avg' at 9/8/12 13:00)
2012-11-24 19:30 | 15851 | 12.62 | 4.516 | 0.06 | 0.275 | 0.139 | 0.104 | 0.061821 | 4.607 | 42.91 | 8.07 | Questionable pressure sensor data; Used pressure offset of 0.079 to recalculate 'Stream_m_Avg' -> the offset of 0.275 was measured at the new location of the probe, but we want depth at the original location , which is the metal pole in the stream (calculated 0.079 by subtracting 'Lvl_m_Avg' value at 9/8/12 13:15 from "Stream_m_Avg' at 9/8/12 13:00)
2012-11-24 19:45 | 15852 | 12.61 | 4.51 | 0.062 | 0.275 | 0.141 | 0.104 | 0.061823 | 4.595 | 42.9 | 8.07 | Questionable pressure sensor data; Used pressure offset of 0.079 to recalculate 'Stream_m_Avg' -> the offset of 0.275 was measured at the new location of the probe, but we want depth at the original location , which is the metal pole in the stream (calculated 0.079 by subtracting 'Lvl_m_Avg' value at 9/8/12 13:15 from "Stream_m_Avg' at 9/8/12 13:00)
2012-11-24 20:00 | 15853 | 12.6 | 4.506 | 0.062 | 0.275 | 0.141 | 0.104 | 0.061823 | 4.592 | 42.9 | 8.07 | Questionable pressure sensor data; Used pressure offset of 0.079 to recalculate 'Stream_m_Avg' -> the offset of 0.275 was measured at the new location of the probe, but we want depth at the original location , which is the metal pole in the stream (calculated 0.079 by subtracting 'Lvl_m_Avg' value at 9/8/12 13:15 from "Stream_m_Avg' at 9/8/12 13:00)
2012-11-24 20:15 | 15854 | 12.6 | 4.503 | 0.059 | 0.275 | 0.138 | 0.104 | 0.061817 | 4.59 | 42.9 | 8.07 | Questionable pressure sensor data; Used pressure offset of 0.079 to recalculate 'Stream_m_Avg' -> the offset of 0.275 was measured at the new location of the probe, but we want depth at the original location , which is the metal pole in the stream (calculated 0.079 by subtracting 'Lvl_m_Avg' value at 9/8/12 13:15 from "Stream_m_Avg' at 9/8/12 13:00)
2012-11-24 20:30 | 15855 | 12.59 | 4.499 | 0.059 | 0.275 | 0.138 | 0.104 | 0.061813 | 4.581 | 42.84 | 8.07 | Questionable pressure sensor data; Used pressure offset of 0.079 to recalculate 'Stream_m_Avg' -> the offset of 0.275 was measured at the new location of the probe, but we want depth at the original location , which is the metal pole in the stream (calculated 0.079 by subtracting 'Lvl_m_Avg' value at 9/8/12 13:15 from "Stream_m_Avg' at 9/8/12 13:00)
2012-11-24 20:45 | 15856 | 12.58 | 4.497 | 0.059 | 0.275 | 0.138 | 0.104 | 0.061802 | 4.584 | 42.91 | 8.07 | Questionable pressure sensor data; Used pressure offset of 0.079 to recalculate 'Stream_m_Avg' -> the offset of 0.275 was measured at the new location of the probe, but we want depth at the original location , which is the metal pole in the stream (calculated 0.079 by subtracting 'Lvl_m_Avg' value at 9/8/12 13:15 from "Stream_m_Avg' at 9/8/12 13:00)
2012-11-24 21:00 | 15857 | 12.58 | 4.496 | 0.058 | 0.275 | 0.137 | 0.104 | 0.061798 | 4.585 | 42.84 | 8.07 | Questionable pressure sensor data; Used pressure offset of 0.079 to recalculate 'Stream_m_Avg' -> the offset of 0.275 was measured at the new location of the probe, but we want depth at the original location , which is the metal pole in the stream (calculated 0.079 by subtracting 'Lvl_m_Avg' value at 9/8/12 13:15 from "Stream_m_Avg' at 9/8/12 13:00)
2012-11-24 21:15 | 15858 | 12.57 | 4.496 | 0.058 | 0.275 | 0.137 | 0.104 | 0.061782 | 4.584 | 42.77 | 8.05 | Questionable pressure sensor data; Used pressure offset of 0.079 to recalculate 'Stream_m_Avg' -> the offset of 0.275 was measured at the new location of the probe, but we want depth at the original location , which is the metal pole in the stream (calculated 0.079 by subtracting 'Lvl_m_Avg' value at 9/8/12 13:15 from "Stream_m_Avg' at 9/8/12 13:00)
2012-11-24 21:30 | 15859 | 12.56 | 4.496 | 0.059 | 0.275 | 0.138 | 0.104 | 0.061772 | 4.583 | 42.77 | 8.05 | Questionable pressure sensor data; Used pressure offset of 0.079 to recalculate 'Stream_m_Avg' -> the offset of 0.275 was measured at the new location of the probe, but we want depth at the original location , which is the metal pole in the stream (calculated 0.079 by subtracting 'Lvl_m_Avg' value at 9/8/12 13:15 from "Stream_m_Avg' at 9/8/12 13:00)
2012-11-24 21:45 | 15860 | 12.56 | 4.497 | 0.058 | 0.275 | 0.137 | 0.104 | 0.061761 | 4.581 | 42.5 | 8.03 | Questionable pressure sensor data; Used pressure offset of 0.079 to recalculate 'Stream_m_Avg' -> the offset of 0.275 was measured at the new location of the probe, but we want depth at the original location , which is the metal pole in the stream (calculated 0.079 by subtracting 'Lvl_m_Avg' value at 9/8/12 13:15 from "Stream_m_Avg' at 9/8/12 13:00)
2012-11-24 22:00 | 15861 | 12.55 | 4.498 | 0.052 | 0.275 | 0.131 | 0.104 | 0.061766 | 4.582 | 42.64 | 8.02 | Questionable pressure sensor data; Used pressure offset of 0.079 to recalculate 'Stream_m_Avg' -> the offset of 0.275 was measured at the new location of the probe, but we want depth at the original location , which is the metal pole in the stream (calculated 0.079 by subtracting 'Lvl_m_Avg' value at 9/8/12 13:15 from "Stream_m_Avg' at 9/8/12 13:00)
2012-11-24 22:15 | 15862 | 12.55 | 4.499 | 0.053 | 0.275 | 0.132 | 0.104 | 0.06177 | 4.583 | 42.64 | 8.02 | Questionable pressure sensor data; Used pressure offset of 0.079 to recalculate 'Stream_m_Avg' -> the offset of 0.275 was measured at the new location of the probe, but we want depth at the original location , which is the metal pole in the stream (calculated 0.079 by subtracting 'Lvl_m_Avg' value at 9/8/12 13:15 from "Stream_m_Avg' at 9/8/12 13:00)
2012-11-24 22:30 | 15863 | 12.53 | 4.498 | 0.056 | 0.275 | 0.135 | 0.104 | 0.06177 | 4.581 | 42.63 | 8.02 | Questionable pressure sensor data; Used pressure offset of 0.079 to recalculate 'Stream_m_Avg' -> the offset of 0.275 was measured at the new location of the probe, but we want depth at the original location , which is the metal pole in the stream (calculated 0.079 by subtracting 'Lvl_m_Avg' value at 9/8/12 13:15 from "Stream_m_Avg' at 9/8/12 13:00)
2012-11-24 22:45 | 15864 | 12.53 | 4.499 | 0.052 | 0.275 | 0.131 | 0.104 | 0.061762 | 4.585 | 42.64 | 8.02 | Questionable pressure sensor data; Used pressure offset of 0.079 to recalculate 'Stream_m_Avg' -> the offset of 0.275 was measured at the new location of the probe, but we want depth at the original location , which is the metal pole in the stream (calculated 0.079 by subtracting 'Lvl_m_Avg' value at 9/8/12 13:15 from "Stream_m_Avg' at 9/8/12 13:00)
2012-11-24 23:00 | 15865 | 12.52 | 4.502 | 0.056 | 0.275 | 0.135 | 0.104 | 0.061747 | 4.589 | 42.6 | 8.02 | Questionable pressure sensor data; Used pressure offset of 0.079 to recalculate 'Stream_m_Avg' -> the offset of 0.275 was measured at the new location of the probe, but we want depth at the original location , which is the metal pole in the stream (calculated 0.079 by subtracting 'Lvl_m_Avg' value at 9/8/12 13:15 from "Stream_m_Avg' at 9/8/12 13:00)
2012-11-24 23:15 | 15866 | 12.52 | 4.504 | 0.051 | 0.275 | 0.13 | 0.104 | 0.061745 | 4.59 | 42.64 | 8.02 | Questionable pressure sensor data; Used pressure offset of 0.079 to recalculate 'Stream_m_Avg' -> the offset of 0.275 was measured at the new location of the probe, but we want depth at the original location , which is the metal pole in the stream (calculated 0.079 by subtracting 'Lvl_m_Avg' value at 9/8/12 13:15 from "Stream_m_Avg' at 9/8/12 13:00)
2012-11-24 23:30 | 15867 | 12.52 | 4.505 | 0.051 | 0.275 | 0.13 | 0.104 | 0.061731 | 4.59 | 42.7 | 8.04 | Questionable pressure sensor data; Used pressure offset of 0.079 to recalculate 'Stream_m_Avg' -> the offset of 0.275 was measured at the new location of the probe, but we want depth at the original location , which is the metal pole in the stream (calculated 0.079 by subtracting 'Lvl_m_Avg' value at 9/8/12 13:15 from "Stream_m_Avg' at 9/8/12 13:00)
2012-11-24 23:45 | 15868 | 12.51 | 4.507 | 0.052 | 0.275 | 0.131 | 0.104 | 0.061724 | 4.594 | 42.64 | 8.03 | Questionable pressure sensor data; Used pressure offset of 0.079 to recalculate 'Stream_m_Avg' -> the offset of 0.275 was measured at the new location of the probe, but we want depth at the original location , which is the metal pole in the stream (calculated 0.079 by subtracting 'Lvl_m_Avg' value at 9/8/12 13:15 from "Stream_m_Avg' at 9/8/12 13:00)
2012-11-25 | 15869 | 12.51 | 4.51 | 0.044 | 0.275 | 0.123 | 0.104 | 0.061715 | 4.599 | 42.64 | 8.02 | Questionable pressure sensor data; Used pressure offset of 0.079 to recalculate 'Stream_m_Avg' -> the offset of 0.275 was measured at the new location of the probe, but we want depth at the original location , which is the metal pole in the stream (calculated 0.079 by subtracting 'Lvl_m_Avg' value at 9/8/12 13:15 from "Stream_m_Avg' at 9/8/12 13:00)
2012-11-25 00:15 | 15870 | 12.5 | 4.514 | 0.049 | 0.275 | 0.128 | 0.104 | 0.061717 | 4.601 | 42.64 | 8.03 | Questionable pressure sensor data; Used pressure offset of 0.079 to recalculate 'Stream_m_Avg' -> the offset of 0.275 was measured at the new location of the probe, but we want depth at the original location , which is the metal pole in the stream (calculated 0.079 by subtracting 'Lvl_m_Avg' value at 9/8/12 13:15 from "Stream_m_Avg' at 9/8/12 13:00)
2012-11-25 00:30 | 15871 | 12.5 | 4.517 | 0.05 | 0.275 | 0.129 | 0.104 | 0.061712 | 4.608 | 42.64 | 8.03 | Questionable pressure sensor data; Used pressure offset of 0.079 to recalculate 'Stream_m_Avg' -> the offset of 0.275 was measured at the new location of the probe, but we want depth at the original location , which is the metal pole in the stream (calculated 0.079 by subtracting 'Lvl_m_Avg' value at 9/8/12 13:15 from "Stream_m_Avg' at 9/8/12 13:00)
2012-11-25 00:45 | 15872 | 12.48 | 4.52 | 0.051 | 0.275 | 0.13 | 0.104 | 0.061696 | 4.604 | 42.63 | 8.03 | Questionable pressure sensor data; Used pressure offset of 0.079 to recalculate 'Stream_m_Avg' -> the offset of 0.275 was measured at the new location of the probe, but we want depth at the original location , which is the metal pole in the stream (calculated 0.079 by subtracting 'Lvl_m_Avg' value at 9/8/12 13:15 from "Stream_m_Avg' at 9/8/12 13:00)
2012-11-25 01:00 | 15873 | 12.48 | 4.524 | 0.051 | 0.275 | 0.13 | 0.104 | 0.061691 | 4.611 | 42.6 | 8.02 | Questionable pressure sensor data; Used pressure offset of 0.079 to recalculate 'Stream_m_Avg' -> the offset of 0.275 was measured at the new location of the probe, but we want depth at the original location , which is the metal pole in the stream (calculated 0.079 by subtracting 'Lvl_m_Avg' value at 9/8/12 13:15 from "Stream_m_Avg' at 9/8/12 13:00)
2012-11-25 01:15 | 15874 | 12.48 | 4.526 | 0.054 | 0.275 | 0.133 | 0.104 | 0.061687 | 4.615 | 42.57 | 8.02 | Questionable pressure sensor data; Used pressure offset of 0.079 to recalculate 'Stream_m_Avg' -> the offset of 0.275 was measured at the new location of the probe, but we want depth at the original location , which is the metal pole in the stream (calculated 0.079 by subtracting 'Lvl_m_Avg' value at 9/8/12 13:15 from "Stream_m_Avg' at 9/8/12 13:00)
2012-11-25 01:30 | 15875 | 12.46 | 4.527 | 0.056 | 0.275 | 0.135 | 0.104 | 0.06166 | 4.615 | 42.57 | 8.02 | Questionable pressure sensor data; Used pressure offset of 0.079 to recalculate 'Stream_m_Avg' -> the offset of 0.275 was measured at the new location of the probe, but we want depth at the original location , which is the metal pole in the stream (calculated 0.079 by subtracting 'Lvl_m_Avg' value at 9/8/12 13:15 from "Stream_m_Avg' at 9/8/12 13:00)
2012-11-25 01:45 | 15876 | 12.46 | 4.528 | 0.057 | 0.275 | 0.136 | 0.104 | 0.06163 | 4.613 | 42.63 | 8.02 | Questionable pressure sensor data; Used pressure offset of 0.079 to recalculate 'Stream_m_Avg' -> the offset of 0.275 was measured at the new location of the probe, but we want depth at the original location , which is the metal pole in the stream (calculated 0.079 by subtracting 'Lvl_m_Avg' value at 9/8/12 13:15 from "Stream_m_Avg' at 9/8/12 13:00)
2012-11-25 02:00 | 15877 | 12.45 | 4.528 | 0.054 | 0.275 | 0.133 | 0.104 | 0.061609 | 4.618 | 42.63 | 8.02 | Questionable pressure sensor data; Used pressure offset of 0.079 to recalculate 'Stream_m_Avg' -> the offset of 0.275 was measured at the new location of the probe, but we want depth at the original location , which is the metal pole in the stream (calculated 0.079 by subtracting 'Lvl_m_Avg' value at 9/8/12 13:15 from "Stream_m_Avg' at 9/8/12 13:00)
2012-11-25 02:15 | 15878 | 12.45 | 4.528 | 0.058 | 0.275 | 0.137 | 0.104 | 0.06158 | 4.609 | 42.5 | 8.02 | Questionable pressure sensor data; Used pressure offset of 0.079 to recalculate 'Stream_m_Avg' -> the offset of 0.275 was measured at the new location of the probe, but we want depth at the original location , which is the metal pole in the stream (calculated 0.079 by subtracting 'Lvl_m_Avg' value at 9/8/12 13:15 from "Stream_m_Avg' at 9/8/12 13:00)
2012-11-25 02:30 | 15879 | 12.44 | 4.529 | 0.058 | 0.275 | 0.137 | 0.104 | 0.061554 | 4.614 | 42.5 | 8.01 | Questionable pressure sensor data; Used pressure offset of 0.079 to recalculate 'Stream_m_Avg' -> the offset of 0.275 was measured at the new location of the probe, but we want depth at the original location , which is the metal pole in the stream (calculated 0.079 by subtracting 'Lvl_m_Avg' value at 9/8/12 13:15 from "Stream_m_Avg' at 9/8/12 13:00)
2012-11-25 02:45 | 15880 | 12.43 | 4.531 | 0.06 | 0.275 | 0.139 | 0.104 | 0.061539 | 4.62 | 42.53 | 8.01 | Questionable pressure sensor data; Used pressure offset of 0.079 to recalculate 'Stream_m_Avg' -> the offset of 0.275 was measured at the new location of the probe, but we want depth at the original location , which is the metal pole in the stream (calculated 0.079 by subtracting 'Lvl_m_Avg' value at 9/8/12 13:15 from "Stream_m_Avg' at 9/8/12 13:00)
2012-11-25 03:00 | 15881 | 12.42 | 4.535 | 0.06 | 0.275 | 0.139 | 0.104 | 0.061527 | 4.624 | 42.5 | 8 | Questionable pressure sensor data; Used pressure offset of 0.079 to recalculate 'Stream_m_Avg' -> the offset of 0.275 was measured at the new location of the probe, but we want depth at the original location , which is the metal pole in the stream (calculated 0.079 by subtracting 'Lvl_m_Avg' value at 9/8/12 13:15 from "Stream_m_Avg' at 9/8/12 13:00)
2012-11-25 03:15 | 15882 | 12.42 | 4.539 | 0.056 | 0.275 | 0.135 | 0.104 | 0.061526 | 4.625 | 42.56 | 8.01 | Questionable pressure sensor data; Used pressure offset of 0.079 to recalculate 'Stream_m_Avg' -> the offset of 0.275 was measured at the new location of the probe, but we want depth at the original location , which is the metal pole in the stream (calculated 0.079 by subtracting 'Lvl_m_Avg' value at 9/8/12 13:15 from "Stream_m_Avg' at 9/8/12 13:00)
2012-11-25 03:30 | 15883 | 12.41 | 4.544 | 0.05 | 0.275 | 0.129 | 0.104 | 0.061517 | 4.636 | 42.5 | 8.01 | Questionable pressure sensor data; Used pressure offset of 0.079 to recalculate 'Stream_m_Avg' -> the offset of 0.275 was measured at the new location of the probe, but we want depth at the original location , which is the metal pole in the stream (calculated 0.079 by subtracting 'Lvl_m_Avg' value at 9/8/12 13:15 from "Stream_m_Avg' at 9/8/12 13:00)
2012-11-25 03:45 | 15884 | 12.39 | 4.548 | 0.05 | 0.275 | 0.129 | 0.104 | 0.061523 | 4.636 | 42.57 | 7.999 | Questionable pressure sensor data; Used pressure offset of 0.079 to recalculate 'Stream_m_Avg' -> the offset of 0.275 was measured at the new location of the probe, but we want depth at the original location , which is the metal pole in the stream (calculated 0.079 by subtracting 'Lvl_m_Avg' value at 9/8/12 13:15 from "Stream_m_Avg' at 9/8/12 13:00)
2012-11-25 04:00 | 15885 | 12.39 | 4.551 | 0.052 | 0.275 | 0.131 | 0.104 | 0.061503 | 4.638 | 42.57 | 8.01 | Questionable pressure sensor data; Used pressure offset of 0.079 to recalculate 'Stream_m_Avg' -> the offset of 0.275 was measured at the new location of the probe, but we want depth at the original location , which is the metal pole in the stream (calculated 0.079 by subtracting 'Lvl_m_Avg' value at 9/8/12 13:15 from "Stream_m_Avg' at 9/8/12 13:00)
2012-11-25 04:15 | 15886 | 12.39 | 4.548 | 0.058 | 0.275 | 0.137 | 0.104 | 0.061495 | 4.637 | 42.5 | 8.01 | Questionable pressure sensor data; Used pressure offset of 0.079 to recalculate 'Stream_m_Avg' -> the offset of 0.275 was measured at the new location of the probe, but we want depth at the original location , which is the metal pole in the stream (calculated 0.079 by subtracting 'Lvl_m_Avg' value at 9/8/12 13:15 from "Stream_m_Avg' at 9/8/12 13:00)
2012-11-25 04:30 | 15887 | 12.37 | 4.546 | 0.06 | 0.275 | 0.139 | 0.104 | 0.061486 | 4.632 | 42.53 | 8.01 | Questionable pressure sensor data; Used pressure offset of 0.079 to recalculate 'Stream_m_Avg' -> the offset of 0.275 was measured at the new location of the probe, but we want depth at the original location , which is the metal pole in the stream (calculated 0.079 by subtracting 'Lvl_m_Avg' value at 9/8/12 13:15 from "Stream_m_Avg' at 9/8/12 13:00)
2012-11-25 04:45 | 15888 | 12.36 | 4.542 | 0.066 | 0.275 | 0.145 | 0.104 | 0.061488 | 4.628 | 42.57 | 8.01 | Questionable pressure sensor data; Used pressure offset of 0.079 to recalculate 'Stream_m_Avg' -> the offset of 0.275 was measured at the new location of the probe, but we want depth at the original location , which is the metal pole in the stream (calculated 0.079 by subtracting 'Lvl_m_Avg' value at 9/8/12 13:15 from "Stream_m_Avg' at 9/8/12 13:00)
2012-11-25 05:00 | 15889 | 12.37 | 4.533 | 0.072 | 0.275 | 0.151 | 0.104 | 0.061481 | 4.619 | 42.37 | 8 | Questionable pressure sensor data; Used pressure offset of 0.079 to recalculate 'Stream_m_Avg' -> the offset of 0.275 was measured at the new location of the probe, but we want depth at the original location , which is the metal pole in the stream (calculated 0.079 by subtracting 'Lvl_m_Avg' value at 9/8/12 13:15 from "Stream_m_Avg' at 9/8/12 13:00)
2012-11-25 05:15 | 15890 | 12.36 | 4.52 | 0.072 | 0.275 | 0.151 | 0.104 | 0.061465 | 4.608 | 42.64 | 8.01 | Questionable pressure sensor data; Used pressure offset of 0.079 to recalculate 'Stream_m_Avg' -> the offset of 0.275 was measured at the new location of the probe, but we want depth at the original location , which is the metal pole in the stream (calculated 0.079 by subtracting 'Lvl_m_Avg' value at 9/8/12 13:15 from "Stream_m_Avg' at 9/8/12 13:00)
2012-11-25 05:30 | 15891 | 12.35 | 4.493 | 0.078 | 0.275 | 0.157 | 0.104 | 0.061426 | 4.583 | 42.77 | 8.03 | Questionable pressure sensor data; Used pressure offset of 0.079 to recalculate 'Stream_m_Avg' -> the offset of 0.275 was measured at the new location of the probe, but we want depth at the original location , which is the metal pole in the stream (calculated 0.079 by subtracting 'Lvl_m_Avg' value at 9/8/12 13:15 from "Stream_m_Avg' at 9/8/12 13:00)
2012-11-25 05:45 | 15892 | 12.35 | 4.471 | 0.078 | 0.275 | 0.157 | 0.104 | 0.061397 | 4.558 | 42.57 | 8.03 | Questionable pressure sensor data; Used pressure offset of 0.079 to recalculate 'Stream_m_Avg' -> the offset of 0.275 was measured at the new location of the probe, but we want depth at the original location , which is the metal pole in the stream (calculated 0.079 by subtracting 'Lvl_m_Avg' value at 9/8/12 13:15 from "Stream_m_Avg' at 9/8/12 13:00)
2012-11-25 06:00 | 15893 | 12.33 | 4.447 | 0.084 | 0.275 | 0.163 | 0.104 | 0.061364 | 4.534 | 42.57 | 8.01 | Questionable pressure sensor data; Used pressure offset of 0.079 to recalculate 'Stream_m_Avg' -> the offset of 0.275 was measured at the new location of the probe, but we want depth at the original location , which is the metal pole in the stream (calculated 0.079 by subtracting 'Lvl_m_Avg' value at 9/8/12 13:15 from "Stream_m_Avg' at 9/8/12 13:00)
2012-11-25 06:15 | 15894 | 12.33 | 4.422 | 0.092 | 0.275 | 0.171 | 0.104 | 0.061328 | 4.501 | 42.57 | 8.02 | Questionable pressure sensor data; Used pressure offset of 0.079 to recalculate 'Stream_m_Avg' -> the offset of 0.275 was measured at the new location of the probe, but we want depth at the original location , which is the metal pole in the stream (calculated 0.079 by subtracting 'Lvl_m_Avg' value at 9/8/12 13:15 from "Stream_m_Avg' at 9/8/12 13:00)
2012-11-25 06:30 | 15895 | 12.34 | 4.406 | 0.092 | 0.275 | 0.171 | 0.104 | 0.061323 | 4.489 | 42.58 | 8.01 | Questionable pressure sensor data; Used pressure offset of 0.079 to recalculate 'Stream_m_Avg' -> the offset of 0.275 was measured at the new location of the probe, but we want depth at the original location , which is the metal pole in the stream (calculated 0.079 by subtracting 'Lvl_m_Avg' value at 9/8/12 13:15 from "Stream_m_Avg' at 9/8/12 13:00)
2012-11-25 06:45 | 15896 | 12.34 | 4.387 | 0.097 | 0.275 | 0.176 | 0.104 | 0.0613 | 4.471 | 42.64 | 8.02 | Questionable pressure sensor data; Used pressure offset of 0.079 to recalculate 'Stream_m_Avg' -> the offset of 0.275 was measured at the new location of the probe, but we want depth at the original location , which is the metal pole in the stream (calculated 0.079 by subtracting 'Lvl_m_Avg' value at 9/8/12 13:15 from "Stream_m_Avg' at 9/8/12 13:00)
2012-11-25 07:00 | 15897 | 12.33 | 4.362 | 0.102 | 0.275 | 0.181 | 0.104 | 0.061267 | 4.44 | 42.98 | 8.04 | Questionable pressure sensor data; Used pressure offset of 0.079 to recalculate 'Stream_m_Avg' -> the offset of 0.275 was measured at the new location of the probe, but we want depth at the original location , which is the metal pole in the stream (calculated 0.079 by subtracting 'Lvl_m_Avg' value at 9/8/12 13:15 from "Stream_m_Avg' at 9/8/12 13:00)
2012-11-25 07:15 | 15898 | 12.33 | 4.335 | 0.102 | 0.275 | 0.181 | 0.104 | 0.06123 | 4.414 | 42.91 | 8.07 | Questionable pressure sensor data; Used pressure offset of 0.079 to recalculate 'Stream_m_Avg' -> the offset of 0.275 was measured at the new location of the probe, but we want depth at the original location , which is the metal pole in the stream (calculated 0.079 by subtracting 'Lvl_m_Avg' value at 9/8/12 13:15 from "Stream_m_Avg' at 9/8/12 13:00)
2012-11-25 07:30 | 15899 | 12.33 | 4.311 | 0.109 | 0.275 | 0.188 | 0.104 | 0.061203 | 4.39 | 43.12 | 8.11 | Questionable pressure sensor data; Used pressure offset of 0.079 to recalculate 'Stream_m_Avg' -> the offset of 0.275 was measured at the new location of the probe, but we want depth at the original location , which is the metal pole in the stream (calculated 0.079 by subtracting 'Lvl_m_Avg' value at 9/8/12 13:15 from "Stream_m_Avg' at 9/8/12 13:00)
2012-11-25 07:45 | 15900 | 12.32 | 4.286 | 0.117 | 0.275 | 0.196 | 0.104 | 0.061171 | 4.367 | 43.19 | 8.12 | Questionable pressure sensor data; Used pressure offset of 0.079 to recalculate 'Stream_m_Avg' -> the offset of 0.275 was measured at the new location of the probe, but we want depth at the original location , which is the metal pole in the stream (calculated 0.079 by subtracting 'Lvl_m_Avg' value at 9/8/12 13:15 from "Stream_m_Avg' at 9/8/12 13:00)
2012-11-25 08:00 | 15901 | 12.32 | 4.27 | 0.103 | 0.275 | 0.182 | 0.104 | 0.061144 | 4.347 | 43.25 | 8.13 | Questionable pressure sensor data; Used pressure offset of 0.079 to recalculate 'Stream_m_Avg' -> the offset of 0.275 was measured at the new location of the probe, but we want depth at the original location , which is the metal pole in the stream (calculated 0.079 by subtracting 'Lvl_m_Avg' value at 9/8/12 13:15 from "Stream_m_Avg' at 9/8/12 13:00)
2012-11-25 08:15 | 15902 | 12.34 | 4.255 | 0.101 | 0.275 | 0.18 | 0.104 | 0.061101 | 4.338 | 43.32 | 8.14 | Questionable pressure sensor data; Used pressure offset of 0.079 to recalculate 'Stream_m_Avg' -> the offset of 0.275 was measured at the new location of the probe, but we want depth at the original location , which is the metal pole in the stream (calculated 0.079 by subtracting 'Lvl_m_Avg' value at 9/8/12 13:15 from "Stream_m_Avg' at 9/8/12 13:00)
2012-11-25 08:30 | 15903 | 12.34 | 4.249 | 0.1 | 0.275 | 0.179 | 0.104 | 0.06108 | 4.335 | 43.39 | 8.16 | Questionable pressure sensor data; Used pressure offset of 0.079 to recalculate 'Stream_m_Avg' -> the offset of 0.275 was measured at the new location of the probe, but we want depth at the original location , which is the metal pole in the stream (calculated 0.079 by subtracting 'Lvl_m_Avg' value at 9/8/12 13:15 from "Stream_m_Avg' at 9/8/12 13:00)
2012-11-25 08:45 | 15904 | 12.44 | 4.251 | 0.115 | 0.275 | 0.194 | 0.104 | 0.061054 | 4.327 | 43.45 | 8.17 | Questionable pressure sensor data; Used pressure offset of 0.079 to recalculate 'Stream_m_Avg' -> the offset of 0.275 was measured at the new location of the probe, but we want depth at the original location , which is the metal pole in the stream (calculated 0.079 by subtracting 'Lvl_m_Avg' value at 9/8/12 13:15 from "Stream_m_Avg' at 9/8/12 13:00)
2012-11-25 09:00 | 15905 | 12.52 | 4.257 | 0.109 | 0.275 | 0.188 | 0.104 | 0.061041 | 4.335 | 43.49 | 8.18 | Questionable pressure sensor data; Used pressure offset of 0.079 to recalculate 'Stream_m_Avg' -> the offset of 0.275 was measured at the new location of the probe, but we want depth at the original location , which is the metal pole in the stream (calculated 0.079 by subtracting 'Lvl_m_Avg' value at 9/8/12 13:15 from "Stream_m_Avg' at 9/8/12 13:00)
2012-11-25 09:15 | 15906 | 12.57 | 4.261 | 0.113 | 0.275 | 0.192 | 0.104 | 0.06102 | 4.342 | 43.59 | 8.2 | Questionable pressure sensor data; Used pressure offset of 0.079 to recalculate 'Stream_m_Avg' -> the offset of 0.275 was measured at the new location of the probe, but we want depth at the original location , which is the metal pole in the stream (calculated 0.079 by subtracting 'Lvl_m_Avg' value at 9/8/12 13:15 from "Stream_m_Avg' at 9/8/12 13:00)
2012-11-25 09:30 | 15907 | 12.71 | 4.271 | 0.107 | 0.275 | 0.186 | 0.104 | 0.061019 | 4.353 | 43.59 | 8.2 | Questionable pressure sensor data; Used pressure offset of 0.079 to recalculate 'Stream_m_Avg' -> the offset of 0.275 was measured at the new location of the probe, but we want depth at the original location , which is the metal pole in the stream (calculated 0.079 by subtracting 'Lvl_m_Avg' value at 9/8/12 13:15 from "Stream_m_Avg' at 9/8/12 13:00)
2012-11-25 09:45 | 15908 | 12.84 | 4.285 | 0.086 | 0.275 | 0.165 | 0.104 | 0.061028 | 4.368 | 43.58 | 8.2 | Questionable pressure sensor data; Used pressure offset of 0.079 to recalculate 'Stream_m_Avg' -> the offset of 0.275 was measured at the new location of the probe, but we want depth at the original location , which is the metal pole in the stream (calculated 0.079 by subtracting 'Lvl_m_Avg' value at 9/8/12 13:15 from "Stream_m_Avg' at 9/8/12 13:00)
2012-11-25 10:00 | 15909 | 12.98 | 4.301 | 0.082 | 0.275 | 0.161 | 0.104 | 0.061025 | 4.386 | 43.58 | 8.2 | Questionable pressure sensor data; Used pressure offset of 0.079 to recalculate 'Stream_m_Avg' -> the offset of 0.275 was measured at the new location of the probe, but we want depth at the original location , which is the metal pole in the stream (calculated 0.079 by subtracting 'Lvl_m_Avg' value at 9/8/12 13:15 from "Stream_m_Avg' at 9/8/12 13:00)
2012-11-25 10:15 | 15910 | 13.21 | 4.327 | 0.089 | 0.275 | 0.168 | 0.104 | 0.061041 | 4.41 | 43.58 | 8.2 | Questionable pressure sensor data; Used pressure offset of 0.079 to recalculate 'Stream_m_Avg' -> the offset of 0.275 was measured at the new location of the probe, but we want depth at the original location , which is the metal pole in the stream (calculated 0.079 by subtracting 'Lvl_m_Avg' value at 9/8/12 13:15 from "Stream_m_Avg' at 9/8/12 13:00)
2012-11-25 10:30 | 15911 | 13.62 | 4.364 | 0.06 | 0.275 | 0.139 | 0.104 | 0.061092 | 4.451 | 43.58 | 8.2 | Questionable pressure sensor data; Used pressure offset of 0.079 to recalculate 'Stream_m_Avg' -> the offset of 0.275 was measured at the new location of the probe, but we want depth at the original location , which is the metal pole in the stream (calculated 0.079 by subtracting 'Lvl_m_Avg' value at 9/8/12 13:15 from "Stream_m_Avg' at 9/8/12 13:00)
2012-11-25 10:45 | 15912 | 13.58 | 4.405 | 0.059 | 0.275 | 0.138 | 0.104 | 0.061135 | 4.495 | 43.51 | 8.2 | Questionable pressure sensor data; Used pressure offset of 0.079 to recalculate 'Stream_m_Avg' -> the offset of 0.275 was measured at the new location of the probe, but we want depth at the original location , which is the metal pole in the stream (calculated 0.079 by subtracting 'Lvl_m_Avg' value at 9/8/12 13:15 from "Stream_m_Avg' at 9/8/12 13:00)
2012-11-25 11:00 | 15913 | 13.57 | 4.432 | 0.058 | 0.275 | 0.137 | 0.104 | 0.061166 | 4.521 | 43.51 | 8.19 | Questionable pressure sensor data; Used pressure offset of 0.079 to recalculate 'Stream_m_Avg' -> the offset of 0.275 was measured at the new location of the probe, but we want depth at the original location , which is the metal pole in the stream (calculated 0.079 by subtracting 'Lvl_m_Avg' value at 9/8/12 13:15 from "Stream_m_Avg' at 9/8/12 13:00)
2012-11-25 11:15 | 15914 | 13.56 | 4.456 | 0.039 | 0.275 | 0.118 | 0.104 | 0.061197 | 4.542 | 43.51 | 8.19 | Questionable pressure sensor data; Used pressure offset of 0.079 to recalculate 'Stream_m_Avg' -> the offset of 0.275 was measured at the new location of the probe, but we want depth at the original location , which is the metal pole in the stream (calculated 0.079 by subtracting 'Lvl_m_Avg' value at 9/8/12 13:15 from "Stream_m_Avg' at 9/8/12 13:00)
2012-11-25 11:30 | 15915 | 13.55 | 4.495 | 0.044 | 0.275 | 0.123 | 0.104 | 0.061261 | 4.583 | 43.51 | 8.19 | Questionable pressure sensor data; Used pressure offset of 0.079 to recalculate 'Stream_m_Avg' -> the offset of 0.275 was measured at the new location of the probe, but we want depth at the original location , which is the metal pole in the stream (calculated 0.079 by subtracting 'Lvl_m_Avg' value at 9/8/12 13:15 from "Stream_m_Avg' at 9/8/12 13:00)
2012-11-25 11:45 | 15916 | 13.54 | 4.545 | 0.03 | 0.275 | 0.109 | 0.104 | 0.061342 | 4.632 | 43.51 | 8.19 | Questionable pressure sensor data; Used pressure offset of 0.079 to recalculate 'Stream_m_Avg' -> the offset of 0.275 was measured at the new location of the probe, but we want depth at the original location , which is the metal pole in the stream (calculated 0.079 by subtracting 'Lvl_m_Avg' value at 9/8/12 13:15 from "Stream_m_Avg' at 9/8/12 13:00)
2012-11-25 12:00 | 15917 | 13.53 | 4.6 | 0.021 | 0.275 | 0.1 | 0.103 | 0.061434 | 4.688 | 43.44 | 8.18 | Questionable pressure sensor data; Used pressure offset of 0.079 to recalculate 'Stream_m_Avg' -> the offset of 0.275 was measured at the new location of the probe, but we want depth at the original location , which is the metal pole in the stream (calculated 0.079 by subtracting 'Lvl_m_Avg' value at 9/8/12 13:15 from "Stream_m_Avg' at 9/8/12 13:00)
2012-11-25 12:15 | 15918 | 13.53 | 4.657 | 0.013 | 0.275 | 0.092 | 0.103 | 0.061531 | 4.749 | 43.44 | 8.18 | Questionable pressure sensor data; Used pressure offset of 0.079 to recalculate 'Stream_m_Avg' -> the offset of 0.275 was measured at the new location of the probe, but we want depth at the original location , which is the metal pole in the stream (calculated 0.079 by subtracting 'Lvl_m_Avg' value at 9/8/12 13:15 from "Stream_m_Avg' at 9/8/12 13:00)
2012-11-25 12:30 | 15919 | 13.52 | 4.709 | 0.013 | 0.275 | 0.092 | 0.103 | 0.061633 | 4.8 | 43.38 | 8.17 | Questionable pressure sensor data; Used pressure offset of 0.079 to recalculate 'Stream_m_Avg' -> the offset of 0.275 was measured at the new location of the probe, but we want depth at the original location , which is the metal pole in the stream (calculated 0.079 by subtracting 'Lvl_m_Avg' value at 9/8/12 13:15 from "Stream_m_Avg' at 9/8/12 13:00)
2012-11-25 12:45 | 15920 | 13.51 | 4.745 | 0.001 | 0.275 | 0.08 | 0.103 | 0.061708 | 4.833 | 43.38 | 8.16 | Questionable pressure sensor data; Used pressure offset of 0.079 to recalculate 'Stream_m_Avg' -> the offset of 0.275 was measured at the new location of the probe, but we want depth at the original location , which is the metal pole in the stream (calculated 0.079 by subtracting 'Lvl_m_Avg' value at 9/8/12 13:15 from "Stream_m_Avg' at 9/8/12 13:00)
2012-11-25 13:00 | 15921 | 13.51 | 4.782 | 0.002 | 0.275 | 0.081 | 0.103 | 0.061794 | 4.873 | 43.31 | 8.15 | Questionable pressure sensor data; Used pressure offset of 0.079 to recalculate 'Stream_m_Avg' -> the offset of 0.275 was measured at the new location of the probe, but we want depth at the original location , which is the metal pole in the stream (calculated 0.079 by subtracting 'Lvl_m_Avg' value at 9/8/12 13:15 from "Stream_m_Avg' at 9/8/12 13:00)
2012-11-25 13:15 | 15922 | 13.5 | 4.826 | -0.004 | 0.275 | 0.075 | 0.103 | 0.061898 | 4.91 | 43.27 | 8.15 | Questionable pressure sensor data; Used pressure offset of 0.079 to recalculate 'Stream_m_Avg' -> the offset of 0.275 was measured at the new location of the probe, but we want depth at the original location , which is the metal pole in the stream (calculated 0.079 by subtracting 'Lvl_m_Avg' value at 9/8/12 13:15 from "Stream_m_Avg' at 9/8/12 13:00)
2012-11-25 13:30 | 15923 | 13.5 | 4.87 | -0.01 | 0.275 | 0.069 | 0.103 | 0.062001 | 4.96 | 43.21 | 8.14 | Questionable pressure sensor data; Used pressure offset of 0.079 to recalculate 'Stream_m_Avg' -> the offset of 0.275 was measured at the new location of the probe, but we want depth at the original location , which is the metal pole in the stream (calculated 0.079 by subtracting 'Lvl_m_Avg' value at 9/8/12 13:15 from "Stream_m_Avg' at 9/8/12 13:00)
2012-11-25 13:45 | 15924 | 13.51 | 4.899 | -0.004 | 0.275 | 0.075 | 0.103 | 0.062063 | 4.988 | 43.17 | 8.13 | Questionable pressure sensor data; Used pressure offset of 0.079 to recalculate 'Stream_m_Avg' -> the offset of 0.275 was measured at the new location of the probe, but we want depth at the original location , which is the metal pole in the stream (calculated 0.079 by subtracting 'Lvl_m_Avg' value at 9/8/12 13:15 from "Stream_m_Avg' at 9/8/12 13:00)
2012-11-25 14:00 | 15925 | 13.5 | 4.903 | -0.005 | 0.275 | 0.074 | 0.104 | 0.062099 | 4.99 | 43.17 | 8.12 | Questionable pressure sensor data; Used pressure offset of 0.079 to recalculate 'Stream_m_Avg' -> the offset of 0.275 was measured at the new location of the probe, but we want depth at the original location , which is the metal pole in the stream (calculated 0.079 by subtracting 'Lvl_m_Avg' value at 9/8/12 13:15 from "Stream_m_Avg' at 9/8/12 13:00)
2012-11-25 14:15 | 15926 | 13.51 | 4.899 | -0.006 | 0.275 | 0.073 | 0.104 | 0.062129 | 4.984 | 42.63 | 8.08 | Questionable pressure sensor data; Used pressure offset of 0.079 to recalculate 'Stream_m_Avg' -> the offset of 0.275 was measured at the new location of the probe, but we want depth at the original location , which is the metal pole in the stream (calculated 0.079 by subtracting 'Lvl_m_Avg' value at 9/8/12 13:15 from "Stream_m_Avg' at 9/8/12 13:00)
2012-11-25 14:30 | 15927 | 13.51 | 4.891 | -0.009 | 0.275 | 0.07 | 0.104 | 0.062139 | 4.975 | 42.7 | 8.03 | Questionable pressure sensor data; Used pressure offset of 0.079 to recalculate 'Stream_m_Avg' -> the offset of 0.275 was measured at the new location of the probe, but we want depth at the original location , which is the metal pole in the stream (calculated 0.079 by subtracting 'Lvl_m_Avg' value at 9/8/12 13:15 from "Stream_m_Avg' at 9/8/12 13:00)
2012-11-25 14:45 | 15928 | 13.51 | 4.886 | -0.007 | 0.275 | 0.072 | 0.104 | 0.062166 | 4.975 | 42.66 | 8.04 | Questionable pressure sensor data; Used pressure offset of 0.079 to recalculate 'Stream_m_Avg' -> the offset of 0.275 was measured at the new location of the probe, but we want depth at the original location , which is the metal pole in the stream (calculated 0.079 by subtracting 'Lvl_m_Avg' value at 9/8/12 13:15 from "Stream_m_Avg' at 9/8/12 13:00)
2012-11-25 15:00 | 15929 | 13.51 | 4.876 | -0.004 | 0.275 | 0.075 | 0.104 | 0.062203 | 4.965 | 42.63 | 8.02 | Questionable pressure sensor data; Used pressure offset of 0.079 to recalculate 'Stream_m_Avg' -> the offset of 0.275 was measured at the new location of the probe, but we want depth at the original location , which is the metal pole in the stream (calculated 0.079 by subtracting 'Lvl_m_Avg' value at 9/8/12 13:15 from "Stream_m_Avg' at 9/8/12 13:00)
2012-11-25 15:15 | 15930 | 13.52 | 4.857 | 0.002 | 0.275 | 0.081 | 0.104 | 0.062216 | 4.946 | 42.73 | 8.04 | Questionable pressure sensor data; Used pressure offset of 0.079 to recalculate 'Stream_m_Avg' -> the offset of 0.275 was measured at the new location of the probe, but we want depth at the original location , which is the metal pole in the stream (calculated 0.079 by subtracting 'Lvl_m_Avg' value at 9/8/12 13:15 from "Stream_m_Avg' at 9/8/12 13:00)
2012-11-25 15:30 | 15931 | 13.52 | 4.833 | 0.01 | 0.275 | 0.089 | 0.104 | 0.062217 | 4.916 | 42.77 | 8.04 | Questionable pressure sensor data; Used pressure offset of 0.079 to recalculate 'Stream_m_Avg' -> the offset of 0.275 was measured at the new location of the probe, but we want depth at the original location , which is the metal pole in the stream (calculated 0.079 by subtracting 'Lvl_m_Avg' value at 9/8/12 13:15 from "Stream_m_Avg' at 9/8/12 13:00)
2012-11-25 15:45 | 15932 | 13.53 | 4.811 | 0.01 | 0.275 | 0.089 | 0.104 | 0.06222 | 4.892 | 42.63 | 8.04 | Questionable pressure sensor data; Used pressure offset of 0.079 to recalculate 'Stream_m_Avg' -> the offset of 0.275 was measured at the new location of the probe, but we want depth at the original location , which is the metal pole in the stream (calculated 0.079 by subtracting 'Lvl_m_Avg' value at 9/8/12 13:15 from "Stream_m_Avg' at 9/8/12 13:00)
2012-11-25 16:00 | 15933 | 13.53 | 4.787 | 0.015 | 0.275 | 0.094 | 0.104 | 0.062219 | 4.873 | 42.7 | 8.03 | Questionable pressure sensor data; Used pressure offset of 0.079 to recalculate 'Stream_m_Avg' -> the offset of 0.275 was measured at the new location of the probe, but we want depth at the original location , which is the metal pole in the stream (calculated 0.079 by subtracting 'Lvl_m_Avg' value at 9/8/12 13:15 from "Stream_m_Avg' at 9/8/12 13:00)
2012-11-25 16:15 | 15934 | 13.55 | 4.748 | 0.026 | 0.275 | 0.105 | 0.104 | 0.062188 | 4.827 | 42.77 | 8.04 | Questionable pressure sensor data; Used pressure offset of 0.079 to recalculate 'Stream_m_Avg' -> the offset of 0.275 was measured at the new location of the probe, but we want depth at the original location , which is the metal pole in the stream (calculated 0.079 by subtracting 'Lvl_m_Avg' value at 9/8/12 13:15 from "Stream_m_Avg' at 9/8/12 13:00)
2012-11-25 16:30 | 15935 | 13.35 | 4.703 | 0.035 | 0.275 | 0.114 | 0.104 | 0.062154 | 4.784 | 42.77 | 8.05 | Questionable pressure sensor data; Used pressure offset of 0.079 to recalculate 'Stream_m_Avg' -> the offset of 0.275 was measured at the new location of the probe, but we want depth at the original location , which is the metal pole in the stream (calculated 0.079 by subtracting 'Lvl_m_Avg' value at 9/8/12 13:15 from "Stream_m_Avg' at 9/8/12 13:00)
2012-11-25 16:45 | 15936 | 13.05 | 4.643 | 0.044 | 0.275 | 0.123 | 0.104 | 0.062092 | 4.718 | 42.83 | 8.05 | Questionable pressure sensor data; Used pressure offset of 0.079 to recalculate 'Stream_m_Avg' -> the offset of 0.275 was measured at the new location of the probe, but we want depth at the original location , which is the metal pole in the stream (calculated 0.079 by subtracting 'Lvl_m_Avg' value at 9/8/12 13:15 from "Stream_m_Avg' at 9/8/12 13:00)
2012-11-25 17:00 | 15937 | 12.89 | 4.582 | 0.051 | 0.275 | 0.13 | 0.105 | 0.062057 | 4.66 | 42.83 | 8.06 | Questionable pressure sensor data; Used pressure offset of 0.079 to recalculate 'Stream_m_Avg' -> the offset of 0.275 was measured at the new location of the probe, but we want depth at the original location , which is the metal pole in the stream (calculated 0.079 by subtracting 'Lvl_m_Avg' value at 9/8/12 13:15 from "Stream_m_Avg' at 9/8/12 13:00)
2012-11-25 17:15 | 15938 | 12.83 | 4.534 | 0.06 | 0.275 | 0.139 | 0.105 | 0.062036 | 4.615 | 42.9 | 8.07 | Questionable pressure sensor data; Used pressure offset of 0.079 to recalculate 'Stream_m_Avg' -> the offset of 0.275 was measured at the new location of the probe, but we want depth at the original location , which is the metal pole in the stream (calculated 0.079 by subtracting 'Lvl_m_Avg' value at 9/8/12 13:15 from "Stream_m_Avg' at 9/8/12 13:00)
2012-11-25 17:30 | 15939 | 12.77 | 4.485 | 0.07 | 0.275 | 0.149 | 0.105 | 0.062002 | 4.562 | 42.94 | 8.07 | Questionable pressure sensor data; Used pressure offset of 0.079 to recalculate 'Stream_m_Avg' -> the offset of 0.275 was measured at the new location of the probe, but we want depth at the original location , which is the metal pole in the stream (calculated 0.079 by subtracting 'Lvl_m_Avg' value at 9/8/12 13:15 from "Stream_m_Avg' at 9/8/12 13:00)
2012-11-25 17:45 | 15940 | 12.73 | 4.425 | 0.076 | 0.275 | 0.155 | 0.105 | 0.061931 | 4.507 | 43.04 | 8.09 | Questionable pressure sensor data; Used pressure offset of 0.079 to recalculate 'Stream_m_Avg' -> the offset of 0.275 was measured at the new location of the probe, but we want depth at the original location , which is the metal pole in the stream (calculated 0.079 by subtracting 'Lvl_m_Avg' value at 9/8/12 13:15 from "Stream_m_Avg' at 9/8/12 13:00)
2012-11-25 18:00 | 15941 | 12.7 | 4.367 | 0.085 | 0.275 | 0.164 | 0.105 | 0.061848 | 4.442 | 43.11 | 8.1 | Questionable pressure sensor data; Used pressure offset of 0.079 to recalculate 'Stream_m_Avg' -> the offset of 0.275 was measured at the new location of the probe, but we want depth at the original location , which is the metal pole in the stream (calculated 0.079 by subtracting 'Lvl_m_Avg' value at 9/8/12 13:15 from "Stream_m_Avg' at 9/8/12 13:00)
2012-11-25 18:15 | 15942 | 12.68 | 4.315 | 0.099 | 0.275 | 0.178 | 0.105 | 0.061767 | 4.39 | 43.11 | 8.11 | Questionable pressure sensor data; Used pressure offset of 0.079 to recalculate 'Stream_m_Avg' -> the offset of 0.275 was measured at the new location of the probe, but we want depth at the original location , which is the metal pole in the stream (calculated 0.079 by subtracting 'Lvl_m_Avg' value at 9/8/12 13:15 from "Stream_m_Avg' at 9/8/12 13:00)
2012-11-25 18:30 | 15943 | 12.67 | 4.271 | 0.108 | 0.275 | 0.187 | 0.105 | 0.061716 | 4.345 | 43.24 | 8.13 | Questionable pressure sensor data; Used pressure offset of 0.079 to recalculate 'Stream_m_Avg' -> the offset of 0.275 was measured at the new location of the probe, but we want depth at the original location , which is the metal pole in the stream (calculated 0.079 by subtracting 'Lvl_m_Avg' value at 9/8/12 13:15 from "Stream_m_Avg' at 9/8/12 13:00)
2012-11-25 18:45 | 15944 | 12.67 | 4.225 | 0.114 | 0.275 | 0.193 | 0.105 | 0.061647 | 4.309 | 43.24 | 8.14 | Questionable pressure sensor data; Used pressure offset of 0.079 to recalculate 'Stream_m_Avg' -> the offset of 0.275 was measured at the new location of the probe, but we want depth at the original location , which is the metal pole in the stream (calculated 0.079 by subtracting 'Lvl_m_Avg' value at 9/8/12 13:15 from "Stream_m_Avg' at 9/8/12 13:00)
2012-11-25 19:00 | 15945 | 12.64 | 4.173 | 0.123 | 0.275 | 0.202 | 0.105 | 0.061544 | 4.256 | 43.31 | 8.15 | Questionable pressure sensor data; Used pressure offset of 0.079 to recalculate 'Stream_m_Avg' -> the offset of 0.275 was measured at the new location of the probe, but we want depth at the original location , which is the metal pole in the stream (calculated 0.079 by subtracting 'Lvl_m_Avg' value at 9/8/12 13:15 from "Stream_m_Avg' at 9/8/12 13:00)
2012-11-25 19:15 | 15946 | 12.65 | 4.123 | 0.136 | 0.275 | 0.215 | 0.105 | 0.061465 | 4.203 | 43.32 | 8.15 | Questionable pressure sensor data; Used pressure offset of 0.079 to recalculate 'Stream_m_Avg' -> the offset of 0.275 was measured at the new location of the probe, but we want depth at the original location , which is the metal pole in the stream (calculated 0.079 by subtracting 'Lvl_m_Avg' value at 9/8/12 13:15 from "Stream_m_Avg' at 9/8/12 13:00)
2012-11-25 19:30 | 15947 | 12.63 | 4.061 | 0.146 | 0.275 | 0.225 | 0.105 | 0.061346 | 4.138 | 43.32 | 8.16 | Questionable pressure sensor data; Used pressure offset of 0.079 to recalculate 'Stream_m_Avg' -> the offset of 0.275 was measured at the new location of the probe, but we want depth at the original location , which is the metal pole in the stream (calculated 0.079 by subtracting 'Lvl_m_Avg' value at 9/8/12 13:15 from "Stream_m_Avg' at 9/8/12 13:00)
2012-11-25 19:45 | 15948 | 12.62 | 3.991 | 0.16 | 0.275 | 0.239 | 0.105 | 0.061213 | 4.063 | 43.52 | 8.18 | Questionable pressure sensor data; Used pressure offset of 0.079 to recalculate 'Stream_m_Avg' -> the offset of 0.275 was measured at the new location of the probe, but we want depth at the original location , which is the metal pole in the stream (calculated 0.079 by subtracting 'Lvl_m_Avg' value at 9/8/12 13:15 from "Stream_m_Avg' at 9/8/12 13:00)
2012-11-25 20:00 | 15949 | 12.61 | 3.919 | 0.167 | 0.275 | 0.246 | 0.105 | 0.061073 | 3.989 | 43.59 | 8.19 | Questionable pressure sensor data; Used pressure offset of 0.079 to recalculate 'Stream_m_Avg' -> the offset of 0.275 was measured at the new location of the probe, but we want depth at the original location , which is the metal pole in the stream (calculated 0.079 by subtracting 'Lvl_m_Avg' value at 9/8/12 13:15 from "Stream_m_Avg' at 9/8/12 13:00)
2012-11-25 20:15 | 15950 | 12.61 | 3.844 | 0.177 | 0.275 | 0.256 | 0.105 | 0.060941 | 3.913 | 43.73 | 8.22 | Questionable pressure sensor data; Used pressure offset of 0.079 to recalculate 'Stream_m_Avg' -> the offset of 0.275 was measured at the new location of the probe, but we want depth at the original location , which is the metal pole in the stream (calculated 0.079 by subtracting 'Lvl_m_Avg' value at 9/8/12 13:15 from "Stream_m_Avg' at 9/8/12 13:00)
2012-11-25 20:30 | 15951 | 12.6 | 3.774 | 0.18 | 0.275 | 0.259 | 0.105 | 0.060808 | 3.848 | 43.8 | 8.23 | Questionable pressure sensor data; Used pressure offset of 0.079 to recalculate 'Stream_m_Avg' -> the offset of 0.275 was measured at the new location of the probe, but we want depth at the original location , which is the metal pole in the stream (calculated 0.079 by subtracting 'Lvl_m_Avg' value at 9/8/12 13:15 from "Stream_m_Avg' at 9/8/12 13:00)
2012-11-25 20:45 | 15952 | 12.59 | 3.705 | 0.186 | 0.275 | 0.265 | 0.105 | 0.060668 | 3.776 | 43.8 | 8.24 | Questionable pressure sensor data; Used pressure offset of 0.079 to recalculate 'Stream_m_Avg' -> the offset of 0.275 was measured at the new location of the probe, but we want depth at the original location , which is the metal pole in the stream (calculated 0.079 by subtracting 'Lvl_m_Avg' value at 9/8/12 13:15 from "Stream_m_Avg' at 9/8/12 13:00)
2012-11-25 21:00 | 15953 | 12.58 | 3.637 | 0.191 | 0.275 | 0.27 | 0.105 | 0.060534 | 3.702 | 43.86 | 8.25 | Questionable pressure sensor data; Used pressure offset of 0.079 to recalculate 'Stream_m_Avg' -> the offset of 0.275 was measured at the new location of the probe, but we want depth at the original location , which is the metal pole in the stream (calculated 0.079 by subtracting 'Lvl_m_Avg' value at 9/8/12 13:15 from "Stream_m_Avg' at 9/8/12 13:00)
2012-11-25 21:15 | 15954 | 12.57 | 3.57 | 0.198 | 0.275 | 0.277 | 0.105 | 0.060407 | 3.633 | 43.93 | 8.26 | Questionable pressure sensor data; Used pressure offset of 0.079 to recalculate 'Stream_m_Avg' -> the offset of 0.275 was measured at the new location of the probe, but we want depth at the original location , which is the metal pole in the stream (calculated 0.079 by subtracting 'Lvl_m_Avg' value at 9/8/12 13:15 from "Stream_m_Avg' at 9/8/12 13:00)
2012-11-25 21:30 | 15955 | 12.56 | 3.503 | 0.202 | 0.275 | 0.281 | 0.105 | 0.060276 | 3.572 | 44 | 8.27 | Questionable pressure sensor data; Used pressure offset of 0.079 to recalculate 'Stream_m_Avg' -> the offset of 0.275 was measured at the new location of the probe, but we want depth at the original location , which is the metal pole in the stream (calculated 0.079 by subtracting 'Lvl_m_Avg' value at 9/8/12 13:15 from "Stream_m_Avg' at 9/8/12 13:00)
2012-11-25 21:45 | 15956 | 12.55 | 3.439 | 0.202 | 0.275 | 0.281 | 0.105 | 0.060146 | 3.51 | 44.07 | 8.29 | Questionable pressure sensor data; Used pressure offset of 0.079 to recalculate 'Stream_m_Avg' -> the offset of 0.275 was measured at the new location of the probe, but we want depth at the original location , which is the metal pole in the stream (calculated 0.079 by subtracting 'Lvl_m_Avg' value at 9/8/12 13:15 from "Stream_m_Avg' at 9/8/12 13:00)
2012-11-25 22:00 | 15957 | 12.55 | 3.38 | 0.198 | 0.275 | 0.277 | 0.105 | 0.060024 | 3.448 | 44.14 | 8.3 | Questionable pressure sensor data; Used pressure offset of 0.079 to recalculate 'Stream_m_Avg' -> the offset of 0.275 was measured at the new location of the probe, but we want depth at the original location , which is the metal pole in the stream (calculated 0.079 by subtracting 'Lvl_m_Avg' value at 9/8/12 13:15 from "Stream_m_Avg' at 9/8/12 13:00)
2012-11-25 22:15 | 15958 | 12.54 | 3.328 | 0.199 | 0.275 | 0.278 | 0.106 | 0.05992 | 3.396 | 44.21 | 8.31 | Questionable pressure sensor data; Used pressure offset of 0.079 to recalculate 'Stream_m_Avg' -> the offset of 0.275 was measured at the new location of the probe, but we want depth at the original location , which is the metal pole in the stream (calculated 0.079 by subtracting 'Lvl_m_Avg' value at 9/8/12 13:15 from "Stream_m_Avg' at 9/8/12 13:00)
2012-11-25 22:30 | 15959 | 12.53 | 3.276 | 0.203 | 0.275 | 0.282 | 0.106 | 0.059815 | 3.342 | 44.21 | 8.31 | Questionable pressure sensor data; Used pressure offset of 0.079 to recalculate 'Stream_m_Avg' -> the offset of 0.275 was measured at the new location of the probe, but we want depth at the original location , which is the metal pole in the stream (calculated 0.079 by subtracting 'Lvl_m_Avg' value at 9/8/12 13:15 from "Stream_m_Avg' at 9/8/12 13:00)
2012-11-25 22:45 | 15960 | 12.52 | 3.219 | 0.205 | 0.275 | 0.284 | 0.106 | 0.059703 | 3.286 | 44.22 | 8.32 | Questionable pressure sensor data; Used pressure offset of 0.079 to recalculate 'Stream_m_Avg' -> the offset of 0.275 was measured at the new location of the probe, but we want depth at the original location , which is the metal pole in the stream (calculated 0.079 by subtracting 'Lvl_m_Avg' value at 9/8/12 13:15 from "Stream_m_Avg' at 9/8/12 13:00)
2012-11-25 23:00 | 15961 | 12.5 | 3.159 | 0.209 | 0.275 | 0.288 | 0.106 | 0.059581 | 3.225 | 44.35 | 8.34 | Questionable pressure sensor data; Used pressure offset of 0.079 to recalculate 'Stream_m_Avg' -> the offset of 0.275 was measured at the new location of the probe, but we want depth at the original location , which is the metal pole in the stream (calculated 0.079 by subtracting 'Lvl_m_Avg' value at 9/8/12 13:15 from "Stream_m_Avg' at 9/8/12 13:00)
2012-11-25 23:15 | 15962 | 12.5 | 3.101 | 0.212 | 0.275 | 0.291 | 0.106 | 0.059466 | 3.167 | 44.42 | 8.36 | Questionable pressure sensor data; Used pressure offset of 0.079 to recalculate 'Stream_m_Avg' -> the offset of 0.275 was measured at the new location of the probe, but we want depth at the original location , which is the metal pole in the stream (calculated 0.079 by subtracting 'Lvl_m_Avg' value at 9/8/12 13:15 from "Stream_m_Avg' at 9/8/12 13:00)
2012-11-25 23:30 | 15963 | 12.5 | 3.046 | 0.215 | 0.275 | 0.294 | 0.106 | 0.059356 | 3.113 | 44.49 | 8.36 | Questionable pressure sensor data; Used pressure offset of 0.079 to recalculate 'Stream_m_Avg' -> the offset of 0.275 was measured at the new location of the probe, but we want depth at the original location , which is the metal pole in the stream (calculated 0.079 by subtracting 'Lvl_m_Avg' value at 9/8/12 13:15 from "Stream_m_Avg' at 9/8/12 13:00)
2012-11-25 23:45 | 15964 | 12.5 | 2.994 | 0.217 | 0.275 | 0.296 | 0.106 | 0.059253 | 3.054 | 44.49 | 8.37 | Questionable pressure sensor data; Used pressure offset of 0.079 to recalculate 'Stream_m_Avg' -> the offset of 0.275 was measured at the new location of the probe, but we want depth at the original location , which is the metal pole in the stream (calculated 0.079 by subtracting 'Lvl_m_Avg' value at 9/8/12 13:15 from "Stream_m_Avg' at 9/8/12 13:00)
2012-11-26 | 15965 | 12.49 | 2.943 | 0.216 | 0.275 | 0.295 | 0.106 | 0.059167 | 3.005 | 44.62 | 8.38 | Questionable pressure sensor data; Used pressure offset of 0.079 to recalculate 'Stream_m_Avg' -> the offset of 0.275 was measured at the new location of the probe, but we want depth at the original location , which is the metal pole in the stream (calculated 0.079 by subtracting 'Lvl_m_Avg' value at 9/8/12 13:15 from "Stream_m_Avg' at 9/8/12 13:00)
2012-11-26 00:15 | 15966 | 12.48 | 2.89 | 0.218 | 0.275 | 0.297 | 0.106 | 0.059066 | 2.954 | 44.55 | 8.39 | Questionable pressure sensor data; Used pressure offset of 0.079 to recalculate 'Stream_m_Avg' -> the offset of 0.275 was measured at the new location of the probe, but we want depth at the original location , which is the metal pole in the stream (calculated 0.079 by subtracting 'Lvl_m_Avg' value at 9/8/12 13:15 from "Stream_m_Avg' at 9/8/12 13:00)
2012-11-26 00:30 | 15967 | 12.48 | 2.837 | 0.219 | 0.275 | 0.298 | 0.106 | 0.058962 | 2.9 | 44.62 | 8.39 | Questionable pressure sensor data; Used pressure offset of 0.079 to recalculate 'Stream_m_Avg' -> the offset of 0.275 was measured at the new location of the probe, but we want depth at the original location , which is the metal pole in the stream (calculated 0.079 by subtracting 'Lvl_m_Avg' value at 9/8/12 13:15 from "Stream_m_Avg' at 9/8/12 13:00)
2012-11-26 00:45 | 15968 | 12.47 | 2.785 | 0.221 | 0.275 | 0.3 | 0.106 | 0.058873 | 2.847 | 44.69 | 8.4 | Questionable pressure sensor data; Used pressure offset of 0.079 to recalculate 'Stream_m_Avg' -> the offset of 0.275 was measured at the new location of the probe, but we want depth at the original location , which is the metal pole in the stream (calculated 0.079 by subtracting 'Lvl_m_Avg' value at 9/8/12 13:15 from "Stream_m_Avg' at 9/8/12 13:00)
2012-11-26 01:00 | 15969 | 12.46 | 2.736 | 0.221 | 0.275 | 0.3 | 0.106 | 0.058782 | 2.799 | 44.76 | 8.42 | Questionable pressure sensor data; Used pressure offset of 0.079 to recalculate 'Stream_m_Avg' -> the offset of 0.275 was measured at the new location of the probe, but we want depth at the original location , which is the metal pole in the stream (calculated 0.079 by subtracting 'Lvl_m_Avg' value at 9/8/12 13:15 from "Stream_m_Avg' at 9/8/12 13:00)
2012-11-26 01:15 | 15970 | 12.46 | 2.691 | 0.221 | 0.275 | 0.3 | 0.106 | 0.058707 | 2.756 | 44.79 | 8.43 | Questionable pressure sensor data; Used pressure offset of 0.079 to recalculate 'Stream_m_Avg' -> the offset of 0.275 was measured at the new location of the probe, but we want depth at the original location , which is the metal pole in the stream (calculated 0.079 by subtracting 'Lvl_m_Avg' value at 9/8/12 13:15 from "Stream_m_Avg' at 9/8/12 13:00)
2012-11-26 01:30 | 15971 | 12.44 | 2.65 | 0.218 | 0.275 | 0.297 | 0.106 | 0.058654 | 2.71 | 44.82 | 8.44 | Questionable pressure sensor data; Used pressure offset of 0.079 to recalculate 'Stream_m_Avg' -> the offset of 0.275 was measured at the new location of the probe, but we want depth at the original location , which is the metal pole in the stream (calculated 0.079 by subtracting 'Lvl_m_Avg' value at 9/8/12 13:15 from "Stream_m_Avg' at 9/8/12 13:00)
2012-11-26 01:45 | 15972 | 12.45 | 2.612 | 0.217 | 0.275 | 0.296 | 0.106 | 0.058591 | 2.678 | 44.89 | 8.44 | Questionable pressure sensor data; Used pressure offset of 0.079 to recalculate 'Stream_m_Avg' -> the offset of 0.275 was measured at the new location of the probe, but we want depth at the original location , which is the metal pole in the stream (calculated 0.079 by subtracting 'Lvl_m_Avg' value at 9/8/12 13:15 from "Stream_m_Avg' at 9/8/12 13:00)
2012-11-26 02:00 | 15973 | 12.43 | 2.58 | 0.213 | 0.275 | 0.292 | 0.106 | 0.058539 | 2.644 | 44.96 | 8.45 | Questionable pressure sensor data; Used pressure offset of 0.079 to recalculate 'Stream_m_Avg' -> the offset of 0.275 was measured at the new location of the probe, but we want depth at the original location , which is the metal pole in the stream (calculated 0.079 by subtracting 'Lvl_m_Avg' value at 9/8/12 13:15 from "Stream_m_Avg' at 9/8/12 13:00)
2012-11-26 02:15 | 15974 | 12.43 | 2.549 | 0.209 | 0.275 | 0.288 | 0.106 | 0.058485 | 2.61 | 44.96 | 8.46 | Questionable pressure sensor data; Used pressure offset of 0.079 to recalculate 'Stream_m_Avg' -> the offset of 0.275 was measured at the new location of the probe, but we want depth at the original location , which is the metal pole in the stream (calculated 0.079 by subtracting 'Lvl_m_Avg' value at 9/8/12 13:15 from "Stream_m_Avg' at 9/8/12 13:00)
2012-11-26 02:30 | 15975 | 12.42 | 2.511 | 0.205 | 0.275 | 0.284 | 0.106 | 0.05842 | 2.575 | 45.03 | 8.46 | Questionable pressure sensor data; Used pressure offset of 0.079 to recalculate 'Stream_m_Avg' -> the offset of 0.275 was measured at the new location of the probe, but we want depth at the original location , which is the metal pole in the stream (calculated 0.079 by subtracting 'Lvl_m_Avg' value at 9/8/12 13:15 from "Stream_m_Avg' at 9/8/12 13:00)
2012-11-26 02:45 | 15976 | 12.42 | 2.469 | 0.204 | 0.275 | 0.283 | 0.106 | 0.058361 | 2.529 | 45.03 | 8.47 | Questionable pressure sensor data; Used pressure offset of 0.079 to recalculate 'Stream_m_Avg' -> the offset of 0.275 was measured at the new location of the probe, but we want depth at the original location , which is the metal pole in the stream (calculated 0.079 by subtracting 'Lvl_m_Avg' value at 9/8/12 13:15 from "Stream_m_Avg' at 9/8/12 13:00)
2012-11-26 03:00 | 15977 | 12.41 | 2.433 | 0.204 | 0.275 | 0.283 | 0.106 | 0.058354 | 2.495 | 45.03 | 8.47 | Questionable pressure sensor data; Used pressure offset of 0.079 to recalculate 'Stream_m_Avg' -> the offset of 0.275 was measured at the new location of the probe, but we want depth at the original location , which is the metal pole in the stream (calculated 0.079 by subtracting 'Lvl_m_Avg' value at 9/8/12 13:15 from "Stream_m_Avg' at 9/8/12 13:00)
2012-11-26 03:15 | 15978 | 12.41 | 2.401 | 0.201 | 0.275 | 0.28 | 0.106 | 0.05835 | 2.461 | 45.16 | 8.48 | Questionable pressure sensor data; Used pressure offset of 0.079 to recalculate 'Stream_m_Avg' -> the offset of 0.275 was measured at the new location of the probe, but we want depth at the original location , which is the metal pole in the stream (calculated 0.079 by subtracting 'Lvl_m_Avg' value at 9/8/12 13:15 from "Stream_m_Avg' at 9/8/12 13:00)
2012-11-26 03:30 | 15979 | 12.4 | 2.37 | 0.198 | 0.275 | 0.277 | 0.106 | 0.058342 | 2.433 | 45.16 | 8.49 | Questionable pressure sensor data; Used pressure offset of 0.079 to recalculate 'Stream_m_Avg' -> the offset of 0.275 was measured at the new location of the probe, but we want depth at the original location , which is the metal pole in the stream (calculated 0.079 by subtracting 'Lvl_m_Avg' value at 9/8/12 13:15 from "Stream_m_Avg' at 9/8/12 13:00)
2012-11-26 03:45 | 15980 | 12.4 | 2.334 | 0.198 | 0.275 | 0.277 | 0.106 | 0.058338 | 2.394 | 45.16 | 8.5 | Questionable pressure sensor data; Used pressure offset of 0.079 to recalculate 'Stream_m_Avg' -> the offset of 0.275 was measured at the new location of the probe, but we want depth at the original location , which is the metal pole in the stream (calculated 0.079 by subtracting 'Lvl_m_Avg' value at 9/8/12 13:15 from "Stream_m_Avg' at 9/8/12 13:00)
2012-11-26 04:00 | 15981 | 12.37 | 2.298 | 0.201 | 0.275 | 0.28 | 0.107 | 0.058337 | 2.359 | 45.23 | 8.5 | Questionable pressure sensor data; Used pressure offset of 0.079 to recalculate 'Stream_m_Avg' -> the offset of 0.275 was measured at the new location of the probe, but we want depth at the original location , which is the metal pole in the stream (calculated 0.079 by subtracting 'Lvl_m_Avg' value at 9/8/12 13:15 from "Stream_m_Avg' at 9/8/12 13:00)
2012-11-26 04:15 | 15982 | 12.38 | 2.262 | 0.202 | 0.275 | 0.281 | 0.107 | 0.058331 | 2.326 | 45.23 | 8.51 | Questionable pressure sensor data; Used pressure offset of 0.079 to recalculate 'Stream_m_Avg' -> the offset of 0.275 was measured at the new location of the probe, but we want depth at the original location , which is the metal pole in the stream (calculated 0.079 by subtracting 'Lvl_m_Avg' value at 9/8/12 13:15 from "Stream_m_Avg' at 9/8/12 13:00)
2012-11-26 04:30 | 15983 | 12.38 | 2.227 | 0.202 | 0.275 | 0.281 | 0.107 | 0.058319 | 2.291 | 45.23 | 8.51 | Questionable pressure sensor data; Used pressure offset of 0.079 to recalculate 'Stream_m_Avg' -> the offset of 0.275 was measured at the new location of the probe, but we want depth at the original location , which is the metal pole in the stream (calculated 0.079 by subtracting 'Lvl_m_Avg' value at 9/8/12 13:15 from "Stream_m_Avg' at 9/8/12 13:00)
2012-11-26 04:45 | 15984 | 12.36 | 2.187 | 0.201 | 0.275 | 0.28 | 0.107 | 0.058304 | 2.254 | 45.3 | 8.52 | Questionable pressure sensor data; Used pressure offset of 0.079 to recalculate 'Stream_m_Avg' -> the offset of 0.275 was measured at the new location of the probe, but we want depth at the original location , which is the metal pole in the stream (calculated 0.079 by subtracting 'Lvl_m_Avg' value at 9/8/12 13:15 from "Stream_m_Avg' at 9/8/12 13:00)
2012-11-26 05:00 | 15985 | 12.36 | 2.146 | 0.202 | 0.275 | 0.281 | 0.107 | 0.058303 | 2.209 | 45.31 | 8.53 | Questionable pressure sensor data; Used pressure offset of 0.079 to recalculate 'Stream_m_Avg' -> the offset of 0.275 was measured at the new location of the probe, but we want depth at the original location , which is the metal pole in the stream (calculated 0.079 by subtracting 'Lvl_m_Avg' value at 9/8/12 13:15 from "Stream_m_Avg' at 9/8/12 13:00)
2012-11-26 05:15 | 15986 | 12.35 | 2.112 | 0.201 | 0.275 | 0.28 | 0.107 | 0.058319 | 2.177 | 45.37 | 8.53 | Questionable pressure sensor data; Used pressure offset of 0.079 to recalculate 'Stream_m_Avg' -> the offset of 0.275 was measured at the new location of the probe, but we want depth at the original location , which is the metal pole in the stream (calculated 0.079 by subtracting 'Lvl_m_Avg' value at 9/8/12 13:15 from "Stream_m_Avg' at 9/8/12 13:00)
2012-11-26 05:30 | 15987 | 12.33 | 2.078 | 0.197 | 0.275 | 0.276 | 0.107 | 0.058349 | 2.141 | 45.37 | 8.54 | Questionable pressure sensor data; Used pressure offset of 0.079 to recalculate 'Stream_m_Avg' -> the offset of 0.275 was measured at the new location of the probe, but we want depth at the original location , which is the metal pole in the stream (calculated 0.079 by subtracting 'Lvl_m_Avg' value at 9/8/12 13:15 from "Stream_m_Avg' at 9/8/12 13:00)
2012-11-26 05:45 | 15988 | 12.33 | 2.041 | 0.199 | 0.275 | 0.278 | 0.108 | 0.05837 | 2.102 | 45.44 | 8.55 | Questionable pressure sensor data; Used pressure offset of 0.079 to recalculate 'Stream_m_Avg' -> the offset of 0.275 was measured at the new location of the probe, but we want depth at the original location , which is the metal pole in the stream (calculated 0.079 by subtracting 'Lvl_m_Avg' value at 9/8/12 13:15 from "Stream_m_Avg' at 9/8/12 13:00)
2012-11-26 06:00 | 15989 | 12.33 | 2.001 | 0.199 | 0.275 | 0.278 | 0.108 | 0.058388 | 2.059 | 45.44 | 8.55 | Questionable pressure sensor data; Used pressure offset of 0.079 to recalculate 'Stream_m_Avg' -> the offset of 0.275 was measured at the new location of the probe, but we want depth at the original location , which is the metal pole in the stream (calculated 0.079 by subtracting 'Lvl_m_Avg' value at 9/8/12 13:15 from "Stream_m_Avg' at 9/8/12 13:00)
2012-11-26 06:15 | 15990 | 12.32 | 1.959 | 0.199 | 0.275 | 0.278 | 0.108 | 0.058404 | 2.017 | 45.51 | 8.56 | Questionable pressure sensor data; Used pressure offset of 0.079 to recalculate 'Stream_m_Avg' -> the offset of 0.275 was measured at the new location of the probe, but we want depth at the original location , which is the metal pole in the stream (calculated 0.079 by subtracting 'Lvl_m_Avg' value at 9/8/12 13:15 from "Stream_m_Avg' at 9/8/12 13:00)
2012-11-26 06:30 | 15991 | 12.31 | 1.918 | 0.208 | 0.275 | 0.287 | 0.108 | 0.05843 | 1.979 | 45.52 | 8.56 | Questionable pressure sensor data; Used pressure offset of 0.079 to recalculate 'Stream_m_Avg' -> the offset of 0.275 was measured at the new location of the probe, but we want depth at the original location , which is the metal pole in the stream (calculated 0.079 by subtracting 'Lvl_m_Avg' value at 9/8/12 13:15 from "Stream_m_Avg' at 9/8/12 13:00)
2012-11-26 06:45 | 15992 | 12.3 | 1.877 | 0.214 | 0.275 | 0.293 | 0.108 | 0.058449 | 1.938 | 45.58 | 8.57 | Questionable pressure sensor data; Used pressure offset of 0.079 to recalculate 'Stream_m_Avg' -> the offset of 0.275 was measured at the new location of the probe, but we want depth at the original location , which is the metal pole in the stream (calculated 0.079 by subtracting 'Lvl_m_Avg' value at 9/8/12 13:15 from "Stream_m_Avg' at 9/8/12 13:00)
2012-11-26 07:00 | 15993 | 12.29 | 1.841 | 0.208 | 0.275 | 0.287 | 0.109 | 0.058484 | 1.902 | 45.58 | 8.58 | Questionable pressure sensor data; Used pressure offset of 0.079 to recalculate 'Stream_m_Avg' -> the offset of 0.275 was measured at the new location of the probe, but we want depth at the original location , which is the metal pole in the stream (calculated 0.079 by subtracting 'Lvl_m_Avg' value at 9/8/12 13:15 from "Stream_m_Avg' at 9/8/12 13:00)
2012-11-26 07:15 | 15994 | 12.27 | 1.808 | 0.201 | 0.275 | 0.28 | 0.109 | 0.058519 | 1.867 | 45.58 | 8.58 | Questionable pressure sensor data; Used pressure offset of 0.079 to recalculate 'Stream_m_Avg' -> the offset of 0.275 was measured at the new location of the probe, but we want depth at the original location , which is the metal pole in the stream (calculated 0.079 by subtracting 'Lvl_m_Avg' value at 9/8/12 13:15 from "Stream_m_Avg' at 9/8/12 13:00)
2012-11-26 07:30 | 15995 | 12.27 | 1.775 | 0.197 | 0.275 | 0.276 | 0.109 | 0.058555 | 1.833 | 45.65 | 8.59 | Questionable pressure sensor data; Used pressure offset of 0.079 to recalculate 'Stream_m_Avg' -> the offset of 0.275 was measured at the new location of the probe, but we want depth at the original location , which is the metal pole in the stream (calculated 0.079 by subtracting 'Lvl_m_Avg' value at 9/8/12 13:15 from "Stream_m_Avg' at 9/8/12 13:00)
2012-11-26 07:45 | 15996 | 12.27 | 1.745 | 0.193 | 0.275 | 0.272 | 0.109 | 0.058589 | 1.803 | 45.65 | 8.59 | Questionable pressure sensor data; Used pressure offset of 0.079 to recalculate 'Stream_m_Avg' -> the offset of 0.275 was measured at the new location of the probe, but we want depth at the original location , which is the metal pole in the stream (calculated 0.079 by subtracting 'Lvl_m_Avg' value at 9/8/12 13:15 from "Stream_m_Avg' at 9/8/12 13:00)
2012-11-26 08:00 | 15997 | 12.27 | 1.718 | 0.188 | 0.275 | 0.267 | 0.109 | 0.058638 | 1.776 | 45.72 | 8.6 | Questionable pressure sensor data; Used pressure offset of 0.079 to recalculate 'Stream_m_Avg' -> the offset of 0.275 was measured at the new location of the probe, but we want depth at the original location , which is the metal pole in the stream (calculated 0.079 by subtracting 'Lvl_m_Avg' value at 9/8/12 13:15 from "Stream_m_Avg' at 9/8/12 13:00)
2012-11-26 08:15 | 15998 | 12.27 | 1.692 | 0.185 | 0.275 | 0.264 | 0.11 | 0.058663 | 1.75 | 45.79 | 8.61 | Questionable pressure sensor data; Used pressure offset of 0.079 to recalculate 'Stream_m_Avg' -> the offset of 0.275 was measured at the new location of the probe, but we want depth at the original location , which is the metal pole in the stream (calculated 0.079 by subtracting 'Lvl_m_Avg' value at 9/8/12 13:15 from "Stream_m_Avg' at 9/8/12 13:00)
2012-11-26 08:30 | 15999 | 12.36 | 1.674 | 0.181 | 0.275 | 0.26 | 0.11 | 0.058699 | 1.732 | 45.85 | 8.62 | Questionable pressure sensor data; Used pressure offset of 0.079 to recalculate 'Stream_m_Avg' -> the offset of 0.275 was measured at the new location of the probe, but we want depth at the original location , which is the metal pole in the stream (calculated 0.079 by subtracting 'Lvl_m_Avg' value at 9/8/12 13:15 from "Stream_m_Avg' at 9/8/12 13:00)
2012-11-26 08:45 | 16000 | 12.49 | 1.664 | 0.177 | 0.275 | 0.256 | 0.11 | 0.058738 | 1.725 | 45.85 | 8.63 | Questionable pressure sensor data; Used pressure offset of 0.079 to recalculate 'Stream_m_Avg' -> the offset of 0.275 was measured at the new location of the probe, but we want depth at the original location , which is the metal pole in the stream (calculated 0.079 by subtracting 'Lvl_m_Avg' value at 9/8/12 13:15 from "Stream_m_Avg' at 9/8/12 13:00)
2012-11-26 09:00 | 16001 | 12.76 | 1.659 | 0.159 | 0.275 | 0.238 | 0.11 | 0.058773 | 1.721 | 45.92 | 8.64 | Questionable pressure sensor data; Used pressure offset of 0.079 to recalculate 'Stream_m_Avg' -> the offset of 0.275 was measured at the new location of the probe, but we want depth at the original location , which is the metal pole in the stream (calculated 0.079 by subtracting 'Lvl_m_Avg' value at 9/8/12 13:15 from "Stream_m_Avg' at 9/8/12 13:00)
2012-11-26 09:15 | 16002 | 13.13 | 1.669 | 0.141 | 0.275 | 0.22 | 0.11 | 0.058835 | 1.733 | 45.92 | 8.64 | Questionable pressure sensor data; Used pressure offset of 0.079 to recalculate 'Stream_m_Avg' -> the offset of 0.275 was measured at the new location of the probe, but we want depth at the original location , which is the metal pole in the stream (calculated 0.079 by subtracting 'Lvl_m_Avg' value at 9/8/12 13:15 from "Stream_m_Avg' at 9/8/12 13:00)
2012-11-26 09:30 | 16003 | 13.66 | 1.687 | 0.136 | 0.275 | 0.215 | 0.11 | 0.058915 | 1.752 | 45.95 | 8.65 | Questionable pressure sensor data; Used pressure offset of 0.079 to recalculate 'Stream_m_Avg' -> the offset of 0.275 was measured at the new location of the probe, but we want depth at the original location , which is the metal pole in the stream (calculated 0.079 by subtracting 'Lvl_m_Avg' value at 9/8/12 13:15 from "Stream_m_Avg' at 9/8/12 13:00)
2012-11-26 09:45 | 16004 | 13.87 | 1.716 | 0.124 | 0.275 | 0.203 | 0.11 | 0.059011 | 1.779 | 45.91 | 8.65 | Questionable pressure sensor data; Used pressure offset of 0.079 to recalculate 'Stream_m_Avg' -> the offset of 0.275 was measured at the new location of the probe, but we want depth at the original location , which is the metal pole in the stream (calculated 0.079 by subtracting 'Lvl_m_Avg' value at 9/8/12 13:15 from "Stream_m_Avg' at 9/8/12 13:00)
2012-11-26 10:00 | 16005 | 13.84 | 1.742 | 0.128 | 0.275 | 0.207 | 0.11 | 0.059124 | 1.808 | 45.85 | 8.64 | Questionable pressure sensor data; Used pressure offset of 0.079 to recalculate 'Stream_m_Avg' -> the offset of 0.275 was measured at the new location of the probe, but we want depth at the original location , which is the metal pole in the stream (calculated 0.079 by subtracting 'Lvl_m_Avg' value at 9/8/12 13:15 from "Stream_m_Avg' at 9/8/12 13:00)
2012-11-26 10:15 | 16006 | 13.82 | 1.758 | 0.126 | 0.275 | 0.205 | 0.11 | 0.059215 | 1.823 | 45.91 | 8.64 | Questionable pressure sensor data; Used pressure offset of 0.079 to recalculate 'Stream_m_Avg' -> the offset of 0.275 was measured at the new location of the probe, but we want depth at the original location , which is the metal pole in the stream (calculated 0.079 by subtracting 'Lvl_m_Avg' value at 9/8/12 13:15 from "Stream_m_Avg' at 9/8/12 13:00)
2012-11-26 10:30 | 16007 | 13.81 | 1.793 | 0.11 | 0.275 | 0.189 | 0.11 | 0.05935 | 1.863 | 45.84 | 8.63 | Questionable pressure sensor data; Used pressure offset of 0.079 to recalculate 'Stream_m_Avg' -> the offset of 0.275 was measured at the new location of the probe, but we want depth at the original location , which is the metal pole in the stream (calculated 0.079 by subtracting 'Lvl_m_Avg' value at 9/8/12 13:15 from "Stream_m_Avg' at 9/8/12 13:00)
2012-11-26 10:45 | 16008 | 13.81 | 1.832 | 0.1 | 0.275 | 0.179 | 0.111 | 0.059485 | 1.901 | 45.77 | 8.62 | Questionable pressure sensor data; Used pressure offset of 0.079 to recalculate 'Stream_m_Avg' -> the offset of 0.275 was measured at the new location of the probe, but we want depth at the original location , which is the metal pole in the stream (calculated 0.079 by subtracting 'Lvl_m_Avg' value at 9/8/12 13:15 from "Stream_m_Avg' at 9/8/12 13:00)
2012-11-26 11:00 | 16009 | 13.81 | 1.868 | 0.09 | 0.275 | 0.169 | 0.111 | 0.059609 | 1.938 | 45.77 | 8.62 | Questionable pressure sensor data; Used pressure offset of 0.079 to recalculate 'Stream_m_Avg' -> the offset of 0.275 was measured at the new location of the probe, but we want depth at the original location , which is the metal pole in the stream (calculated 0.079 by subtracting 'Lvl_m_Avg' value at 9/8/12 13:15 from "Stream_m_Avg' at 9/8/12 13:00)
2012-11-26 11:15 | 16010 | 13.8 | 1.914 | 0.08 | 0.275 | 0.159 | 0.111 | 0.059755 | 1.985 | 45.7 | 8.61 | Questionable pressure sensor data; Used pressure offset of 0.079 to recalculate 'Stream_m_Avg' -> the offset of 0.275 was measured at the new location of the probe, but we want depth at the original location , which is the metal pole in the stream (calculated 0.079 by subtracting 'Lvl_m_Avg' value at 9/8/12 13:15 from "Stream_m_Avg' at 9/8/12 13:00)
2012-11-26 11:30 | 16011 | 13.78 | 2.007 | 0.059 | 0.275 | 0.138 | 0.111 | 0.060008 | 2.084 | 45.64 | 8.6 | Questionable pressure sensor data; Used pressure offset of 0.079 to recalculate 'Stream_m_Avg' -> the offset of 0.275 was measured at the new location of the probe, but we want depth at the original location , which is the metal pole in the stream (calculated 0.079 by subtracting 'Lvl_m_Avg' value at 9/8/12 13:15 from "Stream_m_Avg' at 9/8/12 13:00)
2012-11-26 11:45 | 16012 | 13.75 | 2.128 | 0.035 | 0.275 | 0.114 | 0.111 | 0.060331 | 2.205 | 45.57 | 8.58 | Questionable pressure sensor data; Used pressure offset of 0.079 to recalculate 'Stream_m_Avg' -> the offset of 0.275 was measured at the new location of the probe, but we want depth at the original location , which is the metal pole in the stream (calculated 0.079 by subtracting 'Lvl_m_Avg' value at 9/8/12 13:15 from "Stream_m_Avg' at 9/8/12 13:00)
2012-11-26 12:00 | 16013 | 13.73 | 2.24 | 0.016 | 0.275 | 0.095 | 0.111 | 0.060616 | 2.321 | 45.4 | 8.56 | Questionable pressure sensor data; Used pressure offset of 0.079 to recalculate 'Stream_m_Avg' -> the offset of 0.275 was measured at the new location of the probe, but we want depth at the original location , which is the metal pole in the stream (calculated 0.079 by subtracting 'Lvl_m_Avg' value at 9/8/12 13:15 from "Stream_m_Avg' at 9/8/12 13:00)
2012-11-26 12:15 | 16014 | 13.71 | 2.343 | -0.002 | 0.275 | 0.077 | 0.111 | 0.060906 | 2.429 | 45.3 | 8.53 | Questionable pressure sensor data; Used pressure offset of 0.079 to recalculate 'Stream_m_Avg' -> the offset of 0.275 was measured at the new location of the probe, but we want depth at the original location , which is the metal pole in the stream (calculated 0.079 by subtracting 'Lvl_m_Avg' value at 9/8/12 13:15 from "Stream_m_Avg' at 9/8/12 13:00)
2012-11-26 12:30 | 16015 | 13.72 | 2.444 | -0.005 | 0.275 | 0.074 | 0.111 | 0.061184 | 2.53 | 45.16 | 8.5 | Questionable pressure sensor data; Used pressure offset of 0.079 to recalculate 'Stream_m_Avg' -> the offset of 0.275 was measured at the new location of the probe, but we want depth at the original location , which is the metal pole in the stream (calculated 0.079 by subtracting 'Lvl_m_Avg' value at 9/8/12 13:15 from "Stream_m_Avg' at 9/8/12 13:00)
2012-11-26 12:45 | 16016 | 13.72 | 2.553 | -0.011 | 0.275 | 0.068 | 0.111 | 0.061478 | 2.64 | 45.02 | 8.48 | Questionable pressure sensor data; Used pressure offset of 0.079 to recalculate 'Stream_m_Avg' -> the offset of 0.275 was measured at the new location of the probe, but we want depth at the original location , which is the metal pole in the stream (calculated 0.079 by subtracting 'Lvl_m_Avg' value at 9/8/12 13:15 from "Stream_m_Avg' at 9/8/12 13:00)
2012-11-26 13:00 | 16017 | 13.72 | 2.664 | -0.022 | 0.275 | 0.057 | 0.111 | 0.061782 | 2.75 | 44.88 | 8.46 | Questionable pressure sensor data; Used pressure offset of 0.079 to recalculate 'Stream_m_Avg' -> the offset of 0.275 was measured at the new location of the probe, but we want depth at the original location , which is the metal pole in the stream (calculated 0.079 by subtracting 'Lvl_m_Avg' value at 9/8/12 13:15 from "Stream_m_Avg' at 9/8/12 13:00)
2012-11-26 13:15 | 16018 | 13.7 | 2.768 | -0.053 | 0.275 | 0.026 | 0.111 | 0.062076 | 2.855 | 44.81 | 8.44 | Questionable pressure sensor data; Used pressure offset of 0.079 to recalculate 'Stream_m_Avg' -> the offset of 0.275 was measured at the new location of the probe, but we want depth at the original location , which is the metal pole in the stream (calculated 0.079 by subtracting 'Lvl_m_Avg' value at 9/8/12 13:15 from "Stream_m_Avg' at 9/8/12 13:00)
2012-11-26 13:30 | 16019 | 13.66 | 2.853 | -0.071 | 0.275 | 0.008 | 0.112 | 0.062329 | 2.941 | 44.67 | 8.42 | Questionable pressure sensor data; Used pressure offset of 0.079 to recalculate 'Stream_m_Avg' -> the offset of 0.275 was measured at the new location of the probe, but we want depth at the original location , which is the metal pole in the stream (calculated 0.079 by subtracting 'Lvl_m_Avg' value at 9/8/12 13:15 from "Stream_m_Avg' at 9/8/12 13:00)
2012-11-26 13:45 | 16020 | 13.65 | 2.923 | -0.048 | 0.275 | 0.031 | 0.112 | 0.062559 | 3.004 | 44.54 | 8.4 | Questionable pressure sensor data; Used pressure offset of 0.079 to recalculate 'Stream_m_Avg' -> the offset of 0.275 was measured at the new location of the probe, but we want depth at the original location , which is the metal pole in the stream (calculated 0.079 by subtracting 'Lvl_m_Avg' value at 9/8/12 13:15 from "Stream_m_Avg' at 9/8/12 13:00)
2012-11-26 14:00 | 16021 | 13.65 | 2.991 | -0.053 | 0.275 | 0.026 | 0.112 | 0.062786 | 3.074 | 44.47 | 8.37 | Questionable pressure sensor data; Used pressure offset of 0.079 to recalculate 'Stream_m_Avg' -> the offset of 0.275 was measured at the new location of the probe, but we want depth at the original location , which is the metal pole in the stream (calculated 0.079 by subtracting 'Lvl_m_Avg' value at 9/8/12 13:15 from "Stream_m_Avg' at 9/8/12 13:00)
2012-11-26 14:15 | 16022 | 13.63 | 3.054 | -0.073 | 0.275 | 0.006 | 0.112 | 0.06301 | 3.131 | 44.4 | 8.36 | Questionable pressure sensor data; Used pressure offset of 0.079 to recalculate 'Stream_m_Avg' -> the offset of 0.275 was measured at the new location of the probe, but we want depth at the original location , which is the metal pole in the stream (calculated 0.079 by subtracting 'Lvl_m_Avg' value at 9/8/12 13:15 from "Stream_m_Avg' at 9/8/12 13:00)
2012-11-26 14:30 | 16023 | 13.63 | 3.104 | -0.099 | 0.275 | -0.02 | 0.112 | 0.063215 | 3.185 | 44.26 | 8.34 | Questionable pressure sensor data; Used pressure offset of 0.079 to recalculate 'Stream_m_Avg' -> the offset of 0.275 was measured at the new location of the probe, but we want depth at the original location , which is the metal pole in the stream (calculated 0.079 by subtracting 'Lvl_m_Avg' value at 9/8/12 13:15 from "Stream_m_Avg' at 9/8/12 13:00)
2012-11-26 14:45 | 16024 | 13.61 | 3.13 | -0.084 | 0.275 | -0.005 | 0.112 | 0.063376 | 3.211 | 44.13 | 8.32 | Questionable pressure sensor data; Used pressure offset of 0.079 to recalculate 'Stream_m_Avg' -> the offset of 0.275 was measured at the new location of the probe, but we want depth at the original location , which is the metal pole in the stream (calculated 0.079 by subtracting 'Lvl_m_Avg' value at 9/8/12 13:15 from "Stream_m_Avg' at 9/8/12 13:00)
2012-11-26 15:00 | 16025 | 13.63 | 3.132 | -0.063 | 0.275 | 0.016 | 0.113 | 0.063494 | 3.212 | 43.58 | 8.28 | Questionable pressure sensor data; Used pressure offset of 0.079 to recalculate 'Stream_m_Avg' -> the offset of 0.275 was measured at the new location of the probe, but we want depth at the original location , which is the metal pole in the stream (calculated 0.079 by subtracting 'Lvl_m_Avg' value at 9/8/12 13:15 from "Stream_m_Avg' at 9/8/12 13:00)
2012-11-26 15:15 | 16026 | 13.66 | 3.121 | -0.046 | 0.275 | 0.033 | 0.113 | 0.063584 | 3.199 | 43.66 | 8.21 | Questionable pressure sensor data; Used pressure offset of 0.079 to recalculate 'Stream_m_Avg' -> the offset of 0.275 was measured at the new location of the probe, but we want depth at the original location , which is the metal pole in the stream (calculated 0.079 by subtracting 'Lvl_m_Avg' value at 9/8/12 13:15 from "Stream_m_Avg' at 9/8/12 13:00)
2012-11-26 15:30 | 16027 | 13.68 | 3.11 | -0.031 | 0.275 | 0.048 | 0.113 | 0.063659 | 3.182 | 43.66 | 8.22 | Questionable pressure sensor data; Used pressure offset of 0.079 to recalculate 'Stream_m_Avg' -> the offset of 0.275 was measured at the new location of the probe, but we want depth at the original location , which is the metal pole in the stream (calculated 0.079 by subtracting 'Lvl_m_Avg' value at 9/8/12 13:15 from "Stream_m_Avg' at 9/8/12 13:00)
2012-11-26 15:45 | 16028 | 13.7 | 3.1 | -0.016 | 0.275 | 0.063 | 0.113 | 0.063736 | 3.172 | 43.73 | 8.23 | Questionable pressure sensor data; Used pressure offset of 0.079 to recalculate 'Stream_m_Avg' -> the offset of 0.275 was measured at the new location of the probe, but we want depth at the original location , which is the metal pole in the stream (calculated 0.079 by subtracting 'Lvl_m_Avg' value at 9/8/12 13:15 from "Stream_m_Avg' at 9/8/12 13:00)
2012-11-26 16:00 | 16029 | 13.69 | 3.08 | -0.01 | 0.275 | 0.069 | 0.113 | 0.063802 | 3.149 | 43.73 | 8.23 | Questionable pressure sensor data; Used pressure offset of 0.079 to recalculate 'Stream_m_Avg' -> the offset of 0.275 was measured at the new location of the probe, but we want depth at the original location , which is the metal pole in the stream (calculated 0.079 by subtracting 'Lvl_m_Avg' value at 9/8/12 13:15 from "Stream_m_Avg' at 9/8/12 13:00)
2012-11-26 16:15 | 16030 | 13.7 | 3.044 | 0 | 0.275 | 0.079 | 0.114 | 0.063848 | 3.113 | 43.76 | 8.22 | Questionable pressure sensor data; Used pressure offset of 0.079 to recalculate 'Stream_m_Avg' -> the offset of 0.275 was measured at the new location of the probe, but we want depth at the original location , which is the metal pole in the stream (calculated 0.079 by subtracting 'Lvl_m_Avg' value at 9/8/12 13:15 from "Stream_m_Avg' at 9/8/12 13:00)
2012-11-26 16:30 | 16031 | 13.42 | 3.003 | 0.002 | 0.275 | 0.081 | 0.114 | 0.063884 | 3.067 | 43.53 | 8.22 | Questionable pressure sensor data; Used pressure offset of 0.079 to recalculate 'Stream_m_Avg' -> the offset of 0.275 was measured at the new location of the probe, but we want depth at the original location , which is the metal pole in the stream (calculated 0.079 by subtracting 'Lvl_m_Avg' value at 9/8/12 13:15 from "Stream_m_Avg' at 9/8/12 13:00)
2012-11-26 16:45 | 16032 | 13.19 | 2.955 | 0.012 | 0.275 | 0.091 | 0.114 | 0.063907 | 3.017 | 44.21 | 8.31 | Questionable pressure sensor data; Used pressure offset of 0.079 to recalculate 'Stream_m_Avg' -> the offset of 0.275 was measured at the new location of the probe, but we want depth at the original location , which is the metal pole in the stream (calculated 0.079 by subtracting 'Lvl_m_Avg' value at 9/8/12 13:15 from "Stream_m_Avg' at 9/8/12 13:00)
2012-11-26 17:00 | 16033 | 12.98 | 2.897 | 0.026 | 0.275 | 0.105 | 0.114 | 0.063916 | 2.966 | 44.21 | 8.32 | Questionable pressure sensor data; Used pressure offset of 0.079 to recalculate 'Stream_m_Avg' -> the offset of 0.275 was measured at the new location of the probe, but we want depth at the original location , which is the metal pole in the stream (calculated 0.079 by subtracting 'Lvl_m_Avg' value at 9/8/12 13:15 from "Stream_m_Avg' at 9/8/12 13:00)
2012-11-26 17:15 | 16034 | 12.83 | 2.83 | 0.042 | 0.275 | 0.121 | 0.115 | 0.063904 | 2.895 | 44.28 | 8.33 | Questionable pressure sensor data; Used pressure offset of 0.079 to recalculate 'Stream_m_Avg' -> the offset of 0.275 was measured at the new location of the probe, but we want depth at the original location , which is the metal pole in the stream (calculated 0.079 by subtracting 'Lvl_m_Avg' value at 9/8/12 13:15 from "Stream_m_Avg' at 9/8/12 13:00)
2012-11-26 17:30 | 16035 | 12.78 | 2.767 | 0.047 | 0.275 | 0.126 | 0.115 | 0.063882 | 2.832 | 44.28 | 8.34 | Questionable pressure sensor data; Used pressure offset of 0.079 to recalculate 'Stream_m_Avg' -> the offset of 0.275 was measured at the new location of the probe, but we want depth at the original location , which is the metal pole in the stream (calculated 0.079 by subtracting 'Lvl_m_Avg' value at 9/8/12 13:15 from "Stream_m_Avg' at 9/8/12 13:00)
2012-11-26 17:45 | 16036 | 12.74 | 2.705 | 0.049 | 0.275 | 0.128 | 0.115 | 0.063858 | 2.773 | 44.42 | 8.35 | Questionable pressure sensor data; Used pressure offset of 0.079 to recalculate 'Stream_m_Avg' -> the offset of 0.275 was measured at the new location of the probe, but we want depth at the original location , which is the metal pole in the stream (calculated 0.079 by subtracting 'Lvl_m_Avg' value at 9/8/12 13:15 from "Stream_m_Avg' at 9/8/12 13:00)
2012-11-26 18:00 | 16037 | 12.69 | 2.644 | 0.057 | 0.275 | 0.136 | 0.115 | 0.063808 | 2.704 | 44.49 | 8.36 | Questionable pressure sensor data; Used pressure offset of 0.079 to recalculate 'Stream_m_Avg' -> the offset of 0.275 was measured at the new location of the probe, but we want depth at the original location , which is the metal pole in the stream (calculated 0.079 by subtracting 'Lvl_m_Avg' value at 9/8/12 13:15 from "Stream_m_Avg' at 9/8/12 13:00)
2012-11-26 18:15 | 16038 | 12.65 | 2.588 | 0.061 | 0.275 | 0.14 | 0.115 | 0.063771 | 2.649 | 44.49 | 8.38 | Questionable pressure sensor data; Used pressure offset of 0.079 to recalculate 'Stream_m_Avg' -> the offset of 0.275 was measured at the new location of the probe, but we want depth at the original location , which is the metal pole in the stream (calculated 0.079 by subtracting 'Lvl_m_Avg' value at 9/8/12 13:15 from "Stream_m_Avg' at 9/8/12 13:00)
2012-11-26 18:30 | 16039 | 12.65 | 2.535 | 0.066 | 0.275 | 0.145 | 0.115 | 0.063736 | 2.599 | 44.55 | 8.38 | Questionable pressure sensor data; Used pressure offset of 0.079 to recalculate 'Stream_m_Avg' -> the offset of 0.275 was measured at the new location of the probe, but we want depth at the original location , which is the metal pole in the stream (calculated 0.079 by subtracting 'Lvl_m_Avg' value at 9/8/12 13:15 from "Stream_m_Avg' at 9/8/12 13:00)
2012-11-26 18:45 | 16040 | 12.63 | 2.485 | 0.071 | 0.275 | 0.15 | 0.116 | 0.063698 | 2.546 | 44.69 | 8.39 | Questionable pressure sensor data; Used pressure offset of 0.079 to recalculate 'Stream_m_Avg' -> the offset of 0.275 was measured at the new location of the probe, but we want depth at the original location , which is the metal pole in the stream (calculated 0.079 by subtracting 'Lvl_m_Avg' value at 9/8/12 13:15 from "Stream_m_Avg' at 9/8/12 13:00)
2012-11-26 19:00 | 16041 | 12.63 | 2.44 | 0.075 | 0.275 | 0.154 | 0.116 | 0.063647 | 2.5 | 44.69 | 8.41 | Questionable pressure sensor data; Used pressure offset of 0.079 to recalculate 'Stream_m_Avg' -> the offset of 0.275 was measured at the new location of the probe, but we want depth at the original location , which is the metal pole in the stream (calculated 0.079 by subtracting 'Lvl_m_Avg' value at 9/8/12 13:15 from "Stream_m_Avg' at 9/8/12 13:00)
2012-11-26 19:15 | 16042 | 12.61 | 2.396 | 0.083 | 0.275 | 0.162 | 0.116 | 0.063591 | 2.462 | 44.59 | 8.41 | Questionable pressure sensor data; Used pressure offset of 0.079 to recalculate 'Stream_m_Avg' -> the offset of 0.275 was measured at the new location of the probe, but we want depth at the original location , which is the metal pole in the stream (calculated 0.079 by subtracting 'Lvl_m_Avg' value at 9/8/12 13:15 from "Stream_m_Avg' at 9/8/12 13:00)
2012-11-26 19:30 | 16043 | 12.6 | 2.353 | 0.086 | 0.275 | 0.165 | 0.116 | 0.063527 | 2.412 | 44.66 | 8.4 | Questionable pressure sensor data; Used pressure offset of 0.079 to recalculate 'Stream_m_Avg' -> the offset of 0.275 was measured at the new location of the probe, but we want depth at the original location , which is the metal pole in the stream (calculated 0.079 by subtracting 'Lvl_m_Avg' value at 9/8/12 13:15 from "Stream_m_Avg' at 9/8/12 13:00)
2012-11-26 19:45 | 16044 | 12.58 | 2.313 | 0.087 | 0.275 | 0.166 | 0.116 | 0.063453 | 2.377 | 44.62 | 8.4 | Questionable pressure sensor data; Used pressure offset of 0.079 to recalculate 'Stream_m_Avg' -> the offset of 0.275 was measured at the new location of the probe, but we want depth at the original location , which is the metal pole in the stream (calculated 0.079 by subtracting 'Lvl_m_Avg' value at 9/8/12 13:15 from "Stream_m_Avg' at 9/8/12 13:00)
2012-11-26 20:00 | 16045 | 12.57 | 2.283 | 0.091 | 0.275 | 0.17 | 0.116 | 0.063389 | 2.347 | 44.69 | 8.4 | Questionable pressure sensor data; Used pressure offset of 0.079 to recalculate 'Stream_m_Avg' -> the offset of 0.275 was measured at the new location of the probe, but we want depth at the original location , which is the metal pole in the stream (calculated 0.079 by subtracting 'Lvl_m_Avg' value at 9/8/12 13:15 from "Stream_m_Avg' at 9/8/12 13:00)
2012-11-26 20:15 | 16046 | 12.56 | 2.26 | 0.092 | 0.275 | 0.171 | 0.116 | 0.063305 | 2.326 | 44.69 | 8.41 | Questionable pressure sensor data; Used pressure offset of 0.079 to recalculate 'Stream_m_Avg' -> the offset of 0.275 was measured at the new location of the probe, but we want depth at the original location , which is the metal pole in the stream (calculated 0.079 by subtracting 'Lvl_m_Avg' value at 9/8/12 13:15 from "Stream_m_Avg' at 9/8/12 13:00)
2012-11-26 20:30 | 16047 | 12.55 | 2.239 | 0.094 | 0.275 | 0.173 | 0.116 | 0.063095 | 2.302 | 44.76 | 8.41 | Questionable pressure sensor data; Used pressure offset of 0.079 to recalculate 'Stream_m_Avg' -> the offset of 0.275 was measured at the new location of the probe, but we want depth at the original location , which is the metal pole in the stream (calculated 0.079 by subtracting 'Lvl_m_Avg' value at 9/8/12 13:15 from "Stream_m_Avg' at 9/8/12 13:00)
2012-11-26 20:45 | 16048 | 12.54 | 2.216 | 0.093 | 0.275 | 0.172 | 0.115 | 0.062717 | 2.281 | 44.69 | 8.42 | Questionable pressure sensor data; Used pressure offset of 0.079 to recalculate 'Stream_m_Avg' -> the offset of 0.275 was measured at the new location of the probe, but we want depth at the original location , which is the metal pole in the stream (calculated 0.079 by subtracting 'Lvl_m_Avg' value at 9/8/12 13:15 from "Stream_m_Avg' at 9/8/12 13:00)
2012-11-26 21:00 | 16049 | 12.54 | 2.183 | 0.096 | 0.275 | 0.175 | 0.114 | 0.062277 | 2.248 | 44.76 | 8.42 | Questionable pressure sensor data; Used pressure offset of 0.079 to recalculate 'Stream_m_Avg' -> the offset of 0.275 was measured at the new location of the probe, but we want depth at the original location , which is the metal pole in the stream (calculated 0.079 by subtracting 'Lvl_m_Avg' value at 9/8/12 13:15 from "Stream_m_Avg' at 9/8/12 13:00)
2012-11-26 21:15 | 16050 | 12.53 | 2.146 | 0.099 | 0.275 | 0.178 | 0.114 | 0.061835 | 2.214 | 44.83 | 8.45 | Questionable pressure sensor data; Used pressure offset of 0.079 to recalculate 'Stream_m_Avg' -> the offset of 0.275 was measured at the new location of the probe, but we want depth at the original location , which is the metal pole in the stream (calculated 0.079 by subtracting 'Lvl_m_Avg' value at 9/8/12 13:15 from "Stream_m_Avg' at 9/8/12 13:00)
2012-11-26 21:30 | 16051 | 12.52 | 2.104 | 0.101 | 0.275 | 0.18 | 0.113 | 0.061427 | 2.166 | 45.03 | 8.44 | Questionable pressure sensor data; Used pressure offset of 0.079 to recalculate 'Stream_m_Avg' -> the offset of 0.275 was measured at the new location of the probe, but we want depth at the original location , which is the metal pole in the stream (calculated 0.079 by subtracting 'Lvl_m_Avg' value at 9/8/12 13:15 from "Stream_m_Avg' at 9/8/12 13:00)
2012-11-26 21:45 | 16052 | 12.51 | 2.059 | 0.102 | 0.275 | 0.181 | 0.113 | 0.061055 | 2.118 | 45.1 | 8.47 | Questionable pressure sensor data; Used pressure offset of 0.079 to recalculate 'Stream_m_Avg' -> the offset of 0.275 was measured at the new location of the probe, but we want depth at the original location , which is the metal pole in the stream (calculated 0.079 by subtracting 'Lvl_m_Avg' value at 9/8/12 13:15 from "Stream_m_Avg' at 9/8/12 13:00)
2012-11-26 22:00 | 16053 | 12.51 | 2.013 | 0.1 | 0.275 | 0.179 | 0.112 | 0.060706 | 2.073 | 45.07 | 8.48 | Questionable pressure sensor data; Used pressure offset of 0.079 to recalculate 'Stream_m_Avg' -> the offset of 0.275 was measured at the new location of the probe, but we want depth at the original location , which is the metal pole in the stream (calculated 0.079 by subtracting 'Lvl_m_Avg' value at 9/8/12 13:15 from "Stream_m_Avg' at 9/8/12 13:00)
2012-11-26 22:15 | 16054 | 12.49 | 1.969 | 0.1 | 0.275 | 0.179 | 0.112 | 0.060373 | 2.03 | 45.17 | 8.5 | Questionable pressure sensor data; Used pressure offset of 0.079 to recalculate 'Stream_m_Avg' -> the offset of 0.275 was measured at the new location of the probe, but we want depth at the original location , which is the metal pole in the stream (calculated 0.079 by subtracting 'Lvl_m_Avg' value at 9/8/12 13:15 from "Stream_m_Avg' at 9/8/12 13:00)
2012-11-26 22:30 | 16055 | 12.49 | 1.927 | 0.104 | 0.275 | 0.183 | 0.111 | 0.06006 | 1.985 | 45.24 | 8.51 | Questionable pressure sensor data; Used pressure offset of 0.079 to recalculate 'Stream_m_Avg' -> the offset of 0.275 was measured at the new location of the probe, but we want depth at the original location , which is the metal pole in the stream (calculated 0.079 by subtracting 'Lvl_m_Avg' value at 9/8/12 13:15 from "Stream_m_Avg' at 9/8/12 13:00)
2012-11-26 22:45 | 16056 | 12.48 | 1.887 | 0.105 | 0.275 | 0.184 | 0.111 | 0.059765 | 1.953 | 45.18 | 8.51 | Questionable pressure sensor data; Used pressure offset of 0.079 to recalculate 'Stream_m_Avg' -> the offset of 0.275 was measured at the new location of the probe, but we want depth at the original location , which is the metal pole in the stream (calculated 0.079 by subtracting 'Lvl_m_Avg' value at 9/8/12 13:15 from "Stream_m_Avg' at 9/8/12 13:00)
2012-11-26 23:00 | 16057 | 12.48 | 1.845 | 0.105 | 0.275 | 0.184 | 0.111 | 0.059494 | 1.906 | 45.31 | 8.52 | Questionable pressure sensor data; Used pressure offset of 0.079 to recalculate 'Stream_m_Avg' -> the offset of 0.275 was measured at the new location of the probe, but we want depth at the original location , which is the metal pole in the stream (calculated 0.079 by subtracting 'Lvl_m_Avg' value at 9/8/12 13:15 from "Stream_m_Avg' at 9/8/12 13:00)
2012-11-26 23:15 | 16058 | 12.47 | 1.806 | 0.108 | 0.275 | 0.187 | 0.11 | 0.059249 | 1.863 | 45.31 | 8.53 | Questionable pressure sensor data; Used pressure offset of 0.079 to recalculate 'Stream_m_Avg' -> the offset of 0.275 was measured at the new location of the probe, but we want depth at the original location , which is the metal pole in the stream (calculated 0.079 by subtracting 'Lvl_m_Avg' value at 9/8/12 13:15 from "Stream_m_Avg' at 9/8/12 13:00)
2012-11-26 23:30 | 16059 | 12.47 | 1.768 | 0.105 | 0.275 | 0.184 | 0.11 | 0.059023 | 1.823 | 45.31 | 8.52 | Questionable pressure sensor data; Used pressure offset of 0.079 to recalculate 'Stream_m_Avg' -> the offset of 0.275 was measured at the new location of the probe, but we want depth at the original location , which is the metal pole in the stream (calculated 0.079 by subtracting 'Lvl_m_Avg' value at 9/8/12 13:15 from "Stream_m_Avg' at 9/8/12 13:00)
2012-11-26 23:45 | 16060 | 12.46 | 1.73 | 0.105 | 0.275 | 0.184 | 0.11 | 0.058819 | 1.785 | 45.31 | 8.53 | Questionable pressure sensor data; Used pressure offset of 0.079 to recalculate 'Stream_m_Avg' -> the offset of 0.275 was measured at the new location of the probe, but we want depth at the original location , which is the metal pole in the stream (calculated 0.079 by subtracting 'Lvl_m_Avg' value at 9/8/12 13:15 from "Stream_m_Avg' at 9/8/12 13:00)
2012-11-27 | 16061 | 12.45 | 1.695 | 0.103 | 0.275 | 0.182 | 0.11 | 0.058641 | 1.753 | 45.38 | 8.53 | Questionable pressure sensor data; Used pressure offset of 0.079 to recalculate 'Stream_m_Avg' -> the offset of 0.275 was measured at the new location of the probe, but we want depth at the original location , which is the metal pole in the stream (calculated 0.079 by subtracting 'Lvl_m_Avg' value at 9/8/12 13:15 from "Stream_m_Avg' at 9/8/12 13:00)
2012-11-27 00:15 | 16062 | 12.44 | 1.663 | 0.101 | 0.275 | 0.18 | 0.109 | 0.058486 | 1.722 | 45.45 | 8.55 | Questionable pressure sensor data; Used pressure offset of 0.079 to recalculate 'Stream_m_Avg' -> the offset of 0.275 was measured at the new location of the probe, but we want depth at the original location , which is the metal pole in the stream (calculated 0.079 by subtracting 'Lvl_m_Avg' value at 9/8/12 13:15 from "Stream_m_Avg' at 9/8/12 13:00)
2012-11-27 00:30 | 16063 | 12.43 | 1.634 | 0.099 | 0.275 | 0.178 | 0.109 | 0.058351 | 1.693 | 45.38 | 8.54 | Questionable pressure sensor data; Used pressure offset of 0.079 to recalculate 'Stream_m_Avg' -> the offset of 0.275 was measured at the new location of the probe, but we want depth at the original location , which is the metal pole in the stream (calculated 0.079 by subtracting 'Lvl_m_Avg' value at 9/8/12 13:15 from "Stream_m_Avg' at 9/8/12 13:00)
2012-11-27 00:45 | 16064 | 12.43 | 1.606 | 0.099 | 0.275 | 0.178 | 0.109 | 0.058233 | 1.664 | 45.52 | 8.56 | Questionable pressure sensor data; Used pressure offset of 0.079 to recalculate 'Stream_m_Avg' -> the offset of 0.275 was measured at the new location of the probe, but we want depth at the original location , which is the metal pole in the stream (calculated 0.079 by subtracting 'Lvl_m_Avg' value at 9/8/12 13:15 from "Stream_m_Avg' at 9/8/12 13:00)
2012-11-27 01:00 | 16065 | 12.42 | 1.581 | 0.1 | 0.275 | 0.179 | 0.109 | 0.058125 | 1.635 | 45.45 | 8.55 | Questionable pressure sensor data; Used pressure offset of 0.079 to recalculate 'Stream_m_Avg' -> the offset of 0.275 was measured at the new location of the probe, but we want depth at the original location , which is the metal pole in the stream (calculated 0.079 by subtracting 'Lvl_m_Avg' value at 9/8/12 13:15 from "Stream_m_Avg' at 9/8/12 13:00)
2012-11-27 01:15 | 16066 | 12.42 | 1.554 | 0.1 | 0.275 | 0.179 | 0.109 | 0.058032 | 1.608 | 45.58 | 8.57 | Questionable pressure sensor data; Used pressure offset of 0.079 to recalculate 'Stream_m_Avg' -> the offset of 0.275 was measured at the new location of the probe, but we want depth at the original location , which is the metal pole in the stream (calculated 0.079 by subtracting 'Lvl_m_Avg' value at 9/8/12 13:15 from "Stream_m_Avg' at 9/8/12 13:00)
2012-11-27 01:30 | 16067 | 12.41 | 1.529 | 0.102 | 0.275 | 0.181 | 0.109 | 0.057948 | 1.586 | 45.52 | 8.59 | Questionable pressure sensor data; Used pressure offset of 0.079 to recalculate 'Stream_m_Avg' -> the offset of 0.275 was measured at the new location of the probe, but we want depth at the original location , which is the metal pole in the stream (calculated 0.079 by subtracting 'Lvl_m_Avg' value at 9/8/12 13:15 from "Stream_m_Avg' at 9/8/12 13:00)
2012-11-27 01:45 | 16068 | 12.41 | 1.506 | 0.099 | 0.275 | 0.178 | 0.109 | 0.057879 | 1.562 | 45.52 | 8.57 | Questionable pressure sensor data; Used pressure offset of 0.079 to recalculate 'Stream_m_Avg' -> the offset of 0.275 was measured at the new location of the probe, but we want depth at the original location , which is the metal pole in the stream (calculated 0.079 by subtracting 'Lvl_m_Avg' value at 9/8/12 13:15 from "Stream_m_Avg' at 9/8/12 13:00)
2012-11-27 02:00 | 16069 | 12.4 | 1.488 | 0.095 | 0.275 | 0.174 | 0.109 | 0.057824 | 1.542 | 45.45 | 8.56 | Questionable pressure sensor data; Used pressure offset of 0.079 to recalculate 'Stream_m_Avg' -> the offset of 0.275 was measured at the new location of the probe, but we want depth at the original location , which is the metal pole in the stream (calculated 0.079 by subtracting 'Lvl_m_Avg' value at 9/8/12 13:15 from "Stream_m_Avg' at 9/8/12 13:00)
2012-11-27 02:15 | 16070 | 12.39 | 1.469 | 0.09 | 0.275 | 0.169 | 0.109 | 0.057783 | 1.529 | 45.31 | 8.55 | Questionable pressure sensor data; Used pressure offset of 0.079 to recalculate 'Stream_m_Avg' -> the offset of 0.275 was measured at the new location of the probe, but we want depth at the original location , which is the metal pole in the stream (calculated 0.079 by subtracting 'Lvl_m_Avg' value at 9/8/12 13:15 from "Stream_m_Avg' at 9/8/12 13:00)
2012-11-27 02:30 | 16071 | 12.38 | 1.448 | 0.085 | 0.275 | 0.164 | 0.109 | 0.057745 | 1.501 | 45.45 | 8.55 | Questionable pressure sensor data; Used pressure offset of 0.079 to recalculate 'Stream_m_Avg' -> the offset of 0.275 was measured at the new location of the probe, but we want depth at the original location , which is the metal pole in the stream (calculated 0.079 by subtracting 'Lvl_m_Avg' value at 9/8/12 13:15 from "Stream_m_Avg' at 9/8/12 13:00)
2012-11-27 02:45 | 16072 | 12.37 | 1.43 | 0.087 | 0.275 | 0.166 | 0.109 | 0.057715 | 1.485 | 45.45 | 8.56 | Questionable pressure sensor data; Used pressure offset of 0.079 to recalculate 'Stream_m_Avg' -> the offset of 0.275 was measured at the new location of the probe, but we want depth at the original location , which is the metal pole in the stream (calculated 0.079 by subtracting 'Lvl_m_Avg' value at 9/8/12 13:15 from "Stream_m_Avg' at 9/8/12 13:00)
2012-11-27 03:00 | 16073 | 12.37 | 1.415 | 0.088 | 0.275 | 0.167 | 0.109 | 0.057715 | 1.469 | 45.52 | 8.56 | Questionable pressure sensor data; Used pressure offset of 0.079 to recalculate 'Stream_m_Avg' -> the offset of 0.275 was measured at the new location of the probe, but we want depth at the original location , which is the metal pole in the stream (calculated 0.079 by subtracting 'Lvl_m_Avg' value at 9/8/12 13:15 from "Stream_m_Avg' at 9/8/12 13:00)
2012-11-27 03:15 | 16074 | 12.36 | 1.397 | 0.085 | 0.275 | 0.164 | 0.109 | 0.057679 | 1.448 | 45.58 | 8.58 | Questionable pressure sensor data; Used pressure offset of 0.079 to recalculate 'Stream_m_Avg' -> the offset of 0.275 was measured at the new location of the probe, but we want depth at the original location , which is the metal pole in the stream (calculated 0.079 by subtracting 'Lvl_m_Avg' value at 9/8/12 13:15 from "Stream_m_Avg' at 9/8/12 13:00)
2012-11-27 03:30 | 16075 | 12.34 | 1.377 | 0.09 | 0.275 | 0.169 | 0.109 | 0.057675 | 1.429 | 45.65 | 8.58 | Questionable pressure sensor data; Used pressure offset of 0.079 to recalculate 'Stream_m_Avg' -> the offset of 0.275 was measured at the new location of the probe, but we want depth at the original location , which is the metal pole in the stream (calculated 0.079 by subtracting 'Lvl_m_Avg' value at 9/8/12 13:15 from "Stream_m_Avg' at 9/8/12 13:00)
2012-11-27 03:45 | 16076 | 12.34 | 1.358 | 0.086 | 0.275 | 0.165 | 0.109 | 0.057672 | 1.412 | 45.79 | 8.61 | Questionable pressure sensor data; Used pressure offset of 0.079 to recalculate 'Stream_m_Avg' -> the offset of 0.275 was measured at the new location of the probe, but we want depth at the original location , which is the metal pole in the stream (calculated 0.079 by subtracting 'Lvl_m_Avg' value at 9/8/12 13:15 from "Stream_m_Avg' at 9/8/12 13:00)
2012-11-27 04:00 | 16077 | 12.33 | 1.339 | 0.085 | 0.275 | 0.164 | 0.109 | 0.057653 | 1.389 | 45.85 | 8.62 | Questionable pressure sensor data; Used pressure offset of 0.079 to recalculate 'Stream_m_Avg' -> the offset of 0.275 was measured at the new location of the probe, but we want depth at the original location , which is the metal pole in the stream (calculated 0.079 by subtracting 'Lvl_m_Avg' value at 9/8/12 13:15 from "Stream_m_Avg' at 9/8/12 13:00)
2012-11-27 04:15 | 16078 | 12.33 | 1.315 | 0.084 | 0.275 | 0.163 | 0.109 | 0.057635 | 1.368 | 45.99 | 8.64 | Questionable pressure sensor data; Used pressure offset of 0.079 to recalculate 'Stream_m_Avg' -> the offset of 0.275 was measured at the new location of the probe, but we want depth at the original location , which is the metal pole in the stream (calculated 0.079 by subtracting 'Lvl_m_Avg' value at 9/8/12 13:15 from "Stream_m_Avg' at 9/8/12 13:00)
2012-11-27 04:30 | 16079 | 12.32 | 1.289 | 0.088 | 0.275 | 0.167 | 0.109 | 0.057627 | 1.338 | 45.92 | 8.64 | Questionable pressure sensor data; Used pressure offset of 0.079 to recalculate 'Stream_m_Avg' -> the offset of 0.275 was measured at the new location of the probe, but we want depth at the original location , which is the metal pole in the stream (calculated 0.079 by subtracting 'Lvl_m_Avg' value at 9/8/12 13:15 from "Stream_m_Avg' at 9/8/12 13:00)
2012-11-27 04:45 | 16080 | 12.31 | 1.267 | 0.084 | 0.275 | 0.163 | 0.109 | 0.057605 | 1.317 | 45.79 | 8.64 | Questionable pressure sensor data; Used pressure offset of 0.079 to recalculate 'Stream_m_Avg' -> the offset of 0.275 was measured at the new location of the probe, but we want depth at the original location , which is the metal pole in the stream (calculated 0.079 by subtracting 'Lvl_m_Avg' value at 9/8/12 13:15 from "Stream_m_Avg' at 9/8/12 13:00)
2012-11-27 05:00 | 16081 | 12.3 | 1.247 | 0.086 | 0.275 | 0.165 | 0.11 | 0.057597 | 1.298 | 45.92 | 8.65 | Questionable pressure sensor data; Used pressure offset of 0.079 to recalculate 'Stream_m_Avg' -> the offset of 0.275 was measured at the new location of the probe, but we want depth at the original location , which is the metal pole in the stream (calculated 0.079 by subtracting 'Lvl_m_Avg' value at 9/8/12 13:15 from "Stream_m_Avg' at 9/8/12 13:00)
2012-11-27 05:15 | 16082 | 12.29 | 1.226 | 0.086 | 0.275 | 0.165 | 0.11 | 0.057598 | 1.276 | 45.92 | 8.64 | Questionable pressure sensor data; Used pressure offset of 0.079 to recalculate 'Stream_m_Avg' -> the offset of 0.275 was measured at the new location of the probe, but we want depth at the original location , which is the metal pole in the stream (calculated 0.079 by subtracting 'Lvl_m_Avg' value at 9/8/12 13:15 from "Stream_m_Avg' at 9/8/12 13:00)
2012-11-27 05:30 | 16083 | 12.27 | 1.209 | 0.088 | 0.275 | 0.167 | 0.11 | 0.057605 | 1.258 | 45.85 | 8.64 | Questionable pressure sensor data; Used pressure offset of 0.079 to recalculate 'Stream_m_Avg' -> the offset of 0.275 was measured at the new location of the probe, but we want depth at the original location , which is the metal pole in the stream (calculated 0.079 by subtracting 'Lvl_m_Avg' value at 9/8/12 13:15 from "Stream_m_Avg' at 9/8/12 13:00)
2012-11-27 05:45 | 16084 | 12.27 | 1.191 | 0.087 | 0.275 | 0.166 | 0.11 | 0.057624 | 1.238 | 45.85 | 8.63 | Questionable pressure sensor data; Used pressure offset of 0.079 to recalculate 'Stream_m_Avg' -> the offset of 0.275 was measured at the new location of the probe, but we want depth at the original location , which is the metal pole in the stream (calculated 0.079 by subtracting 'Lvl_m_Avg' value at 9/8/12 13:15 from "Stream_m_Avg' at 9/8/12 13:00)
2012-11-27 06:00 | 16085 | 12.26 | 1.174 | 0.086 | 0.275 | 0.165 | 0.11 | 0.057634 | 1.225 | 45.99 | 8.65 | Questionable pressure sensor data; Used pressure offset of 0.079 to recalculate 'Stream_m_Avg' -> the offset of 0.275 was measured at the new location of the probe, but we want depth at the original location , which is the metal pole in the stream (calculated 0.079 by subtracting 'Lvl_m_Avg' value at 9/8/12 13:15 from "Stream_m_Avg' at 9/8/12 13:00)
2012-11-27 06:15 | 16086 | 12.26 | 1.158 | 0.084 | 0.275 | 0.163 | 0.11 | 0.057643 | 1.208 | 46.06 | 8.66 | Questionable pressure sensor data; Used pressure offset of 0.079 to recalculate 'Stream_m_Avg' -> the offset of 0.275 was measured at the new location of the probe, but we want depth at the original location , which is the metal pole in the stream (calculated 0.079 by subtracting 'Lvl_m_Avg' value at 9/8/12 13:15 from "Stream_m_Avg' at 9/8/12 13:00)
2012-11-27 06:30 | 16087 | 12.25 | 1.142 | 0.084 | 0.275 | 0.163 | 0.11 | 0.057669 | 1.192 | 46.06 | 8.67 | Questionable pressure sensor data; Used pressure offset of 0.079 to recalculate 'Stream_m_Avg' -> the offset of 0.275 was measured at the new location of the probe, but we want depth at the original location , which is the metal pole in the stream (calculated 0.079 by subtracting 'Lvl_m_Avg' value at 9/8/12 13:15 from "Stream_m_Avg' at 9/8/12 13:00)
2012-11-27 06:45 | 16088 | 12.24 | 1.127 | 0.082 | 0.275 | 0.161 | 0.11 | 0.057684 | 1.177 | 46.06 | 8.67 | Questionable pressure sensor data; Used pressure offset of 0.079 to recalculate 'Stream_m_Avg' -> the offset of 0.275 was measured at the new location of the probe, but we want depth at the original location , which is the metal pole in the stream (calculated 0.079 by subtracting 'Lvl_m_Avg' value at 9/8/12 13:15 from "Stream_m_Avg' at 9/8/12 13:00)
2012-11-27 07:00 | 16089 | 12.24 | 1.113 | 0.078 | 0.275 | 0.157 | 0.11 | 0.057716 | 1.162 | 46.06 | 8.66 | Questionable pressure sensor data; Used pressure offset of 0.079 to recalculate 'Stream_m_Avg' -> the offset of 0.275 was measured at the new location of the probe, but we want depth at the original location , which is the metal pole in the stream (calculated 0.079 by subtracting 'Lvl_m_Avg' value at 9/8/12 13:15 from "Stream_m_Avg' at 9/8/12 13:00)
2012-11-27 07:15 | 16090 | 12.22 | 1.099 | 0.064 | 0.275 | 0.143 | 0.11 | 0.057724 | 1.15 | 46.06 | 8.66 | Questionable pressure sensor data; Used pressure offset of 0.079 to recalculate 'Stream_m_Avg' -> the offset of 0.275 was measured at the new location of the probe, but we want depth at the original location , which is the metal pole in the stream (calculated 0.079 by subtracting 'Lvl_m_Avg' value at 9/8/12 13:15 from "Stream_m_Avg' at 9/8/12 13:00)
2012-11-27 07:30 | 16091 | 12.23 | 1.087 | 0.067 | 0.275 | 0.146 | 0.11 | 0.057749 | 1.136 | 46.06 | 8.66 | Questionable pressure sensor data; Used pressure offset of 0.079 to recalculate 'Stream_m_Avg' -> the offset of 0.275 was measured at the new location of the probe, but we want depth at the original location , which is the metal pole in the stream (calculated 0.079 by subtracting 'Lvl_m_Avg' value at 9/8/12 13:15 from "Stream_m_Avg' at 9/8/12 13:00)
2012-11-27 07:45 | 16092 | 12.22 | 1.074 | 0.073 | 0.275 | 0.152 | 0.111 | 0.057764 | 1.122 | 46.12 | 8.67 | Questionable pressure sensor data; Used pressure offset of 0.079 to recalculate 'Stream_m_Avg' -> the offset of 0.275 was measured at the new location of the probe, but we want depth at the original location , which is the metal pole in the stream (calculated 0.079 by subtracting 'Lvl_m_Avg' value at 9/8/12 13:15 from "Stream_m_Avg' at 9/8/12 13:00)
2012-11-27 08:00 | 16093 | 12.22 | 1.061 | 0.069 | 0.275 | 0.148 | 0.111 | 0.057787 | 1.108 | 46.06 | 8.69 | Questionable pressure sensor data; Used pressure offset of 0.079 to recalculate 'Stream_m_Avg' -> the offset of 0.275 was measured at the new location of the probe, but we want depth at the original location , which is the metal pole in the stream (calculated 0.079 by subtracting 'Lvl_m_Avg' value at 9/8/12 13:15 from "Stream_m_Avg' at 9/8/12 13:00)
2012-11-27 08:15 | 16094 | 12.25 | 1.052 | 0.061 | 0.275 | 0.14 | 0.111 | 0.057802 | 1.1 | 46.06 | 8.67 | Questionable pressure sensor data; Used pressure offset of 0.079 to recalculate 'Stream_m_Avg' -> the offset of 0.275 was measured at the new location of the probe, but we want depth at the original location , which is the metal pole in the stream (calculated 0.079 by subtracting 'Lvl_m_Avg' value at 9/8/12 13:15 from "Stream_m_Avg' at 9/8/12 13:00)
2012-11-27 08:30 | 16095 | 12.31 | 1.047 | 0.061 | 0.275 | 0.14 | 0.111 | 0.057818 | 1.097 | 45.99 | 8.65 | Questionable pressure sensor data; Used pressure offset of 0.079 to recalculate 'Stream_m_Avg' -> the offset of 0.275 was measured at the new location of the probe, but we want depth at the original location , which is the metal pole in the stream (calculated 0.079 by subtracting 'Lvl_m_Avg' value at 9/8/12 13:15 from "Stream_m_Avg' at 9/8/12 13:00)
2012-11-27 08:45 | 16096 | 12.32 | 1.046 | 0.059 | 0.275 | 0.138 | 0.111 | 0.057837 | 1.099 | 46.12 | 8.67 | Questionable pressure sensor data; Used pressure offset of 0.079 to recalculate 'Stream_m_Avg' -> the offset of 0.275 was measured at the new location of the probe, but we want depth at the original location , which is the metal pole in the stream (calculated 0.079 by subtracting 'Lvl_m_Avg' value at 9/8/12 13:15 from "Stream_m_Avg' at 9/8/12 13:00)
2012-11-27 09:00 | 16097 | 12.37 | 1.048 | 0.055 | 0.275 | 0.134 | 0.111 | 0.05786 | 1.099 | 46.19 | 8.68 | Questionable pressure sensor data; Used pressure offset of 0.079 to recalculate 'Stream_m_Avg' -> the offset of 0.275 was measured at the new location of the probe, but we want depth at the original location , which is the metal pole in the stream (calculated 0.079 by subtracting 'Lvl_m_Avg' value at 9/8/12 13:15 from "Stream_m_Avg' at 9/8/12 13:00)
2012-11-27 09:15 | 16098 | 12.51 | 1.054 | 0.05 | 0.275 | 0.129 | 0.111 | 0.057885 | 1.112 | 46.19 | 8.69 | Questionable pressure sensor data; Used pressure offset of 0.079 to recalculate 'Stream_m_Avg' -> the offset of 0.275 was measured at the new location of the probe, but we want depth at the original location , which is the metal pole in the stream (calculated 0.079 by subtracting 'Lvl_m_Avg' value at 9/8/12 13:15 from "Stream_m_Avg' at 9/8/12 13:00)
2012-11-27 09:30 | 16099 | 12.63 | 1.067 | 0.043 | 0.275 | 0.122 | 0.111 | 0.057927 | 1.125 | 46.12 | 8.69 | Questionable pressure sensor data; Used pressure offset of 0.079 to recalculate 'Stream_m_Avg' -> the offset of 0.275 was measured at the new location of the probe, but we want depth at the original location , which is the metal pole in the stream (calculated 0.079 by subtracting 'Lvl_m_Avg' value at 9/8/12 13:15 from "Stream_m_Avg' at 9/8/12 13:00)
2012-11-27 09:45 | 16100 | 12.72 | 1.08 | 0.04 | 0.275 | 0.119 | 0.111 | 0.057972 | 1.132 | 46.12 | 8.69 | Questionable pressure sensor data; Used pressure offset of 0.079 to recalculate 'Stream_m_Avg' -> the offset of 0.275 was measured at the new location of the probe, but we want depth at the original location , which is the metal pole in the stream (calculated 0.079 by subtracting 'Lvl_m_Avg' value at 9/8/12 13:15 from "Stream_m_Avg' at 9/8/12 13:00)
2012-11-27 10:00 | 16101 | 12.8 | 1.098 | 0.036 | 0.275 | 0.115 | 0.111 | 0.058023 | 1.154 | 46.19 | 8.68 | Questionable pressure sensor data; Used pressure offset of 0.079 to recalculate 'Stream_m_Avg' -> the offset of 0.275 was measured at the new location of the probe, but we want depth at the original location , which is the metal pole in the stream (calculated 0.079 by subtracting 'Lvl_m_Avg' value at 9/8/12 13:15 from "Stream_m_Avg' at 9/8/12 13:00)
2012-11-27 10:15 | 16102 | 12.99 | 1.114 | 0.034 | 0.275 | 0.113 | 0.111 | 0.058071 | 1.174 | 46.12 | 8.69 | Questionable pressure sensor data; Used pressure offset of 0.079 to recalculate 'Stream_m_Avg' -> the offset of 0.275 was measured at the new location of the probe, but we want depth at the original location , which is the metal pole in the stream (calculated 0.079 by subtracting 'Lvl_m_Avg' value at 9/8/12 13:15 from "Stream_m_Avg' at 9/8/12 13:00)
2012-11-27 10:30 | 16103 | 13.14 | 1.133 | 0.029 | 0.275 | 0.108 | 0.111 | 0.058134 | 1.197 | 46.26 | 8.68 | Questionable pressure sensor data; Used pressure offset of 0.079 to recalculate 'Stream_m_Avg' -> the offset of 0.275 was measured at the new location of the probe, but we want depth at the original location , which is the metal pole in the stream (calculated 0.079 by subtracting 'Lvl_m_Avg' value at 9/8/12 13:15 from "Stream_m_Avg' at 9/8/12 13:00)
2012-11-27 10:45 | 16104 | 13.43 | 1.156 | 0.023 | 0.275 | 0.102 | 0.111 | 0.05819 | 1.215 | 46.19 | 8.7 | Questionable pressure sensor data; Used pressure offset of 0.079 to recalculate 'Stream_m_Avg' -> the offset of 0.275 was measured at the new location of the probe, but we want depth at the original location , which is the metal pole in the stream (calculated 0.079 by subtracting 'Lvl_m_Avg' value at 9/8/12 13:15 from "Stream_m_Avg' at 9/8/12 13:00)
2012-11-27 11:00 | 16105 | 13.75 | 1.185 | 0.018 | 0.275 | 0.097 | 0.111 | 0.058264 | 1.254 | 46.06 | 8.68 | Questionable pressure sensor data; Used pressure offset of 0.079 to recalculate 'Stream_m_Avg' -> the offset of 0.275 was measured at the new location of the probe, but we want depth at the original location , which is the metal pole in the stream (calculated 0.079 by subtracting 'Lvl_m_Avg' value at 9/8/12 13:15 from "Stream_m_Avg' at 9/8/12 13:00)
2012-11-27 11:15 | 16106 | 13.89 | 1.224 | 0.01 | 0.275 | 0.089 | 0.111 | 0.058348 | 1.292 | 46.06 | 8.67 | Questionable pressure sensor data; Used pressure offset of 0.079 to recalculate 'Stream_m_Avg' -> the offset of 0.275 was measured at the new location of the probe, but we want depth at the original location , which is the metal pole in the stream (calculated 0.079 by subtracting 'Lvl_m_Avg' value at 9/8/12 13:15 from "Stream_m_Avg' at 9/8/12 13:00)
2012-11-27 11:30 | 16107 | 13.83 | 1.334 | -0.014 | 0.275 | 0.065 | 0.111 | 0.058581 | 1.423 | 45.95 | 8.66 | Questionable pressure sensor data; Used pressure offset of 0.079 to recalculate 'Stream_m_Avg' -> the offset of 0.275 was measured at the new location of the probe, but we want depth at the original location , which is the metal pole in the stream (calculated 0.079 by subtracting 'Lvl_m_Avg' value at 9/8/12 13:15 from "Stream_m_Avg' at 9/8/12 13:00)
2012-11-27 11:45 | 16108 | 13.79 | 1.509 | -0.048 | 0.275 | 0.031 | 0.111 | 0.058931 | 1.603 | 45.78 | 8.64 | Questionable pressure sensor data; Used pressure offset of 0.079 to recalculate 'Stream_m_Avg' -> the offset of 0.275 was measured at the new location of the probe, but we want depth at the original location , which is the metal pole in the stream (calculated 0.079 by subtracting 'Lvl_m_Avg' value at 9/8/12 13:15 from "Stream_m_Avg' at 9/8/12 13:00)
2012-11-27 12:00 | 16109 | 13.77 | 1.626 | -0.064 | 0.275 | 0.015 | 0.111 | 0.059157 | 1.717 | 45.74 | 8.61 | Questionable pressure sensor data; Used pressure offset of 0.079 to recalculate 'Stream_m_Avg' -> the offset of 0.275 was measured at the new location of the probe, but we want depth at the original location , which is the metal pole in the stream (calculated 0.079 by subtracting 'Lvl_m_Avg' value at 9/8/12 13:15 from "Stream_m_Avg' at 9/8/12 13:00)
2012-11-27 12:15 | 16110 | 13.77 | 1.744 | -0.075 | 0.275 | 0.004 | 0.111 | 0.059407 | 1.84 | 45.5 | 8.58 | Questionable pressure sensor data; Used pressure offset of 0.079 to recalculate 'Stream_m_Avg' -> the offset of 0.275 was measured at the new location of the probe, but we want depth at the original location , which is the metal pole in the stream (calculated 0.079 by subtracting 'Lvl_m_Avg' value at 9/8/12 13:15 from "Stream_m_Avg' at 9/8/12 13:00)
2012-11-27 12:30 | 16111 | 13.74 | 1.882 | -0.073 | 0.275 | 0.006 | 0.111 | 0.05969 | 1.974 | 45.3 | 8.54 | Questionable pressure sensor data; Used pressure offset of 0.079 to recalculate 'Stream_m_Avg' -> the offset of 0.275 was measured at the new location of the probe, but we want depth at the original location , which is the metal pole in the stream (calculated 0.079 by subtracting 'Lvl_m_Avg' value at 9/8/12 13:15 from "Stream_m_Avg' at 9/8/12 13:00)
2012-11-27 12:45 | 16112 | 13.75 | 2.024 | -0.074 | 0.275 | 0.005 | 0.111 | 0.059999 | 2.117 | 45.09 | 8.5 | Questionable pressure sensor data; Used pressure offset of 0.079 to recalculate 'Stream_m_Avg' -> the offset of 0.275 was measured at the new location of the probe, but we want depth at the original location , which is the metal pole in the stream (calculated 0.079 by subtracting 'Lvl_m_Avg' value at 9/8/12 13:15 from "Stream_m_Avg' at 9/8/12 13:00)
2012-11-27 13:00 | 16113 | 13.75 | 2.158 | -0.079 | 0.275 | 0 | 0.111 | 0.060275 | 2.246 | 44.96 | 8.48 | Questionable pressure sensor data; Used pressure offset of 0.079 to recalculate 'Stream_m_Avg' -> the offset of 0.275 was measured at the new location of the probe, but we want depth at the original location , which is the metal pole in the stream (calculated 0.079 by subtracting 'Lvl_m_Avg' value at 9/8/12 13:15 from "Stream_m_Avg' at 9/8/12 13:00)
2012-11-27 13:15 | 16114 | 13.72 | 2.303 | -0.114 | 0.275 | -0.035 | 0.111 | 0.060587 | 2.396 | 45.02 | 8.46 | Questionable pressure sensor data; Used pressure offset of 0.079 to recalculate 'Stream_m_Avg' -> the offset of 0.275 was measured at the new location of the probe, but we want depth at the original location , which is the metal pole in the stream (calculated 0.079 by subtracting 'Lvl_m_Avg' value at 9/8/12 13:15 from "Stream_m_Avg' at 9/8/12 13:00)
2012-11-27 13:30 | 16115 | 13.68 | 2.403 | -0.137 | 0.275 | -0.058 | 0.111 | 0.060796 | 2.493 | 44.88 | 8.47 | Questionable pressure sensor data; Used pressure offset of 0.079 to recalculate 'Stream_m_Avg' -> the offset of 0.275 was measured at the new location of the probe, but we want depth at the original location , which is the metal pole in the stream (calculated 0.079 by subtracting 'Lvl_m_Avg' value at 9/8/12 13:15 from "Stream_m_Avg' at 9/8/12 13:00)
2012-11-27 13:45 | 16116 | 13.67 | 2.499 | -0.137 | 0.275 | -0.058 | 0.111 | 0.060987 | 2.591 | 44.74 | 8.42 | Questionable pressure sensor data; Used pressure offset of 0.079 to recalculate 'Stream_m_Avg' -> the offset of 0.275 was measured at the new location of the probe, but we want depth at the original location , which is the metal pole in the stream (calculated 0.079 by subtracting 'Lvl_m_Avg' value at 9/8/12 13:15 from "Stream_m_Avg' at 9/8/12 13:00)
2012-11-27 14:00 | 16117 | 13.67 | 2.608 | -0.151 | 0.275 | -0.072 | 0.11 | 0.0612 | 2.696 | 44.67 | 8.41 | Questionable pressure sensor data; Used pressure offset of 0.079 to recalculate 'Stream_m_Avg' -> the offset of 0.275 was measured at the new location of the probe, but we want depth at the original location , which is the metal pole in the stream (calculated 0.079 by subtracting 'Lvl_m_Avg' value at 9/8/12 13:15 from "Stream_m_Avg' at 9/8/12 13:00)
2012-11-27 14:15 | 16118 | 13.64 | 2.707 | -0.169 | 0.275 | -0.09 | 0.11 | 0.061403 | 2.801 | 44.54 | 8.39 | Questionable pressure sensor data; Used pressure offset of 0.079 to recalculate 'Stream_m_Avg' -> the offset of 0.275 was measured at the new location of the probe, but we want depth at the original location , which is the metal pole in the stream (calculated 0.079 by subtracting 'Lvl_m_Avg' value at 9/8/12 13:15 from "Stream_m_Avg' at 9/8/12 13:00)
2012-11-27 14:30 | 16119 | 13.61 | 2.794 | -0.193 | 0.275 | -0.114 | 0.11 | 0.061578 | 2.881 | 44.33 | 8.37 | Questionable pressure sensor data; Used pressure offset of 0.079 to recalculate 'Stream_m_Avg' -> the offset of 0.275 was measured at the new location of the probe, but we want depth at the original location , which is the metal pole in the stream (calculated 0.079 by subtracting 'Lvl_m_Avg' value at 9/8/12 13:15 from "Stream_m_Avg' at 9/8/12 13:00)
2012-11-27 14:45 | 16120 | 13.61 | 2.836 | -0.166 | 0.275 | -0.087 | 0.11 | 0.06166 | 2.921 | 44.16 | 8.33 | Questionable pressure sensor data; Used pressure offset of 0.079 to recalculate 'Stream_m_Avg' -> the offset of 0.275 was measured at the new location of the probe, but we want depth at the original location , which is the metal pole in the stream (calculated 0.079 by subtracting 'Lvl_m_Avg' value at 9/8/12 13:15 from "Stream_m_Avg' at 9/8/12 13:00)
2012-11-27 15:00 | 16121 | 13.63 | 2.853 | -0.126 | 0.275 | -0.047 | 0.11 | 0.061698 | 2.931 | 44.12 | 8.31 | Questionable pressure sensor data; Used pressure offset of 0.079 to recalculate 'Stream_m_Avg' -> the offset of 0.275 was measured at the new location of the probe, but we want depth at the original location , which is the metal pole in the stream (calculated 0.079 by subtracting 'Lvl_m_Avg' value at 9/8/12 13:15 from "Stream_m_Avg' at 9/8/12 13:00)
2012-11-27 15:15 | 16122 | 13.65 | 2.861 | -0.116 | 0.275 | -0.037 | 0.11 | 0.061694 | 2.935 | 44.13 | 8.3 | Questionable pressure sensor data; Used pressure offset of 0.079 to recalculate 'Stream_m_Avg' -> the offset of 0.275 was measured at the new location of the probe, but we want depth at the original location , which is the metal pole in the stream (calculated 0.079 by subtracting 'Lvl_m_Avg' value at 9/8/12 13:15 from "Stream_m_Avg' at 9/8/12 13:00)
2012-11-27 15:30 | 16123 | 13.66 | 2.864 | -0.101 | 0.275 | -0.022 | 0.11 | 0.061693 | 2.942 | 44.17 | 8.32 | Questionable pressure sensor data; Used pressure offset of 0.079 to recalculate 'Stream_m_Avg' -> the offset of 0.275 was measured at the new location of the probe, but we want depth at the original location , which is the metal pole in the stream (calculated 0.079 by subtracting 'Lvl_m_Avg' value at 9/8/12 13:15 from "Stream_m_Avg' at 9/8/12 13:00)
2012-11-27 15:45 | 16124 | 13.67 | 2.862 | -0.089 | 0.275 | -0.01 | 0.11 | 0.061678 | 2.932 | 44.13 | 8.31 | Questionable pressure sensor data; Used pressure offset of 0.079 to recalculate 'Stream_m_Avg' -> the offset of 0.275 was measured at the new location of the probe, but we want depth at the original location , which is the metal pole in the stream (calculated 0.079 by subtracting 'Lvl_m_Avg' value at 9/8/12 13:15 from "Stream_m_Avg' at 9/8/12 13:00)
2012-11-27 16:00 | 16125 | 13.68 | 2.847 | -0.078 | 0.275 | 0.001 | 0.11 | 0.061656 | 2.908 | 44 | 8.31 | Questionable pressure sensor data; Used pressure offset of 0.079 to recalculate 'Stream_m_Avg' -> the offset of 0.275 was measured at the new location of the probe, but we want depth at the original location , which is the metal pole in the stream (calculated 0.079 by subtracting 'Lvl_m_Avg' value at 9/8/12 13:15 from "Stream_m_Avg' at 9/8/12 13:00)
2012-11-27 16:15 | 16126 | 13.7 | 2.826 | -0.067 | 0.275 | 0.012 | 0.11 | 0.061614 | 2.893 | 44.07 | 8.28 | Questionable pressure sensor data; Used pressure offset of 0.079 to recalculate 'Stream_m_Avg' -> the offset of 0.275 was measured at the new location of the probe, but we want depth at the original location , which is the metal pole in the stream (calculated 0.079 by subtracting 'Lvl_m_Avg' value at 9/8/12 13:15 from "Stream_m_Avg' at 9/8/12 13:00)
2012-11-27 16:30 | 16127 | 13.38 | 2.801 | -0.056 | 0.275 | 0.023 | 0.11 | 0.061562 | 2.864 | 44.17 | 8.3 | Questionable pressure sensor data; Used pressure offset of 0.079 to recalculate 'Stream_m_Avg' -> the offset of 0.275 was measured at the new location of the probe, but we want depth at the original location , which is the metal pole in the stream (calculated 0.079 by subtracting 'Lvl_m_Avg' value at 9/8/12 13:15 from "Stream_m_Avg' at 9/8/12 13:00)
2012-11-27 16:45 | 16128 | 13.14 | 2.775 | -0.045 | 0.275 | 0.034 | 0.11 | 0.061506 | 2.841 | 44.13 | 8.31 | Questionable pressure sensor data; Used pressure offset of 0.079 to recalculate 'Stream_m_Avg' -> the offset of 0.275 was measured at the new location of the probe, but we want depth at the original location , which is the metal pole in the stream (calculated 0.079 by subtracting 'Lvl_m_Avg' value at 9/8/12 13:15 from "Stream_m_Avg' at 9/8/12 13:00)
2012-11-27 17:00 | 16129 | 12.92 | 2.748 | -0.04 | 0.275 | 0.039 | 0.11 | 0.06141 | 2.812 | 44.2 | 8.3 | Questionable pressure sensor data; Used pressure offset of 0.079 to recalculate 'Stream_m_Avg' -> the offset of 0.275 was measured at the new location of the probe, but we want depth at the original location , which is the metal pole in the stream (calculated 0.079 by subtracting 'Lvl_m_Avg' value at 9/8/12 13:15 from "Stream_m_Avg' at 9/8/12 13:00)
2012-11-27 17:15 | 16130 | 12.81 | 2.718 | -0.031 | 0.275 | 0.048 | 0.11 | 0.061265 | 2.783 | 44.27 | 8.33 | Questionable pressure sensor data; Used pressure offset of 0.079 to recalculate 'Stream_m_Avg' -> the offset of 0.275 was measured at the new location of the probe, but we want depth at the original location , which is the metal pole in the stream (calculated 0.079 by subtracting 'Lvl_m_Avg' value at 9/8/12 13:15 from "Stream_m_Avg' at 9/8/12 13:00)
2012-11-27 17:30 | 16131 | 12.78 | 2.685 | -0.025 | 0.275 | 0.054 | 0.11 | 0.061082 | 2.747 | 44.2 | 8.32 | Questionable pressure sensor data; Used pressure offset of 0.079 to recalculate 'Stream_m_Avg' -> the offset of 0.275 was measured at the new location of the probe, but we want depth at the original location , which is the metal pole in the stream (calculated 0.079 by subtracting 'Lvl_m_Avg' value at 9/8/12 13:15 from "Stream_m_Avg' at 9/8/12 13:00)
2012-11-27 17:45 | 16132 | 12.73 | 2.651 | -0.015 | 0.275 | 0.064 | 0.11 | 0.060876 | 2.712 | 44.27 | 8.32 | Questionable pressure sensor data; Used pressure offset of 0.079 to recalculate 'Stream_m_Avg' -> the offset of 0.275 was measured at the new location of the probe, but we want depth at the original location , which is the metal pole in the stream (calculated 0.079 by subtracting 'Lvl_m_Avg' value at 9/8/12 13:15 from "Stream_m_Avg' at 9/8/12 13:00)
2012-11-27 18:00 | 16133 | 12.68 | 2.619 | -0.008 | 0.275 | 0.071 | 0.11 | 0.060658 | 2.681 | 44.28 | 8.33 | Questionable pressure sensor data; Used pressure offset of 0.079 to recalculate 'Stream_m_Avg' -> the offset of 0.275 was measured at the new location of the probe, but we want depth at the original location , which is the metal pole in the stream (calculated 0.079 by subtracting 'Lvl_m_Avg' value at 9/8/12 13:15 from "Stream_m_Avg' at 9/8/12 13:00)
2012-11-27 18:15 | 16134 | 12.68 | 2.586 | 0.001 | 0.275 | 0.08 | 0.109 | 0.060414 | 2.653 | 44.28 | 8.34 | Questionable pressure sensor data; Used pressure offset of 0.079 to recalculate 'Stream_m_Avg' -> the offset of 0.275 was measured at the new location of the probe, but we want depth at the original location , which is the metal pole in the stream (calculated 0.079 by subtracting 'Lvl_m_Avg' value at 9/8/12 13:15 from "Stream_m_Avg' at 9/8/12 13:00)
2012-11-27 18:30 | 16135 | 12.65 | 2.554 | 0.009 | 0.275 | 0.088 | 0.109 | 0.060156 | 2.62 | 44.35 | 8.33 | Questionable pressure sensor data; Used pressure offset of 0.079 to recalculate 'Stream_m_Avg' -> the offset of 0.275 was measured at the new location of the probe, but we want depth at the original location , which is the metal pole in the stream (calculated 0.079 by subtracting 'Lvl_m_Avg' value at 9/8/12 13:15 from "Stream_m_Avg' at 9/8/12 13:00)
2012-11-27 18:45 | 16136 | 12.64 | 2.518 | 0.014 | 0.275 | 0.093 | 0.109 | 0.059885 | 2.584 | 44.35 | 8.35 | Questionable pressure sensor data; Used pressure offset of 0.079 to recalculate 'Stream_m_Avg' -> the offset of 0.275 was measured at the new location of the probe, but we want depth at the original location , which is the metal pole in the stream (calculated 0.079 by subtracting 'Lvl_m_Avg' value at 9/8/12 13:15 from "Stream_m_Avg' at 9/8/12 13:00)
2012-11-27 19:00 | 16137 | 12.62 | 2.484 | 0.02 | 0.275 | 0.099 | 0.108 | 0.059625 | 2.544 | 44.62 | 8.36 | Questionable pressure sensor data; Used pressure offset of 0.079 to recalculate 'Stream_m_Avg' -> the offset of 0.275 was measured at the new location of the probe, but we want depth at the original location , which is the metal pole in the stream (calculated 0.079 by subtracting 'Lvl_m_Avg' value at 9/8/12 13:15 from "Stream_m_Avg' at 9/8/12 13:00)
2012-11-27 19:15 | 16138 | 12.62 | 2.448 | 0.026 | 0.275 | 0.105 | 0.108 | 0.05939 | 2.512 | 44.55 | 8.39 | Questionable pressure sensor data; Used pressure offset of 0.079 to recalculate 'Stream_m_Avg' -> the offset of 0.275 was measured at the new location of the probe, but we want depth at the original location , which is the metal pole in the stream (calculated 0.079 by subtracting 'Lvl_m_Avg' value at 9/8/12 13:15 from "Stream_m_Avg' at 9/8/12 13:00)
2012-11-27 19:30 | 16139 | 12.61 | 2.409 | 0.03 | 0.275 | 0.109 | 0.108 | 0.059162 | 2.469 | 44.69 | 8.4 | Questionable pressure sensor data; Used pressure offset of 0.079 to recalculate 'Stream_m_Avg' -> the offset of 0.275 was measured at the new location of the probe, but we want depth at the original location , which is the metal pole in the stream (calculated 0.079 by subtracting 'Lvl_m_Avg' value at 9/8/12 13:15 from "Stream_m_Avg' at 9/8/12 13:00)
2012-11-27 19:45 | 16140 | 12.59 | 2.37 | 0.039 | 0.275 | 0.118 | 0.107 | 0.058934 | 2.428 | 44.62 | 8.41 | Questionable pressure sensor data; Used pressure offset of 0.079 to recalculate 'Stream_m_Avg' -> the offset of 0.275 was measured at the new location of the probe, but we want depth at the original location , which is the metal pole in the stream (calculated 0.079 by subtracting 'Lvl_m_Avg' value at 9/8/12 13:15 from "Stream_m_Avg' at 9/8/12 13:00)
2012-11-27 20:00 | 16141 | 12.58 | 2.33 | 0.043 | 0.275 | 0.122 | 0.107 | 0.058716 | 2.389 | 44.62 | 8.4 | Questionable pressure sensor data; Used pressure offset of 0.079 to recalculate 'Stream_m_Avg' -> the offset of 0.275 was measured at the new location of the probe, but we want depth at the original location , which is the metal pole in the stream (calculated 0.079 by subtracting 'Lvl_m_Avg' value at 9/8/12 13:15 from "Stream_m_Avg' at 9/8/12 13:00)
2012-11-27 20:15 | 16142 | 12.57 | 2.292 | 0.048 | 0.275 | 0.127 | 0.107 | 0.058515 | 2.349 | 44.69 | 8.4 | Questionable pressure sensor data; Used pressure offset of 0.079 to recalculate 'Stream_m_Avg' -> the offset of 0.275 was measured at the new location of the probe, but we want depth at the original location , which is the metal pole in the stream (calculated 0.079 by subtracting 'Lvl_m_Avg' value at 9/8/12 13:15 from "Stream_m_Avg' at 9/8/12 13:00)
2012-11-27 20:30 | 16143 | 12.56 | 2.256 | 0.051 | 0.275 | 0.13 | 0.107 | 0.058335 | 2.319 | 44.76 | 8.43 | Questionable pressure sensor data; Used pressure offset of 0.079 to recalculate 'Stream_m_Avg' -> the offset of 0.275 was measured at the new location of the probe, but we want depth at the original location , which is the metal pole in the stream (calculated 0.079 by subtracting 'Lvl_m_Avg' value at 9/8/12 13:15 from "Stream_m_Avg' at 9/8/12 13:00)
2012-11-27 20:45 | 16144 | 12.56 | 2.227 | 0.051 | 0.275 | 0.13 | 0.107 | 0.058177 | 2.29 | 44.55 | 8.4 | Questionable pressure sensor data; Used pressure offset of 0.079 to recalculate 'Stream_m_Avg' -> the offset of 0.275 was measured at the new location of the probe, but we want depth at the original location , which is the metal pole in the stream (calculated 0.079 by subtracting 'Lvl_m_Avg' value at 9/8/12 13:15 from "Stream_m_Avg' at 9/8/12 13:00)
2012-11-27 21:00 | 16145 | 12.55 | 2.2 | 0.054 | 0.275 | 0.133 | 0.106 | 0.058029 | 2.265 | 44.62 | 8.39 | Questionable pressure sensor data; Used pressure offset of 0.079 to recalculate 'Stream_m_Avg' -> the offset of 0.275 was measured at the new location of the probe, but we want depth at the original location , which is the metal pole in the stream (calculated 0.079 by subtracting 'Lvl_m_Avg' value at 9/8/12 13:15 from "Stream_m_Avg' at 9/8/12 13:00)
2012-11-27 21:15 | 16146 | 12.54 | 2.172 | 0.054 | 0.275 | 0.133 | 0.106 | 0.057888 | 2.229 | 44.69 | 8.41 | Questionable pressure sensor data; Used pressure offset of 0.079 to recalculate 'Stream_m_Avg' -> the offset of 0.275 was measured at the new location of the probe, but we want depth at the original location , which is the metal pole in the stream (calculated 0.079 by subtracting 'Lvl_m_Avg' value at 9/8/12 13:15 from "Stream_m_Avg' at 9/8/12 13:00)
2012-11-27 21:30 | 16147 | 12.53 | 2.146 | 0.055 | 0.275 | 0.134 | 0.106 | 0.057762 | 2.209 | 44.69 | 8.42 | Questionable pressure sensor data; Used pressure offset of 0.079 to recalculate 'Stream_m_Avg' -> the offset of 0.275 was measured at the new location of the probe, but we want depth at the original location , which is the metal pole in the stream (calculated 0.079 by subtracting 'Lvl_m_Avg' value at 9/8/12 13:15 from "Stream_m_Avg' at 9/8/12 13:00)
2012-11-27 21:45 | 16148 | 12.52 | 2.119 | 0.055 | 0.275 | 0.134 | 0.106 | 0.057641 | 2.178 | 44.62 | 8.42 | Questionable pressure sensor data; Used pressure offset of 0.079 to recalculate 'Stream_m_Avg' -> the offset of 0.275 was measured at the new location of the probe, but we want depth at the original location , which is the metal pole in the stream (calculated 0.079 by subtracting 'Lvl_m_Avg' value at 9/8/12 13:15 from "Stream_m_Avg' at 9/8/12 13:00)
2012-11-27 22:00 | 16149 | 12.51 | 2.095 | 0.056 | 0.275 | 0.135 | 0.106 | 0.057538 | 2.155 | 44.69 | 8.42 | Questionable pressure sensor data; Used pressure offset of 0.079 to recalculate 'Stream_m_Avg' -> the offset of 0.275 was measured at the new location of the probe, but we want depth at the original location , which is the metal pole in the stream (calculated 0.079 by subtracting 'Lvl_m_Avg' value at 9/8/12 13:15 from "Stream_m_Avg' at 9/8/12 13:00)
2012-11-27 22:15 | 16150 | 12.51 | 2.07 | 0.06 | 0.275 | 0.139 | 0.106 | 0.057443 | 2.132 | 44.72 | 8.41 | Questionable pressure sensor data; Used pressure offset of 0.079 to recalculate 'Stream_m_Avg' -> the offset of 0.275 was measured at the new location of the probe, but we want depth at the original location , which is the metal pole in the stream (calculated 0.079 by subtracting 'Lvl_m_Avg' value at 9/8/12 13:15 from "Stream_m_Avg' at 9/8/12 13:00)
2012-11-27 22:30 | 16151 | 12.5 | 2.047 | 0.059 | 0.275 | 0.138 | 0.106 | 0.057358 | 2.109 | 44.89 | 8.43 | Questionable pressure sensor data; Used pressure offset of 0.079 to recalculate 'Stream_m_Avg' -> the offset of 0.275 was measured at the new location of the probe, but we want depth at the original location , which is the metal pole in the stream (calculated 0.079 by subtracting 'Lvl_m_Avg' value at 9/8/12 13:15 from "Stream_m_Avg' at 9/8/12 13:00)
2012-11-27 22:45 | 16152 | 12.48 | 2.029 | 0.057 | 0.275 | 0.136 | 0.106 | 0.057291 | 2.091 | 44.82 | 8.44 | Questionable pressure sensor data; Used pressure offset of 0.079 to recalculate 'Stream_m_Avg' -> the offset of 0.275 was measured at the new location of the probe, but we want depth at the original location , which is the metal pole in the stream (calculated 0.079 by subtracting 'Lvl_m_Avg' value at 9/8/12 13:15 from "Stream_m_Avg' at 9/8/12 13:00)
2012-11-27 23:00 | 16153 | 12.48 | 2.015 | 0.058 | 0.275 | 0.137 | 0.106 | 0.057231 | 2.072 | 44.82 | 8.44 | Questionable pressure sensor data; Used pressure offset of 0.079 to recalculate 'Stream_m_Avg' -> the offset of 0.275 was measured at the new location of the probe, but we want depth at the original location , which is the metal pole in the stream (calculated 0.079 by subtracting 'Lvl_m_Avg' value at 9/8/12 13:15 from "Stream_m_Avg' at 9/8/12 13:00)
2012-11-27 23:15 | 16154 | 12.48 | 2.004 | 0.06 | 0.275 | 0.139 | 0.106 | 0.057185 | 2.059 | 44.89 | 8.44 | Questionable pressure sensor data; Used pressure offset of 0.079 to recalculate 'Stream_m_Avg' -> the offset of 0.275 was measured at the new location of the probe, but we want depth at the original location , which is the metal pole in the stream (calculated 0.079 by subtracting 'Lvl_m_Avg' value at 9/8/12 13:15 from "Stream_m_Avg' at 9/8/12 13:00)
2012-11-27 23:30 | 16155 | 12.47 | 1.996 | 0.059 | 0.275 | 0.138 | 0.106 | 0.057157 | 2.054 | 44.96 | 8.45 | Questionable pressure sensor data; Used pressure offset of 0.079 to recalculate 'Stream_m_Avg' -> the offset of 0.275 was measured at the new location of the probe, but we want depth at the original location , which is the metal pole in the stream (calculated 0.079 by subtracting 'Lvl_m_Avg' value at 9/8/12 13:15 from "Stream_m_Avg' at 9/8/12 13:00)
2012-11-27 23:45 | 16156 | 12.46 | 1.994 | 0.056 | 0.275 | 0.135 | 0.106 | 0.057142 | 2.052 | 44.89 | 8.43 | Questionable pressure sensor data; Used pressure offset of 0.079 to recalculate 'Stream_m_Avg' -> the offset of 0.275 was measured at the new location of the probe, but we want depth at the original location , which is the metal pole in the stream (calculated 0.079 by subtracting 'Lvl_m_Avg' value at 9/8/12 13:15 from "Stream_m_Avg' at 9/8/12 13:00)
2012-11-28 | 16157 | 12.35 | 1.995 | 0.055 | 0.275 | 0.134 | 0.106 | 0.057129 | 2.058 | 44.89 | 8.45 | Questionable pressure sensor data; Used pressure offset of 0.079 to recalculate 'Stream_m_Avg' -> the offset of 0.275 was measured at the new location of the probe, but we want depth at the original location , which is the metal pole in the stream (calculated 0.079 by subtracting 'Lvl_m_Avg' value at 9/8/12 13:15 from "Stream_m_Avg' at 9/8/12 13:00)
2012-11-28 00:15 | 16158 | 12.46 | 1.999 | 0.055 | 0.275 | 0.134 | 0.106 | 0.057129 | 2.058 | 44.96 | 8.46 | Questionable pressure sensor data; Used pressure offset of 0.079 to recalculate 'Stream_m_Avg' -> the offset of 0.275 was measured at the new location of the probe, but we want depth at the original location , which is the metal pole in the stream (calculated 0.079 by subtracting 'Lvl_m_Avg' value at 9/8/12 13:15 from "Stream_m_Avg' at 9/8/12 13:00)
2012-11-28 00:30 | 16159 | 12.45 | 2.005 | 0.053 | 0.275 | 0.132 | 0.106 | 0.057132 | 2.069 | 45.09 | 8.48 | Questionable pressure sensor data; Used pressure offset of 0.079 to recalculate 'Stream_m_Avg' -> the offset of 0.275 was measured at the new location of the probe, but we want depth at the original location , which is the metal pole in the stream (calculated 0.079 by subtracting 'Lvl_m_Avg' value at 9/8/12 13:15 from "Stream_m_Avg' at 9/8/12 13:00)
2012-11-28 00:45 | 16160 | 12.44 | 2.013 | 0.05 | 0.275 | 0.129 | 0.106 | 0.057153 | 2.079 | 45.03 | 8.47 | Questionable pressure sensor data; Used pressure offset of 0.079 to recalculate 'Stream_m_Avg' -> the offset of 0.275 was measured at the new location of the probe, but we want depth at the original location , which is the metal pole in the stream (calculated 0.079 by subtracting 'Lvl_m_Avg' value at 9/8/12 13:15 from "Stream_m_Avg' at 9/8/12 13:00)
2012-11-28 01:00 | 16161 | 12.43 | 2.025 | 0.045 | 0.275 | 0.124 | 0.106 | 0.05717 | 2.091 | 44.96 | 8.47 | Questionable pressure sensor data; Used pressure offset of 0.079 to recalculate 'Stream_m_Avg' -> the offset of 0.275 was measured at the new location of the probe, but we want depth at the original location , which is the metal pole in the stream (calculated 0.079 by subtracting 'Lvl_m_Avg' value at 9/8/12 13:15 from "Stream_m_Avg' at 9/8/12 13:00)
2012-11-28 01:15 | 16162 | 12.43 | 2.036 | 0.044 | 0.275 | 0.123 | 0.106 | 0.057198 | 2.1 | 45.03 | 8.47 | Questionable pressure sensor data; Used pressure offset of 0.079 to recalculate 'Stream_m_Avg' -> the offset of 0.275 was measured at the new location of the probe, but we want depth at the original location , which is the metal pole in the stream (calculated 0.079 by subtracting 'Lvl_m_Avg' value at 9/8/12 13:15 from "Stream_m_Avg' at 9/8/12 13:00)
2012-11-28 01:30 | 16163 | 12.42 | 2.042 | 0.04 | 0.275 | 0.119 | 0.106 | 0.057202 | 2.106 | 44.96 | 8.47 | Questionable pressure sensor data; Used pressure offset of 0.079 to recalculate 'Stream_m_Avg' -> the offset of 0.275 was measured at the new location of the probe, but we want depth at the original location , which is the metal pole in the stream (calculated 0.079 by subtracting 'Lvl_m_Avg' value at 9/8/12 13:15 from "Stream_m_Avg' at 9/8/12 13:00)
2012-11-28 01:45 | 16164 | 12.42 | 2.047 | 0.039 | 0.275 | 0.118 | 0.106 | 0.057233 | 2.113 | 44.82 | 8.44 | Questionable pressure sensor data; Used pressure offset of 0.079 to recalculate 'Stream_m_Avg' -> the offset of 0.275 was measured at the new location of the probe, but we want depth at the original location , which is the metal pole in the stream (calculated 0.079 by subtracting 'Lvl_m_Avg' value at 9/8/12 13:15 from "Stream_m_Avg' at 9/8/12 13:00)
2012-11-28 02:00 | 16165 | 12.41 | 2.053 | 0.037 | 0.275 | 0.116 | 0.106 | 0.057243 | 2.115 | 44.76 | 8.42 | Questionable pressure sensor data; Used pressure offset of 0.079 to recalculate 'Stream_m_Avg' -> the offset of 0.275 was measured at the new location of the probe, but we want depth at the original location , which is the metal pole in the stream (calculated 0.079 by subtracting 'Lvl_m_Avg' value at 9/8/12 13:15 from "Stream_m_Avg' at 9/8/12 13:00)
2012-11-28 02:15 | 16166 | 12.41 | 2.057 | 0.035 | 0.275 | 0.114 | 0.106 | 0.057276 | 2.123 | 44.86 | 8.43 | Questionable pressure sensor data; Used pressure offset of 0.079 to recalculate 'Stream_m_Avg' -> the offset of 0.275 was measured at the new location of the probe, but we want depth at the original location , which is the metal pole in the stream (calculated 0.079 by subtracting 'Lvl_m_Avg' value at 9/8/12 13:15 from "Stream_m_Avg' at 9/8/12 13:00)
2012-11-28 02:30 | 16167 | 12.39 | 2.061 | 0.033 | 0.275 | 0.112 | 0.106 | 0.057288 | 2.13 | 44.82 | 8.43 | Questionable pressure sensor data; Used pressure offset of 0.079 to recalculate 'Stream_m_Avg' -> the offset of 0.275 was measured at the new location of the probe, but we want depth at the original location , which is the metal pole in the stream (calculated 0.079 by subtracting 'Lvl_m_Avg' value at 9/8/12 13:15 from "Stream_m_Avg' at 9/8/12 13:00)
2012-11-28 02:45 | 16168 | 12.39 | 2.065 | 0.029 | 0.275 | 0.108 | 0.106 | 0.057314 | 2.13 | 44.82 | 8.43 | Questionable pressure sensor data; Used pressure offset of 0.079 to recalculate 'Stream_m_Avg' -> the offset of 0.275 was measured at the new location of the probe, but we want depth at the original location , which is the metal pole in the stream (calculated 0.079 by subtracting 'Lvl_m_Avg' value at 9/8/12 13:15 from "Stream_m_Avg' at 9/8/12 13:00)
2012-11-28 03:00 | 16169 | 12.38 | 2.069 | 0.03 | 0.275 | 0.109 | 0.106 | 0.057323 | 2.134 | 44.82 | 8.43 | Questionable pressure sensor data; Used pressure offset of 0.079 to recalculate 'Stream_m_Avg' -> the offset of 0.275 was measured at the new location of the probe, but we want depth at the original location , which is the metal pole in the stream (calculated 0.079 by subtracting 'Lvl_m_Avg' value at 9/8/12 13:15 from "Stream_m_Avg' at 9/8/12 13:00)
2012-11-28 03:15 | 16170 | 12.37 | 2.071 | 0.027 | 0.275 | 0.106 | 0.106 | 0.057357 | 2.137 | 44.82 | 8.44 | Questionable pressure sensor data; Used pressure offset of 0.079 to recalculate 'Stream_m_Avg' -> the offset of 0.275 was measured at the new location of the probe, but we want depth at the original location , which is the metal pole in the stream (calculated 0.079 by subtracting 'Lvl_m_Avg' value at 9/8/12 13:15 from "Stream_m_Avg' at 9/8/12 13:00)
2012-11-28 03:30 | 16171 | 12.36 | 2.073 | 0.024 | 0.275 | 0.103 | 0.106 | 0.057363 | 2.142 | 44.89 | 8.43 | Questionable pressure sensor data; Used pressure offset of 0.079 to recalculate 'Stream_m_Avg' -> the offset of 0.275 was measured at the new location of the probe, but we want depth at the original location , which is the metal pole in the stream (calculated 0.079 by subtracting 'Lvl_m_Avg' value at 9/8/12 13:15 from "Stream_m_Avg' at 9/8/12 13:00)
2012-11-28 03:45 | 16172 | 12.36 | 2.08 | 0.023 | 0.275 | 0.102 | 0.106 | 0.057399 | 2.143 | 44.89 | 8.44 | Questionable pressure sensor data; Used pressure offset of 0.079 to recalculate 'Stream_m_Avg' -> the offset of 0.275 was measured at the new location of the probe, but we want depth at the original location , which is the metal pole in the stream (calculated 0.079 by subtracting 'Lvl_m_Avg' value at 9/8/12 13:15 from "Stream_m_Avg' at 9/8/12 13:00)
2012-11-28 04:00 | 16173 | 12.33 | 2.082 | 0.026 | 0.275 | 0.105 | 0.106 | 0.057411 | 2.147 | 44.89 | 8.44 | Questionable pressure sensor data; Used pressure offset of 0.079 to recalculate 'Stream_m_Avg' -> the offset of 0.275 was measured at the new location of the probe, but we want depth at the original location , which is the metal pole in the stream (calculated 0.079 by subtracting 'Lvl_m_Avg' value at 9/8/12 13:15 from "Stream_m_Avg' at 9/8/12 13:00)
2012-11-28 04:15 | 16174 | 12.33 | 2.078 | 0.033 | 0.275 | 0.112 | 0.106 | 0.057423 | 2.144 | 44.82 | 8.45 | Questionable pressure sensor data; Used pressure offset of 0.079 to recalculate 'Stream_m_Avg' -> the offset of 0.275 was measured at the new location of the probe, but we want depth at the original location , which is the metal pole in the stream (calculated 0.079 by subtracting 'Lvl_m_Avg' value at 9/8/12 13:15 from "Stream_m_Avg' at 9/8/12 13:00)
2012-11-28 04:30 | 16175 | 12.32 | 2.08 | 0.029 | 0.275 | 0.108 | 0.106 | 0.057441 | 2.146 | 44.76 | 8.43 | Questionable pressure sensor data; Used pressure offset of 0.079 to recalculate 'Stream_m_Avg' -> the offset of 0.275 was measured at the new location of the probe, but we want depth at the original location , which is the metal pole in the stream (calculated 0.079 by subtracting 'Lvl_m_Avg' value at 9/8/12 13:15 from "Stream_m_Avg' at 9/8/12 13:00)
2012-11-28 04:45 | 16176 | 12.31 | 2.084 | 0.023 | 0.275 | 0.102 | 0.106 | 0.057454 | 2.15 | 44.82 | 8.43 | Questionable pressure sensor data; Used pressure offset of 0.079 to recalculate 'Stream_m_Avg' -> the offset of 0.275 was measured at the new location of the probe, but we want depth at the original location , which is the metal pole in the stream (calculated 0.079 by subtracting 'Lvl_m_Avg' value at 9/8/12 13:15 from "Stream_m_Avg' at 9/8/12 13:00)
2012-11-28 05:00 | 16177 | 12.3 | 2.086 | 0.027 | 0.275 | 0.106 | 0.106 | 0.057481 | 2.156 | 44.72 | 8.43 | Questionable pressure sensor data; Used pressure offset of 0.079 to recalculate 'Stream_m_Avg' -> the offset of 0.275 was measured at the new location of the probe, but we want depth at the original location , which is the metal pole in the stream (calculated 0.079 by subtracting 'Lvl_m_Avg' value at 9/8/12 13:15 from "Stream_m_Avg' at 9/8/12 13:00)
2012-11-28 05:15 | 16178 | 12.3 | 2.071 | 0.034 | 0.275 | 0.113 | 0.106 | 0.057441 | 2.131 | 44.69 | 8.41 | Questionable pressure sensor data; Used pressure offset of 0.079 to recalculate 'Stream_m_Avg' -> the offset of 0.275 was measured at the new location of the probe, but we want depth at the original location , which is the metal pole in the stream (calculated 0.079 by subtracting 'Lvl_m_Avg' value at 9/8/12 13:15 from "Stream_m_Avg' at 9/8/12 13:00)
2012-11-28 05:30 | 16179 | 12.29 | 2.042 | 0.043 | 0.275 | 0.122 | 0.106 | 0.057389 | 2.106 | 44.89 | 8.43 | Questionable pressure sensor data; Used pressure offset of 0.079 to recalculate 'Stream_m_Avg' -> the offset of 0.275 was measured at the new location of the probe, but we want depth at the original location , which is the metal pole in the stream (calculated 0.079 by subtracting 'Lvl_m_Avg' value at 9/8/12 13:15 from "Stream_m_Avg' at 9/8/12 13:00)
2012-11-28 05:45 | 16180 | 12.28 | 2.006 | 0.05 | 0.275 | 0.129 | 0.106 | 0.057328 | 2.057 | 44.82 | 8.44 | Questionable pressure sensor data; Used pressure offset of 0.079 to recalculate 'Stream_m_Avg' -> the offset of 0.275 was measured at the new location of the probe, but we want depth at the original location , which is the metal pole in the stream (calculated 0.079 by subtracting 'Lvl_m_Avg' value at 9/8/12 13:15 from "Stream_m_Avg' at 9/8/12 13:00)
2012-11-28 06:00 | 16181 | 12.28 | 1.97 | 0.057 | 0.275 | 0.136 | 0.106 | 0.057271 | 2.028 | 44.89 | 8.44 | Questionable pressure sensor data; Used pressure offset of 0.079 to recalculate 'Stream_m_Avg' -> the offset of 0.275 was measured at the new location of the probe, but we want depth at the original location , which is the metal pole in the stream (calculated 0.079 by subtracting 'Lvl_m_Avg' value at 9/8/12 13:15 from "Stream_m_Avg' at 9/8/12 13:00)
2012-11-28 06:15 | 16182 | 12.27 | 1.931 | 0.062 | 0.275 | 0.141 | 0.106 | 0.057211 | 1.988 | 44.96 | 8.45 | Questionable pressure sensor data; Used pressure offset of 0.079 to recalculate 'Stream_m_Avg' -> the offset of 0.275 was measured at the new location of the probe, but we want depth at the original location , which is the metal pole in the stream (calculated 0.079 by subtracting 'Lvl_m_Avg' value at 9/8/12 13:15 from "Stream_m_Avg' at 9/8/12 13:00)
2012-11-28 06:30 | 16183 | 12.27 | 1.894 | 0.064 | 0.275 | 0.143 | 0.106 | 0.057148 | 1.945 | 44.96 | 8.46 | Questionable pressure sensor data; Used pressure offset of 0.079 to recalculate 'Stream_m_Avg' -> the offset of 0.275 was measured at the new location of the probe, but we want depth at the original location , which is the metal pole in the stream (calculated 0.079 by subtracting 'Lvl_m_Avg' value at 9/8/12 13:15 from "Stream_m_Avg' at 9/8/12 13:00)
2012-11-28 06:45 | 16184 | 12.26 | 1.857 | 0.065 | 0.275 | 0.144 | 0.106 | 0.057093 | 1.907 | 45.09 | 8.49 | Questionable pressure sensor data; Used pressure offset of 0.079 to recalculate 'Stream_m_Avg' -> the offset of 0.275 was measured at the new location of the probe, but we want depth at the original location , which is the metal pole in the stream (calculated 0.079 by subtracting 'Lvl_m_Avg' value at 9/8/12 13:15 from "Stream_m_Avg' at 9/8/12 13:00)
2012-11-28 07:00 | 16185 | 12.25 | 1.824 | 0.073 | 0.275 | 0.152 | 0.106 | 0.057041 | 1.877 | 45.16 | 8.49 | Questionable pressure sensor data; Used pressure offset of 0.079 to recalculate 'Stream_m_Avg' -> the offset of 0.275 was measured at the new location of the probe, but we want depth at the original location , which is the metal pole in the stream (calculated 0.079 by subtracting 'Lvl_m_Avg' value at 9/8/12 13:15 from "Stream_m_Avg' at 9/8/12 13:00)
2012-11-28 07:15 | 16186 | 12.26 | 1.793 | 0.086 | 0.275 | 0.165 | 0.106 | 0.056995 | 1.846 | 45.16 | 8.49 | Questionable pressure sensor data; Used pressure offset of 0.079 to recalculate 'Stream_m_Avg' -> the offset of 0.275 was measured at the new location of the probe, but we want depth at the original location , which is the metal pole in the stream (calculated 0.079 by subtracting 'Lvl_m_Avg' value at 9/8/12 13:15 from "Stream_m_Avg' at 9/8/12 13:00)
2012-11-28 07:30 | 16187 | 12.25 | 1.766 | 0.082 | 0.275 | 0.161 | 0.106 | 0.056951 | 1.821 | 45.24 | 8.51 | Questionable pressure sensor data; Used pressure offset of 0.079 to recalculate 'Stream_m_Avg' -> the offset of 0.275 was measured at the new location of the probe, but we want depth at the original location , which is the metal pole in the stream (calculated 0.079 by subtracting 'Lvl_m_Avg' value at 9/8/12 13:15 from "Stream_m_Avg' at 9/8/12 13:00)
2012-11-28 07:45 | 16188 | 12.25 | 1.743 | 0.082 | 0.275 | 0.161 | 0.106 | 0.056916 | 1.8 | 45.31 | 8.52 | Questionable pressure sensor data; Used pressure offset of 0.079 to recalculate 'Stream_m_Avg' -> the offset of 0.275 was measured at the new location of the probe, but we want depth at the original location , which is the metal pole in the stream (calculated 0.079 by subtracting 'Lvl_m_Avg' value at 9/8/12 13:15 from "Stream_m_Avg' at 9/8/12 13:00)
2012-11-28 08:00 | 16189 | 12.25 | 1.719 | 0.076 | 0.275 | 0.155 | 0.106 | 0.056866 | 1.776 | 45.37 | 8.53 | Questionable pressure sensor data; Used pressure offset of 0.079 to recalculate 'Stream_m_Avg' -> the offset of 0.275 was measured at the new location of the probe, but we want depth at the original location , which is the metal pole in the stream (calculated 0.079 by subtracting 'Lvl_m_Avg' value at 9/8/12 13:15 from "Stream_m_Avg' at 9/8/12 13:00)
2012-11-28 08:15 | 16190 | 12.28 | 1.696 | 0.078 | 0.275 | 0.157 | 0.106 | 0.056836 | 1.75 | 45.37 | 8.54 | Questionable pressure sensor data; Used pressure offset of 0.079 to recalculate 'Stream_m_Avg' -> the offset of 0.275 was measured at the new location of the probe, but we want depth at the original location , which is the metal pole in the stream (calculated 0.079 by subtracting 'Lvl_m_Avg' value at 9/8/12 13:15 from "Stream_m_Avg' at 9/8/12 13:00)
2012-11-28 08:30 | 16191 | 12.33 | 1.678 | 0.084 | 0.275 | 0.163 | 0.106 | 0.056788 | 1.738 | 45.31 | 8.54 | Questionable pressure sensor data; Used pressure offset of 0.079 to recalculate 'Stream_m_Avg' -> the offset of 0.275 was measured at the new location of the probe, but we want depth at the original location , which is the metal pole in the stream (calculated 0.079 by subtracting 'Lvl_m_Avg' value at 9/8/12 13:15 from "Stream_m_Avg' at 9/8/12 13:00)
2012-11-28 08:45 | 16192 | 12.38 | 1.668 | 0.075 | 0.275 | 0.154 | 0.106 | 0.056761 | 1.73 | 45.37 | 8.53 | Questionable pressure sensor data; Used pressure offset of 0.079 to recalculate 'Stream_m_Avg' -> the offset of 0.275 was measured at the new location of the probe, but we want depth at the original location , which is the metal pole in the stream (calculated 0.079 by subtracting 'Lvl_m_Avg' value at 9/8/12 13:15 from "Stream_m_Avg' at 9/8/12 13:00)
2012-11-28 09:00 | 16193 | 12.57 | 1.672 | 0.072 | 0.275 | 0.151 | 0.106 | 0.056738 | 1.732 | 45.37 | 8.54 | Questionable pressure sensor data; Used pressure offset of 0.079 to recalculate 'Stream_m_Avg' -> the offset of 0.275 was measured at the new location of the probe, but we want depth at the original location , which is the metal pole in the stream (calculated 0.079 by subtracting 'Lvl_m_Avg' value at 9/8/12 13:15 from "Stream_m_Avg' at 9/8/12 13:00)
2012-11-28 09:15 | 16194 | 12.8 | 1.689 | 0.067 | 0.275 | 0.146 | 0.106 | 0.056755 | 1.754 | 45.37 | 8.54 | Questionable pressure sensor data; Used pressure offset of 0.079 to recalculate 'Stream_m_Avg' -> the offset of 0.275 was measured at the new location of the probe, but we want depth at the original location , which is the metal pole in the stream (calculated 0.079 by subtracting 'Lvl_m_Avg' value at 9/8/12 13:15 from "Stream_m_Avg' at 9/8/12 13:00)
2012-11-28 09:30 | 16195 | 13.1 | 1.719 | 0.053 | 0.275 | 0.132 | 0.106 | 0.05677 | 1.789 | 45.3 | 8.54 | Questionable pressure sensor data; Used pressure offset of 0.079 to recalculate 'Stream_m_Avg' -> the offset of 0.275 was measured at the new location of the probe, but we want depth at the original location , which is the metal pole in the stream (calculated 0.079 by subtracting 'Lvl_m_Avg' value at 9/8/12 13:15 from "Stream_m_Avg' at 9/8/12 13:00)
2012-11-28 09:45 | 16196 | 13.73 | 1.762 | 0.042 | 0.275 | 0.121 | 0.106 | 0.056823 | 1.839 | 45.3 | 8.52 | Questionable pressure sensor data; Used pressure offset of 0.079 to recalculate 'Stream_m_Avg' -> the offset of 0.275 was measured at the new location of the probe, but we want depth at the original location , which is the metal pole in the stream (calculated 0.079 by subtracting 'Lvl_m_Avg' value at 9/8/12 13:15 from "Stream_m_Avg' at 9/8/12 13:00)
2012-11-28 10:00 | 16197 | 13.8 | 1.812 | 0.033 | 0.275 | 0.112 | 0.106 | 0.056888 | 1.888 | 45.3 | 8.53 | Questionable pressure sensor data; Used pressure offset of 0.079 to recalculate 'Stream_m_Avg' -> the offset of 0.275 was measured at the new location of the probe, but we want depth at the original location , which is the metal pole in the stream (calculated 0.079 by subtracting 'Lvl_m_Avg' value at 9/8/12 13:15 from "Stream_m_Avg' at 9/8/12 13:00)
2012-11-28 10:15 | 16198 | 13.78 | 1.875 | 0.014 | 0.275 | 0.093 | 0.106 | 0.056979 | 1.951 | 45.23 | 8.52 | Questionable pressure sensor data; Used pressure offset of 0.079 to recalculate 'Stream_m_Avg' -> the offset of 0.275 was measured at the new location of the probe, but we want depth at the original location , which is the metal pole in the stream (calculated 0.079 by subtracting 'Lvl_m_Avg' value at 9/8/12 13:15 from "Stream_m_Avg' at 9/8/12 13:00)
2012-11-28 10:30 | 16199 | 13.77 | 1.944 | 0.007 | 0.275 | 0.086 | 0.106 | 0.057089 | 2.025 | 45.03 | 8.49 | Questionable pressure sensor data; Used pressure offset of 0.079 to recalculate 'Stream_m_Avg' -> the offset of 0.275 was measured at the new location of the probe, but we want depth at the original location , which is the metal pole in the stream (calculated 0.079 by subtracting 'Lvl_m_Avg' value at 9/8/12 13:15 from "Stream_m_Avg' at 9/8/12 13:00)
2012-11-28 10:45 | 16200 | 13.75 | 2.021 | -0.004 | 0.275 | 0.075 | 0.106 | 0.057221 | 2.104 | 44.89 | 8.47 | Questionable pressure sensor data; Used pressure offset of 0.079 to recalculate 'Stream_m_Avg' -> the offset of 0.275 was measured at the new location of the probe, but we want depth at the original location , which is the metal pole in the stream (calculated 0.079 by subtracting 'Lvl_m_Avg' value at 9/8/12 13:15 from "Stream_m_Avg' at 9/8/12 13:00)
2012-11-28 11:00 | 16201 | 13.74 | 2.094 | -0.019 | 0.275 | 0.06 | 0.106 | 0.057356 | 2.179 | 44.96 | 8.46 | Questionable pressure sensor data; Used pressure offset of 0.079 to recalculate 'Stream_m_Avg' -> the offset of 0.275 was measured at the new location of the probe, but we want depth at the original location , which is the metal pole in the stream (calculated 0.079 by subtracting 'Lvl_m_Avg' value at 9/8/12 13:15 from "Stream_m_Avg' at 9/8/12 13:00)
2012-11-28 11:15 | 16202 | 13.73 | 2.172 | -0.03 | 0.275 | 0.049 | 0.105 | 0.057489 | 2.259 | 44.89 | 8.47 | Questionable pressure sensor data; Used pressure offset of 0.079 to recalculate 'Stream_m_Avg' -> the offset of 0.275 was measured at the new location of the probe, but we want depth at the original location , which is the metal pole in the stream (calculated 0.079 by subtracting 'Lvl_m_Avg' value at 9/8/12 13:15 from "Stream_m_Avg' at 9/8/12 13:00)
2012-11-28 11:30 | 16203 | 13.7 | 2.249 | -0.041 | 0.275 | 0.038 | 0.105 | 0.057638 | 2.335 | 44.76 | 8.44 | Questionable pressure sensor data; Used pressure offset of 0.079 to recalculate 'Stream_m_Avg' -> the offset of 0.275 was measured at the new location of the probe, but we want depth at the original location , which is the metal pole in the stream (calculated 0.079 by subtracting 'Lvl_m_Avg' value at 9/8/12 13:15 from "Stream_m_Avg' at 9/8/12 13:00)
2012-11-28 11:45 | 16204 | 13.7 | 2.322 | -0.06 | 0.275 | 0.019 | 0.105 | 0.057788 | 2.407 | 44.79 | 8.43 | Questionable pressure sensor data; Used pressure offset of 0.079 to recalculate 'Stream_m_Avg' -> the offset of 0.275 was measured at the new location of the probe, but we want depth at the original location , which is the metal pole in the stream (calculated 0.079 by subtracting 'Lvl_m_Avg' value at 9/8/12 13:15 from "Stream_m_Avg' at 9/8/12 13:00)
2012-11-28 12:00 | 16205 | 13.7 | 2.417 | -0.069 | 0.275 | 0.01 | 0.105 | 0.057974 | 2.509 | 44.61 | 8.42 | Questionable pressure sensor data; Used pressure offset of 0.079 to recalculate 'Stream_m_Avg' -> the offset of 0.275 was measured at the new location of the probe, but we want depth at the original location , which is the metal pole in the stream (calculated 0.079 by subtracting 'Lvl_m_Avg' value at 9/8/12 13:15 from "Stream_m_Avg' at 9/8/12 13:00)
2012-11-28 12:15 | 16206 | 13.69 | 2.516 | -0.083 | 0.275 | -0.004 | 0.105 | 0.05817 | 2.61 | 44.54 | 8.39 | Questionable pressure sensor data; Used pressure offset of 0.079 to recalculate 'Stream_m_Avg' -> the offset of 0.275 was measured at the new location of the probe, but we want depth at the original location , which is the metal pole in the stream (calculated 0.079 by subtracting 'Lvl_m_Avg' value at 9/8/12 13:15 from "Stream_m_Avg' at 9/8/12 13:00)
2012-11-28 12:30 | 16207 | 13.67 | 2.636 | -0.089 | 0.275 | -0.01 | 0.105 | 0.058407 | 2.731 | 44.4 | 8.37 | Questionable pressure sensor data; Used pressure offset of 0.079 to recalculate 'Stream_m_Avg' -> the offset of 0.275 was measured at the new location of the probe, but we want depth at the original location , which is the metal pole in the stream (calculated 0.079 by subtracting 'Lvl_m_Avg' value at 9/8/12 13:15 from "Stream_m_Avg' at 9/8/12 13:00)
2012-11-28 12:45 | 16208 | 13.66 | 2.745 | -0.095 | 0.275 | -0.016 | 0.105 | 0.058618 | 2.84 | 44.27 | 8.34 | Questionable pressure sensor data; Used pressure offset of 0.079 to recalculate 'Stream_m_Avg' -> the offset of 0.275 was measured at the new location of the probe, but we want depth at the original location , which is the metal pole in the stream (calculated 0.079 by subtracting 'Lvl_m_Avg' value at 9/8/12 13:15 from "Stream_m_Avg' at 9/8/12 13:00)
2012-11-28 13:00 | 16209 | 13.65 | 2.839 | -0.102 | 0.275 | -0.023 | 0.105 | 0.058805 | 2.934 | 44.2 | 8.31 | Questionable pressure sensor data; Used pressure offset of 0.079 to recalculate 'Stream_m_Avg' -> the offset of 0.275 was measured at the new location of the probe, but we want depth at the original location , which is the metal pole in the stream (calculated 0.079 by subtracting 'Lvl_m_Avg' value at 9/8/12 13:15 from "Stream_m_Avg' at 9/8/12 13:00)
2012-11-28 13:15 | 16210 | 13.63 | 2.919 | -0.099 | 0.275 | -0.02 | 0.105 | 0.058968 | 3.007 | 44.07 | 8.31 | Questionable pressure sensor data; Used pressure offset of 0.079 to recalculate 'Stream_m_Avg' -> the offset of 0.275 was measured at the new location of the probe, but we want depth at the original location , which is the metal pole in the stream (calculated 0.079 by subtracting 'Lvl_m_Avg' value at 9/8/12 13:15 from "Stream_m_Avg' at 9/8/12 13:00)
2012-11-28 13:30 | 16211 | 13.64 | 2.99 | -0.1 | 0.275 | -0.021 | 0.105 | 0.059124 | 3.079 | 44 | 8.29 | Questionable pressure sensor data; Used pressure offset of 0.079 to recalculate 'Stream_m_Avg' -> the offset of 0.275 was measured at the new location of the probe, but we want depth at the original location , which is the metal pole in the stream (calculated 0.079 by subtracting 'Lvl_m_Avg' value at 9/8/12 13:15 from "Stream_m_Avg' at 9/8/12 13:00)
2012-11-28 13:45 | 16212 | 13.64 | 3.037 | -0.097 | 0.275 | -0.018 | 0.105 | 0.059235 | 3.121 | 43.9 | 8.27 | Questionable pressure sensor data; Used pressure offset of 0.079 to recalculate 'Stream_m_Avg' -> the offset of 0.275 was measured at the new location of the probe, but we want depth at the original location , which is the metal pole in the stream (calculated 0.079 by subtracting 'Lvl_m_Avg' value at 9/8/12 13:15 from "Stream_m_Avg' at 9/8/12 13:00)
2012-11-28 14:00 | 16213 | 13.64 | 3.077 | -0.095 | 0.275 | -0.016 | 0.105 | 0.059334 | 3.161 | 43.8 | 8.25 | Questionable pressure sensor data; Used pressure offset of 0.079 to recalculate 'Stream_m_Avg' -> the offset of 0.275 was measured at the new location of the probe, but we want depth at the original location , which is the metal pole in the stream (calculated 0.079 by subtracting 'Lvl_m_Avg' value at 9/8/12 13:15 from "Stream_m_Avg' at 9/8/12 13:00)
2012-11-28 14:15 | 16214 | 13.63 | 3.111 | -0.094 | 0.275 | -0.015 | 0.105 | 0.05942 | 3.194 | 43.79 | 8.24 | Questionable pressure sensor data; Used pressure offset of 0.079 to recalculate 'Stream_m_Avg' -> the offset of 0.275 was measured at the new location of the probe, but we want depth at the original location , which is the metal pole in the stream (calculated 0.079 by subtracting 'Lvl_m_Avg' value at 9/8/12 13:15 from "Stream_m_Avg' at 9/8/12 13:00)
2012-11-28 14:30 | 16215 | 13.64 | 3.135 | -0.092 | 0.275 | -0.013 | 0.105 | 0.059473 | 3.213 | 43.72 | 8.23 | Questionable pressure sensor data; Used pressure offset of 0.079 to recalculate 'Stream_m_Avg' -> the offset of 0.275 was measured at the new location of the probe, but we want depth at the original location , which is the metal pole in the stream (calculated 0.079 by subtracting 'Lvl_m_Avg' value at 9/8/12 13:15 from "Stream_m_Avg' at 9/8/12 13:00)
2012-11-28 14:45 | 16216 | 13.64 | 3.15 | -0.095 | 0.275 | -0.016 | 0.105 | 0.059517 | 3.227 | 43.72 | 8.23 | Questionable pressure sensor data; Used pressure offset of 0.079 to recalculate 'Stream_m_Avg' -> the offset of 0.275 was measured at the new location of the probe, but we want depth at the original location , which is the metal pole in the stream (calculated 0.079 by subtracting 'Lvl_m_Avg' value at 9/8/12 13:15 from "Stream_m_Avg' at 9/8/12 13:00)
2012-11-28 15:00 | 16217 | 13.64 | 3.167 | -0.097 | 0.275 | -0.018 | 0.105 | 0.059544 | 3.248 | 43.65 | 8.22 | Questionable pressure sensor data; Used pressure offset of 0.079 to recalculate 'Stream_m_Avg' -> the offset of 0.275 was measured at the new location of the probe, but we want depth at the original location , which is the metal pole in the stream (calculated 0.079 by subtracting 'Lvl_m_Avg' value at 9/8/12 13:15 from "Stream_m_Avg' at 9/8/12 13:00)
2012-11-28 15:15 | 16218 | 13.62 | 3.185 | -0.082 | 0.275 | -0.003 | 0.105 | 0.059597 | 3.264 | 43.59 | 8.21 | Questionable pressure sensor data; Used pressure offset of 0.079 to recalculate 'Stream_m_Avg' -> the offset of 0.275 was measured at the new location of the probe, but we want depth at the original location , which is the metal pole in the stream (calculated 0.079 by subtracting 'Lvl_m_Avg' value at 9/8/12 13:15 from "Stream_m_Avg' at 9/8/12 13:00)
2012-11-28 15:30 | 16219 | 13.65 | 3.203 | -0.078 | 0.275 | 0.001 | 0.105 | 0.059657 | 3.279 | 43.49 | 8.19 | Questionable pressure sensor data; Used pressure offset of 0.079 to recalculate 'Stream_m_Avg' -> the offset of 0.275 was measured at the new location of the probe, but we want depth at the original location , which is the metal pole in the stream (calculated 0.079 by subtracting 'Lvl_m_Avg' value at 9/8/12 13:15 from "Stream_m_Avg' at 9/8/12 13:00)
2012-11-28 15:45 | 16220 | 13.62 | 3.211 | -0.076 | 0.275 | 0.003 | 0.106 | 0.059698 | 3.289 | 43.45 | 8.19 | Questionable pressure sensor data; Used pressure offset of 0.079 to recalculate 'Stream_m_Avg' -> the offset of 0.275 was measured at the new location of the probe, but we want depth at the original location , which is the metal pole in the stream (calculated 0.079 by subtracting 'Lvl_m_Avg' value at 9/8/12 13:15 from "Stream_m_Avg' at 9/8/12 13:00)
2012-11-28 16:00 | 16221 | 13.66 | 3.215 | -0.073 | 0.275 | 0.006 | 0.106 | 0.05971 | 3.288 | 43.52 | 8.19 | Questionable pressure sensor data; Used pressure offset of 0.079 to recalculate 'Stream_m_Avg' -> the offset of 0.275 was measured at the new location of the probe, but we want depth at the original location , which is the metal pole in the stream (calculated 0.079 by subtracting 'Lvl_m_Avg' value at 9/8/12 13:15 from "Stream_m_Avg' at 9/8/12 13:00)
2012-11-28 16:15 | 16222 | 13.45 | 3.216 | -0.062 | 0.275 | 0.017 | 0.105 | 0.059682 | 3.286 | 43.45 | 8.19 | Questionable pressure sensor data; Used pressure offset of 0.079 to recalculate 'Stream_m_Avg' -> the offset of 0.275 was measured at the new location of the probe, but we want depth at the original location , which is the metal pole in the stream (calculated 0.079 by subtracting 'Lvl_m_Avg' value at 9/8/12 13:15 from "Stream_m_Avg' at 9/8/12 13:00)
2012-11-28 16:30 | 16223 | 13.18 | 3.211 | -0.058 | 0.275 | 0.021 | 0.105 | 0.059675 | 3.283 | 43.49 | 8.18 | Questionable pressure sensor data; Used pressure offset of 0.079 to recalculate 'Stream_m_Avg' -> the offset of 0.275 was measured at the new location of the probe, but we want depth at the original location , which is the metal pole in the stream (calculated 0.079 by subtracting 'Lvl_m_Avg' value at 9/8/12 13:15 from "Stream_m_Avg' at 9/8/12 13:00)
2012-11-28 16:45 | 16224 | 12.99 | 3.2 | -0.06 | 0.275 | 0.019 | 0.106 | 0.059654 | 3.271 | 43.39 | 8.18 | Questionable pressure sensor data; Used pressure offset of 0.079 to recalculate 'Stream_m_Avg' -> the offset of 0.275 was measured at the new location of the probe, but we want depth at the original location , which is the metal pole in the stream (calculated 0.079 by subtracting 'Lvl_m_Avg' value at 9/8/12 13:15 from "Stream_m_Avg' at 9/8/12 13:00)
2012-11-28 17:00 | 16225 | 12.9 | 3.183 | -0.058 | 0.275 | 0.021 | 0.105 | 0.059598 | 3.249 | 43.39 | 8.17 | Questionable pressure sensor data; Used pressure offset of 0.079 to recalculate 'Stream_m_Avg' -> the offset of 0.275 was measured at the new location of the probe, but we want depth at the original location , which is the metal pole in the stream (calculated 0.079 by subtracting 'Lvl_m_Avg' value at 9/8/12 13:15 from "Stream_m_Avg' at 9/8/12 13:00)
2012-11-28 17:15 | 16226 | 12.8 | 3.165 | -0.05 | 0.275 | 0.029 | 0.105 | 0.059536 | 3.234 | 43.39 | 8.17 | Questionable pressure sensor data; Used pressure offset of 0.079 to recalculate 'Stream_m_Avg' -> the offset of 0.275 was measured at the new location of the probe, but we want depth at the original location , which is the metal pole in the stream (calculated 0.079 by subtracting 'Lvl_m_Avg' value at 9/8/12 13:15 from "Stream_m_Avg' at 9/8/12 13:00)
2012-11-28 17:30 | 16227 | 12.73 | 3.147 | -0.047 | 0.275 | 0.032 | 0.105 | 0.059463 | 3.219 | 43.46 | 8.18 | Questionable pressure sensor data; Used pressure offset of 0.079 to recalculate 'Stream_m_Avg' -> the offset of 0.275 was measured at the new location of the probe, but we want depth at the original location , which is the metal pole in the stream (calculated 0.079 by subtracting 'Lvl_m_Avg' value at 9/8/12 13:15 from "Stream_m_Avg' at 9/8/12 13:00)
2012-11-28 17:45 | 16228 | 12.71 | 3.132 | -0.043 | 0.275 | 0.036 | 0.105 | 0.059386 | 3.199 | 43.49 | 8.18 | Questionable pressure sensor data; Used pressure offset of 0.079 to recalculate 'Stream_m_Avg' -> the offset of 0.275 was measured at the new location of the probe, but we want depth at the original location , which is the metal pole in the stream (calculated 0.079 by subtracting 'Lvl_m_Avg' value at 9/8/12 13:15 from "Stream_m_Avg' at 9/8/12 13:00)
2012-11-28 18:00 | 16229 | 12.69 | 3.116 | -0.04 | 0.275 | 0.039 | 0.105 | 0.059268 | 3.185 | 43.46 | 8.19 | Questionable pressure sensor data; Used pressure offset of 0.079 to recalculate 'Stream_m_Avg' -> the offset of 0.275 was measured at the new location of the probe, but we want depth at the original location , which is the metal pole in the stream (calculated 0.079 by subtracting 'Lvl_m_Avg' value at 9/8/12 13:15 from "Stream_m_Avg' at 9/8/12 13:00)
2012-11-28 18:15 | 16230 | 12.69 | 3.102 | -0.035 | 0.275 | 0.044 | 0.105 | 0.059135 | 3.176 | 43.46 | 8.18 | Questionable pressure sensor data; Used pressure offset of 0.079 to recalculate 'Stream_m_Avg' -> the offset of 0.275 was measured at the new location of the probe, but we want depth at the original location , which is the metal pole in the stream (calculated 0.079 by subtracting 'Lvl_m_Avg' value at 9/8/12 13:15 from "Stream_m_Avg' at 9/8/12 13:00)
2012-11-28 18:30 | 16231 | 12.66 | 3.087 | -0.034 | 0.275 | 0.045 | 0.105 | 0.05898 | 3.152 | 43.53 | 8.19 | Questionable pressure sensor data; Used pressure offset of 0.079 to recalculate 'Stream_m_Avg' -> the offset of 0.275 was measured at the new location of the probe, but we want depth at the original location , which is the metal pole in the stream (calculated 0.079 by subtracting 'Lvl_m_Avg' value at 9/8/12 13:15 from "Stream_m_Avg' at 9/8/12 13:00)
2012-11-28 18:45 | 16232 | 12.65 | 3.063 | -0.029 | 0.275 | 0.05 | 0.105 | 0.058805 | 3.13 | 43.59 | 8.2 | Questionable pressure sensor data; Used pressure offset of 0.079 to recalculate 'Stream_m_Avg' -> the offset of 0.275 was measured at the new location of the probe, but we want depth at the original location , which is the metal pole in the stream (calculated 0.079 by subtracting 'Lvl_m_Avg' value at 9/8/12 13:15 from "Stream_m_Avg' at 9/8/12 13:00)
2012-11-28 19:00 | 16233 | 12.64 | 3.038 | -0.022 | 0.275 | 0.057 | 0.104 | 0.058652 | 3.1 | 43.66 | 8.21 | Questionable pressure sensor data; Used pressure offset of 0.079 to recalculate 'Stream_m_Avg' -> the offset of 0.275 was measured at the new location of the probe, but we want depth at the original location , which is the metal pole in the stream (calculated 0.079 by subtracting 'Lvl_m_Avg' value at 9/8/12 13:15 from "Stream_m_Avg' at 9/8/12 13:00)
2012-11-28 19:15 | 16234 | 12.62 | 3.013 | -0.024 | 0.275 | 0.055 | 0.104 | 0.058521 | 3.081 | 43.59 | 8.21 | Questionable pressure sensor data; Used pressure offset of 0.079 to recalculate 'Stream_m_Avg' -> the offset of 0.275 was measured at the new location of the probe, but we want depth at the original location , which is the metal pole in the stream (calculated 0.079 by subtracting 'Lvl_m_Avg' value at 9/8/12 13:15 from "Stream_m_Avg' at 9/8/12 13:00)
2012-11-28 19:30 | 16235 | 12.62 | 2.996 | -0.018 | 0.275 | 0.061 | 0.104 | 0.058414 | 3.068 | 43.59 | 8.2 | Questionable pressure sensor data; Used pressure offset of 0.079 to recalculate 'Stream_m_Avg' -> the offset of 0.275 was measured at the new location of the probe, but we want depth at the original location , which is the metal pole in the stream (calculated 0.079 by subtracting 'Lvl_m_Avg' value at 9/8/12 13:15 from "Stream_m_Avg' at 9/8/12 13:00)
2012-11-28 19:45 | 16236 | 12.62 | 2.982 | -0.015 | 0.275 | 0.064 | 0.104 | 0.058336 | 3.048 | 43.59 | 8.2 | Questionable pressure sensor data; Used pressure offset of 0.079 to recalculate 'Stream_m_Avg' -> the offset of 0.275 was measured at the new location of the probe, but we want depth at the original location , which is the metal pole in the stream (calculated 0.079 by subtracting 'Lvl_m_Avg' value at 9/8/12 13:15 from "Stream_m_Avg' at 9/8/12 13:00)
2012-11-28 20:00 | 16237 | 12.61 | 2.967 | -0.022 | 0.275 | 0.057 | 0.104 | 0.058257 | 3.033 | 43.59 | 8.2 | Questionable pressure sensor data; Used pressure offset of 0.079 to recalculate 'Stream_m_Avg' -> the offset of 0.275 was measured at the new location of the probe, but we want depth at the original location , which is the metal pole in the stream (calculated 0.079 by subtracting 'Lvl_m_Avg' value at 9/8/12 13:15 from "Stream_m_Avg' at 9/8/12 13:00)
2012-11-28 20:15 | 16238 | 12.6 | 2.965 | -0.026 | 0.275 | 0.053 | 0.104 | 0.058215 | 3.033 | 43.53 | 8.19 | Questionable pressure sensor data; Used pressure offset of 0.079 to recalculate 'Stream_m_Avg' -> the offset of 0.275 was measured at the new location of the probe, but we want depth at the original location , which is the metal pole in the stream (calculated 0.079 by subtracting 'Lvl_m_Avg' value at 9/8/12 13:15 from "Stream_m_Avg' at 9/8/12 13:00)
2012-11-28 20:30 | 16239 | 12.59 | 2.97 | -0.027 | 0.275 | 0.052 | 0.104 | 0.058188 | 3.035 | 43.53 | 8.2 | Questionable pressure sensor data; Used pressure offset of 0.079 to recalculate 'Stream_m_Avg' -> the offset of 0.275 was measured at the new location of the probe, but we want depth at the original location , which is the metal pole in the stream (calculated 0.079 by subtracting 'Lvl_m_Avg' value at 9/8/12 13:15 from "Stream_m_Avg' at 9/8/12 13:00)
2012-11-28 20:45 | 16240 | 12.58 | 2.98 | -0.02 | 0.275 | 0.059 | 0.104 | 0.058185 | 3.05 | 43.59 | 8.2 | Questionable pressure sensor data; Used pressure offset of 0.079 to recalculate 'Stream_m_Avg' -> the offset of 0.275 was measured at the new location of the probe, but we want depth at the original location , which is the metal pole in the stream (calculated 0.079 by subtracting 'Lvl_m_Avg' value at 9/8/12 13:15 from "Stream_m_Avg' at 9/8/12 13:00)
2012-11-28 21:00 | 16241 | 12.57 | 2.988 | -0.021 | 0.275 | 0.058 | 0.104 | 0.058169 | 3.06 | 43.53 | 8.2 | Questionable pressure sensor data; Used pressure offset of 0.079 to recalculate 'Stream_m_Avg' -> the offset of 0.275 was measured at the new location of the probe, but we want depth at the original location , which is the metal pole in the stream (calculated 0.079 by subtracting 'Lvl_m_Avg' value at 9/8/12 13:15 from "Stream_m_Avg' at 9/8/12 13:00)
2012-11-28 21:15 | 16242 | 12.57 | 2.989 | -0.024 | 0.275 | 0.055 | 0.104 | 0.05814 | 3.059 | 43.53 | 8.2 | Questionable pressure sensor data; Used pressure offset of 0.079 to recalculate 'Stream_m_Avg' -> the offset of 0.275 was measured at the new location of the probe, but we want depth at the original location , which is the metal pole in the stream (calculated 0.079 by subtracting 'Lvl_m_Avg' value at 9/8/12 13:15 from "Stream_m_Avg' at 9/8/12 13:00)
2012-11-28 21:30 | 16243 | 12.55 | 2.986 | -0.017 | 0.275 | 0.062 | 0.104 | 0.058113 | 3.052 | 43.59 | 8.19 | Questionable pressure sensor data; Used pressure offset of 0.079 to recalculate 'Stream_m_Avg' -> the offset of 0.275 was measured at the new location of the probe, but we want depth at the original location , which is the metal pole in the stream (calculated 0.079 by subtracting 'Lvl_m_Avg' value at 9/8/12 13:15 from "Stream_m_Avg' at 9/8/12 13:00)
2012-11-28 21:45 | 16244 | 12.56 | 2.983 | -0.011 | 0.275 | 0.068 | 0.104 | 0.058104 | 3.05 | 43.53 | 8.2 | Questionable pressure sensor data; Used pressure offset of 0.079 to recalculate 'Stream_m_Avg' -> the offset of 0.275 was measured at the new location of the probe, but we want depth at the original location , which is the metal pole in the stream (calculated 0.079 by subtracting 'Lvl_m_Avg' value at 9/8/12 13:15 from "Stream_m_Avg' at 9/8/12 13:00)
2012-11-28 22:00 | 16245 | 12.55 | 2.983 | -0.016 | 0.275 | 0.063 | 0.104 | 0.058093 | 3.053 | 43.59 | 8.2 | Questionable pressure sensor data; Used pressure offset of 0.079 to recalculate 'Stream_m_Avg' -> the offset of 0.275 was measured at the new location of the probe, but we want depth at the original location , which is the metal pole in the stream (calculated 0.079 by subtracting 'Lvl_m_Avg' value at 9/8/12 13:15 from "Stream_m_Avg' at 9/8/12 13:00)
2012-11-28 22:15 | 16246 | 12.54 | 2.982 | -0.01 | 0.275 | 0.069 | 0.104 | 0.058087 | 3.048 | 43.59 | 8.2 | Questionable pressure sensor data; Used pressure offset of 0.079 to recalculate 'Stream_m_Avg' -> the offset of 0.275 was measured at the new location of the probe, but we want depth at the original location , which is the metal pole in the stream (calculated 0.079 by subtracting 'Lvl_m_Avg' value at 9/8/12 13:15 from "Stream_m_Avg' at 9/8/12 13:00)
2012-11-28 22:30 | 16247 | 12.52 | 2.984 | -0.02 | 0.275 | 0.059 | 0.104 | 0.058094 | 3.058 | 43.49 | 8.2 | Questionable pressure sensor data; Used pressure offset of 0.079 to recalculate 'Stream_m_Avg' -> the offset of 0.275 was measured at the new location of the probe, but we want depth at the original location , which is the metal pole in the stream (calculated 0.079 by subtracting 'Lvl_m_Avg' value at 9/8/12 13:15 from "Stream_m_Avg' at 9/8/12 13:00)
2012-11-28 22:45 | 16248 | 12.53 | 2.985 | -0.019 | 0.275 | 0.06 | 0.104 | 0.058089 | 3.056 | 43.53 | 8.18 | Questionable pressure sensor data; Used pressure offset of 0.079 to recalculate 'Stream_m_Avg' -> the offset of 0.275 was measured at the new location of the probe, but we want depth at the original location , which is the metal pole in the stream (calculated 0.079 by subtracting 'Lvl_m_Avg' value at 9/8/12 13:15 from "Stream_m_Avg' at 9/8/12 13:00)
2012-11-28 23:00 | 16249 | 12.53 | 2.983 | -0.009 | 0.275 | 0.07 | 0.104 | 0.058098 | 3.055 | 43.46 | 8.18 | Questionable pressure sensor data; Used pressure offset of 0.079 to recalculate 'Stream_m_Avg' -> the offset of 0.275 was measured at the new location of the probe, but we want depth at the original location , which is the metal pole in the stream (calculated 0.079 by subtracting 'Lvl_m_Avg' value at 9/8/12 13:15 from "Stream_m_Avg' at 9/8/12 13:00)
2012-11-28 23:15 | 16250 | 12.52 | 2.981 | -0.01 | 0.275 | 0.069 | 0.104 | 0.058106 | 3.052 | 43.66 | 8.19 | Questionable pressure sensor data; Used pressure offset of 0.079 to recalculate 'Stream_m_Avg' -> the offset of 0.275 was measured at the new location of the probe, but we want depth at the original location , which is the metal pole in the stream (calculated 0.079 by subtracting 'Lvl_m_Avg' value at 9/8/12 13:15 from "Stream_m_Avg' at 9/8/12 13:00)
2012-11-28 23:30 | 16251 | 12.52 | 2.981 | -0.016 | 0.275 | 0.063 | 0.104 | 0.058111 | 3.05 | 43.59 | 8.21 | Questionable pressure sensor data; Used pressure offset of 0.079 to recalculate 'Stream_m_Avg' -> the offset of 0.275 was measured at the new location of the probe, but we want depth at the original location , which is the metal pole in the stream (calculated 0.079 by subtracting 'Lvl_m_Avg' value at 9/8/12 13:15 from "Stream_m_Avg' at 9/8/12 13:00)
2012-11-28 23:45 | 16252 | 12.51 | 2.986 | -0.016 | 0.275 | 0.063 | 0.104 | 0.058142 | 3.057 | 43.59 | 8.2 | Questionable pressure sensor data; Used pressure offset of 0.079 to recalculate 'Stream_m_Avg' -> the offset of 0.275 was measured at the new location of the probe, but we want depth at the original location , which is the metal pole in the stream (calculated 0.079 by subtracting 'Lvl_m_Avg' value at 9/8/12 13:15 from "Stream_m_Avg' at 9/8/12 13:00)
2012-11-29 | 16253 | 12.51 | 2.994 | -0.017 | 0.275 | 0.062 | 0.104 | 0.05818 | 3.063 | 43.66 | 8.21 | Questionable pressure sensor data; Used pressure offset of 0.079 to recalculate 'Stream_m_Avg' -> the offset of 0.275 was measured at the new location of the probe, but we want depth at the original location , which is the metal pole in the stream (calculated 0.079 by subtracting 'Lvl_m_Avg' value at 9/8/12 13:15 from "Stream_m_Avg' at 9/8/12 13:00)
2012-11-29 00:15 | 16254 | 12.5 | 3.002 | -0.018 | 0.275 | 0.061 | 0.104 | 0.058213 | 3.074 | 43.73 | 8.22 | Questionable pressure sensor data; Used pressure offset of 0.079 to recalculate 'Stream_m_Avg' -> the offset of 0.275 was measured at the new location of the probe, but we want depth at the original location , which is the metal pole in the stream (calculated 0.079 by subtracting 'Lvl_m_Avg' value at 9/8/12 13:15 from "Stream_m_Avg' at 9/8/12 13:00)
2012-11-29 00:30 | 16255 | 12.5 | 3.01 | -0.018 | 0.275 | 0.061 | 0.104 | 0.058255 | 3.083 | 43.59 | 8.22 | Questionable pressure sensor data; Used pressure offset of 0.079 to recalculate 'Stream_m_Avg' -> the offset of 0.275 was measured at the new location of the probe, but we want depth at the original location , which is the metal pole in the stream (calculated 0.079 by subtracting 'Lvl_m_Avg' value at 9/8/12 13:15 from "Stream_m_Avg' at 9/8/12 13:00)
2012-11-29 00:45 | 16256 | 12.49 | 3.016 | -0.015 | 0.275 | 0.064 | 0.104 | 0.058286 | 3.088 | 43.66 | 8.2 | Questionable pressure sensor data; Used pressure offset of 0.079 to recalculate 'Stream_m_Avg' -> the offset of 0.275 was measured at the new location of the probe, but we want depth at the original location , which is the metal pole in the stream (calculated 0.079 by subtracting 'Lvl_m_Avg' value at 9/8/12 13:15 from "Stream_m_Avg' at 9/8/12 13:00)
2012-11-29 01:00 | 16257 | 12.48 | 3.017 | -0.007 | 0.275 | 0.072 | 0.104 | 0.058309 | 3.086 | 43.59 | 8.21 | Questionable pressure sensor data; Used pressure offset of 0.079 to recalculate 'Stream_m_Avg' -> the offset of 0.275 was measured at the new location of the probe, but we want depth at the original location , which is the metal pole in the stream (calculated 0.079 by subtracting 'Lvl_m_Avg' value at 9/8/12 13:15 from "Stream_m_Avg' at 9/8/12 13:00)
2012-11-29 01:15 | 16258 | 12.48 | 3.019 | -0.006 | 0.275 | 0.073 | 0.104 | 0.058339 | 3.087 | 43.59 | 8.2 | Questionable pressure sensor data; Used pressure offset of 0.079 to recalculate 'Stream_m_Avg' -> the offset of 0.275 was measured at the new location of the probe, but we want depth at the original location , which is the metal pole in the stream (calculated 0.079 by subtracting 'Lvl_m_Avg' value at 9/8/12 13:15 from "Stream_m_Avg' at 9/8/12 13:00)
2012-11-29 01:30 | 16259 | 12.47 | 3.023 | -0.007 | 0.275 | 0.072 | 0.104 | 0.05836 | 3.096 | 43.59 | 8.2 | Questionable pressure sensor data; Used pressure offset of 0.079 to recalculate 'Stream_m_Avg' -> the offset of 0.275 was measured at the new location of the probe, but we want depth at the original location , which is the metal pole in the stream (calculated 0.079 by subtracting 'Lvl_m_Avg' value at 9/8/12 13:15 from "Stream_m_Avg' at 9/8/12 13:00)
2012-11-29 01:45 | 16260 | 12.47 | 3.024 | -0.007 | 0.275 | 0.072 | 0.104 | 0.058393 | 3.098 | 43.66 | 8.22 | Questionable pressure sensor data; Used pressure offset of 0.079 to recalculate 'Stream_m_Avg' -> the offset of 0.275 was measured at the new location of the probe, but we want depth at the original location , which is the metal pole in the stream (calculated 0.079 by subtracting 'Lvl_m_Avg' value at 9/8/12 13:15 from "Stream_m_Avg' at 9/8/12 13:00)
2012-11-29 02:00 | 16261 | 12.46 | 3.028 | -0.006 | 0.275 | 0.073 | 0.104 | 0.058424 | 3.102 | 43.66 | 8.22 | Questionable pressure sensor data; Used pressure offset of 0.079 to recalculate 'Stream_m_Avg' -> the offset of 0.275 was measured at the new location of the probe, but we want depth at the original location , which is the metal pole in the stream (calculated 0.079 by subtracting 'Lvl_m_Avg' value at 9/8/12 13:15 from "Stream_m_Avg' at 9/8/12 13:00)
2012-11-29 02:15 | 16262 | 12.46 | 3.033 | -0.007 | 0.275 | 0.072 | 0.104 | 0.058449 | 3.108 | 43.46 | 8.2 | Questionable pressure sensor data; Used pressure offset of 0.079 to recalculate 'Stream_m_Avg' -> the offset of 0.275 was measured at the new location of the probe, but we want depth at the original location , which is the metal pole in the stream (calculated 0.079 by subtracting 'Lvl_m_Avg' value at 9/8/12 13:15 from "Stream_m_Avg' at 9/8/12 13:00)
2012-11-29 02:30 | 16263 | 12.46 | 3.037 | -0.005 | 0.275 | 0.074 | 0.104 | 0.058485 | 3.111 | 43.59 | 8.19 | Questionable pressure sensor data; Used pressure offset of 0.079 to recalculate 'Stream_m_Avg' -> the offset of 0.275 was measured at the new location of the probe, but we want depth at the original location , which is the metal pole in the stream (calculated 0.079 by subtracting 'Lvl_m_Avg' value at 9/8/12 13:15 from "Stream_m_Avg' at 9/8/12 13:00)
2012-11-29 02:45 | 16264 | 12.45 | 3.035 | -0.004 | 0.275 | 0.075 | 0.104 | 0.058496 | 3.104 | 43.53 | 8.19 | Questionable pressure sensor data; Used pressure offset of 0.079 to recalculate 'Stream_m_Avg' -> the offset of 0.275 was measured at the new location of the probe, but we want depth at the original location , which is the metal pole in the stream (calculated 0.079 by subtracting 'Lvl_m_Avg' value at 9/8/12 13:15 from "Stream_m_Avg' at 9/8/12 13:00)
2012-11-29 03:00 | 16265 | 12.44 | 3.034 | 0 | 0.275 | 0.079 | 0.104 | 0.058518 | 3.107 | 43.63 | 8.2 | Questionable pressure sensor data; Used pressure offset of 0.079 to recalculate 'Stream_m_Avg' -> the offset of 0.275 was measured at the new location of the probe, but we want depth at the original location , which is the metal pole in the stream (calculated 0.079 by subtracting 'Lvl_m_Avg' value at 9/8/12 13:15 from "Stream_m_Avg' at 9/8/12 13:00)
2012-11-29 03:15 | 16266 | 12.43 | 3.028 | 0.006 | 0.275 | 0.085 | 0.104 | 0.058517 | 3.099 | 43.59 | 8.21 | Questionable pressure sensor data; Used pressure offset of 0.079 to recalculate 'Stream_m_Avg' -> the offset of 0.275 was measured at the new location of the probe, but we want depth at the original location , which is the metal pole in the stream (calculated 0.079 by subtracting 'Lvl_m_Avg' value at 9/8/12 13:15 from "Stream_m_Avg' at 9/8/12 13:00)
2012-11-29 03:30 | 16267 | 12.43 | 3.003 | 0.012 | 0.275 | 0.091 | 0.104 | 0.058494 | 3.071 | 43.53 | 8.19 | Questionable pressure sensor data; Used pressure offset of 0.079 to recalculate 'Stream_m_Avg' -> the offset of 0.275 was measured at the new location of the probe, but we want depth at the original location , which is the metal pole in the stream (calculated 0.079 by subtracting 'Lvl_m_Avg' value at 9/8/12 13:15 from "Stream_m_Avg' at 9/8/12 13:00)
2012-11-29 03:45 | 16268 | 12.42 | 2.984 | 0.014 | 0.275 | 0.093 | 0.104 | 0.058476 | 3.05 | 43.59 | 8.2 | Questionable pressure sensor data; Used pressure offset of 0.079 to recalculate 'Stream_m_Avg' -> the offset of 0.275 was measured at the new location of the probe, but we want depth at the original location , which is the metal pole in the stream (calculated 0.079 by subtracting 'Lvl_m_Avg' value at 9/8/12 13:15 from "Stream_m_Avg' at 9/8/12 13:00)
2012-11-29 04:00 | 16269 | 12.41 | 2.974 | 0.012 | 0.275 | 0.091 | 0.104 | 0.058489 | 3.038 | 43.59 | 8.21 | Questionable pressure sensor data; Used pressure offset of 0.079 to recalculate 'Stream_m_Avg' -> the offset of 0.275 was measured at the new location of the probe, but we want depth at the original location , which is the metal pole in the stream (calculated 0.079 by subtracting 'Lvl_m_Avg' value at 9/8/12 13:15 from "Stream_m_Avg' at 9/8/12 13:00)
2012-11-29 04:15 | 16270 | 12.41 | 2.959 | 0.017 | 0.275 | 0.096 | 0.104 | 0.058475 | 3.018 | 43.53 | 8.19 | Questionable pressure sensor data; Used pressure offset of 0.079 to recalculate 'Stream_m_Avg' -> the offset of 0.275 was measured at the new location of the probe, but we want depth at the original location , which is the metal pole in the stream (calculated 0.079 by subtracting 'Lvl_m_Avg' value at 9/8/12 13:15 from "Stream_m_Avg' at 9/8/12 13:00)
2012-11-29 04:30 | 16271 | 12.4 | 2.94 | 0.019 | 0.275 | 0.098 | 0.104 | 0.058471 | 3.006 | 43.66 | 8.2 | Questionable pressure sensor data; Used pressure offset of 0.079 to recalculate 'Stream_m_Avg' -> the offset of 0.275 was measured at the new location of the probe, but we want depth at the original location , which is the metal pole in the stream (calculated 0.079 by subtracting 'Lvl_m_Avg' value at 9/8/12 13:15 from "Stream_m_Avg' at 9/8/12 13:00)
2012-11-29 04:45 | 16272 | 12.39 | 2.932 | 0.018 | 0.275 | 0.097 | 0.104 | 0.058473 | 2.996 | 43.59 | 8.22 | Questionable pressure sensor data; Used pressure offset of 0.079 to recalculate 'Stream_m_Avg' -> the offset of 0.275 was measured at the new location of the probe, but we want depth at the original location , which is the metal pole in the stream (calculated 0.079 by subtracting 'Lvl_m_Avg' value at 9/8/12 13:15 from "Stream_m_Avg' at 9/8/12 13:00)
2012-11-29 05:00 | 16273 | 12.38 | 2.92 | 0.022 | 0.275 | 0.101 | 0.104 | 0.05847 | 2.987 | 43.59 | 8.2 | Questionable pressure sensor data; Used pressure offset of 0.079 to recalculate 'Stream_m_Avg' -> the offset of 0.275 was measured at the new location of the probe, but we want depth at the original location , which is the metal pole in the stream (calculated 0.079 by subtracting 'Lvl_m_Avg' value at 9/8/12 13:15 from "Stream_m_Avg' at 9/8/12 13:00)
2012-11-29 05:15 | 16274 | 12.37 | 2.903 | 0.026 | 0.275 | 0.105 | 0.104 | 0.058451 | 2.971 | 43.66 | 8.2 | Questionable pressure sensor data; Used pressure offset of 0.079 to recalculate 'Stream_m_Avg' -> the offset of 0.275 was measured at the new location of the probe, but we want depth at the original location , which is the metal pole in the stream (calculated 0.079 by subtracting 'Lvl_m_Avg' value at 9/8/12 13:15 from "Stream_m_Avg' at 9/8/12 13:00)
2012-11-29 05:30 | 16275 | 12.37 | 2.885 | 0.023 | 0.275 | 0.102 | 0.105 | 0.058441 | 2.951 | 43.67 | 8.23 | Questionable pressure sensor data; Used pressure offset of 0.079 to recalculate 'Stream_m_Avg' -> the offset of 0.275 was measured at the new location of the probe, but we want depth at the original location , which is the metal pole in the stream (calculated 0.079 by subtracting 'Lvl_m_Avg' value at 9/8/12 13:15 from "Stream_m_Avg' at 9/8/12 13:00)
2012-11-29 05:45 | 16276 | 12.35 | 2.877 | 0.021 | 0.275 | 0.1 | 0.105 | 0.058442 | 2.946 | 43.6 | 8.21 | Questionable pressure sensor data; Used pressure offset of 0.079 to recalculate 'Stream_m_Avg' -> the offset of 0.275 was measured at the new location of the probe, but we want depth at the original location , which is the metal pole in the stream (calculated 0.079 by subtracting 'Lvl_m_Avg' value at 9/8/12 13:15 from "Stream_m_Avg' at 9/8/12 13:00)
2012-11-29 06:00 | 16277 | 12.34 | 2.871 | 0.025 | 0.275 | 0.104 | 0.105 | 0.058445 | 2.938 | 43.8 | 8.23 | Questionable pressure sensor data; Used pressure offset of 0.079 to recalculate 'Stream_m_Avg' -> the offset of 0.275 was measured at the new location of the probe, but we want depth at the original location , which is the metal pole in the stream (calculated 0.079 by subtracting 'Lvl_m_Avg' value at 9/8/12 13:15 from "Stream_m_Avg' at 9/8/12 13:00)
2012-11-29 06:15 | 16278 | 12.33 | 2.87 | 0.023 | 0.275 | 0.102 | 0.105 | 0.05846 | 2.94 | 43.73 | 8.23 | Questionable pressure sensor data; Used pressure offset of 0.079 to recalculate 'Stream_m_Avg' -> the offset of 0.275 was measured at the new location of the probe, but we want depth at the original location , which is the metal pole in the stream (calculated 0.079 by subtracting 'Lvl_m_Avg' value at 9/8/12 13:15 from "Stream_m_Avg' at 9/8/12 13:00)
2012-11-29 06:30 | 16279 | 12.33 | 2.865 | 0.024 | 0.275 | 0.103 | 0.105 | 0.058478 | 2.936 | 43.73 | 8.23 | Questionable pressure sensor data; Used pressure offset of 0.079 to recalculate 'Stream_m_Avg' -> the offset of 0.275 was measured at the new location of the probe, but we want depth at the original location , which is the metal pole in the stream (calculated 0.079 by subtracting 'Lvl_m_Avg' value at 9/8/12 13:15 from "Stream_m_Avg' at 9/8/12 13:00)
2012-11-29 06:45 | 16280 | 12.32 | 2.86 | 0.022 | 0.275 | 0.101 | 0.105 | 0.058492 | 2.93 | 43.87 | 8.25 | Questionable pressure sensor data; Used pressure offset of 0.079 to recalculate 'Stream_m_Avg' -> the offset of 0.275 was measured at the new location of the probe, but we want depth at the original location , which is the metal pole in the stream (calculated 0.079 by subtracting 'Lvl_m_Avg' value at 9/8/12 13:15 from "Stream_m_Avg' at 9/8/12 13:00)
2012-11-29 07:00 | 16281 | 12.32 | 2.86 | 0.021 | 0.275 | 0.1 | 0.105 | 0.058511 | 2.934 | 43.74 | 8.25 | Questionable pressure sensor data; Used pressure offset of 0.079 to recalculate 'Stream_m_Avg' -> the offset of 0.275 was measured at the new location of the probe, but we want depth at the original location , which is the metal pole in the stream (calculated 0.079 by subtracting 'Lvl_m_Avg' value at 9/8/12 13:15 from "Stream_m_Avg' at 9/8/12 13:00)
2012-11-29 07:15 | 16282 | 12.31 | 2.862 | 0.02 | 0.275 | 0.099 | 0.105 | 0.058541 | 2.939 | 43.8 | 8.24 | Questionable pressure sensor data; Used pressure offset of 0.079 to recalculate 'Stream_m_Avg' -> the offset of 0.275 was measured at the new location of the probe, but we want depth at the original location , which is the metal pole in the stream (calculated 0.079 by subtracting 'Lvl_m_Avg' value at 9/8/12 13:15 from "Stream_m_Avg' at 9/8/12 13:00)
2012-11-29 07:30 | 16283 | 12.3 | 2.866 | 0.014 | 0.275 | 0.093 | 0.105 | 0.058576 | 2.937 | 43.8 | 8.24 | Questionable pressure sensor data; Used pressure offset of 0.079 to recalculate 'Stream_m_Avg' -> the offset of 0.275 was measured at the new location of the probe, but we want depth at the original location , which is the metal pole in the stream (calculated 0.079 by subtracting 'Lvl_m_Avg' value at 9/8/12 13:15 from "Stream_m_Avg' at 9/8/12 13:00)
2012-11-29 07:45 | 16284 | 12.3 | 2.875 | 0.012 | 0.275 | 0.091 | 0.105 | 0.058617 | 2.95 | 43.8 | 8.25 | Questionable pressure sensor data; Used pressure offset of 0.079 to recalculate 'Stream_m_Avg' -> the offset of 0.275 was measured at the new location of the probe, but we want depth at the original location , which is the metal pole in the stream (calculated 0.079 by subtracting 'Lvl_m_Avg' value at 9/8/12 13:15 from "Stream_m_Avg' at 9/8/12 13:00)
2012-11-29 08:00 | 16285 | 12.3 | 2.886 | 0.01 | 0.275 | 0.089 | 0.105 | 0.058651 | 2.958 | 43.86 | 8.25 | Questionable pressure sensor data; Used pressure offset of 0.079 to recalculate 'Stream_m_Avg' -> the offset of 0.275 was measured at the new location of the probe, but we want depth at the original location , which is the metal pole in the stream (calculated 0.079 by subtracting 'Lvl_m_Avg' value at 9/8/12 13:15 from "Stream_m_Avg' at 9/8/12 13:00)
2012-11-29 08:15 | 16286 | 12.33 | 2.895 | 0.008 | 0.275 | 0.087 | 0.105 | 0.058676 | 2.967 | 43.86 | 8.25 | Questionable pressure sensor data; Used pressure offset of 0.079 to recalculate 'Stream_m_Avg' -> the offset of 0.275 was measured at the new location of the probe, but we want depth at the original location , which is the metal pole in the stream (calculated 0.079 by subtracting 'Lvl_m_Avg' value at 9/8/12 13:15 from "Stream_m_Avg' at 9/8/12 13:00)
2012-11-29 08:30 | 16287 | 12.39 | 2.898 | 0.01 | 0.275 | 0.089 | 0.105 | 0.058677 | 2.97 | 43.86 | 8.26 | Questionable pressure sensor data; Used pressure offset of 0.079 to recalculate 'Stream_m_Avg' -> the offset of 0.275 was measured at the new location of the probe, but we want depth at the original location , which is the metal pole in the stream (calculated 0.079 by subtracting 'Lvl_m_Avg' value at 9/8/12 13:15 from "Stream_m_Avg' at 9/8/12 13:00)
2012-11-29 08:45 | 16288 | 12.49 | 2.902 | 0.012 | 0.275 | 0.091 | 0.105 | 0.058665 | 2.976 | 44 | 8.26 | Questionable pressure sensor data; Used pressure offset of 0.079 to recalculate 'Stream_m_Avg' -> the offset of 0.275 was measured at the new location of the probe, but we want depth at the original location , which is the metal pole in the stream (calculated 0.079 by subtracting 'Lvl_m_Avg' value at 9/8/12 13:15 from "Stream_m_Avg' at 9/8/12 13:00)
2012-11-29 09:00 | 16289 | 12.76 | 2.915 | 0.006 | 0.275 | 0.085 | 0.105 | 0.058674 | 2.988 | 43.93 | 8.27 | Questionable pressure sensor data; Used pressure offset of 0.079 to recalculate 'Stream_m_Avg' -> the offset of 0.275 was measured at the new location of the probe, but we want depth at the original location , which is the metal pole in the stream (calculated 0.079 by subtracting 'Lvl_m_Avg' value at 9/8/12 13:15 from "Stream_m_Avg' at 9/8/12 13:00)
2012-11-29 09:15 | 16290 | 13.18 | 2.941 | 0.003 | 0.275 | 0.082 | 0.105 | 0.058696 | 3.016 | 43.93 | 8.27 | Questionable pressure sensor data; Used pressure offset of 0.079 to recalculate 'Stream_m_Avg' -> the offset of 0.275 was measured at the new location of the probe, but we want depth at the original location , which is the metal pole in the stream (calculated 0.079 by subtracting 'Lvl_m_Avg' value at 9/8/12 13:15 from "Stream_m_Avg' at 9/8/12 13:00)
2012-11-29 09:30 | 16291 | 13.46 | 2.968 | -0.001 | 0.275 | 0.078 | 0.105 | 0.058712 | 3.044 | 43.93 | 8.26 | Questionable pressure sensor data; Used pressure offset of 0.079 to recalculate 'Stream_m_Avg' -> the offset of 0.275 was measured at the new location of the probe, but we want depth at the original location , which is the metal pole in the stream (calculated 0.079 by subtracting 'Lvl_m_Avg' value at 9/8/12 13:15 from "Stream_m_Avg' at 9/8/12 13:00)
2012-11-29 09:45 | 16292 | 13.45 | 2.996 | -0.003 | 0.275 | 0.076 | 0.105 | 0.058747 | 3.072 | 43.93 | 8.26 | Questionable pressure sensor data; Used pressure offset of 0.079 to recalculate 'Stream_m_Avg' -> the offset of 0.275 was measured at the new location of the probe, but we want depth at the original location , which is the metal pole in the stream (calculated 0.079 by subtracting 'Lvl_m_Avg' value at 9/8/12 13:15 from "Stream_m_Avg' at 9/8/12 13:00)
2012-11-29 10:00 | 16293 | 13.48 | 3.022 | -0.005 | 0.275 | 0.074 | 0.105 | 0.058785 | 3.1 | 43.93 | 8.26 | Questionable pressure sensor data; Used pressure offset of 0.079 to recalculate 'Stream_m_Avg' -> the offset of 0.275 was measured at the new location of the probe, but we want depth at the original location , which is the metal pole in the stream (calculated 0.079 by subtracting 'Lvl_m_Avg' value at 9/8/12 13:15 from "Stream_m_Avg' at 9/8/12 13:00)
2012-11-29 10:15 | 16294 | 13.65 | 3.054 | -0.011 | 0.275 | 0.068 | 0.105 | 0.05883 | 3.13 | 43.93 | 8.27 | Questionable pressure sensor data; Used pressure offset of 0.079 to recalculate 'Stream_m_Avg' -> the offset of 0.275 was measured at the new location of the probe, but we want depth at the original location , which is the metal pole in the stream (calculated 0.079 by subtracting 'Lvl_m_Avg' value at 9/8/12 13:15 from "Stream_m_Avg' at 9/8/12 13:00)
2012-11-29 10:30 | 16295 | 13.69 | 3.103 | -0.028 | 0.275 | 0.051 | 0.105 | 0.058914 | 3.179 | 43.83 | 8.26 | Questionable pressure sensor data; Used pressure offset of 0.079 to recalculate 'Stream_m_Avg' -> the offset of 0.275 was measured at the new location of the probe, but we want depth at the original location , which is the metal pole in the stream (calculated 0.079 by subtracting 'Lvl_m_Avg' value at 9/8/12 13:15 from "Stream_m_Avg' at 9/8/12 13:00)
2012-11-29 10:45 | 16296 | 13.65 | 3.163 | -0.035 | 0.275 | 0.044 | 0.104 | 0.059012 | 3.246 | 43.73 | 8.23 | Questionable pressure sensor data; Used pressure offset of 0.079 to recalculate 'Stream_m_Avg' -> the offset of 0.275 was measured at the new location of the probe, but we want depth at the original location , which is the metal pole in the stream (calculated 0.079 by subtracting 'Lvl_m_Avg' value at 9/8/12 13:15 from "Stream_m_Avg' at 9/8/12 13:00)
2012-11-29 11:00 | 16297 | 13.64 | 3.229 | -0.045 | 0.275 | 0.034 | 0.104 | 0.059129 | 3.311 | 43.8 | 8.23 | Questionable pressure sensor data; Used pressure offset of 0.079 to recalculate 'Stream_m_Avg' -> the offset of 0.275 was measured at the new location of the probe, but we want depth at the original location , which is the metal pole in the stream (calculated 0.079 by subtracting 'Lvl_m_Avg' value at 9/8/12 13:15 from "Stream_m_Avg' at 9/8/12 13:00)
2012-11-29 11:15 | 16298 | 13.61 | 3.32 | -0.059 | 0.275 | 0.02 | 0.104 | 0.059296 | 3.416 | 43.73 | 8.23 | Questionable pressure sensor data; Used pressure offset of 0.079 to recalculate 'Stream_m_Avg' -> the offset of 0.275 was measured at the new location of the probe, but we want depth at the original location , which is the metal pole in the stream (calculated 0.079 by subtracting 'Lvl_m_Avg' value at 9/8/12 13:15 from "Stream_m_Avg' at 9/8/12 13:00)
2012-11-29 11:30 | 16299 | 13.6 | 3.432 | -0.078 | 0.275 | 0.001 | 0.104 | 0.059495 | 3.523 | 43.59 | 8.22 | Questionable pressure sensor data; Used pressure offset of 0.079 to recalculate 'Stream_m_Avg' -> the offset of 0.275 was measured at the new location of the probe, but we want depth at the original location , which is the metal pole in the stream (calculated 0.079 by subtracting 'Lvl_m_Avg' value at 9/8/12 13:15 from "Stream_m_Avg' at 9/8/12 13:00)
2012-11-29 11:45 | 16300 | 13.56 | 3.578 | -0.091 | 0.275 | -0.012 | 0.104 | 0.059781 | 3.672 | 43.52 | 8.2 | Questionable pressure sensor data; Used pressure offset of 0.079 to recalculate 'Stream_m_Avg' -> the offset of 0.275 was measured at the new location of the probe, but we want depth at the original location , which is the metal pole in the stream (calculated 0.079 by subtracting 'Lvl_m_Avg' value at 9/8/12 13:15 from "Stream_m_Avg' at 9/8/12 13:00)
2012-11-29 12:00 | 16301 | 13.56 | 3.702 | -0.104 | 0.275 | -0.025 | 0.104 | 0.060013 | 3.802 | 43.38 | 8.18 | Questionable pressure sensor data; Used pressure offset of 0.079 to recalculate 'Stream_m_Avg' -> the offset of 0.275 was measured at the new location of the probe, but we want depth at the original location , which is the metal pole in the stream (calculated 0.079 by subtracting 'Lvl_m_Avg' value at 9/8/12 13:15 from "Stream_m_Avg' at 9/8/12 13:00)
2012-11-29 12:15 | 16302 | 13.56 | 3.814 | -0.118 | 0.275 | -0.039 | 0.104 | 0.060217 | 3.912 | 43.17 | 8.15 | Questionable pressure sensor data; Used pressure offset of 0.079 to recalculate 'Stream_m_Avg' -> the offset of 0.275 was measured at the new location of the probe, but we want depth at the original location , which is the metal pole in the stream (calculated 0.079 by subtracting 'Lvl_m_Avg' value at 9/8/12 13:15 from "Stream_m_Avg' at 9/8/12 13:00)
2012-11-29 12:30 | 16303 | 13.54 | 3.924 | -0.129 | 0.275 | -0.05 | 0.104 | 0.060426 | 4.021 | 43.04 | 8.1 | Questionable pressure sensor data; Used pressure offset of 0.079 to recalculate 'Stream_m_Avg' -> the offset of 0.275 was measured at the new location of the probe, but we want depth at the original location , which is the metal pole in the stream (calculated 0.079 by subtracting 'Lvl_m_Avg' value at 9/8/12 13:15 from "Stream_m_Avg' at 9/8/12 13:00)
2012-11-29 12:45 | 16304 | 13.53 | 4.013 | -0.128 | 0.275 | -0.049 | 0.104 | 0.060606 | 4.109 | 42.97 | 8.09 | Questionable pressure sensor data; Used pressure offset of 0.079 to recalculate 'Stream_m_Avg' -> the offset of 0.275 was measured at the new location of the probe, but we want depth at the original location , which is the metal pole in the stream (calculated 0.079 by subtracting 'Lvl_m_Avg' value at 9/8/12 13:15 from "Stream_m_Avg' at 9/8/12 13:00)
2012-11-29 13:00 | 16305 | 13.52 | 4.108 | -0.127 | 0.275 | -0.048 | 0.104 | 0.060799 | 4.208 | 42.77 | 8.06 | Questionable pressure sensor data; Used pressure offset of 0.079 to recalculate 'Stream_m_Avg' -> the offset of 0.275 was measured at the new location of the probe, but we want depth at the original location , which is the metal pole in the stream (calculated 0.079 by subtracting 'Lvl_m_Avg' value at 9/8/12 13:15 from "Stream_m_Avg' at 9/8/12 13:00)
2012-11-29 13:15 | 16306 | 13.51 | 4.188 | -0.132 | 0.275 | -0.053 | 0.104 | 0.060965 | 4.277 | 42.77 | 8.05 | Questionable pressure sensor data; Used pressure offset of 0.079 to recalculate 'Stream_m_Avg' -> the offset of 0.275 was measured at the new location of the probe, but we want depth at the original location , which is the metal pole in the stream (calculated 0.079 by subtracting 'Lvl_m_Avg' value at 9/8/12 13:15 from "Stream_m_Avg' at 9/8/12 13:00)
2012-11-29 13:30 | 16307 | 13.51 | 4.245 | -0.14 | 0.275 | -0.061 | 0.104 | 0.061093 | 4.335 | 42.63 | 8.03 | Questionable pressure sensor data; Used pressure offset of 0.079 to recalculate 'Stream_m_Avg' -> the offset of 0.275 was measured at the new location of the probe, but we want depth at the original location , which is the metal pole in the stream (calculated 0.079 by subtracting 'Lvl_m_Avg' value at 9/8/12 13:15 from "Stream_m_Avg' at 9/8/12 13:00)
2012-11-29 13:45 | 16308 | 13.49 | 4.333 | -0.15 | 0.275 | -0.071 | 0.104 | 0.061278 | 4.428 | 42.63 | 8.03 | Questionable pressure sensor data; Used pressure offset of 0.079 to recalculate 'Stream_m_Avg' -> the offset of 0.275 was measured at the new location of the probe, but we want depth at the original location , which is the metal pole in the stream (calculated 0.079 by subtracting 'Lvl_m_Avg' value at 9/8/12 13:15 from "Stream_m_Avg' at 9/8/12 13:00)
2012-11-29 14:00 | 16309 | 13.48 | 4.406 | -0.144 | 0.275 | -0.065 | 0.104 | 0.06145 | 4.498 | 42.45 | 8.01 | Questionable pressure sensor data; Used pressure offset of 0.079 to recalculate 'Stream_m_Avg' -> the offset of 0.275 was measured at the new location of the probe, but we want depth at the original location , which is the metal pole in the stream (calculated 0.079 by subtracting 'Lvl_m_Avg' value at 9/8/12 13:15 from "Stream_m_Avg' at 9/8/12 13:00)
2012-11-29 14:15 | 16310 | 13.48 | 4.458 | -0.141 | 0.275 | -0.062 | 0.104 | 0.061574 | 4.551 | 42.42 | 7.983 | Questionable pressure sensor data; Used pressure offset of 0.079 to recalculate 'Stream_m_Avg' -> the offset of 0.275 was measured at the new location of the probe, but we want depth at the original location , which is the metal pole in the stream (calculated 0.079 by subtracting 'Lvl_m_Avg' value at 9/8/12 13:15 from "Stream_m_Avg' at 9/8/12 13:00)
2012-11-29 14:30 | 16311 | 13.48 | 4.512 | -0.136 | 0.275 | -0.057 | 0.104 | 0.061705 | 4.607 | 42.28 | 7.976 | Questionable pressure sensor data; Used pressure offset of 0.079 to recalculate 'Stream_m_Avg' -> the offset of 0.275 was measured at the new location of the probe, but we want depth at the original location , which is the metal pole in the stream (calculated 0.079 by subtracting 'Lvl_m_Avg' value at 9/8/12 13:15 from "Stream_m_Avg' at 9/8/12 13:00)
2012-11-29 14:45 | 16312 | 13.49 | 4.546 | -0.124 | 0.275 | -0.045 | 0.104 | 0.061823 | 4.636 | 42.21 | 7.95 | Questionable pressure sensor data; Used pressure offset of 0.079 to recalculate 'Stream_m_Avg' -> the offset of 0.275 was measured at the new location of the probe, but we want depth at the original location , which is the metal pole in the stream (calculated 0.079 by subtracting 'Lvl_m_Avg' value at 9/8/12 13:15 from "Stream_m_Avg' at 9/8/12 13:00)
2012-11-29 15:00 | 16313 | 13.51 | 4.567 | -0.111 | 0.275 | -0.032 | 0.104 | 0.061916 | 4.654 | 42.08 | 7.934 | Questionable pressure sensor data; Used pressure offset of 0.079 to recalculate 'Stream_m_Avg' -> the offset of 0.275 was measured at the new location of the probe, but we want depth at the original location , which is the metal pole in the stream (calculated 0.079 by subtracting 'Lvl_m_Avg' value at 9/8/12 13:15 from "Stream_m_Avg' at 9/8/12 13:00)
2012-11-29 15:15 | 16314 | 13.53 | 4.583 | -0.111 | 0.275 | -0.032 | 0.104 | 0.061992 | 4.673 | 42.21 | 7.93 | Questionable pressure sensor data; Used pressure offset of 0.079 to recalculate 'Stream_m_Avg' -> the offset of 0.275 was measured at the new location of the probe, but we want depth at the original location , which is the metal pole in the stream (calculated 0.079 by subtracting 'Lvl_m_Avg' value at 9/8/12 13:15 from "Stream_m_Avg' at 9/8/12 13:00)
2012-11-29 15:30 | 16315 | 13.5 | 4.596 | -0.102 | 0.275 | -0.023 | 0.105 | 0.062049 | 4.684 | 42.15 | 7.943 | Questionable pressure sensor data; Used pressure offset of 0.079 to recalculate 'Stream_m_Avg' -> the offset of 0.275 was measured at the new location of the probe, but we want depth at the original location , which is the metal pole in the stream (calculated 0.079 by subtracting 'Lvl_m_Avg' value at 9/8/12 13:15 from "Stream_m_Avg' at 9/8/12 13:00)
2012-11-29 15:45 | 16316 | 13.4 | 4.607 | -0.095 | 0.275 | -0.016 | 0.105 | 0.062103 | 4.699 | 42.15 | 7.932 | Questionable pressure sensor data; Used pressure offset of 0.079 to recalculate 'Stream_m_Avg' -> the offset of 0.275 was measured at the new location of the probe, but we want depth at the original location , which is the metal pole in the stream (calculated 0.079 by subtracting 'Lvl_m_Avg' value at 9/8/12 13:15 from "Stream_m_Avg' at 9/8/12 13:00)
2012-11-29 16:00 | 16317 | 13.21 | 4.61 | -0.085 | 0.275 | -0.006 | 0.105 | 0.06215 | 4.693 | 41.95 | 7.907 | Questionable pressure sensor data; Used pressure offset of 0.079 to recalculate 'Stream_m_Avg' -> the offset of 0.275 was measured at the new location of the probe, but we want depth at the original location , which is the metal pole in the stream (calculated 0.079 by subtracting 'Lvl_m_Avg' value at 9/8/12 13:15 from "Stream_m_Avg' at 9/8/12 13:00)
2012-11-29 16:15 | 16318 | 13.25 | 4.595 | -0.078 | 0.275 | 0.001 | 0.105 | 0.062171 | 4.681 | 42.02 | 7.906 | Questionable pressure sensor data; Used pressure offset of 0.079 to recalculate 'Stream_m_Avg' -> the offset of 0.275 was measured at the new location of the probe, but we want depth at the original location , which is the metal pole in the stream (calculated 0.079 by subtracting 'Lvl_m_Avg' value at 9/8/12 13:15 from "Stream_m_Avg' at 9/8/12 13:00)
2012-11-29 16:30 | 16319 | 13.21 | 4.583 | -0.067 | 0.275 | 0.012 | 0.105 | 0.062194 | 4.667 | 42.02 | 7.915 | Questionable pressure sensor data; Used pressure offset of 0.079 to recalculate 'Stream_m_Avg' -> the offset of 0.275 was measured at the new location of the probe, but we want depth at the original location , which is the metal pole in the stream (calculated 0.079 by subtracting 'Lvl_m_Avg' value at 9/8/12 13:15 from "Stream_m_Avg' at 9/8/12 13:00)
2012-11-29 16:45 | 16320 | 12.99 | 4.558 | -0.059 | 0.275 | 0.02 | 0.105 | 0.0622 | 4.641 | 42.16 | 7.922 | Questionable pressure sensor data; Used pressure offset of 0.079 to recalculate 'Stream_m_Avg' -> the offset of 0.275 was measured at the new location of the probe, but we want depth at the original location , which is the metal pole in the stream (calculated 0.079 by subtracting 'Lvl_m_Avg' value at 9/8/12 13:15 from "Stream_m_Avg' at 9/8/12 13:00)
2012-11-29 17:00 | 16321 | 12.87 | 4.528 | -0.05 | 0.275 | 0.029 | 0.105 | 0.062199 | 4.607 | 42.16 | 7.916 | Questionable pressure sensor data; Used pressure offset of 0.079 to recalculate 'Stream_m_Avg' -> the offset of 0.275 was measured at the new location of the probe, but we want depth at the original location , which is the metal pole in the stream (calculated 0.079 by subtracting 'Lvl_m_Avg' value at 9/8/12 13:15 from "Stream_m_Avg' at 9/8/12 13:00)
2012-11-29 17:15 | 16322 | 12.81 | 4.497 | -0.041 | 0.275 | 0.038 | 0.105 | 0.062196 | 4.576 | 41.96 | 7.926 | Questionable pressure sensor data; Used pressure offset of 0.079 to recalculate 'Stream_m_Avg' -> the offset of 0.275 was measured at the new location of the probe, but we want depth at the original location , which is the metal pole in the stream (calculated 0.079 by subtracting 'Lvl_m_Avg' value at 9/8/12 13:15 from "Stream_m_Avg' at 9/8/12 13:00)
2012-11-29 17:30 | 16323 | 12.76 | 4.464 | -0.037 | 0.275 | 0.042 | 0.105 | 0.062188 | 4.544 | 41.99 | 7.901 | Questionable pressure sensor data; Used pressure offset of 0.079 to recalculate 'Stream_m_Avg' -> the offset of 0.275 was measured at the new location of the probe, but we want depth at the original location , which is the metal pole in the stream (calculated 0.079 by subtracting 'Lvl_m_Avg' value at 9/8/12 13:15 from "Stream_m_Avg' at 9/8/12 13:00)
2012-11-29 17:45 | 16324 | 12.71 | 4.433 | -0.031 | 0.275 | 0.048 | 0.105 | 0.062157 | 4.511 | 42.09 | 7.918 | Questionable pressure sensor data; Used pressure offset of 0.079 to recalculate 'Stream_m_Avg' -> the offset of 0.275 was measured at the new location of the probe, but we want depth at the original location , which is the metal pole in the stream (calculated 0.079 by subtracting 'Lvl_m_Avg' value at 9/8/12 13:15 from "Stream_m_Avg' at 9/8/12 13:00)
2012-11-29 18:00 | 16325 | 12.7 | 4.402 | -0.027 | 0.275 | 0.052 | 0.105 | 0.062122 | 4.485 | 42.06 | 7.917 | Questionable pressure sensor data; Used pressure offset of 0.079 to recalculate 'Stream_m_Avg' -> the offset of 0.275 was measured at the new location of the probe, but we want depth at the original location , which is the metal pole in the stream (calculated 0.079 by subtracting 'Lvl_m_Avg' value at 9/8/12 13:15 from "Stream_m_Avg' at 9/8/12 13:00)
2012-11-29 18:15 | 16326 | 12.69 | 4.376 | -0.028 | 0.275 | 0.051 | 0.105 | 0.062087 | 4.458 | 42.09 | 7.921 | Questionable pressure sensor data; Used pressure offset of 0.079 to recalculate 'Stream_m_Avg' -> the offset of 0.275 was measured at the new location of the probe, but we want depth at the original location , which is the metal pole in the stream (calculated 0.079 by subtracting 'Lvl_m_Avg' value at 9/8/12 13:15 from "Stream_m_Avg' at 9/8/12 13:00)
2012-11-29 18:30 | 16327 | 12.68 | 4.354 | -0.02 | 0.275 | 0.059 | 0.105 | 0.062057 | 4.436 | 42.23 | 7.934 | Questionable pressure sensor data; Used pressure offset of 0.079 to recalculate 'Stream_m_Avg' -> the offset of 0.275 was measured at the new location of the probe, but we want depth at the original location , which is the metal pole in the stream (calculated 0.079 by subtracting 'Lvl_m_Avg' value at 9/8/12 13:15 from "Stream_m_Avg' at 9/8/12 13:00)
2012-11-29 18:45 | 16328 | 12.67 | 4.336 | -0.019 | 0.275 | 0.06 | 0.105 | 0.062016 | 4.416 | 42.16 | 7.946 | Questionable pressure sensor data; Used pressure offset of 0.079 to recalculate 'Stream_m_Avg' -> the offset of 0.275 was measured at the new location of the probe, but we want depth at the original location , which is the metal pole in the stream (calculated 0.079 by subtracting 'Lvl_m_Avg' value at 9/8/12 13:15 from "Stream_m_Avg' at 9/8/12 13:00)
2012-11-29 19:00 | 16329 | 12.66 | 4.32 | -0.01 | 0.275 | 0.069 | 0.105 | 0.061988 | 4.406 | 42.16 | 7.934 | Questionable pressure sensor data; Used pressure offset of 0.079 to recalculate 'Stream_m_Avg' -> the offset of 0.275 was measured at the new location of the probe, but we want depth at the original location , which is the metal pole in the stream (calculated 0.079 by subtracting 'Lvl_m_Avg' value at 9/8/12 13:15 from "Stream_m_Avg' at 9/8/12 13:00)
2012-11-29 19:15 | 16330 | 12.65 | 4.306 | -0.007 | 0.275 | 0.072 | 0.105 | 0.061946 | 4.385 | 42.23 | 7.942 | Questionable pressure sensor data; Used pressure offset of 0.079 to recalculate 'Stream_m_Avg' -> the offset of 0.275 was measured at the new location of the probe, but we want depth at the original location , which is the metal pole in the stream (calculated 0.079 by subtracting 'Lvl_m_Avg' value at 9/8/12 13:15 from "Stream_m_Avg' at 9/8/12 13:00)
2012-11-29 19:30 | 16331 | 12.64 | 4.291 | -0.003 | 0.275 | 0.076 | 0.105 | 0.061918 | 4.375 | 42.16 | 7.942 | Questionable pressure sensor data; Used pressure offset of 0.079 to recalculate 'Stream_m_Avg' -> the offset of 0.275 was measured at the new location of the probe, but we want depth at the original location , which is the metal pole in the stream (calculated 0.079 by subtracting 'Lvl_m_Avg' value at 9/8/12 13:15 from "Stream_m_Avg' at 9/8/12 13:00)
2012-11-29 19:45 | 16332 | 12.62 | 4.279 | -0.005 | 0.275 | 0.074 | 0.105 | 0.061897 | 4.363 | 42.09 | 7.938 | Questionable pressure sensor data; Used pressure offset of 0.079 to recalculate 'Stream_m_Avg' -> the offset of 0.275 was measured at the new location of the probe, but we want depth at the original location , which is the metal pole in the stream (calculated 0.079 by subtracting 'Lvl_m_Avg' value at 9/8/12 13:15 from "Stream_m_Avg' at 9/8/12 13:00)
2012-11-29 20:00 | 16333 | 12.63 | 4.272 | -0.006 | 0.275 | 0.073 | 0.105 | 0.061882 | 4.355 | 42.16 | 7.921 | Questionable pressure sensor data; Used pressure offset of 0.079 to recalculate 'Stream_m_Avg' -> the offset of 0.275 was measured at the new location of the probe, but we want depth at the original location , which is the metal pole in the stream (calculated 0.079 by subtracting 'Lvl_m_Avg' value at 9/8/12 13:15 from "Stream_m_Avg' at 9/8/12 13:00)
2012-11-29 20:15 | 16334 | 12.62 | 4.266 | -0.002 | 0.275 | 0.077 | 0.105 | 0.061865 | 4.347 | 42.09 | 7.933 | Questionable pressure sensor data; Used pressure offset of 0.079 to recalculate 'Stream_m_Avg' -> the offset of 0.275 was measured at the new location of the probe, but we want depth at the original location , which is the metal pole in the stream (calculated 0.079 by subtracting 'Lvl_m_Avg' value at 9/8/12 13:15 from "Stream_m_Avg' at 9/8/12 13:00)
2012-11-29 20:30 | 16335 | 12.62 | 4.256 | -0.003 | 0.275 | 0.076 | 0.105 | 0.061845 | 4.332 | 42.09 | 7.925 | Questionable pressure sensor data; Used pressure offset of 0.079 to recalculate 'Stream_m_Avg' -> the offset of 0.275 was measured at the new location of the probe, but we want depth at the original location , which is the metal pole in the stream (calculated 0.079 by subtracting 'Lvl_m_Avg' value at 9/8/12 13:15 from "Stream_m_Avg' at 9/8/12 13:00)
2012-11-29 20:45 | 16336 | 12.6 | 4.246 | -0.002 | 0.275 | 0.077 | 0.105 | 0.061822 | 4.328 | 42.09 | 7.931 | Questionable pressure sensor data; Used pressure offset of 0.079 to recalculate 'Stream_m_Avg' -> the offset of 0.275 was measured at the new location of the probe, but we want depth at the original location , which is the metal pole in the stream (calculated 0.079 by subtracting 'Lvl_m_Avg' value at 9/8/12 13:15 from "Stream_m_Avg' at 9/8/12 13:00)
2012-11-29 21:00 | 16337 | 12.6 | 4.242 | -0.007 | 0.275 | 0.072 | 0.105 | 0.061799 | 4.326 | 42.09 | 7.93 | Questionable pressure sensor data; Used pressure offset of 0.079 to recalculate 'Stream_m_Avg' -> the offset of 0.275 was measured at the new location of the probe, but we want depth at the original location , which is the metal pole in the stream (calculated 0.079 by subtracting 'Lvl_m_Avg' value at 9/8/12 13:15 from "Stream_m_Avg' at 9/8/12 13:00)
2012-11-29 21:15 | 16338 | 12.59 | 4.239 | -0.01 | 0.275 | 0.069 | 0.105 | 0.061786 | 4.32 | 42.23 | 7.945 | Questionable pressure sensor data; Used pressure offset of 0.079 to recalculate 'Stream_m_Avg' -> the offset of 0.275 was measured at the new location of the probe, but we want depth at the original location , which is the metal pole in the stream (calculated 0.079 by subtracting 'Lvl_m_Avg' value at 9/8/12 13:15 from "Stream_m_Avg' at 9/8/12 13:00)
2012-11-29 21:30 | 16339 | 12.58 | 4.236 | -0.016 | 0.275 | 0.063 | 0.105 | 0.061777 | 4.315 | 42.23 | 7.967 | Questionable pressure sensor data; Used pressure offset of 0.079 to recalculate 'Stream_m_Avg' -> the offset of 0.275 was measured at the new location of the probe, but we want depth at the original location , which is the metal pole in the stream (calculated 0.079 by subtracting 'Lvl_m_Avg' value at 9/8/12 13:15 from "Stream_m_Avg' at 9/8/12 13:00)
2012-11-29 21:45 | 16340 | 12.58 | 4.239 | -0.017 | 0.275 | 0.062 | 0.105 | 0.061784 | 4.323 | 42.02 | 7.928 | Questionable pressure sensor data; Used pressure offset of 0.079 to recalculate 'Stream_m_Avg' -> the offset of 0.275 was measured at the new location of the probe, but we want depth at the original location , which is the metal pole in the stream (calculated 0.079 by subtracting 'Lvl_m_Avg' value at 9/8/12 13:15 from "Stream_m_Avg' at 9/8/12 13:00)
2012-11-29 22:00 | 16341 | 12.58 | 4.245 | -0.02 | 0.275 | 0.059 | 0.105 | 0.061786 | 4.331 | 42.09 | 7.917 | Questionable pressure sensor data; Used pressure offset of 0.079 to recalculate 'Stream_m_Avg' -> the offset of 0.275 was measured at the new location of the probe, but we want depth at the original location , which is the metal pole in the stream (calculated 0.079 by subtracting 'Lvl_m_Avg' value at 9/8/12 13:15 from "Stream_m_Avg' at 9/8/12 13:00)
2012-11-29 22:15 | 16342 | 12.58 | 4.253 | -0.022 | 0.275 | 0.057 | 0.105 | 0.06181 | 4.336 | 42.16 | 7.925 | Questionable pressure sensor data; Used pressure offset of 0.079 to recalculate 'Stream_m_Avg' -> the offset of 0.275 was measured at the new location of the probe, but we want depth at the original location , which is the metal pole in the stream (calculated 0.079 by subtracting 'Lvl_m_Avg' value at 9/8/12 13:15 from "Stream_m_Avg' at 9/8/12 13:00)
2012-11-29 22:30 | 16343 | 12.57 | 4.261 | -0.021 | 0.275 | 0.058 | 0.105 | 0.061811 | 4.341 | 41.96 | 7.92 | Questionable pressure sensor data; Used pressure offset of 0.079 to recalculate 'Stream_m_Avg' -> the offset of 0.275 was measured at the new location of the probe, but we want depth at the original location , which is the metal pole in the stream (calculated 0.079 by subtracting 'Lvl_m_Avg' value at 9/8/12 13:15 from "Stream_m_Avg' at 9/8/12 13:00)
2012-11-29 22:45 | 16344 | 12.56 | 4.268 | -0.022 | 0.275 | 0.057 | 0.105 | 0.061786 | 4.356 | 42.16 | 7.919 | Questionable pressure sensor data; Used pressure offset of 0.079 to recalculate 'Stream_m_Avg' -> the offset of 0.275 was measured at the new location of the probe, but we want depth at the original location , which is the metal pole in the stream (calculated 0.079 by subtracting 'Lvl_m_Avg' value at 9/8/12 13:15 from "Stream_m_Avg' at 9/8/12 13:00)
2012-11-29 23:00 | 16345 | 12.56 | 4.279 | -0.023 | 0.275 | 0.056 | 0.105 | 0.061783 | 4.368 | 42.16 | 7.936 | Questionable pressure sensor data; Used pressure offset of 0.079 to recalculate 'Stream_m_Avg' -> the offset of 0.275 was measured at the new location of the probe, but we want depth at the original location , which is the metal pole in the stream (calculated 0.079 by subtracting 'Lvl_m_Avg' value at 9/8/12 13:15 from "Stream_m_Avg' at 9/8/12 13:00)
2012-11-29 23:15 | 16346 | 12.54 | 4.287 | -0.021 | 0.275 | 0.058 | 0.105 | 0.061783 | 4.375 | 42.23 | 7.938 | Questionable pressure sensor data; Used pressure offset of 0.079 to recalculate 'Stream_m_Avg' -> the offset of 0.275 was measured at the new location of the probe, but we want depth at the original location , which is the metal pole in the stream (calculated 0.079 by subtracting 'Lvl_m_Avg' value at 9/8/12 13:15 from "Stream_m_Avg' at 9/8/12 13:00)
2012-11-29 23:30 | 16347 | 12.54 | 4.294 | -0.018 | 0.275 | 0.061 | 0.105 | 0.061782 | 4.374 | 42.23 | 7.964 | Questionable pressure sensor data; Used pressure offset of 0.079 to recalculate 'Stream_m_Avg' -> the offset of 0.275 was measured at the new location of the probe, but we want depth at the original location , which is the metal pole in the stream (calculated 0.079 by subtracting 'Lvl_m_Avg' value at 9/8/12 13:15 from "Stream_m_Avg' at 9/8/12 13:00)
2012-11-29 23:45 | 16348 | 12.54 | 4.299 | -0.021 | 0.275 | 0.058 | 0.105 | 0.061782 | 4.388 | 42.16 | 7.944 | Questionable pressure sensor data; Used pressure offset of 0.079 to recalculate 'Stream_m_Avg' -> the offset of 0.275 was measured at the new location of the probe, but we want depth at the original location , which is the metal pole in the stream (calculated 0.079 by subtracting 'Lvl_m_Avg' value at 9/8/12 13:15 from "Stream_m_Avg' at 9/8/12 13:00)
2012-11-30 | 16349 | 12.54 | 4.303 | -0.015 | 0.275 | 0.064 | 0.105 | 0.061783 | 4.386 | 42.16 | 7.934 | Questionable pressure sensor data; Used pressure offset of 0.079 to recalculate 'Stream_m_Avg' -> the offset of 0.275 was measured at the new location of the probe, but we want depth at the original location , which is the metal pole in the stream (calculated 0.079 by subtracting 'Lvl_m_Avg' value at 9/8/12 13:15 from "Stream_m_Avg' at 9/8/12 13:00)
2012-11-30 00:15 | 16350 | 12.54 | 4.309 | -0.014 | 0.275 | 0.065 | 0.105 | 0.061799 | 4.398 | 42.23 | 7.929 | Questionable pressure sensor data; Used pressure offset of 0.079 to recalculate 'Stream_m_Avg' -> the offset of 0.275 was measured at the new location of the probe, but we want depth at the original location , which is the metal pole in the stream (calculated 0.079 by subtracting 'Lvl_m_Avg' value at 9/8/12 13:15 from "Stream_m_Avg' at 9/8/12 13:00)
2012-11-30 00:30 | 16351 | 12.53 | 4.315 | -0.013 | 0.275 | 0.066 | 0.105 | 0.061814 | 4.402 | 42.09 | 7.931 | Questionable pressure sensor data; Used pressure offset of 0.079 to recalculate 'Stream_m_Avg' -> the offset of 0.275 was measured at the new location of the probe, but we want depth at the original location , which is the metal pole in the stream (calculated 0.079 by subtracting 'Lvl_m_Avg' value at 9/8/12 13:15 from "Stream_m_Avg' at 9/8/12 13:00)
2012-11-30 00:45 | 16352 | 12.53 | 4.324 | -0.015 | 0.275 | 0.064 | 0.105 | 0.061824 | 4.409 | 42.09 | 7.924 | Questionable pressure sensor data; Used pressure offset of 0.079 to recalculate 'Stream_m_Avg' -> the offset of 0.275 was measured at the new location of the probe, but we want depth at the original location , which is the metal pole in the stream (calculated 0.079 by subtracting 'Lvl_m_Avg' value at 9/8/12 13:15 from "Stream_m_Avg' at 9/8/12 13:00)
2012-11-30 01:00 | 16353 | 12.52 | 4.328 | -0.019 | 0.275 | 0.06 | 0.105 | 0.061826 | 4.414 | 42.23 | 7.925 | Questionable pressure sensor data; Used pressure offset of 0.079 to recalculate 'Stream_m_Avg' -> the offset of 0.275 was measured at the new location of the probe, but we want depth at the original location , which is the metal pole in the stream (calculated 0.079 by subtracting 'Lvl_m_Avg' value at 9/8/12 13:15 from "Stream_m_Avg' at 9/8/12 13:00)
2012-11-30 01:15 | 16354 | 12.52 | 4.331 | -0.022 | 0.275 | 0.057 | 0.105 | 0.06183 | 4.416 | 42.09 | 7.915 | Questionable pressure sensor data; Used pressure offset of 0.079 to recalculate 'Stream_m_Avg' -> the offset of 0.275 was measured at the new location of the probe, but we want depth at the original location , which is the metal pole in the stream (calculated 0.079 by subtracting 'Lvl_m_Avg' value at 9/8/12 13:15 from "Stream_m_Avg' at 9/8/12 13:00)
2012-11-30 01:30 | 16355 | 12.51 | 4.33 | -0.024 | 0.275 | 0.055 | 0.105 | 0.061824 | 4.411 | 42.02 | 7.909 | Questionable pressure sensor data; Used pressure offset of 0.079 to recalculate 'Stream_m_Avg' -> the offset of 0.275 was measured at the new location of the probe, but we want depth at the original location , which is the metal pole in the stream (calculated 0.079 by subtracting 'Lvl_m_Avg' value at 9/8/12 13:15 from "Stream_m_Avg' at 9/8/12 13:00)
2012-11-30 01:45 | 16356 | 12.51 | 4.327 | -0.026 | 0.275 | 0.053 | 0.105 | 0.061823 | 4.408 | 42.02 | 7.909 | Questionable pressure sensor data; Used pressure offset of 0.079 to recalculate 'Stream_m_Avg' -> the offset of 0.275 was measured at the new location of the probe, but we want depth at the original location , which is the metal pole in the stream (calculated 0.079 by subtracting 'Lvl_m_Avg' value at 9/8/12 13:15 from "Stream_m_Avg' at 9/8/12 13:00)
2012-11-30 02:00 | 16357 | 12.5 | 4.317 | -0.023 | 0.275 | 0.056 | 0.105 | 0.061807 | 4.396 | 42.16 | 7.924 | Questionable pressure sensor data; Used pressure offset of 0.079 to recalculate 'Stream_m_Avg' -> the offset of 0.275 was measured at the new location of the probe, but we want depth at the original location , which is the metal pole in the stream (calculated 0.079 by subtracting 'Lvl_m_Avg' value at 9/8/12 13:15 from "Stream_m_Avg' at 9/8/12 13:00)
2012-11-30 02:15 | 16358 | 12.49 | 4.31 | -0.026 | 0.275 | 0.053 | 0.105 | 0.061792 | 4.391 | 42.02 | 7.911 | Questionable pressure sensor data; Used pressure offset of 0.079 to recalculate 'Stream_m_Avg' -> the offset of 0.275 was measured at the new location of the probe, but we want depth at the original location , which is the metal pole in the stream (calculated 0.079 by subtracting 'Lvl_m_Avg' value at 9/8/12 13:15 from "Stream_m_Avg' at 9/8/12 13:00)
2012-11-30 02:30 | 16359 | 12.49 | 4.314 | -0.028 | 0.275 | 0.051 | 0.105 | 0.061802 | 4.394 | 42.16 | 7.918 | Questionable pressure sensor data; Used pressure offset of 0.079 to recalculate 'Stream_m_Avg' -> the offset of 0.275 was measured at the new location of the probe, but we want depth at the original location , which is the metal pole in the stream (calculated 0.079 by subtracting 'Lvl_m_Avg' value at 9/8/12 13:15 from "Stream_m_Avg' at 9/8/12 13:00)
2012-11-30 02:45 | 16360 | 12.49 | 4.321 | -0.027 | 0.275 | 0.052 | 0.105 | 0.061826 | 4.407 | 42.02 | 7.929 | Questionable pressure sensor data; Used pressure offset of 0.079 to recalculate 'Stream_m_Avg' -> the offset of 0.275 was measured at the new location of the probe, but we want depth at the original location , which is the metal pole in the stream (calculated 0.079 by subtracting 'Lvl_m_Avg' value at 9/8/12 13:15 from "Stream_m_Avg' at 9/8/12 13:00)
2012-11-30 03:00 | 16361 | 12.48 | 4.324 | -0.027 | 0.275 | 0.052 | 0.105 | 0.061826 | 4.41 | 41.96 | 7.906 | Questionable pressure sensor data; Used pressure offset of 0.079 to recalculate 'Stream_m_Avg' -> the offset of 0.275 was measured at the new location of the probe, but we want depth at the original location , which is the metal pole in the stream (calculated 0.079 by subtracting 'Lvl_m_Avg' value at 9/8/12 13:15 from "Stream_m_Avg' at 9/8/12 13:00)
2012-11-30 03:15 | 16362 | 12.48 | 4.334 | -0.03 | 0.275 | 0.049 | 0.105 | 0.061837 | 4.418 | 41.82 | 7.876 | Questionable pressure sensor data; Used pressure offset of 0.079 to recalculate 'Stream_m_Avg' -> the offset of 0.275 was measured at the new location of the probe, but we want depth at the original location , which is the metal pole in the stream (calculated 0.079 by subtracting 'Lvl_m_Avg' value at 9/8/12 13:15 from "Stream_m_Avg' at 9/8/12 13:00)
2012-11-30 03:30 | 16363 | 12.48 | 4.34 | -0.028 | 0.275 | 0.051 | 0.105 | 0.061842 | 4.425 | 41.99 | 7.894 | Questionable pressure sensor data; Used pressure offset of 0.079 to recalculate 'Stream_m_Avg' -> the offset of 0.275 was measured at the new location of the probe, but we want depth at the original location , which is the metal pole in the stream (calculated 0.079 by subtracting 'Lvl_m_Avg' value at 9/8/12 13:15 from "Stream_m_Avg' at 9/8/12 13:00)
2012-11-30 03:45 | 16364 | 12.47 | 4.34 | -0.031 | 0.275 | 0.048 | 0.105 | 0.061838 | 4.422 | 42.02 | 7.909 | Questionable pressure sensor data; Used pressure offset of 0.079 to recalculate 'Stream_m_Avg' -> the offset of 0.275 was measured at the new location of the probe, but we want depth at the original location , which is the metal pole in the stream (calculated 0.079 by subtracting 'Lvl_m_Avg' value at 9/8/12 13:15 from "Stream_m_Avg' at 9/8/12 13:00)
2012-11-30 04:00 | 16365 | 12.45 | 4.34 | -0.033 | 0.275 | 0.046 | 0.105 | 0.061845 | 4.429 | 41.96 | 7.899 | Questionable pressure sensor data; Used pressure offset of 0.079 to recalculate 'Stream_m_Avg' -> the offset of 0.275 was measured at the new location of the probe, but we want depth at the original location , which is the metal pole in the stream (calculated 0.079 by subtracting 'Lvl_m_Avg' value at 9/8/12 13:15 from "Stream_m_Avg' at 9/8/12 13:00)
2012-11-30 04:15 | 16366 | 12.46 | 4.338 | -0.031 | 0.275 | 0.048 | 0.105 | 0.06183 | 4.425 | 41.96 | 7.897 | Questionable pressure sensor data; Used pressure offset of 0.079 to recalculate 'Stream_m_Avg' -> the offset of 0.275 was measured at the new location of the probe, but we want depth at the original location , which is the metal pole in the stream (calculated 0.079 by subtracting 'Lvl_m_Avg' value at 9/8/12 13:15 from "Stream_m_Avg' at 9/8/12 13:00)
2012-11-30 04:30 | 16367 | 12.45 | 4.344 | -0.033 | 0.275 | 0.046 | 0.105 | 0.061844 | 4.422 | 41.96 | 7.895 | Questionable pressure sensor data; Used pressure offset of 0.079 to recalculate 'Stream_m_Avg' -> the offset of 0.275 was measured at the new location of the probe, but we want depth at the original location , which is the metal pole in the stream (calculated 0.079 by subtracting 'Lvl_m_Avg' value at 9/8/12 13:15 from "Stream_m_Avg' at 9/8/12 13:00)
2012-11-30 04:45 | 16368 | 12.44 | 4.351 | -0.035 | 0.275 | 0.044 | 0.105 | 0.061856 | 4.434 | 41.96 | 7.891 | Questionable pressure sensor data; Used pressure offset of 0.079 to recalculate 'Stream_m_Avg' -> the offset of 0.275 was measured at the new location of the probe, but we want depth at the original location , which is the metal pole in the stream (calculated 0.079 by subtracting 'Lvl_m_Avg' value at 9/8/12 13:15 from "Stream_m_Avg' at 9/8/12 13:00)
2012-11-30 05:00 | 16369 | 12.44 | 4.36 | -0.036 | 0.275 | 0.043 | 0.105 | 0.061893 | 4.443 | 41.89 | 7.895 | Questionable pressure sensor data; Used pressure offset of 0.079 to recalculate 'Stream_m_Avg' -> the offset of 0.275 was measured at the new location of the probe, but we want depth at the original location , which is the metal pole in the stream (calculated 0.079 by subtracting 'Lvl_m_Avg' value at 9/8/12 13:15 from "Stream_m_Avg' at 9/8/12 13:00)
2012-11-30 05:15 | 16370 | 12.44 | 4.372 | -0.039 | 0.275 | 0.04 | 0.105 | 0.061913 | 4.453 | 41.89 | 7.887 | Questionable pressure sensor data; Used pressure offset of 0.079 to recalculate 'Stream_m_Avg' -> the offset of 0.275 was measured at the new location of the probe, but we want depth at the original location , which is the metal pole in the stream (calculated 0.079 by subtracting 'Lvl_m_Avg' value at 9/8/12 13:15 from "Stream_m_Avg' at 9/8/12 13:00)
2012-11-30 05:30 | 16371 | 12.42 | 4.386 | -0.036 | 0.275 | 0.043 | 0.105 | 0.061927 | 4.469 | 41.89 | 7.884 | Questionable pressure sensor data; Used pressure offset of 0.079 to recalculate 'Stream_m_Avg' -> the offset of 0.275 was measured at the new location of the probe, but we want depth at the original location , which is the metal pole in the stream (calculated 0.079 by subtracting 'Lvl_m_Avg' value at 9/8/12 13:15 from "Stream_m_Avg' at 9/8/12 13:00)
2012-11-30 05:45 | 16372 | 12.42 | 4.4 | -0.034 | 0.275 | 0.045 | 0.105 | 0.061932 | 4.485 | 41.96 | 7.893 | Questionable pressure sensor data; Used pressure offset of 0.079 to recalculate 'Stream_m_Avg' -> the offset of 0.275 was measured at the new location of the probe, but we want depth at the original location , which is the metal pole in the stream (calculated 0.079 by subtracting 'Lvl_m_Avg' value at 9/8/12 13:15 from "Stream_m_Avg' at 9/8/12 13:00)
2012-11-30 06:00 | 16373 | 12.42 | 4.413 | -0.033 | 0.275 | 0.046 | 0.105 | 0.061941 | 4.497 | 41.96 | 7.893 | Questionable pressure sensor data; Used pressure offset of 0.079 to recalculate 'Stream_m_Avg' -> the offset of 0.275 was measured at the new location of the probe, but we want depth at the original location , which is the metal pole in the stream (calculated 0.079 by subtracting 'Lvl_m_Avg' value at 9/8/12 13:15 from "Stream_m_Avg' at 9/8/12 13:00)
2012-11-30 06:15 | 16374 | 12.41 | 4.428 | -0.032 | 0.275 | 0.047 | 0.105 | 0.061947 | 4.512 | 41.89 | 7.894 | Questionable pressure sensor data; Used pressure offset of 0.079 to recalculate 'Stream_m_Avg' -> the offset of 0.275 was measured at the new location of the probe, but we want depth at the original location , which is the metal pole in the stream (calculated 0.079 by subtracting 'Lvl_m_Avg' value at 9/8/12 13:15 from "Stream_m_Avg' at 9/8/12 13:00)
2012-11-30 06:30 | 16375 | 12.41 | 4.441 | -0.033 | 0.275 | 0.046 | 0.105 | 0.061925 | 4.526 | 41.96 | 7.884 | Questionable pressure sensor data; Used pressure offset of 0.079 to recalculate 'Stream_m_Avg' -> the offset of 0.275 was measured at the new location of the probe, but we want depth at the original location , which is the metal pole in the stream (calculated 0.079 by subtracting 'Lvl_m_Avg' value at 9/8/12 13:15 from "Stream_m_Avg' at 9/8/12 13:00)
2012-11-30 06:45 | 16376 | 12.4 | 4.453 | -0.033 | 0.275 | 0.046 | 0.105 | 0.061893 | 4.536 | 41.89 | 7.883 | Questionable pressure sensor data; Used pressure offset of 0.079 to recalculate 'Stream_m_Avg' -> the offset of 0.275 was measured at the new location of the probe, but we want depth at the original location , which is the metal pole in the stream (calculated 0.079 by subtracting 'Lvl_m_Avg' value at 9/8/12 13:15 from "Stream_m_Avg' at 9/8/12 13:00)
2012-11-30 07:00 | 16377 | 12.38 | 4.465 | -0.033 | 0.275 | 0.046 | 0.105 | 0.061875 | 4.55 | 41.82 | 7.875 | Questionable pressure sensor data; Used pressure offset of 0.079 to recalculate 'Stream_m_Avg' -> the offset of 0.275 was measured at the new location of the probe, but we want depth at the original location , which is the metal pole in the stream (calculated 0.079 by subtracting 'Lvl_m_Avg' value at 9/8/12 13:15 from "Stream_m_Avg' at 9/8/12 13:00)
2012-11-30 07:15 | 16378 | 12.39 | 4.475 | -0.032 | 0.275 | 0.047 | 0.105 | 0.061876 | 4.562 | 41.89 | 7.878 | Questionable pressure sensor data; Used pressure offset of 0.079 to recalculate 'Stream_m_Avg' -> the offset of 0.275 was measured at the new location of the probe, but we want depth at the original location , which is the metal pole in the stream (calculated 0.079 by subtracting 'Lvl_m_Avg' value at 9/8/12 13:15 from "Stream_m_Avg' at 9/8/12 13:00)
2012-11-30 07:30 | 16379 | 12.38 | 4.485 | -0.034 | 0.275 | 0.045 | 0.105 | 0.061891 | 4.566 | 41.75 | 7.869 | Questionable pressure sensor data; Used pressure offset of 0.079 to recalculate 'Stream_m_Avg' -> the offset of 0.275 was measured at the new location of the probe, but we want depth at the original location , which is the metal pole in the stream (calculated 0.079 by subtracting 'Lvl_m_Avg' value at 9/8/12 13:15 from "Stream_m_Avg' at 9/8/12 13:00)
2012-11-30 07:45 | 16380 | 12.36 | 4.492 | -0.018 | 0.275 | 0.061 | 0.105 | 0.0619 | 4.58 | 41.82 | 7.865 | Questionable pressure sensor data; Used pressure offset of 0.079 to recalculate 'Stream_m_Avg' -> the offset of 0.275 was measured at the new location of the probe, but we want depth at the original location , which is the metal pole in the stream (calculated 0.079 by subtracting 'Lvl_m_Avg' value at 9/8/12 13:15 from "Stream_m_Avg' at 9/8/12 13:00)
2012-11-30 08:00 | 16381 | 12.37 | 4.498 | -0.029 | 0.275 | 0.05 | 0.105 | 0.06191 | 4.587 | 41.75 | 7.865 | Questionable pressure sensor data; Used pressure offset of 0.079 to recalculate 'Stream_m_Avg' -> the offset of 0.275 was measured at the new location of the probe, but we want depth at the original location , which is the metal pole in the stream (calculated 0.079 by subtracting 'Lvl_m_Avg' value at 9/8/12 13:15 from "Stream_m_Avg' at 9/8/12 13:00)
2012-11-30 08:15 | 16382 | 12.36 | 4.507 | -0.031 | 0.275 | 0.048 | 0.105 | 0.061928 | 4.588 | 41.82 | 7.862 | Questionable pressure sensor data; Used pressure offset of 0.079 to recalculate 'Stream_m_Avg' -> the offset of 0.275 was measured at the new location of the probe, but we want depth at the original location , which is the metal pole in the stream (calculated 0.079 by subtracting 'Lvl_m_Avg' value at 9/8/12 13:15 from "Stream_m_Avg' at 9/8/12 13:00)
2012-11-30 08:30 | 16383 | 12.36 | 4.515 | -0.029 | 0.275 | 0.05 | 0.105 | 0.061951 | 4.602 | 41.75 | 7.862 | Questionable pressure sensor data; Used pressure offset of 0.079 to recalculate 'Stream_m_Avg' -> the offset of 0.275 was measured at the new location of the probe, but we want depth at the original location , which is the metal pole in the stream (calculated 0.079 by subtracting 'Lvl_m_Avg' value at 9/8/12 13:15 from "Stream_m_Avg' at 9/8/12 13:00)
2012-11-30 08:45 | 16384 | 12.36 | 4.526 | -0.032 | 0.275 | 0.047 | 0.105 | 0.061967 | 4.612 | 41.72 | 7.857 | Questionable pressure sensor data; Used pressure offset of 0.079 to recalculate 'Stream_m_Avg' -> the offset of 0.275 was measured at the new location of the probe, but we want depth at the original location , which is the metal pole in the stream (calculated 0.079 by subtracting 'Lvl_m_Avg' value at 9/8/12 13:15 from "Stream_m_Avg' at 9/8/12 13:00)
2012-11-30 09:00 | 16385 | 12.39 | 4.541 | -0.036 | 0.275 | 0.043 | 0.105 | 0.061979 | 4.63 | 41.82 | 7.861 | Questionable pressure sensor data; Used pressure offset of 0.079 to recalculate 'Stream_m_Avg' -> the offset of 0.275 was measured at the new location of the probe, but we want depth at the original location , which is the metal pole in the stream (calculated 0.079 by subtracting 'Lvl_m_Avg' value at 9/8/12 13:15 from "Stream_m_Avg' at 9/8/12 13:00)
2012-11-30 09:15 | 16386 | 12.39 | 4.558 | -0.037 | 0.275 | 0.042 | 0.105 | 0.062 | 4.645 | 41.75 | 7.867 | Questionable pressure sensor data; Used pressure offset of 0.079 to recalculate 'Stream_m_Avg' -> the offset of 0.275 was measured at the new location of the probe, but we want depth at the original location , which is the metal pole in the stream (calculated 0.079 by subtracting 'Lvl_m_Avg' value at 9/8/12 13:15 from "Stream_m_Avg' at 9/8/12 13:00)
2012-11-30 09:30 | 16387 | 12.42 | 4.577 | -0.04 | 0.275 | 0.039 | 0.105 | 0.062009 | 4.664 | 41.75 | 7.854 | Questionable pressure sensor data; Used pressure offset of 0.079 to recalculate 'Stream_m_Avg' -> the offset of 0.275 was measured at the new location of the probe, but we want depth at the original location , which is the metal pole in the stream (calculated 0.079 by subtracting 'Lvl_m_Avg' value at 9/8/12 13:15 from "Stream_m_Avg' at 9/8/12 13:00)
2012-11-30 09:45 | 16388 | 12.42 | 4.6 | -0.041 | 0.275 | 0.038 | 0.104 | 0.06202 | 4.685 | 41.75 | 7.858 | Questionable pressure sensor data; Used pressure offset of 0.079 to recalculate 'Stream_m_Avg' -> the offset of 0.275 was measured at the new location of the probe, but we want depth at the original location , which is the metal pole in the stream (calculated 0.079 by subtracting 'Lvl_m_Avg' value at 9/8/12 13:15 from "Stream_m_Avg' at 9/8/12 13:00)
2012-11-30 10:00 | 16389 | 12.49 | 4.625 | -0.042 | 0.275 | 0.037 | 0.104 | 0.062031 | 4.717 | 41.75 | 7.863 | Questionable pressure sensor data; Used pressure offset of 0.079 to recalculate 'Stream_m_Avg' -> the offset of 0.275 was measured at the new location of the probe, but we want depth at the original location , which is the metal pole in the stream (calculated 0.079 by subtracting 'Lvl_m_Avg' value at 9/8/12 13:15 from "Stream_m_Avg' at 9/8/12 13:00)
2012-11-30 10:15 | 16390 | 12.52 | 4.65 | -0.043 | 0.275 | 0.036 | 0.104 | 0.062052 | 4.74 | 41.69 | 7.851 | Questionable pressure sensor data; Used pressure offset of 0.079 to recalculate 'Stream_m_Avg' -> the offset of 0.275 was measured at the new location of the probe, but we want depth at the original location , which is the metal pole in the stream (calculated 0.079 by subtracting 'Lvl_m_Avg' value at 9/8/12 13:15 from "Stream_m_Avg' at 9/8/12 13:00)
2012-11-30 10:30 | 16391 | 12.55 | 4.675 | -0.045 | 0.275 | 0.034 | 0.104 | 0.062049 | 4.768 | 41.82 | 7.85 | Questionable pressure sensor data; Used pressure offset of 0.079 to recalculate 'Stream_m_Avg' -> the offset of 0.275 was measured at the new location of the probe, but we want depth at the original location , which is the metal pole in the stream (calculated 0.079 by subtracting 'Lvl_m_Avg' value at 9/8/12 13:15 from "Stream_m_Avg' at 9/8/12 13:00)
2012-11-30 10:45 | 16392 | 12.66 | 4.701 | -0.048 | 0.275 | 0.031 | 0.104 | 0.062045 | 4.794 | 41.69 | 7.858 | Questionable pressure sensor data; Used pressure offset of 0.079 to recalculate 'Stream_m_Avg' -> the offset of 0.275 was measured at the new location of the probe, but we want depth at the original location , which is the metal pole in the stream (calculated 0.079 by subtracting 'Lvl_m_Avg' value at 9/8/12 13:15 from "Stream_m_Avg' at 9/8/12 13:00)
2012-11-30 11:00 | 16393 | 12.75 | 4.729 | -0.049 | 0.275 | 0.03 | 0.104 | 0.062052 | 4.825 | 41.62 | 7.845 | Questionable pressure sensor data; Used pressure offset of 0.079 to recalculate 'Stream_m_Avg' -> the offset of 0.275 was measured at the new location of the probe, but we want depth at the original location , which is the metal pole in the stream (calculated 0.079 by subtracting 'Lvl_m_Avg' value at 9/8/12 13:15 from "Stream_m_Avg' at 9/8/12 13:00)
2012-11-30 11:15 | 16394 | 12.81 | 4.759 | -0.05 | 0.275 | 0.029 | 0.104 | 0.06206 | 4.844 | 41.62 | 7.832 | Questionable pressure sensor data; Used pressure offset of 0.079 to recalculate 'Stream_m_Avg' -> the offset of 0.275 was measured at the new location of the probe, but we want depth at the original location , which is the metal pole in the stream (calculated 0.079 by subtracting 'Lvl_m_Avg' value at 9/8/12 13:15 from "Stream_m_Avg' at 9/8/12 13:00)
2012-11-30 11:30 | 16395 | 12.84 | 4.786 | -0.051 | 0.275 | 0.028 | 0.104 | 0.062048 | 4.877 | 41.75 | 7.832 | Questionable pressure sensor data; Used pressure offset of 0.079 to recalculate 'Stream_m_Avg' -> the offset of 0.275 was measured at the new location of the probe, but we want depth at the original location , which is the metal pole in the stream (calculated 0.079 by subtracting 'Lvl_m_Avg' value at 9/8/12 13:15 from "Stream_m_Avg' at 9/8/12 13:00)
2012-11-30 11:45 | 16396 | 12.84 | 4.809 | -0.05 | 0.275 | 0.029 | 0.104 | 0.061999 | 4.903 | 41.69 | 7.845 | Questionable pressure sensor data; Used pressure offset of 0.079 to recalculate 'Stream_m_Avg' -> the offset of 0.275 was measured at the new location of the probe, but we want depth at the original location , which is the metal pole in the stream (calculated 0.079 by subtracting 'Lvl_m_Avg' value at 9/8/12 13:15 from "Stream_m_Avg' at 9/8/12 13:00)
2012-11-30 12:00 | 16397 | 12.87 | 4.833 | -0.051 | 0.275 | 0.028 | 0.103 | 0.061913 | 4.929 | 41.69 | 7.84 | Questionable pressure sensor data; Used pressure offset of 0.079 to recalculate 'Stream_m_Avg' -> the offset of 0.275 was measured at the new location of the probe, but we want depth at the original location , which is the metal pole in the stream (calculated 0.079 by subtracting 'Lvl_m_Avg' value at 9/8/12 13:15 from "Stream_m_Avg' at 9/8/12 13:00)
2012-11-30 12:15 | 16398 | 12.91 | 4.857 | -0.048 | 0.275 | 0.031 | 0.103 | 0.061807 | 4.948 | 41.55 | 7.829 | Questionable pressure sensor data; Used pressure offset of 0.079 to recalculate 'Stream_m_Avg' -> the offset of 0.275 was measured at the new location of the probe, but we want depth at the original location , which is the metal pole in the stream (calculated 0.079 by subtracting 'Lvl_m_Avg' value at 9/8/12 13:15 from "Stream_m_Avg' at 9/8/12 13:00)
2012-11-30 12:30 | 16399 | 12.94 | 4.88 | -0.049 | 0.275 | 0.03 | 0.103 | 0.061686 | 4.968 | 41.58 | 7.827 | Questionable pressure sensor data; Used pressure offset of 0.079 to recalculate 'Stream_m_Avg' -> the offset of 0.275 was measured at the new location of the probe, but we want depth at the original location , which is the metal pole in the stream (calculated 0.079 by subtracting 'Lvl_m_Avg' value at 9/8/12 13:15 from "Stream_m_Avg' at 9/8/12 13:00)
2012-11-30 12:45 | 16400 | 13.04 | 4.908 | -0.054 | 0.275 | 0.025 | 0.103 | 0.061544 | 5.003 | 41.62 | 7.836 | Questionable pressure sensor data; Used pressure offset of 0.079 to recalculate 'Stream_m_Avg' -> the offset of 0.275 was measured at the new location of the probe, but we want depth at the original location , which is the metal pole in the stream (calculated 0.079 by subtracting 'Lvl_m_Avg' value at 9/8/12 13:15 from "Stream_m_Avg' at 9/8/12 13:00)
2012-11-30 13:00 | 16401 | 13.01 | 4.935 | -0.055 | 0.275 | 0.024 | 0.102 | 0.061465 | 5.027 | 41.62 | 7.833 | Questionable pressure sensor data; Used pressure offset of 0.079 to recalculate 'Stream_m_Avg' -> the offset of 0.275 was measured at the new location of the probe, but we want depth at the original location , which is the metal pole in the stream (calculated 0.079 by subtracting 'Lvl_m_Avg' value at 9/8/12 13:15 from "Stream_m_Avg' at 9/8/12 13:00)
2012-11-30 13:15 | 16402 | 13.02 | 4.96 | -0.055 | 0.275 | 0.024 | 0.102 | 0.061301 | 5.053 | 41.55 | 7.821 | Questionable pressure sensor data; Used pressure offset of 0.079 to recalculate 'Stream_m_Avg' -> the offset of 0.275 was measured at the new location of the probe, but we want depth at the original location , which is the metal pole in the stream (calculated 0.079 by subtracting 'Lvl_m_Avg' value at 9/8/12 13:15 from "Stream_m_Avg' at 9/8/12 13:00)
2012-11-30 13:30 | 16403 | 13.01 | 4.981 | -0.053 | 0.275 | 0.026 | 0.102 | 0.061091 | 5.071 | 41.62 | 7.826 | Questionable pressure sensor data; Used pressure offset of 0.079 to recalculate 'Stream_m_Avg' -> the offset of 0.275 was measured at the new location of the probe, but we want depth at the original location , which is the metal pole in the stream (calculated 0.079 by subtracting 'Lvl_m_Avg' value at 9/8/12 13:15 from "Stream_m_Avg' at 9/8/12 13:00)
2012-11-30 13:45 | 16404 | 13.2 | 5.002 | -0.049 | 0.275 | 0.03 | 0.101 | 0.060896 | 5.096 | 41.62 | 7.834 | Questionable pressure sensor data; Used pressure offset of 0.079 to recalculate 'Stream_m_Avg' -> the offset of 0.275 was measured at the new location of the probe, but we want depth at the original location , which is the metal pole in the stream (calculated 0.079 by subtracting 'Lvl_m_Avg' value at 9/8/12 13:15 from "Stream_m_Avg' at 9/8/12 13:00)
2012-11-30 14:00 | 16405 | 13.24 | 5.031 | -0.047 | 0.275 | 0.032 | 0.101 | 0.060829 | 5.113 | 41.55 | 7.832 | Questionable pressure sensor data; Used pressure offset of 0.079 to recalculate 'Stream_m_Avg' -> the offset of 0.275 was measured at the new location of the probe, but we want depth at the original location , which is the metal pole in the stream (calculated 0.079 by subtracting 'Lvl_m_Avg' value at 9/8/12 13:15 from "Stream_m_Avg' at 9/8/12 13:00)
2012-11-30 14:15 | 16406 | 13.39 | 5.059 | -0.054 | 0.275 | 0.025 | 0.101 | 0.060785 | 5.15 | 41.55 | 7.821 | Questionable pressure sensor data; Used pressure offset of 0.079 to recalculate 'Stream_m_Avg' -> the offset of 0.275 was measured at the new location of the probe, but we want depth at the original location , which is the metal pole in the stream (calculated 0.079 by subtracting 'Lvl_m_Avg' value at 9/8/12 13:15 from "Stream_m_Avg' at 9/8/12 13:00)
2012-11-30 14:30 | 16407 | 13.49 | 5.097 | -0.061 | 0.275 | 0.018 | 0.101 | 0.060753 | 5.188 | 41.52 | 7.824 | Questionable pressure sensor data; Used pressure offset of 0.079 to recalculate 'Stream_m_Avg' -> the offset of 0.275 was measured at the new location of the probe, but we want depth at the original location , which is the metal pole in the stream (calculated 0.079 by subtracting 'Lvl_m_Avg' value at 9/8/12 13:15 from "Stream_m_Avg' at 9/8/12 13:00)
2012-11-30 14:45 | 16408 | 13.52 | 5.13 | -0.064 | 0.275 | 0.015 | 0.1 | 0.060745 | 5.223 | 41.55 | 7.81 | Questionable pressure sensor data; Used pressure offset of 0.079 to recalculate 'Stream_m_Avg' -> the offset of 0.275 was measured at the new location of the probe, but we want depth at the original location , which is the metal pole in the stream (calculated 0.079 by subtracting 'Lvl_m_Avg' value at 9/8/12 13:15 from "Stream_m_Avg' at 9/8/12 13:00)
2012-11-30 15:00 | 16409 | 13.5 | 5.161 | -0.068 | 0.275 | 0.011 | 0.1 | 0.060687 | 5.255 | 41.55 | 7.82 | Questionable pressure sensor data; Used pressure offset of 0.079 to recalculate 'Stream_m_Avg' -> the offset of 0.275 was measured at the new location of the probe, but we want depth at the original location , which is the metal pole in the stream (calculated 0.079 by subtracting 'Lvl_m_Avg' value at 9/8/12 13:15 from "Stream_m_Avg' at 9/8/12 13:00)
2012-11-30 15:15 | 16410 | 13.5 | 5.189 | -0.068 | 0.275 | 0.011 | 0.1 | 0.060636 | 5.288 | 41.48 | 7.817 | Questionable pressure sensor data; Used pressure offset of 0.079 to recalculate 'Stream_m_Avg' -> the offset of 0.275 was measured at the new location of the probe, but we want depth at the original location , which is the metal pole in the stream (calculated 0.079 by subtracting 'Lvl_m_Avg' value at 9/8/12 13:15 from "Stream_m_Avg' at 9/8/12 13:00)
2012-11-30 15:30 | 16411 | 13.35 | 5.21 | -0.067 | 0.275 | 0.012 | 0.1 | 0.060608 | 5.303 | 41.34 | 7.796 | Questionable pressure sensor data; Used pressure offset of 0.079 to recalculate 'Stream_m_Avg' -> the offset of 0.275 was measured at the new location of the probe, but we want depth at the original location , which is the metal pole in the stream (calculated 0.079 by subtracting 'Lvl_m_Avg' value at 9/8/12 13:15 from "Stream_m_Avg' at 9/8/12 13:00)
2012-11-30 15:45 | 16412 | 13.27 | 5.221 | -0.06 | 0.275 | 0.019 | 0.1 | 0.060604 | 5.313 | 41.38 | 7.785 | Questionable pressure sensor data; Used pressure offset of 0.079 to recalculate 'Stream_m_Avg' -> the offset of 0.275 was measured at the new location of the probe, but we want depth at the original location , which is the metal pole in the stream (calculated 0.079 by subtracting 'Lvl_m_Avg' value at 9/8/12 13:15 from "Stream_m_Avg' at 9/8/12 13:00)
2012-11-30 16:00 | 16413 | 13.16 | 5.224 | -0.057 | 0.275 | 0.022 | 0.1 | 0.060591 | 5.311 | 41.34 | 7.781 | Questionable pressure sensor data; Used pressure offset of 0.079 to recalculate 'Stream_m_Avg' -> the offset of 0.275 was measured at the new location of the probe, but we want depth at the original location , which is the metal pole in the stream (calculated 0.079 by subtracting 'Lvl_m_Avg' value at 9/8/12 13:15 from "Stream_m_Avg' at 9/8/12 13:00)
2012-11-30 16:15 | 16414 | 13.09 | 5.217 | -0.051 | 0.275 | 0.028 | 0.1 | 0.060573 | 5.307 | 41.31 | 7.78 | Questionable pressure sensor data; Used pressure offset of 0.079 to recalculate 'Stream_m_Avg' -> the offset of 0.275 was measured at the new location of the probe, but we want depth at the original location , which is the metal pole in the stream (calculated 0.079 by subtracting 'Lvl_m_Avg' value at 9/8/12 13:15 from "Stream_m_Avg' at 9/8/12 13:00)
2012-11-30 16:30 | 16415 | 12.94 | 5.2 | -0.045 | 0.275 | 0.034 | 0.1 | 0.060553 | 5.288 | 41.35 | 7.775 | Questionable pressure sensor data; Used pressure offset of 0.079 to recalculate 'Stream_m_Avg' -> the offset of 0.275 was measured at the new location of the probe, but we want depth at the original location , which is the metal pole in the stream (calculated 0.079 by subtracting 'Lvl_m_Avg' value at 9/8/12 13:15 from "Stream_m_Avg' at 9/8/12 13:00)
2012-11-30 16:45 | 16416 | 12.82 | 5.172 | -0.036 | 0.275 | 0.043 | 0.1 | 0.060524 | 5.253 | 41.28 | 7.776 | Questionable pressure sensor data; Used pressure offset of 0.079 to recalculate 'Stream_m_Avg' -> the offset of 0.275 was measured at the new location of the probe, but we want depth at the original location , which is the metal pole in the stream (calculated 0.079 by subtracting 'Lvl_m_Avg' value at 9/8/12 13:15 from "Stream_m_Avg' at 9/8/12 13:00)
2012-11-30 17:00 | 16417 | 12.78 | 5.141 | -0.028 | 0.275 | 0.051 | 0.1 | 0.060476 | 5.224 | 41.28 | 7.775 | Questionable pressure sensor data; Used pressure offset of 0.079 to recalculate 'Stream_m_Avg' -> the offset of 0.275 was measured at the new location of the probe, but we want depth at the original location , which is the metal pole in the stream (calculated 0.079 by subtracting 'Lvl_m_Avg' value at 9/8/12 13:15 from "Stream_m_Avg' at 9/8/12 13:00)
2012-11-30 17:15 | 16418 | 12.75 | 5.107 | -0.026 | 0.275 | 0.053 | 0.1 | 0.06041 | 5.182 | 41.28 | 7.769 | Questionable pressure sensor data; Used pressure offset of 0.079 to recalculate 'Stream_m_Avg' -> the offset of 0.275 was measured at the new location of the probe, but we want depth at the original location , which is the metal pole in the stream (calculated 0.079 by subtracting 'Lvl_m_Avg' value at 9/8/12 13:15 from "Stream_m_Avg' at 9/8/12 13:00)
2012-11-30 17:30 | 16419 | 12.71 | 5.066 | -0.02 | 0.275 | 0.059 | 0.1 | 0.060322 | 5.136 | 41.42 | 7.779 | Questionable pressure sensor data; Used pressure offset of 0.079 to recalculate 'Stream_m_Avg' -> the offset of 0.275 was measured at the new location of the probe, but we want depth at the original location , which is the metal pole in the stream (calculated 0.079 by subtracting 'Lvl_m_Avg' value at 9/8/12 13:15 from "Stream_m_Avg' at 9/8/12 13:00)
2012-11-30 17:45 | 16420 | 12.68 | 5.022 | -0.013 | 0.275 | 0.066 | 0.1 | 0.060228 | 5.096 | 41.58 | 7.806 | Questionable pressure sensor data; Used pressure offset of 0.079 to recalculate 'Stream_m_Avg' -> the offset of 0.275 was measured at the new location of the probe, but we want depth at the original location , which is the metal pole in the stream (calculated 0.079 by subtracting 'Lvl_m_Avg' value at 9/8/12 13:15 from "Stream_m_Avg' at 9/8/12 13:00)
2012-11-30 18:00 | 16421 | 12.66 | 4.976 | -0.006 | 0.275 | 0.073 | 0.1 | 0.06017 | 5.053 | 41.55 | 7.822 | Questionable pressure sensor data; Used pressure offset of 0.079 to recalculate 'Stream_m_Avg' -> the offset of 0.275 was measured at the new location of the probe, but we want depth at the original location , which is the metal pole in the stream (calculated 0.079 by subtracting 'Lvl_m_Avg' value at 9/8/12 13:15 from "Stream_m_Avg' at 9/8/12 13:00)
2012-11-30 18:15 | 16422 | 12.65 | 4.931 | -0.002 | 0.275 | 0.077 | 0.1 | 0.060102 | 5.008 | 41.62 | 7.825 | Questionable pressure sensor data; Used pressure offset of 0.079 to recalculate 'Stream_m_Avg' -> the offset of 0.275 was measured at the new location of the probe, but we want depth at the original location , which is the metal pole in the stream (calculated 0.079 by subtracting 'Lvl_m_Avg' value at 9/8/12 13:15 from "Stream_m_Avg' at 9/8/12 13:00)
2012-11-30 18:30 | 16423 | 12.64 | 4.888 | 0.002 | 0.275 | 0.081 | 0.1 | 0.060052 | 4.973 | 41.48 | 7.806 | Questionable pressure sensor data; Used pressure offset of 0.079 to recalculate 'Stream_m_Avg' -> the offset of 0.275 was measured at the new location of the probe, but we want depth at the original location , which is the metal pole in the stream (calculated 0.079 by subtracting 'Lvl_m_Avg' value at 9/8/12 13:15 from "Stream_m_Avg' at 9/8/12 13:00)
2012-11-30 18:45 | 16424 | 12.63 | 4.859 | 0.004 | 0.275 | 0.083 | 0.1 | 0.060029 | 4.945 | 41.48 | 7.809 | Questionable pressure sensor data; Used pressure offset of 0.079 to recalculate 'Stream_m_Avg' -> the offset of 0.275 was measured at the new location of the probe, but we want depth at the original location , which is the metal pole in the stream (calculated 0.079 by subtracting 'Lvl_m_Avg' value at 9/8/12 13:15 from "Stream_m_Avg' at 9/8/12 13:00)
2012-11-30 19:00 | 16425 | 12.62 | 4.836 | 0.004 | 0.275 | 0.083 | 0.1 | 0.060005 | 4.919 | 41.55 | 7.819 | Questionable pressure sensor data; Used pressure offset of 0.079 to recalculate 'Stream_m_Avg' -> the offset of 0.275 was measured at the new location of the probe, but we want depth at the original location , which is the metal pole in the stream (calculated 0.079 by subtracting 'Lvl_m_Avg' value at 9/8/12 13:15 from "Stream_m_Avg' at 9/8/12 13:00)
2012-11-30 19:15 | 16426 | 12.6 | 4.818 | 0.004 | 0.275 | 0.083 | 0.1 | 0.059993 | 4.904 | 41.62 | 7.833 | Questionable pressure sensor data; Used pressure offset of 0.079 to recalculate 'Stream_m_Avg' -> the offset of 0.275 was measured at the new location of the probe, but we want depth at the original location , which is the metal pole in the stream (calculated 0.079 by subtracting 'Lvl_m_Avg' value at 9/8/12 13:15 from "Stream_m_Avg' at 9/8/12 13:00)
2012-11-30 19:30 | 16427 | 12.59 | 4.805 | 0.002 | 0.275 | 0.081 | 0.1 | 0.059989 | 4.888 | 41.62 | 7.839 | Questionable pressure sensor data; Used pressure offset of 0.079 to recalculate 'Stream_m_Avg' -> the offset of 0.275 was measured at the new location of the probe, but we want depth at the original location , which is the metal pole in the stream (calculated 0.079 by subtracting 'Lvl_m_Avg' value at 9/8/12 13:15 from "Stream_m_Avg' at 9/8/12 13:00)
2012-11-30 19:45 | 16428 | 12.58 | 4.794 | 0 | 0.275 | 0.079 | 0.1 | 0.059978 | 4.877 | 41.69 | 7.846 | Questionable pressure sensor data; Used pressure offset of 0.079 to recalculate 'Stream_m_Avg' -> the offset of 0.275 was measured at the new location of the probe, but we want depth at the original location , which is the metal pole in the stream (calculated 0.079 by subtracting 'Lvl_m_Avg' value at 9/8/12 13:15 from "Stream_m_Avg' at 9/8/12 13:00)
2012-11-30 20:00 | 16429 | 12.57 | 4.782 | 0.005 | 0.275 | 0.084 | 0.1 | 0.05998 | 4.864 | 41.55 | 7.842 | Questionable pressure sensor data; Used pressure offset of 0.079 to recalculate 'Stream_m_Avg' -> the offset of 0.275 was measured at the new location of the probe, but we want depth at the original location , which is the metal pole in the stream (calculated 0.079 by subtracting 'Lvl_m_Avg' value at 9/8/12 13:15 from "Stream_m_Avg' at 9/8/12 13:00)
2012-11-30 20:15 | 16430 | 12.58 | 4.766 | 0.008 | 0.275 | 0.087 | 0.1 | 0.059967 | 4.849 | 41.62 | 7.825 | Questionable pressure sensor data; Used pressure offset of 0.079 to recalculate 'Stream_m_Avg' -> the offset of 0.275 was measured at the new location of the probe, but we want depth at the original location , which is the metal pole in the stream (calculated 0.079 by subtracting 'Lvl_m_Avg' value at 9/8/12 13:15 from "Stream_m_Avg' at 9/8/12 13:00)
2012-11-30 20:30 | 16431 | 12.56 | 4.752 | 0.008 | 0.275 | 0.087 | 0.1 | 0.059953 | 4.835 | 41.75 | 7.844 | Questionable pressure sensor data; Used pressure offset of 0.079 to recalculate 'Stream_m_Avg' -> the offset of 0.275 was measured at the new location of the probe, but we want depth at the original location , which is the metal pole in the stream (calculated 0.079 by subtracting 'Lvl_m_Avg' value at 9/8/12 13:15 from "Stream_m_Avg' at 9/8/12 13:00)
2012-11-30 20:45 | 16432 | 12.55 | 4.743 | 0.004 | 0.275 | 0.083 | 0.101 | 0.059954 | 4.821 | 41.75 | 7.851 | Questionable pressure sensor data; Used pressure offset of 0.079 to recalculate 'Stream_m_Avg' -> the offset of 0.275 was measured at the new location of the probe, but we want depth at the original location , which is the metal pole in the stream (calculated 0.079 by subtracting 'Lvl_m_Avg' value at 9/8/12 13:15 from "Stream_m_Avg' at 9/8/12 13:00)
2012-11-30 21:00 | 16433 | 12.53 | 4.735 | 0.005 | 0.275 | 0.084 | 0.101 | 0.059957 | 4.818 | 41.75 | 7.856 | Questionable pressure sensor data; Used pressure offset of 0.079 to recalculate 'Stream_m_Avg' -> the offset of 0.275 was measured at the new location of the probe, but we want depth at the original location , which is the metal pole in the stream (calculated 0.079 by subtracting 'Lvl_m_Avg' value at 9/8/12 13:15 from "Stream_m_Avg' at 9/8/12 13:00)
2012-11-30 21:15 | 16434 | 12.53 | 4.724 | 0.006 | 0.275 | 0.085 | 0.101 | 0.059959 | 4.807 | 41.75 | 7.851 | Questionable pressure sensor data; Used pressure offset of 0.079 to recalculate 'Stream_m_Avg' -> the offset of 0.275 was measured at the new location of the probe, but we want depth at the original location , which is the metal pole in the stream (calculated 0.079 by subtracting 'Lvl_m_Avg' value at 9/8/12 13:15 from "Stream_m_Avg' at 9/8/12 13:00)
2012-11-30 21:30 | 16435 | 12.52 | 4.697 | 0.013 | 0.275 | 0.092 | 0.101 | 0.059921 | 4.775 | 41.96 | 7.871 | Questionable pressure sensor data; Used pressure offset of 0.079 to recalculate 'Stream_m_Avg' -> the offset of 0.275 was measured at the new location of the probe, but we want depth at the original location , which is the metal pole in the stream (calculated 0.079 by subtracting 'Lvl_m_Avg' value at 9/8/12 13:15 from "Stream_m_Avg' at 9/8/12 13:00)
2012-11-30 21:45 | 16436 | 12.53 | 4.659 | 0.018 | 0.275 | 0.097 | 0.101 | 0.059862 | 4.739 | 41.86 | 7.89 | Questionable pressure sensor data; Used pressure offset of 0.079 to recalculate 'Stream_m_Avg' -> the offset of 0.275 was measured at the new location of the probe, but we want depth at the original location , which is the metal pole in the stream (calculated 0.079 by subtracting 'Lvl_m_Avg' value at 9/8/12 13:15 from "Stream_m_Avg' at 9/8/12 13:00)
2012-11-30 22:00 | 16437 | 12.5 | 4.625 | 0.021 | 0.275 | 0.1 | 0.101 | 0.059816 | 4.706 | 41.76 | 7.869 | Questionable pressure sensor data; Used pressure offset of 0.079 to recalculate 'Stream_m_Avg' -> the offset of 0.275 was measured at the new location of the probe, but we want depth at the original location , which is the metal pole in the stream (calculated 0.079 by subtracting 'Lvl_m_Avg' value at 9/8/12 13:15 from "Stream_m_Avg' at 9/8/12 13:00)
2012-11-30 22:15 | 16438 | 12.49 | 4.592 | 0.022 | 0.275 | 0.101 | 0.101 | 0.059775 | 4.674 | 41.89 | 7.876 | Questionable pressure sensor data; Used pressure offset of 0.079 to recalculate 'Stream_m_Avg' -> the offset of 0.275 was measured at the new location of the probe, but we want depth at the original location , which is the metal pole in the stream (calculated 0.079 by subtracting 'Lvl_m_Avg' value at 9/8/12 13:15 from "Stream_m_Avg' at 9/8/12 13:00)
2012-11-30 22:30 | 16439 | 12.47 | 4.562 | 0.024 | 0.275 | 0.103 | 0.101 | 0.059736 | 4.638 | 41.96 | 7.882 | Questionable pressure sensor data; Used pressure offset of 0.079 to recalculate 'Stream_m_Avg' -> the offset of 0.275 was measured at the new location of the probe, but we want depth at the original location , which is the metal pole in the stream (calculated 0.079 by subtracting 'Lvl_m_Avg' value at 9/8/12 13:15 from "Stream_m_Avg' at 9/8/12 13:00)
2012-11-30 22:45 | 16440 | 12.46 | 4.54 | 0.025 | 0.275 | 0.104 | 0.101 | 0.059719 | 4.62 | 42.03 | 7.917 | Questionable pressure sensor data; Used pressure offset of 0.079 to recalculate 'Stream_m_Avg' -> the offset of 0.275 was measured at the new location of the probe, but we want depth at the original location , which is the metal pole in the stream (calculated 0.079 by subtracting 'Lvl_m_Avg' value at 9/8/12 13:15 from "Stream_m_Avg' at 9/8/12 13:00)
2012-11-30 23:00 | 16441 | 12.45 | 4.528 | 0.023 | 0.275 | 0.102 | 0.101 | 0.059719 | 4.61 | 41.82 | 7.893 | Questionable pressure sensor data; Used pressure offset of 0.079 to recalculate 'Stream_m_Avg' -> the offset of 0.275 was measured at the new location of the probe, but we want depth at the original location , which is the metal pole in the stream (calculated 0.079 by subtracting 'Lvl_m_Avg' value at 9/8/12 13:15 from "Stream_m_Avg' at 9/8/12 13:00)
2012-11-30 23:15 | 16442 | 12.44 | 4.522 | 0.023 | 0.275 | 0.102 | 0.101 | 0.059732 | 4.606 | 41.96 | 7.893 | Questionable pressure sensor data; Used pressure offset of 0.079 to recalculate 'Stream_m_Avg' -> the offset of 0.275 was measured at the new location of the probe, but we want depth at the original location , which is the metal pole in the stream (calculated 0.079 by subtracting 'Lvl_m_Avg' value at 9/8/12 13:15 from "Stream_m_Avg' at 9/8/12 13:00)
2012-11-30 23:30 | 16443 | 12.42 | 4.522 | 0.023 | 0.275 | 0.102 | 0.101 | 0.059758 | 4.61 | 41.96 | 7.894 | Questionable pressure sensor data; Used pressure offset of 0.079 to recalculate 'Stream_m_Avg' -> the offset of 0.275 was measured at the new location of the probe, but we want depth at the original location , which is the metal pole in the stream (calculated 0.079 by subtracting 'Lvl_m_Avg' value at 9/8/12 13:15 from "Stream_m_Avg' at 9/8/12 13:00)
2012-11-30 23:45 | 16444 | 12.42 | 4.516 | 0.025 | 0.275 | 0.104 | 0.101 | 0.05978 | 4.6 | 42.03 | 7.902 | Questionable pressure sensor data; Used pressure offset of 0.079 to recalculate 'Stream_m_Avg' -> the offset of 0.275 was measured at the new location of the probe, but we want depth at the original location , which is the metal pole in the stream (calculated 0.079 by subtracting 'Lvl_m_Avg' value at 9/8/12 13:15 from "Stream_m_Avg' at 9/8/12 13:00)
2012-12-01 | 16445 | 12.41 | 4.506 | 0.027 | 0.275 | 0.106 | 0.101 | 0.059786 | 4.591 | 41.96 | 7.892 | Questionable pressure sensor data; Used pressure offset of 0.079 to recalculate 'Stream_m_Avg' -> the offset of 0.275 was measured at the new location of the probe, but we want depth at the original location , which is the metal pole in the stream (calculated 0.079 by subtracting 'Lvl_m_Avg' value at 9/8/12 13:15 from "Stream_m_Avg' at 9/8/12 13:00)
2012-12-01 00:15 | 16446 | 12.4 | 4.498 | 0.029 | 0.275 | 0.108 | 0.101 | 0.059796 | 4.581 | 41.96 | 7.895 | Questionable pressure sensor data; Used pressure offset of 0.079 to recalculate 'Stream_m_Avg' -> the offset of 0.275 was measured at the new location of the probe, but we want depth at the original location , which is the metal pole in the stream (calculated 0.079 by subtracting 'Lvl_m_Avg' value at 9/8/12 13:15 from "Stream_m_Avg' at 9/8/12 13:00)
2012-12-01 00:30 | 16447 | 12.39 | 4.494 | 0.028 | 0.275 | 0.107 | 0.101 | 0.059821 | 4.575 | 41.96 | 7.9 | Questionable pressure sensor data; Used pressure offset of 0.079 to recalculate 'Stream_m_Avg' -> the offset of 0.275 was measured at the new location of the probe, but we want depth at the original location , which is the metal pole in the stream (calculated 0.079 by subtracting 'Lvl_m_Avg' value at 9/8/12 13:15 from "Stream_m_Avg' at 9/8/12 13:00)
2012-12-01 00:45 | 16448 | 12.39 | 4.489 | 0.03 | 0.275 | 0.109 | 0.101 | 0.059841 | 4.573 | 41.96 | 7.897 | Questionable pressure sensor data; Used pressure offset of 0.079 to recalculate 'Stream_m_Avg' -> the offset of 0.275 was measured at the new location of the probe, but we want depth at the original location , which is the metal pole in the stream (calculated 0.079 by subtracting 'Lvl_m_Avg' value at 9/8/12 13:15 from "Stream_m_Avg' at 9/8/12 13:00)
2012-12-01 01:00 | 16449 | 12.37 | 4.479 | 0.028 | 0.275 | 0.107 | 0.101 | 0.059846 | 4.564 | 42.17 | 7.918 | Questionable pressure sensor data; Used pressure offset of 0.079 to recalculate 'Stream_m_Avg' -> the offset of 0.275 was measured at the new location of the probe, but we want depth at the original location , which is the metal pole in the stream (calculated 0.079 by subtracting 'Lvl_m_Avg' value at 9/8/12 13:15 from "Stream_m_Avg' at 9/8/12 13:00)
2012-12-01 01:15 | 16450 | 12.37 | 4.472 | 0.025 | 0.275 | 0.104 | 0.101 | 0.059871 | 4.553 | 41.9 | 7.897 | Questionable pressure sensor data; Used pressure offset of 0.079 to recalculate 'Stream_m_Avg' -> the offset of 0.275 was measured at the new location of the probe, but we want depth at the original location , which is the metal pole in the stream (calculated 0.079 by subtracting 'Lvl_m_Avg' value at 9/8/12 13:15 from "Stream_m_Avg' at 9/8/12 13:00)
2012-12-01 01:30 | 16451 | 12.36 | 4.457 | 0.025 | 0.275 | 0.104 | 0.101 | 0.059876 | 4.538 | 42 | 7.889 | Questionable pressure sensor data; Used pressure offset of 0.079 to recalculate 'Stream_m_Avg' -> the offset of 0.275 was measured at the new location of the probe, but we want depth at the original location , which is the metal pole in the stream (calculated 0.079 by subtracting 'Lvl_m_Avg' value at 9/8/12 13:15 from "Stream_m_Avg' at 9/8/12 13:00)
2012-12-01 01:45 | 16452 | 12.36 | 4.45 | 0.026 | 0.275 | 0.105 | 0.101 | 0.059898 | 4.534 | 42.03 | 7.915 | Questionable pressure sensor data; Used pressure offset of 0.079 to recalculate 'Stream_m_Avg' -> the offset of 0.275 was measured at the new location of the probe, but we want depth at the original location , which is the metal pole in the stream (calculated 0.079 by subtracting 'Lvl_m_Avg' value at 9/8/12 13:15 from "Stream_m_Avg' at 9/8/12 13:00)
2012-12-01 02:00 | 16453 | 12.35 | 4.453 | 0.025 | 0.275 | 0.104 | 0.101 | 0.059928 | 4.537 | 41.83 | 7.899 | Questionable pressure sensor data; Used pressure offset of 0.079 to recalculate 'Stream_m_Avg' -> the offset of 0.275 was measured at the new location of the probe, but we want depth at the original location , which is the metal pole in the stream (calculated 0.079 by subtracting 'Lvl_m_Avg' value at 9/8/12 13:15 from "Stream_m_Avg' at 9/8/12 13:00)
2012-12-01 02:15 | 16454 | 12.35 | 4.456 | 0.022 | 0.275 | 0.101 | 0.101 | 0.059963 | 4.543 | 42.03 | 7.9 | Questionable pressure sensor data; Used pressure offset of 0.079 to recalculate 'Stream_m_Avg' -> the offset of 0.275 was measured at the new location of the probe, but we want depth at the original location , which is the metal pole in the stream (calculated 0.079 by subtracting 'Lvl_m_Avg' value at 9/8/12 13:15 from "Stream_m_Avg' at 9/8/12 13:00)
2012-12-01 02:30 | 16455 | 12.35 | 4.439 | 0.028 | 0.275 | 0.107 | 0.102 | 0.059947 | 4.518 | 42.03 | 7.897 | Questionable pressure sensor data; Used pressure offset of 0.079 to recalculate 'Stream_m_Avg' -> the offset of 0.275 was measured at the new location of the probe, but we want depth at the original location , which is the metal pole in the stream (calculated 0.079 by subtracting 'Lvl_m_Avg' value at 9/8/12 13:15 from "Stream_m_Avg' at 9/8/12 13:00)
2012-12-01 02:45 | 16456 | 12.35 | 4.403 | 0.037 | 0.275 | 0.116 | 0.102 | 0.05991 | 4.481 | 42.03 | 7.905 | Questionable pressure sensor data; Used pressure offset of 0.079 to recalculate 'Stream_m_Avg' -> the offset of 0.275 was measured at the new location of the probe, but we want depth at the original location , which is the metal pole in the stream (calculated 0.079 by subtracting 'Lvl_m_Avg' value at 9/8/12 13:15 from "Stream_m_Avg' at 9/8/12 13:00)
2012-12-01 03:00 | 16457 | 12.34 | 4.368 | 0.038 | 0.275 | 0.117 | 0.102 | 0.059888 | 4.447 | 42.03 | 7.911 | Questionable pressure sensor data; Used pressure offset of 0.079 to recalculate 'Stream_m_Avg' -> the offset of 0.275 was measured at the new location of the probe, but we want depth at the original location , which is the metal pole in the stream (calculated 0.079 by subtracting 'Lvl_m_Avg' value at 9/8/12 13:15 from "Stream_m_Avg' at 9/8/12 13:00)
2012-12-01 03:15 | 16458 | 12.34 | 4.346 | 0.036 | 0.275 | 0.115 | 0.102 | 0.059881 | 4.425 | 42.1 | 7.918 | Questionable pressure sensor data; Used pressure offset of 0.079 to recalculate 'Stream_m_Avg' -> the offset of 0.275 was measured at the new location of the probe, but we want depth at the original location , which is the metal pole in the stream (calculated 0.079 by subtracting 'Lvl_m_Avg' value at 9/8/12 13:15 from "Stream_m_Avg' at 9/8/12 13:00)
2012-12-01 03:30 | 16459 | 12.34 | 4.33 | 0.034 | 0.275 | 0.113 | 0.102 | 0.05988 | 4.413 | 42.3 | 7.941 | Questionable pressure sensor data; Used pressure offset of 0.079 to recalculate 'Stream_m_Avg' -> the offset of 0.275 was measured at the new location of the probe, but we want depth at the original location , which is the metal pole in the stream (calculated 0.079 by subtracting 'Lvl_m_Avg' value at 9/8/12 13:15 from "Stream_m_Avg' at 9/8/12 13:00)
2012-12-01 03:45 | 16460 | 12.33 | 4.327 | 0.03 | 0.275 | 0.109 | 0.102 | 0.059886 | 4.411 | 42.1 | 7.95 | Questionable pressure sensor data; Used pressure offset of 0.079 to recalculate 'Stream_m_Avg' -> the offset of 0.275 was measured at the new location of the probe, but we want depth at the original location , which is the metal pole in the stream (calculated 0.079 by subtracting 'Lvl_m_Avg' value at 9/8/12 13:15 from "Stream_m_Avg' at 9/8/12 13:00)
2012-12-01 04:00 | 16461 | 12.33 | 4.335 | 0.02 | 0.275 | 0.099 | 0.102 | 0.059885 | 4.421 | 42.16 | 7.941 | Questionable pressure sensor data; Used pressure offset of 0.079 to recalculate 'Stream_m_Avg' -> the offset of 0.275 was measured at the new location of the probe, but we want depth at the original location , which is the metal pole in the stream (calculated 0.079 by subtracting 'Lvl_m_Avg' value at 9/8/12 13:15 from "Stream_m_Avg' at 9/8/12 13:00)
2012-12-01 04:15 | 16462 | 12.33 | 4.348 | 0.018 | 0.275 | 0.097 | 0.102 | 0.059934 | 4.43 | 42.1 | 7.934 | Questionable pressure sensor data; Used pressure offset of 0.079 to recalculate 'Stream_m_Avg' -> the offset of 0.275 was measured at the new location of the probe, but we want depth at the original location , which is the metal pole in the stream (calculated 0.079 by subtracting 'Lvl_m_Avg' value at 9/8/12 13:15 from "Stream_m_Avg' at 9/8/12 13:00)
2012-12-01 04:30 | 16463 | 12.33 | 4.363 | 0.017 | 0.275 | 0.096 | 0.102 | 0.059982 | 4.447 | 42.37 | 7.934 | Questionable pressure sensor data; Used pressure offset of 0.079 to recalculate 'Stream_m_Avg' -> the offset of 0.275 was measured at the new location of the probe, but we want depth at the original location , which is the metal pole in the stream (calculated 0.079 by subtracting 'Lvl_m_Avg' value at 9/8/12 13:15 from "Stream_m_Avg' at 9/8/12 13:00)
2012-12-01 04:45 | 16464 | 12.33 | 4.377 | 0.014 | 0.275 | 0.093 | 0.102 | 0.060017 | 4.462 | 42.23 | 7.983 | Questionable pressure sensor data; Used pressure offset of 0.079 to recalculate 'Stream_m_Avg' -> the offset of 0.275 was measured at the new location of the probe, but we want depth at the original location , which is the metal pole in the stream (calculated 0.079 by subtracting 'Lvl_m_Avg' value at 9/8/12 13:15 from "Stream_m_Avg' at 9/8/12 13:00)
2012-12-01 05:00 | 16465 | 12.33 | 4.389 | 0.012 | 0.275 | 0.091 | 0.102 | 0.060057 | 4.479 | 42.1 | 7.909 | Questionable pressure sensor data; Used pressure offset of 0.079 to recalculate 'Stream_m_Avg' -> the offset of 0.275 was measured at the new location of the probe, but we want depth at the original location , which is the metal pole in the stream (calculated 0.079 by subtracting 'Lvl_m_Avg' value at 9/8/12 13:15 from "Stream_m_Avg' at 9/8/12 13:00)
2012-12-01 05:15 | 16466 | 12.33 | 4.391 | 0.015 | 0.275 | 0.094 | 0.102 | 0.06009 | 4.477 | 42.1 | 7.939 | Questionable pressure sensor data; Used pressure offset of 0.079 to recalculate 'Stream_m_Avg' -> the offset of 0.275 was measured at the new location of the probe, but we want depth at the original location , which is the metal pole in the stream (calculated 0.079 by subtracting 'Lvl_m_Avg' value at 9/8/12 13:15 from "Stream_m_Avg' at 9/8/12 13:00)
2012-12-01 05:30 | 16467 | 12.33 | 4.377 | 0.018 | 0.275 | 0.097 | 0.102 | 0.060097 | 4.458 | 42.03 | 7.922 | Questionable pressure sensor data; Used pressure offset of 0.079 to recalculate 'Stream_m_Avg' -> the offset of 0.275 was measured at the new location of the probe, but we want depth at the original location , which is the metal pole in the stream (calculated 0.079 by subtracting 'Lvl_m_Avg' value at 9/8/12 13:15 from "Stream_m_Avg' at 9/8/12 13:00)
2012-12-01 05:45 | 16468 | 12.32 | 4.372 | 0.016 | 0.275 | 0.095 | 0.102 | 0.060119 | 4.454 | 42.23 | 7.92 | Questionable pressure sensor data; Used pressure offset of 0.079 to recalculate 'Stream_m_Avg' -> the offset of 0.275 was measured at the new location of the probe, but we want depth at the original location , which is the metal pole in the stream (calculated 0.079 by subtracting 'Lvl_m_Avg' value at 9/8/12 13:15 from "Stream_m_Avg' at 9/8/12 13:00)
2012-12-01 06:00 | 16469 | 12.33 | 4.375 | 0.015 | 0.275 | 0.094 | 0.102 | 0.06015 | 4.465 | 42.43 | 7.981 | Questionable pressure sensor data; Used pressure offset of 0.079 to recalculate 'Stream_m_Avg' -> the offset of 0.275 was measured at the new location of the probe, but we want depth at the original location , which is the metal pole in the stream (calculated 0.079 by subtracting 'Lvl_m_Avg' value at 9/8/12 13:15 from "Stream_m_Avg' at 9/8/12 13:00)
2012-12-01 06:15 | 16470 | 12.32 | 4.381 | 0.015 | 0.275 | 0.094 | 0.102 | 0.060187 | 4.465 | 42.57 | 7.998 | Questionable pressure sensor data; Used pressure offset of 0.079 to recalculate 'Stream_m_Avg' -> the offset of 0.275 was measured at the new location of the probe, but we want depth at the original location , which is the metal pole in the stream (calculated 0.079 by subtracting 'Lvl_m_Avg' value at 9/8/12 13:15 from "Stream_m_Avg' at 9/8/12 13:00)
2012-12-01 06:30 | 16471 | 12.32 | 4.388 | 0.013 | 0.275 | 0.092 | 0.102 | 0.060223 | 4.471 | 42.1 | 7.963 | Questionable pressure sensor data; Used pressure offset of 0.079 to recalculate 'Stream_m_Avg' -> the offset of 0.275 was measured at the new location of the probe, but we want depth at the original location , which is the metal pole in the stream (calculated 0.079 by subtracting 'Lvl_m_Avg' value at 9/8/12 13:15 from "Stream_m_Avg' at 9/8/12 13:00)
2012-12-01 06:45 | 16472 | 12.32 | 4.394 | 0.009 | 0.275 | 0.088 | 0.102 | 0.060253 | 4.482 | 42.1 | 7.918 | Questionable pressure sensor data; Used pressure offset of 0.079 to recalculate 'Stream_m_Avg' -> the offset of 0.275 was measured at the new location of the probe, but we want depth at the original location , which is the metal pole in the stream (calculated 0.079 by subtracting 'Lvl_m_Avg' value at 9/8/12 13:15 from "Stream_m_Avg' at 9/8/12 13:00)
2012-12-01 07:00 | 16473 | 12.32 | 4.404 | 0.001 | 0.275 | 0.08 | 0.102 | 0.060298 | 4.492 | 42.03 | 7.921 | Questionable pressure sensor data; Used pressure offset of 0.079 to recalculate 'Stream_m_Avg' -> the offset of 0.275 was measured at the new location of the probe, but we want depth at the original location , which is the metal pole in the stream (calculated 0.079 by subtracting 'Lvl_m_Avg' value at 9/8/12 13:15 from "Stream_m_Avg' at 9/8/12 13:00)
2012-12-01 07:15 | 16474 | 12.33 | 4.413 | -0.006 | 0.275 | 0.073 | 0.102 | 0.060341 | 4.501 | 41.96 | 7.893 | Questionable pressure sensor data; Used pressure offset of 0.079 to recalculate 'Stream_m_Avg' -> the offset of 0.275 was measured at the new location of the probe, but we want depth at the original location , which is the metal pole in the stream (calculated 0.079 by subtracting 'Lvl_m_Avg' value at 9/8/12 13:15 from "Stream_m_Avg' at 9/8/12 13:00)
2012-12-01 07:30 | 16475 | 12.32 | 4.403 | -0.006 | 0.275 | 0.073 | 0.102 | 0.060343 | 4.488 | 42.09 | 7.915 | Questionable pressure sensor data; Used pressure offset of 0.079 to recalculate 'Stream_m_Avg' -> the offset of 0.275 was measured at the new location of the probe, but we want depth at the original location , which is the metal pole in the stream (calculated 0.079 by subtracting 'Lvl_m_Avg' value at 9/8/12 13:15 from "Stream_m_Avg' at 9/8/12 13:00)
2012-12-01 07:45 | 16476 | 12.32 | 4.384 | -0.003 | 0.275 | 0.076 | 0.102 | 0.060339 | 4.475 | 42.03 | 7.908 | Questionable pressure sensor data; Used pressure offset of 0.079 to recalculate 'Stream_m_Avg' -> the offset of 0.275 was measured at the new location of the probe, but we want depth at the original location , which is the metal pole in the stream (calculated 0.079 by subtracting 'Lvl_m_Avg' value at 9/8/12 13:15 from "Stream_m_Avg' at 9/8/12 13:00)
2012-12-01 08:00 | 16477 | 12.32 | 4.373 | 0 | 0.275 | 0.079 | 0.102 | 0.060344 | 4.456 | 41.96 | 7.909 | Questionable pressure sensor data; Used pressure offset of 0.079 to recalculate 'Stream_m_Avg' -> the offset of 0.275 was measured at the new location of the probe, but we want depth at the original location , which is the metal pole in the stream (calculated 0.079 by subtracting 'Lvl_m_Avg' value at 9/8/12 13:15 from "Stream_m_Avg' at 9/8/12 13:00)
2012-12-01 08:15 | 16478 | 12.32 | 4.37 | -0.002 | 0.275 | 0.077 | 0.102 | 0.060366 | 4.459 | 42.09 | 7.907 | Questionable pressure sensor data; Used pressure offset of 0.079 to recalculate 'Stream_m_Avg' -> the offset of 0.275 was measured at the new location of the probe, but we want depth at the original location , which is the metal pole in the stream (calculated 0.079 by subtracting 'Lvl_m_Avg' value at 9/8/12 13:15 from "Stream_m_Avg' at 9/8/12 13:00)
2012-12-01 08:30 | 16479 | 12.32 | 4.379 | -0.004 | 0.275 | 0.075 | 0.102 | 0.060381 | 4.468 | 42.03 | 7.924 | Questionable pressure sensor data; Used pressure offset of 0.079 to recalculate 'Stream_m_Avg' -> the offset of 0.275 was measured at the new location of the probe, but we want depth at the original location , which is the metal pole in the stream (calculated 0.079 by subtracting 'Lvl_m_Avg' value at 9/8/12 13:15 from "Stream_m_Avg' at 9/8/12 13:00)
2012-12-01 08:45 | 16480 | 12.36 | 4.396 | -0.006 | 0.275 | 0.073 | 0.102 | 0.060406 | 4.484 | 41.99 | 7.911 | Questionable pressure sensor data; Used pressure offset of 0.079 to recalculate 'Stream_m_Avg' -> the offset of 0.275 was measured at the new location of the probe, but we want depth at the original location , which is the metal pole in the stream (calculated 0.079 by subtracting 'Lvl_m_Avg' value at 9/8/12 13:15 from "Stream_m_Avg' at 9/8/12 13:00)
2012-12-01 09:00 | 16481 | 12.47 | 4.421 | -0.008 | 0.275 | 0.071 | 0.102 | 0.060434 | 4.509 | 42.09 | 7.916 | Questionable pressure sensor data; Used pressure offset of 0.079 to recalculate 'Stream_m_Avg' -> the offset of 0.275 was measured at the new location of the probe, but we want depth at the original location , which is the metal pole in the stream (calculated 0.079 by subtracting 'Lvl_m_Avg' value at 9/8/12 13:15 from "Stream_m_Avg' at 9/8/12 13:00)
2012-12-01 09:15 | 16482 | 12.54 | 4.451 | -0.01 | 0.275 | 0.069 | 0.102 | 0.060471 | 4.536 | 42.23 | 7.937 | Questionable pressure sensor data; Used pressure offset of 0.079 to recalculate 'Stream_m_Avg' -> the offset of 0.275 was measured at the new location of the probe, but we want depth at the original location , which is the metal pole in the stream (calculated 0.079 by subtracting 'Lvl_m_Avg' value at 9/8/12 13:15 from "Stream_m_Avg' at 9/8/12 13:00)
2012-12-01 09:30 | 16483 | 12.78 | 4.484 | -0.015 | 0.275 | 0.064 | 0.102 | 0.060488 | 4.573 | 42.19 | 7.954 | Questionable pressure sensor data; Used pressure offset of 0.079 to recalculate 'Stream_m_Avg' -> the offset of 0.275 was measured at the new location of the probe, but we want depth at the original location , which is the metal pole in the stream (calculated 0.079 by subtracting 'Lvl_m_Avg' value at 9/8/12 13:15 from "Stream_m_Avg' at 9/8/12 13:00)
2012-12-01 09:45 | 16484 | 13.15 | 4.531 | -0.022 | 0.275 | 0.057 | 0.102 | 0.060531 | 4.622 | 41.92 | 7.898 | Questionable pressure sensor data; Used pressure offset of 0.079 to recalculate 'Stream_m_Avg' -> the offset of 0.275 was measured at the new location of the probe, but we want depth at the original location , which is the metal pole in the stream (calculated 0.079 by subtracting 'Lvl_m_Avg' value at 9/8/12 13:15 from "Stream_m_Avg' at 9/8/12 13:00)
2012-12-01 10:00 | 16485 | 12.97 | 4.574 | -0.025 | 0.275 | 0.054 | 0.102 | 0.060621 | 4.661 | 41.82 | 7.875 | Questionable pressure sensor data; Used pressure offset of 0.079 to recalculate 'Stream_m_Avg' -> the offset of 0.275 was measured at the new location of the probe, but we want depth at the original location , which is the metal pole in the stream (calculated 0.079 by subtracting 'Lvl_m_Avg' value at 9/8/12 13:15 from "Stream_m_Avg' at 9/8/12 13:00)
2012-12-01 10:15 | 16486 | 13.04 | 4.612 | -0.029 | 0.275 | 0.05 | 0.102 | 0.060669 | 4.702 | 41.82 | 7.863 | Questionable pressure sensor data; Used pressure offset of 0.079 to recalculate 'Stream_m_Avg' -> the offset of 0.275 was measured at the new location of the probe, but we want depth at the original location , which is the metal pole in the stream (calculated 0.079 by subtracting 'Lvl_m_Avg' value at 9/8/12 13:15 from "Stream_m_Avg' at 9/8/12 13:00)
2012-12-01 10:30 | 16487 | 13.55 | 4.671 | -0.038 | 0.275 | 0.041 | 0.102 | 0.060739 | 4.767 | 41.75 | 7.85 | Questionable pressure sensor data; Used pressure offset of 0.079 to recalculate 'Stream_m_Avg' -> the offset of 0.275 was measured at the new location of the probe, but we want depth at the original location , which is the metal pole in the stream (calculated 0.079 by subtracting 'Lvl_m_Avg' value at 9/8/12 13:15 from "Stream_m_Avg' at 9/8/12 13:00)
2012-12-01 10:45 | 16488 | 13.53 | 4.739 | -0.049 | 0.275 | 0.03 | 0.102 | 0.060844 | 4.838 | 41.75 | 7.867 | Questionable pressure sensor data; Used pressure offset of 0.079 to recalculate 'Stream_m_Avg' -> the offset of 0.275 was measured at the new location of the probe, but we want depth at the original location , which is the metal pole in the stream (calculated 0.079 by subtracting 'Lvl_m_Avg' value at 9/8/12 13:15 from "Stream_m_Avg' at 9/8/12 13:00)
2012-12-01 11:00 | 16489 | 13.53 | 4.81 | -0.059 | 0.275 | 0.02 | 0.102 | 0.060957 | 4.909 | 41.89 | 7.864 | Questionable pressure sensor data; Used pressure offset of 0.079 to recalculate 'Stream_m_Avg' -> the offset of 0.275 was measured at the new location of the probe, but we want depth at the original location , which is the metal pole in the stream (calculated 0.079 by subtracting 'Lvl_m_Avg' value at 9/8/12 13:15 from "Stream_m_Avg' at 9/8/12 13:00)
2012-12-01 11:15 | 16490 | 13.39 | 4.877 | -0.061 | 0.275 | 0.018 | 0.102 | 0.061101 | 4.975 | 41.69 | 7.86 | Questionable pressure sensor data; Used pressure offset of 0.079 to recalculate 'Stream_m_Avg' -> the offset of 0.275 was measured at the new location of the probe, but we want depth at the original location , which is the metal pole in the stream (calculated 0.079 by subtracting 'Lvl_m_Avg' value at 9/8/12 13:15 from "Stream_m_Avg' at 9/8/12 13:00)
2012-12-01 11:30 | 16491 | 13.4 | 4.927 | -0.065 | 0.275 | 0.014 | 0.102 | 0.061211 | 5.022 | 41.58 | 7.841 | Questionable pressure sensor data; Used pressure offset of 0.079 to recalculate 'Stream_m_Avg' -> the offset of 0.275 was measured at the new location of the probe, but we want depth at the original location , which is the metal pole in the stream (calculated 0.079 by subtracting 'Lvl_m_Avg' value at 9/8/12 13:15 from "Stream_m_Avg' at 9/8/12 13:00)
2012-12-01 11:45 | 16492 | 13.51 | 4.984 | -0.069 | 0.275 | 0.01 | 0.102 | 0.061312 | 5.086 | 41.48 | 7.825 | Questionable pressure sensor data; Used pressure offset of 0.079 to recalculate 'Stream_m_Avg' -> the offset of 0.275 was measured at the new location of the probe, but we want depth at the original location , which is the metal pole in the stream (calculated 0.079 by subtracting 'Lvl_m_Avg' value at 9/8/12 13:15 from "Stream_m_Avg' at 9/8/12 13:00)
2012-12-01 12:00 | 16493 | 13.5 | 5.047 | -0.077 | 0.275 | 0.002 | 0.102 | 0.061419 | 5.142 | 41.62 | 7.82 | Questionable pressure sensor data; Used pressure offset of 0.079 to recalculate 'Stream_m_Avg' -> the offset of 0.275 was measured at the new location of the probe, but we want depth at the original location , which is the metal pole in the stream (calculated 0.079 by subtracting 'Lvl_m_Avg' value at 9/8/12 13:15 from "Stream_m_Avg' at 9/8/12 13:00)
2012-12-01 12:15 | 16494 | 13.49 | 5.121 | -0.086 | 0.275 | -0.007 | 0.102 | 0.061529 | 5.215 | 41.48 | 7.822 | Questionable pressure sensor data; Used pressure offset of 0.079 to recalculate 'Stream_m_Avg' -> the offset of 0.275 was measured at the new location of the probe, but we want depth at the original location , which is the metal pole in the stream (calculated 0.079 by subtracting 'Lvl_m_Avg' value at 9/8/12 13:15 from "Stream_m_Avg' at 9/8/12 13:00)
2012-12-01 12:30 | 16495 | 13.48 | 5.185 | -0.089 | 0.275 | -0.01 | 0.102 | 0.061655 | 5.285 | 41.41 | 7.8 | Questionable pressure sensor data; Used pressure offset of 0.079 to recalculate 'Stream_m_Avg' -> the offset of 0.275 was measured at the new location of the probe, but we want depth at the original location , which is the metal pole in the stream (calculated 0.079 by subtracting 'Lvl_m_Avg' value at 9/8/12 13:15 from "Stream_m_Avg' at 9/8/12 13:00)
2012-12-01 12:45 | 16496 | 13.48 | 5.248 | -0.094 | 0.275 | -0.015 | 0.102 | 0.061784 | 5.346 | 41.41 | 7.793 | Questionable pressure sensor data; Used pressure offset of 0.079 to recalculate 'Stream_m_Avg' -> the offset of 0.275 was measured at the new location of the probe, but we want depth at the original location , which is the metal pole in the stream (calculated 0.079 by subtracting 'Lvl_m_Avg' value at 9/8/12 13:15 from "Stream_m_Avg' at 9/8/12 13:00)
2012-12-01 13:00 | 16497 | 13.47 | 5.311 | -0.096 | 0.275 | -0.017 | 0.102 | 0.061885 | 5.414 | 41.27 | 7.776 | Questionable pressure sensor data; Used pressure offset of 0.079 to recalculate 'Stream_m_Avg' -> the offset of 0.275 was measured at the new location of the probe, but we want depth at the original location , which is the metal pole in the stream (calculated 0.079 by subtracting 'Lvl_m_Avg' value at 9/8/12 13:15 from "Stream_m_Avg' at 9/8/12 13:00)
2012-12-01 13:15 | 16498 | 13.47 | 5.366 | -0.1 | 0.275 | -0.021 | 0.102 | 0.061995 | 5.468 | 41.27 | 7.758 | Questionable pressure sensor data; Used pressure offset of 0.079 to recalculate 'Stream_m_Avg' -> the offset of 0.275 was measured at the new location of the probe, but we want depth at the original location , which is the metal pole in the stream (calculated 0.079 by subtracting 'Lvl_m_Avg' value at 9/8/12 13:15 from "Stream_m_Avg' at 9/8/12 13:00)
2012-12-01 13:30 | 16499 | 13.46 | 5.421 | -0.104 | 0.275 | -0.025 | 0.102 | 0.062116 | 5.524 | 41.27 | 7.772 | Questionable pressure sensor data; Used pressure offset of 0.079 to recalculate 'Stream_m_Avg' -> the offset of 0.275 was measured at the new location of the probe, but we want depth at the original location , which is the metal pole in the stream (calculated 0.079 by subtracting 'Lvl_m_Avg' value at 9/8/12 13:15 from "Stream_m_Avg' at 9/8/12 13:00)
2012-12-01 13:45 | 16500 | 13.47 | 5.468 | -0.104 | 0.275 | -0.025 | 0.102 | 0.062233 | 5.565 | 41.17 | 7.766 | Questionable pressure sensor data; Used pressure offset of 0.079 to recalculate 'Stream_m_Avg' -> the offset of 0.275 was measured at the new location of the probe, but we want depth at the original location , which is the metal pole in the stream (calculated 0.079 by subtracting 'Lvl_m_Avg' value at 9/8/12 13:15 from "Stream_m_Avg' at 9/8/12 13:00)
2012-12-01 14:00 | 16501 | 13.32 | 5.5 | -0.101 | 0.275 | -0.022 | 0.102 | 0.062347 | 5.599 | 41.06 | 7.733 | Questionable pressure sensor data; Used pressure offset of 0.079 to recalculate 'Stream_m_Avg' -> the offset of 0.275 was measured at the new location of the probe, but we want depth at the original location , which is the metal pole in the stream (calculated 0.079 by subtracting 'Lvl_m_Avg' value at 9/8/12 13:15 from "Stream_m_Avg' at 9/8/12 13:00)
2012-12-01 14:15 | 16502 | 13.17 | 5.521 | -0.097 | 0.275 | -0.018 | 0.102 | 0.062428 | 5.621 | 41 | 7.709 | Questionable pressure sensor data; Used pressure offset of 0.079 to recalculate 'Stream_m_Avg' -> the offset of 0.275 was measured at the new location of the probe, but we want depth at the original location , which is the metal pole in the stream (calculated 0.079 by subtracting 'Lvl_m_Avg' value at 9/8/12 13:15 from "Stream_m_Avg' at 9/8/12 13:00)
2012-12-01 14:30 | 16503 | 13.19 | 5.533 | -0.086 | 0.275 | -0.007 | 0.102 | 0.062413 | 5.631 | 41 | 7.705 | Questionable pressure sensor data; Used pressure offset of 0.079 to recalculate 'Stream_m_Avg' -> the offset of 0.275 was measured at the new location of the probe, but we want depth at the original location , which is the metal pole in the stream (calculated 0.079 by subtracting 'Lvl_m_Avg' value at 9/8/12 13:15 from "Stream_m_Avg' at 9/8/12 13:00)
2012-12-01 14:45 | 16504 | 13.49 | 5.556 | -0.086 | 0.275 | -0.007 | 0.102 | 0.062415 | 5.655 | 41.13 | 7.726 | Questionable pressure sensor data; Used pressure offset of 0.079 to recalculate 'Stream_m_Avg' -> the offset of 0.275 was measured at the new location of the probe, but we want depth at the original location , which is the metal pole in the stream (calculated 0.079 by subtracting 'Lvl_m_Avg' value at 9/8/12 13:15 from "Stream_m_Avg' at 9/8/12 13:00)
2012-12-01 15:00 | 16505 | 13.47 | 5.583 | -0.086 | 0.275 | -0.007 | 0.102 | 0.062463 | 5.681 | 41.06 | 7.746 | Questionable pressure sensor data; Used pressure offset of 0.079 to recalculate 'Stream_m_Avg' -> the offset of 0.275 was measured at the new location of the probe, but we want depth at the original location , which is the metal pole in the stream (calculated 0.079 by subtracting 'Lvl_m_Avg' value at 9/8/12 13:15 from "Stream_m_Avg' at 9/8/12 13:00)
2012-12-01 15:15 | 16506 | 13.47 | 5.606 | -0.085 | 0.275 | -0.006 | 0.102 | 0.062515 | 5.699 | 41 | 7.715 | Questionable pressure sensor data; Used pressure offset of 0.079 to recalculate 'Stream_m_Avg' -> the offset of 0.275 was measured at the new location of the probe, but we want depth at the original location , which is the metal pole in the stream (calculated 0.079 by subtracting 'Lvl_m_Avg' value at 9/8/12 13:15 from "Stream_m_Avg' at 9/8/12 13:00)
2012-12-01 15:30 | 16507 | 13.48 | 5.622 | -0.082 | 0.275 | -0.003 | 0.102 | 0.062567 | 5.717 | 40.93 | 7.709 | Questionable pressure sensor data; Used pressure offset of 0.079 to recalculate 'Stream_m_Avg' -> the offset of 0.275 was measured at the new location of the probe, but we want depth at the original location , which is the metal pole in the stream (calculated 0.079 by subtracting 'Lvl_m_Avg' value at 9/8/12 13:15 from "Stream_m_Avg' at 9/8/12 13:00)
2012-12-01 15:45 | 16508 | 13.15 | 5.632 | -0.079 | 0.275 | 0 | 0.102 | 0.062625 | 5.721 | 40.93 | 7.715 | Questionable pressure sensor data; Used pressure offset of 0.079 to recalculate 'Stream_m_Avg' -> the offset of 0.275 was measured at the new location of the probe, but we want depth at the original location , which is the metal pole in the stream (calculated 0.079 by subtracting 'Lvl_m_Avg' value at 9/8/12 13:15 from "Stream_m_Avg' at 9/8/12 13:00)
2012-12-01 16:00 | 16509 | 12.94 | 5.625 | -0.071 | 0.275 | 0.008 | 0.102 | 0.062701 | 5.72 | 40.9 | 7.693 | Questionable pressure sensor data; Used pressure offset of 0.079 to recalculate 'Stream_m_Avg' -> the offset of 0.275 was measured at the new location of the probe, but we want depth at the original location , which is the metal pole in the stream (calculated 0.079 by subtracting 'Lvl_m_Avg' value at 9/8/12 13:15 from "Stream_m_Avg' at 9/8/12 13:00)
2012-12-01 16:15 | 16510 | 12.93 | 5.61 | -0.066 | 0.275 | 0.013 | 0.102 | 0.062711 | 5.704 | 41.06 | 7.692 | Questionable pressure sensor data; Used pressure offset of 0.079 to recalculate 'Stream_m_Avg' -> the offset of 0.275 was measured at the new location of the probe, but we want depth at the original location , which is the metal pole in the stream (calculated 0.079 by subtracting 'Lvl_m_Avg' value at 9/8/12 13:15 from "Stream_m_Avg' at 9/8/12 13:00)
2012-12-01 16:30 | 16511 | 12.9 | 5.597 | -0.061 | 0.275 | 0.018 | 0.102 | 0.06271 | 5.686 | 41.06 | 7.721 | Questionable pressure sensor data; Used pressure offset of 0.079 to recalculate 'Stream_m_Avg' -> the offset of 0.275 was measured at the new location of the probe, but we want depth at the original location , which is the metal pole in the stream (calculated 0.079 by subtracting 'Lvl_m_Avg' value at 9/8/12 13:15 from "Stream_m_Avg' at 9/8/12 13:00)
2012-12-01 16:45 | 16512 | 12.83 | 5.58 | -0.058 | 0.275 | 0.021 | 0.102 | 0.062722 | 5.672 | 41.17 | 7.744 | Questionable pressure sensor data; Used pressure offset of 0.079 to recalculate 'Stream_m_Avg' -> the offset of 0.275 was measured at the new location of the probe, but we want depth at the original location , which is the metal pole in the stream (calculated 0.079 by subtracting 'Lvl_m_Avg' value at 9/8/12 13:15 from "Stream_m_Avg' at 9/8/12 13:00)
2012-12-01 17:00 | 16513 | 12.76 | 5.556 | -0.052 | 0.275 | 0.027 | 0.102 | 0.062719 | 5.645 | 41.14 | 7.744 | Questionable pressure sensor data; Used pressure offset of 0.079 to recalculate 'Stream_m_Avg' -> the offset of 0.275 was measured at the new location of the probe, but we want depth at the original location , which is the metal pole in the stream (calculated 0.079 by subtracting 'Lvl_m_Avg' value at 9/8/12 13:15 from "Stream_m_Avg' at 9/8/12 13:00)
2012-12-01 17:15 | 16514 | 12.73 | 5.524 | -0.046 | 0.275 | 0.033 | 0.102 | 0.062724 | 5.61 | 40.73 | 7.73 | Questionable pressure sensor data; Used pressure offset of 0.079 to recalculate 'Stream_m_Avg' -> the offset of 0.275 was measured at the new location of the probe, but we want depth at the original location , which is the metal pole in the stream (calculated 0.079 by subtracting 'Lvl_m_Avg' value at 9/8/12 13:15 from "Stream_m_Avg' at 9/8/12 13:00)
2012-12-01 17:30 | 16515 | 12.71 | 5.483 | -0.04 | 0.275 | 0.039 | 0.103 | 0.062694 | 5.568 | 40.81 | 7.614 | Questionable pressure sensor data; Used pressure offset of 0.079 to recalculate 'Stream_m_Avg' -> the offset of 0.275 was measured at the new location of the probe, but we want depth at the original location , which is the metal pole in the stream (calculated 0.079 by subtracting 'Lvl_m_Avg' value at 9/8/12 13:15 from "Stream_m_Avg' at 9/8/12 13:00)
2012-12-01 17:45 | 16516 | 12.7 | 5.447 | -0.036 | 0.275 | 0.043 | 0.103 | 0.062663 | 5.534 | 41.14 | 7.703 | Questionable pressure sensor data; Used pressure offset of 0.079 to recalculate 'Stream_m_Avg' -> the offset of 0.275 was measured at the new location of the probe, but we want depth at the original location , which is the metal pole in the stream (calculated 0.079 by subtracting 'Lvl_m_Avg' value at 9/8/12 13:15 from "Stream_m_Avg' at 9/8/12 13:00)
2012-12-01 18:00 | 16517 | 12.69 | 5.416 | -0.035 | 0.275 | 0.044 | 0.103 | 0.062609 | 5.494 | 41.08 | 7.736 | Questionable pressure sensor data; Used pressure offset of 0.079 to recalculate 'Stream_m_Avg' -> the offset of 0.275 was measured at the new location of the probe, but we want depth at the original location , which is the metal pole in the stream (calculated 0.079 by subtracting 'Lvl_m_Avg' value at 9/8/12 13:15 from "Stream_m_Avg' at 9/8/12 13:00)
2012-12-01 18:15 | 16518 | 12.68 | 5.395 | -0.036 | 0.275 | 0.043 | 0.103 | 0.062534 | 5.474 | 41.18 | 7.738 | Questionable pressure sensor data; Used pressure offset of 0.079 to recalculate 'Stream_m_Avg' -> the offset of 0.275 was measured at the new location of the probe, but we want depth at the original location , which is the metal pole in the stream (calculated 0.079 by subtracting 'Lvl_m_Avg' value at 9/8/12 13:15 from "Stream_m_Avg' at 9/8/12 13:00)
2012-12-01 18:30 | 16519 | 12.67 | 5.377 | -0.034 | 0.275 | 0.045 | 0.102 | 0.062418 | 5.464 | 41.15 | 7.744 | Questionable pressure sensor data; Used pressure offset of 0.079 to recalculate 'Stream_m_Avg' -> the offset of 0.275 was measured at the new location of the probe, but we want depth at the original location , which is the metal pole in the stream (calculated 0.079 by subtracting 'Lvl_m_Avg' value at 9/8/12 13:15 from "Stream_m_Avg' at 9/8/12 13:00)
2012-12-01 18:45 | 16520 | 12.66 | 5.359 | -0.033 | 0.275 | 0.046 | 0.102 | 0.062314 | 5.445 | 41.28 | 7.764 | Questionable pressure sensor data; Used pressure offset of 0.079 to recalculate 'Stream_m_Avg' -> the offset of 0.275 was measured at the new location of the probe, but we want depth at the original location , which is the metal pole in the stream (calculated 0.079 by subtracting 'Lvl_m_Avg' value at 9/8/12 13:15 from "Stream_m_Avg' at 9/8/12 13:00)
2012-12-01 19:00 | 16521 | 12.65 | 5.341 | -0.031 | 0.275 | 0.048 | 0.102 | 0.062261 | 5.426 | 41.28 | 7.77 | Questionable pressure sensor data; Used pressure offset of 0.079 to recalculate 'Stream_m_Avg' -> the offset of 0.275 was measured at the new location of the probe, but we want depth at the original location , which is the metal pole in the stream (calculated 0.079 by subtracting 'Lvl_m_Avg' value at 9/8/12 13:15 from "Stream_m_Avg' at 9/8/12 13:00)
2012-12-01 19:15 | 16522 | 12.65 | 5.32 | -0.025 | 0.275 | 0.054 | 0.102 | 0.062187 | 5.402 | 40.81 | 7.712 | Questionable pressure sensor data; Used pressure offset of 0.079 to recalculate 'Stream_m_Avg' -> the offset of 0.275 was measured at the new location of the probe, but we want depth at the original location , which is the metal pole in the stream (calculated 0.079 by subtracting 'Lvl_m_Avg' value at 9/8/12 13:15 from "Stream_m_Avg' at 9/8/12 13:00)
2012-12-01 19:30 | 16523 | 12.64 | 5.285 | -0.02 | 0.275 | 0.059 | 0.102 | 0.062111 | 5.369 | 40.81 | 7.68 | Questionable pressure sensor data; Used pressure offset of 0.079 to recalculate 'Stream_m_Avg' -> the offset of 0.275 was measured at the new location of the probe, but we want depth at the original location , which is the metal pole in the stream (calculated 0.079 by subtracting 'Lvl_m_Avg' value at 9/8/12 13:15 from "Stream_m_Avg' at 9/8/12 13:00)
2012-12-01 19:45 | 16524 | 12.63 | 5.257 | -0.019 | 0.275 | 0.06 | 0.102 | 0.062055 | 5.341 | 41.15 | 7.693 | Questionable pressure sensor data; Used pressure offset of 0.079 to recalculate 'Stream_m_Avg' -> the offset of 0.275 was measured at the new location of the probe, but we want depth at the original location , which is the metal pole in the stream (calculated 0.079 by subtracting 'Lvl_m_Avg' value at 9/8/12 13:15 from "Stream_m_Avg' at 9/8/12 13:00)
2012-12-01 20:00 | 16525 | 12.62 | 5.237 | -0.019 | 0.275 | 0.06 | 0.102 | 0.062005 | 5.316 | 41.08 | 7.734 | Questionable pressure sensor data; Used pressure offset of 0.079 to recalculate 'Stream_m_Avg' -> the offset of 0.275 was measured at the new location of the probe, but we want depth at the original location , which is the metal pole in the stream (calculated 0.079 by subtracting 'Lvl_m_Avg' value at 9/8/12 13:15 from "Stream_m_Avg' at 9/8/12 13:00)
2012-12-01 20:15 | 16526 | 12.61 | 5.225 | -0.022 | 0.275 | 0.057 | 0.102 | 0.061955 | 5.303 | 41.01 | 7.725 | Questionable pressure sensor data; Used pressure offset of 0.079 to recalculate 'Stream_m_Avg' -> the offset of 0.275 was measured at the new location of the probe, but we want depth at the original location , which is the metal pole in the stream (calculated 0.079 by subtracting 'Lvl_m_Avg' value at 9/8/12 13:15 from "Stream_m_Avg' at 9/8/12 13:00)
2012-12-01 20:30 | 16527 | 12.61 | 5.212 | -0.023 | 0.275 | 0.056 | 0.102 | 0.061903 | 5.292 | 41.42 | 7.747 | Questionable pressure sensor data; Used pressure offset of 0.079 to recalculate 'Stream_m_Avg' -> the offset of 0.275 was measured at the new location of the probe, but we want depth at the original location , which is the metal pole in the stream (calculated 0.079 by subtracting 'Lvl_m_Avg' value at 9/8/12 13:15 from "Stream_m_Avg' at 9/8/12 13:00)
2012-12-01 20:45 | 16528 | 12.6 | 5.193 | -0.025 | 0.275 | 0.054 | 0.102 | 0.061837 | 5.274 | 41.75 | 7.805 | Questionable pressure sensor data; Used pressure offset of 0.079 to recalculate 'Stream_m_Avg' -> the offset of 0.275 was measured at the new location of the probe, but we want depth at the original location , which is the metal pole in the stream (calculated 0.079 by subtracting 'Lvl_m_Avg' value at 9/8/12 13:15 from "Stream_m_Avg' at 9/8/12 13:00)
2012-12-01 21:00 | 16529 | 12.6 | 5.173 | -0.027 | 0.275 | 0.052 | 0.102 | 0.061783 | 5.254 | 41.42 | 7.812 | Questionable pressure sensor data; Used pressure offset of 0.079 to recalculate 'Stream_m_Avg' -> the offset of 0.275 was measured at the new location of the probe, but we want depth at the original location , which is the metal pole in the stream (calculated 0.079 by subtracting 'Lvl_m_Avg' value at 9/8/12 13:15 from "Stream_m_Avg' at 9/8/12 13:00)
2012-12-01 21:15 | 16530 | 12.59 | 5.148 | -0.031 | 0.275 | 0.048 | 0.102 | 0.061728 | 5.23 | 41.38 | 7.794 | Questionable pressure sensor data; Used pressure offset of 0.079 to recalculate 'Stream_m_Avg' -> the offset of 0.275 was measured at the new location of the probe, but we want depth at the original location , which is the metal pole in the stream (calculated 0.079 by subtracting 'Lvl_m_Avg' value at 9/8/12 13:15 from "Stream_m_Avg' at 9/8/12 13:00)
2012-12-01 21:30 | 16531 | 12.59 | 5.125 | -0.029 | 0.275 | 0.05 | 0.102 | 0.061686 | 5.21 | 41.48 | 7.795 | Questionable pressure sensor data; Used pressure offset of 0.079 to recalculate 'Stream_m_Avg' -> the offset of 0.275 was measured at the new location of the probe, but we want depth at the original location , which is the metal pole in the stream (calculated 0.079 by subtracting 'Lvl_m_Avg' value at 9/8/12 13:15 from "Stream_m_Avg' at 9/8/12 13:00)
2012-12-01 21:45 | 16532 | 12.58 | 5.104 | -0.032 | 0.275 | 0.047 | 0.102 | 0.061658 | 5.189 | 41.42 | 7.808 | Questionable pressure sensor data; Used pressure offset of 0.079 to recalculate 'Stream_m_Avg' -> the offset of 0.275 was measured at the new location of the probe, but we want depth at the original location , which is the metal pole in the stream (calculated 0.079 by subtracting 'Lvl_m_Avg' value at 9/8/12 13:15 from "Stream_m_Avg' at 9/8/12 13:00)
2012-12-01 22:00 | 16533 | 12.57 | 5.084 | -0.033 | 0.275 | 0.046 | 0.102 | 0.061624 | 5.171 | 41.48 | 7.803 | Questionable pressure sensor data; Used pressure offset of 0.079 to recalculate 'Stream_m_Avg' -> the offset of 0.275 was measured at the new location of the probe, but we want depth at the original location , which is the metal pole in the stream (calculated 0.079 by subtracting 'Lvl_m_Avg' value at 9/8/12 13:15 from "Stream_m_Avg' at 9/8/12 13:00)
2012-12-01 22:15 | 16534 | 12.57 | 5.065 | -0.031 | 0.275 | 0.048 | 0.102 | 0.061582 | 5.15 | 41.58 | 7.821 | Questionable pressure sensor data; Used pressure offset of 0.079 to recalculate 'Stream_m_Avg' -> the offset of 0.275 was measured at the new location of the probe, but we want depth at the original location , which is the metal pole in the stream (calculated 0.079 by subtracting 'Lvl_m_Avg' value at 9/8/12 13:15 from "Stream_m_Avg' at 9/8/12 13:00)
2012-12-01 22:30 | 16535 | 12.55 | 5.056 | -0.032 | 0.275 | 0.047 | 0.102 | 0.061558 | 5.144 | 41.62 | 7.831 | Questionable pressure sensor data; Used pressure offset of 0.079 to recalculate 'Stream_m_Avg' -> the offset of 0.275 was measured at the new location of the probe, but we want depth at the original location , which is the metal pole in the stream (calculated 0.079 by subtracting 'Lvl_m_Avg' value at 9/8/12 13:15 from "Stream_m_Avg' at 9/8/12 13:00)
2012-12-01 22:45 | 16536 | 12.55 | 5.048 | -0.034 | 0.275 | 0.045 | 0.102 | 0.061532 | 5.134 | 41.69 | 7.836 | Questionable pressure sensor data; Used pressure offset of 0.079 to recalculate 'Stream_m_Avg' -> the offset of 0.275 was measured at the new location of the probe, but we want depth at the original location , which is the metal pole in the stream (calculated 0.079 by subtracting 'Lvl_m_Avg' value at 9/8/12 13:15 from "Stream_m_Avg' at 9/8/12 13:00)
2012-12-01 23:00 | 16537 | 12.54 | 5.041 | -0.035 | 0.275 | 0.044 | 0.102 | 0.061526 | 5.127 | 41.75 | 7.856 | Questionable pressure sensor data; Used pressure offset of 0.079 to recalculate 'Stream_m_Avg' -> the offset of 0.275 was measured at the new location of the probe, but we want depth at the original location , which is the metal pole in the stream (calculated 0.079 by subtracting 'Lvl_m_Avg' value at 9/8/12 13:15 from "Stream_m_Avg' at 9/8/12 13:00)
2012-12-01 23:15 | 16538 | 12.54 | 5.04 | -0.037 | 0.275 | 0.042 | 0.102 | 0.06151 | 5.129 | 41.31 | 7.812 | Questionable pressure sensor data; Used pressure offset of 0.079 to recalculate 'Stream_m_Avg' -> the offset of 0.275 was measured at the new location of the probe, but we want depth at the original location , which is the metal pole in the stream (calculated 0.079 by subtracting 'Lvl_m_Avg' value at 9/8/12 13:15 from "Stream_m_Avg' at 9/8/12 13:00)
2012-12-01 23:30 | 16539 | 12.54 | 5.043 | -0.038 | 0.275 | 0.041 | 0.102 | 0.061504 | 5.133 | 41.21 | 7.786 | Questionable pressure sensor data; Used pressure offset of 0.079 to recalculate 'Stream_m_Avg' -> the offset of 0.275 was measured at the new location of the probe, but we want depth at the original location , which is the metal pole in the stream (calculated 0.079 by subtracting 'Lvl_m_Avg' value at 9/8/12 13:15 from "Stream_m_Avg' at 9/8/12 13:00)
2012-12-01 23:45 | 16540 | 12.53 | 5.045 | -0.04 | 0.275 | 0.039 | 0.102 | 0.06151 | 5.132 | 41.21 | 7.747 | Questionable pressure sensor data; Used pressure offset of 0.079 to recalculate 'Stream_m_Avg' -> the offset of 0.275 was measured at the new location of the probe, but we want depth at the original location , which is the metal pole in the stream (calculated 0.079 by subtracting 'Lvl_m_Avg' value at 9/8/12 13:15 from "Stream_m_Avg' at 9/8/12 13:00)
2012-12-02 | 16541 | 12.54 | 5.048 | -0.041 | 0.275 | 0.038 | 0.102 | 0.061485 | 5.134 | 41.28 | 7.761 | Questionable pressure sensor data; Used pressure offset of 0.079 to recalculate 'Stream_m_Avg' -> the offset of 0.275 was measured at the new location of the probe, but we want depth at the original location , which is the metal pole in the stream (calculated 0.079 by subtracting 'Lvl_m_Avg' value at 9/8/12 13:15 from "Stream_m_Avg' at 9/8/12 13:00)
2012-12-02 00:15 | 16542 | 12.53 | 5.05 | -0.043 | 0.275 | 0.036 | 0.102 | 0.061465 | 5.142 | 41.28 | 7.77 | Questionable pressure sensor data; Used pressure offset of 0.079 to recalculate 'Stream_m_Avg' -> the offset of 0.275 was measured at the new location of the probe, but we want depth at the original location , which is the metal pole in the stream (calculated 0.079 by subtracting 'Lvl_m_Avg' value at 9/8/12 13:15 from "Stream_m_Avg' at 9/8/12 13:00)
2012-12-02 00:30 | 16543 | 12.53 | 5.049 | -0.046 | 0.275 | 0.033 | 0.102 | 0.061476 | 5.132 | 41.31 | 7.739 | Questionable pressure sensor data; Used pressure offset of 0.079 to recalculate 'Stream_m_Avg' -> the offset of 0.275 was measured at the new location of the probe, but we want depth at the original location , which is the metal pole in the stream (calculated 0.079 by subtracting 'Lvl_m_Avg' value at 9/8/12 13:15 from "Stream_m_Avg' at 9/8/12 13:00)
2012-12-02 00:45 | 16544 | 12.46 | 5.047 | -0.048 | 0.275 | 0.031 | 0.102 | 0.061464 | 5.131 | 41.15 | 7.77 | Questionable pressure sensor data; Used pressure offset of 0.079 to recalculate 'Stream_m_Avg' -> the offset of 0.275 was measured at the new location of the probe, but we want depth at the original location , which is the metal pole in the stream (calculated 0.079 by subtracting 'Lvl_m_Avg' value at 9/8/12 13:15 from "Stream_m_Avg' at 9/8/12 13:00)
2012-12-02 01:00 | 16545 | 12.52 | 5.04 | -0.047 | 0.275 | 0.032 | 0.102 | 0.061464 | 5.123 | 40.88 | 7.707 | Questionable pressure sensor data; Used pressure offset of 0.079 to recalculate 'Stream_m_Avg' -> the offset of 0.275 was measured at the new location of the probe, but we want depth at the original location , which is the metal pole in the stream (calculated 0.079 by subtracting 'Lvl_m_Avg' value at 9/8/12 13:15 from "Stream_m_Avg' at 9/8/12 13:00)
2012-12-02 01:15 | 16546 | 12.51 | 5.033 | -0.048 | 0.275 | 0.031 | 0.102 | 0.061454 | 5.115 | 40.81 | 7.71 | Questionable pressure sensor data; Used pressure offset of 0.079 to recalculate 'Stream_m_Avg' -> the offset of 0.275 was measured at the new location of the probe, but we want depth at the original location , which is the metal pole in the stream (calculated 0.079 by subtracting 'Lvl_m_Avg' value at 9/8/12 13:15 from "Stream_m_Avg' at 9/8/12 13:00)
2012-12-02 01:30 | 16547 | 12.51 | 5.028 | -0.052 | 0.275 | 0.027 | 0.102 | 0.061445 | 5.116 | 41.15 | 7.71 | Questionable pressure sensor data; Used pressure offset of 0.079 to recalculate 'Stream_m_Avg' -> the offset of 0.275 was measured at the new location of the probe, but we want depth at the original location , which is the metal pole in the stream (calculated 0.079 by subtracting 'Lvl_m_Avg' value at 9/8/12 13:15 from "Stream_m_Avg' at 9/8/12 13:00)
2012-12-02 01:45 | 16548 | 12.5 | 5.023 | -0.055 | 0.275 | 0.024 | 0.102 | 0.061458 | 5.108 | 41.15 | 7.77 | Questionable pressure sensor data; Used pressure offset of 0.079 to recalculate 'Stream_m_Avg' -> the offset of 0.275 was measured at the new location of the probe, but we want depth at the original location , which is the metal pole in the stream (calculated 0.079 by subtracting 'Lvl_m_Avg' value at 9/8/12 13:15 from "Stream_m_Avg' at 9/8/12 13:00)
2012-12-02 02:00 | 16549 | 12.49 | 5.02 | -0.058 | 0.275 | 0.021 | 0.102 | 0.061467 | 5.105 | 41.21 | 7.745 | Questionable pressure sensor data; Used pressure offset of 0.079 to recalculate 'Stream_m_Avg' -> the offset of 0.275 was measured at the new location of the probe, but we want depth at the original location , which is the metal pole in the stream (calculated 0.079 by subtracting 'Lvl_m_Avg' value at 9/8/12 13:15 from "Stream_m_Avg' at 9/8/12 13:00)
2012-12-02 02:15 | 16550 | 12.49 | 5.018 | -0.061 | 0.275 | 0.018 | 0.102 | 0.061462 | 5.104 | 41.11 | 7.748 | Questionable pressure sensor data; Used pressure offset of 0.079 to recalculate 'Stream_m_Avg' -> the offset of 0.275 was measured at the new location of the probe, but we want depth at the original location , which is the metal pole in the stream (calculated 0.079 by subtracting 'Lvl_m_Avg' value at 9/8/12 13:15 from "Stream_m_Avg' at 9/8/12 13:00)
2012-12-02 02:30 | 16551 | 12.48 | 5.015 | -0.064 | 0.275 | 0.015 | 0.102 | 0.061455 | 5.105 | 41.42 | 7.748 | Questionable pressure sensor data; Used pressure offset of 0.079 to recalculate 'Stream_m_Avg' -> the offset of 0.275 was measured at the new location of the probe, but we want depth at the original location , which is the metal pole in the stream (calculated 0.079 by subtracting 'Lvl_m_Avg' value at 9/8/12 13:15 from "Stream_m_Avg' at 9/8/12 13:00)
2012-12-02 02:45 | 16552 | 12.48 | 5.013 | -0.067 | 0.275 | 0.012 | 0.102 | 0.061467 | 5.104 | 41.08 | 7.772 | Questionable pressure sensor data; Used pressure offset of 0.079 to recalculate 'Stream_m_Avg' -> the offset of 0.275 was measured at the new location of the probe, but we want depth at the original location , which is the metal pole in the stream (calculated 0.079 by subtracting 'Lvl_m_Avg' value at 9/8/12 13:15 from "Stream_m_Avg' at 9/8/12 13:00)
2012-12-02 03:00 | 16553 | 12.47 | 5.014 | -0.068 | 0.275 | 0.011 | 0.102 | 0.06148 | 5.102 | 41.21 | 7.745 | Questionable pressure sensor data; Used pressure offset of 0.079 to recalculate 'Stream_m_Avg' -> the offset of 0.275 was measured at the new location of the probe, but we want depth at the original location , which is the metal pole in the stream (calculated 0.079 by subtracting 'Lvl_m_Avg' value at 9/8/12 13:15 from "Stream_m_Avg' at 9/8/12 13:00)
2012-12-02 03:15 | 16554 | 12.47 | 5.017 | -0.071 | 0.275 | 0.008 | 0.102 | 0.061465 | 5.107 | 41.21 | 7.768 | Questionable pressure sensor data; Used pressure offset of 0.079 to recalculate 'Stream_m_Avg' -> the offset of 0.275 was measured at the new location of the probe, but we want depth at the original location , which is the metal pole in the stream (calculated 0.079 by subtracting 'Lvl_m_Avg' value at 9/8/12 13:15 from "Stream_m_Avg' at 9/8/12 13:00)
2012-12-02 03:30 | 16555 | 12.46 | 5.021 | -0.075 | 0.275 | 0.004 | 0.102 | 0.061508 | 5.109 | 40.61 | 7.733 | Questionable pressure sensor data; Used pressure offset of 0.079 to recalculate 'Stream_m_Avg' -> the offset of 0.275 was measured at the new location of the probe, but we want depth at the original location , which is the metal pole in the stream (calculated 0.079 by subtracting 'Lvl_m_Avg' value at 9/8/12 13:15 from "Stream_m_Avg' at 9/8/12 13:00)
2012-12-02 03:45 | 16556 | 12.45 | 5.03 | -0.077 | 0.275 | 0.002 | 0.102 | 0.061536 | 5.119 | 41.15 | 7.715 | Questionable pressure sensor data; Used pressure offset of 0.079 to recalculate 'Stream_m_Avg' -> the offset of 0.275 was measured at the new location of the probe, but we want depth at the original location , which is the metal pole in the stream (calculated 0.079 by subtracting 'Lvl_m_Avg' value at 9/8/12 13:15 from "Stream_m_Avg' at 9/8/12 13:00)
2012-12-02 04:00 | 16557 | 12.45 | 5.039 | -0.079 | 0.275 | 0 | 0.102 | 0.061556 | 5.131 | 40.88 | 7.724 | Questionable pressure sensor data; Used pressure offset of 0.079 to recalculate 'Stream_m_Avg' -> the offset of 0.275 was measured at the new location of the probe, but we want depth at the original location , which is the metal pole in the stream (calculated 0.079 by subtracting 'Lvl_m_Avg' value at 9/8/12 13:15 from "Stream_m_Avg' at 9/8/12 13:00)
2012-12-02 04:15 | 16558 | 12.44 | 5.046 | -0.083 | 0.275 | -0.004 | 0.102 | 0.061546 | 5.134 | 41.04 | 7.716 | Questionable pressure sensor data; Used pressure offset of 0.079 to recalculate 'Stream_m_Avg' -> the offset of 0.275 was measured at the new location of the probe, but we want depth at the original location , which is the metal pole in the stream (calculated 0.079 by subtracting 'Lvl_m_Avg' value at 9/8/12 13:15 from "Stream_m_Avg' at 9/8/12 13:00)
2012-12-02 04:30 | 16559 | 12.44 | 5.053 | -0.091 | 0.275 | -0.012 | 0.102 | 0.06153 | 5.139 | 40.94 | 7.714 | Questionable pressure sensor data; Used pressure offset of 0.079 to recalculate 'Stream_m_Avg' -> the offset of 0.275 was measured at the new location of the probe, but we want depth at the original location , which is the metal pole in the stream (calculated 0.079 by subtracting 'Lvl_m_Avg' value at 9/8/12 13:15 from "Stream_m_Avg' at 9/8/12 13:00)
2012-12-02 04:45 | 16560 | 12.44 | 5.06 | -0.097 | 0.275 | -0.018 | 0.102 | 0.061493 | 5.149 | 40.88 | 7.718 | Questionable pressure sensor data; Used pressure offset of 0.079 to recalculate 'Stream_m_Avg' -> the offset of 0.275 was measured at the new location of the probe, but we want depth at the original location , which is the metal pole in the stream (calculated 0.079 by subtracting 'Lvl_m_Avg' value at 9/8/12 13:15 from "Stream_m_Avg' at 9/8/12 13:00)
2012-12-02 05:00 | 16561 | 12.43 | 5.066 | -0.099 | 0.275 | -0.02 | 0.102 | 0.061461 | 5.153 | 40.88 | 7.684 | Questionable pressure sensor data; Used pressure offset of 0.079 to recalculate 'Stream_m_Avg' -> the offset of 0.275 was measured at the new location of the probe, but we want depth at the original location , which is the metal pole in the stream (calculated 0.079 by subtracting 'Lvl_m_Avg' value at 9/8/12 13:15 from "Stream_m_Avg' at 9/8/12 13:00)
2012-12-02 05:15 | 16562 | 12.42 | 5.07 | -0.099 | 0.275 | -0.02 | 0.102 | 0.061472 | 5.157 | 40.54 | 7.668 | Questionable pressure sensor data; Used pressure offset of 0.079 to recalculate 'Stream_m_Avg' -> the offset of 0.275 was measured at the new location of the probe, but we want depth at the original location , which is the metal pole in the stream (calculated 0.079 by subtracting 'Lvl_m_Avg' value at 9/8/12 13:15 from "Stream_m_Avg' at 9/8/12 13:00)
2012-12-02 05:30 | 16563 | 12.42 | 5.077 | -0.102 | 0.275 | -0.023 | 0.102 | 0.061482 | 5.168 | 40.88 | 7.652 | Questionable pressure sensor data; Used pressure offset of 0.079 to recalculate 'Stream_m_Avg' -> the offset of 0.275 was measured at the new location of the probe, but we want depth at the original location , which is the metal pole in the stream (calculated 0.079 by subtracting 'Lvl_m_Avg' value at 9/8/12 13:15 from "Stream_m_Avg' at 9/8/12 13:00)
2012-12-02 05:45 | 16564 | 12.39 | 5.087 | -0.103 | 0.275 | -0.024 | 0.102 | 0.061507 | 5.176 | 40.88 | 7.687 | Questionable pressure sensor data; Used pressure offset of 0.079 to recalculate 'Stream_m_Avg' -> the offset of 0.275 was measured at the new location of the probe, but we want depth at the original location , which is the metal pole in the stream (calculated 0.079 by subtracting 'Lvl_m_Avg' value at 9/8/12 13:15 from "Stream_m_Avg' at 9/8/12 13:00)
2012-12-02 06:00 | 16565 | 12.4 | 5.096 | -0.104 | 0.275 | -0.025 | 0.102 | 0.061524 | 5.18 | 40.67 | 7.68 | Questionable pressure sensor data; Used pressure offset of 0.079 to recalculate 'Stream_m_Avg' -> the offset of 0.275 was measured at the new location of the probe, but we want depth at the original location , which is the metal pole in the stream (calculated 0.079 by subtracting 'Lvl_m_Avg' value at 9/8/12 13:15 from "Stream_m_Avg' at 9/8/12 13:00)
2012-12-02 06:15 | 16566 | 12.39 | 5.104 | -0.106 | 0.275 | -0.027 | 0.102 | 0.061514 | 5.196 | 40.81 | 7.667 | Questionable pressure sensor data; Used pressure offset of 0.079 to recalculate 'Stream_m_Avg' -> the offset of 0.275 was measured at the new location of the probe, but we want depth at the original location , which is the metal pole in the stream (calculated 0.079 by subtracting 'Lvl_m_Avg' value at 9/8/12 13:15 from "Stream_m_Avg' at 9/8/12 13:00)
2012-12-02 06:30 | 16567 | 12.39 | 5.11 | -0.107 | 0.275 | -0.028 | 0.102 | 0.061529 | 5.196 | 40.81 | 7.684 | Questionable pressure sensor data; Used pressure offset of 0.079 to recalculate 'Stream_m_Avg' -> the offset of 0.275 was measured at the new location of the probe, but we want depth at the original location , which is the metal pole in the stream (calculated 0.079 by subtracting 'Lvl_m_Avg' value at 9/8/12 13:15 from "Stream_m_Avg' at 9/8/12 13:00)
2012-12-02 06:45 | 16568 | 12.38 | 5.117 | -0.109 | 0.275 | -0.03 | 0.102 | 0.06153 | 5.203 | 40.74 | 7.663 | Questionable pressure sensor data; Used pressure offset of 0.079 to recalculate 'Stream_m_Avg' -> the offset of 0.275 was measured at the new location of the probe, but we want depth at the original location , which is the metal pole in the stream (calculated 0.079 by subtracting 'Lvl_m_Avg' value at 9/8/12 13:15 from "Stream_m_Avg' at 9/8/12 13:00)
2012-12-02 07:00 | 16569 | 12.38 | 5.123 | -0.109 | 0.275 | -0.03 | 0.102 | 0.061536 | 5.208 | 40.27 | 7.644 | Questionable pressure sensor data; Used pressure offset of 0.079 to recalculate 'Stream_m_Avg' -> the offset of 0.275 was measured at the new location of the probe, but we want depth at the original location , which is the metal pole in the stream (calculated 0.079 by subtracting 'Lvl_m_Avg' value at 9/8/12 13:15 from "Stream_m_Avg' at 9/8/12 13:00)
2012-12-02 07:15 | 16570 | 12.38 | 5.13 | -0.109 | 0.275 | -0.03 | 0.102 | 0.061534 | 5.221 | 40.5 | 7.594 | Questionable pressure sensor data; Used pressure offset of 0.079 to recalculate 'Stream_m_Avg' -> the offset of 0.275 was measured at the new location of the probe, but we want depth at the original location , which is the metal pole in the stream (calculated 0.079 by subtracting 'Lvl_m_Avg' value at 9/8/12 13:15 from "Stream_m_Avg' at 9/8/12 13:00)
2012-12-02 07:30 | 16571 | 12.36 | 5.137 | -0.11 | 0.275 | -0.031 | 0.102 | 0.061552 | 5.226 | 40.81 | 7.663 | Questionable pressure sensor data; Used pressure offset of 0.079 to recalculate 'Stream_m_Avg' -> the offset of 0.275 was measured at the new location of the probe, but we want depth at the original location , which is the metal pole in the stream (calculated 0.079 by subtracting 'Lvl_m_Avg' value at 9/8/12 13:15 from "Stream_m_Avg' at 9/8/12 13:00)
2012-12-02 07:45 | 16572 | 12.37 | 5.144 | -0.11 | 0.275 | -0.031 | 0.102 | 0.061547 | 5.235 | 40.27 | 7.646 | Questionable pressure sensor data; Used pressure offset of 0.079 to recalculate 'Stream_m_Avg' -> the offset of 0.275 was measured at the new location of the probe, but we want depth at the original location , which is the metal pole in the stream (calculated 0.079 by subtracting 'Lvl_m_Avg' value at 9/8/12 13:15 from "Stream_m_Avg' at 9/8/12 13:00)
2012-12-02 08:00 | 16573 | 12.36 | 5.149 | -0.111 | 0.275 | -0.032 | 0.102 | 0.061532 | 5.239 | 40.54 | 7.599 | Questionable pressure sensor data; Used pressure offset of 0.079 to recalculate 'Stream_m_Avg' -> the offset of 0.275 was measured at the new location of the probe, but we want depth at the original location , which is the metal pole in the stream (calculated 0.079 by subtracting 'Lvl_m_Avg' value at 9/8/12 13:15 from "Stream_m_Avg' at 9/8/12 13:00)
2012-12-02 08:15 | 16574 | 12.36 | 5.153 | -0.111 | 0.275 | -0.032 | 0.102 | 0.061512 | 5.24 | 40.54 | 7.633 | Questionable pressure sensor data; Used pressure offset of 0.079 to recalculate 'Stream_m_Avg' -> the offset of 0.275 was measured at the new location of the probe, but we want depth at the original location , which is the metal pole in the stream (calculated 0.079 by subtracting 'Lvl_m_Avg' value at 9/8/12 13:15 from "Stream_m_Avg' at 9/8/12 13:00)
2012-12-02 08:30 | 16575 | 12.36 | 5.155 | -0.111 | 0.275 | -0.032 | 0.102 | 0.061488 | 5.242 | 40.61 | 7.648 | Questionable pressure sensor data; Used pressure offset of 0.079 to recalculate 'Stream_m_Avg' -> the offset of 0.275 was measured at the new location of the probe, but we want depth at the original location , which is the metal pole in the stream (calculated 0.079 by subtracting 'Lvl_m_Avg' value at 9/8/12 13:15 from "Stream_m_Avg' at 9/8/12 13:00)
2012-12-02 08:45 | 16576 | 12.35 | 5.159 | -0.111 | 0.275 | -0.032 | 0.102 | 0.061457 | 5.247 | 40.54 | 7.64 | Questionable pressure sensor data; Used pressure offset of 0.079 to recalculate 'Stream_m_Avg' -> the offset of 0.275 was measured at the new location of the probe, but we want depth at the original location , which is the metal pole in the stream (calculated 0.079 by subtracting 'Lvl_m_Avg' value at 9/8/12 13:15 from "Stream_m_Avg' at 9/8/12 13:00)
2012-12-02 09:00 | 16577 | 12.35 | 5.165 | -0.111 | 0.275 | -0.032 | 0.101 | 0.061395 | 5.25 | 40.57 | 7.642 | Questionable pressure sensor data; Used pressure offset of 0.079 to recalculate 'Stream_m_Avg' -> the offset of 0.275 was measured at the new location of the probe, but we want depth at the original location , which is the metal pole in the stream (calculated 0.079 by subtracting 'Lvl_m_Avg' value at 9/8/12 13:15 from "Stream_m_Avg' at 9/8/12 13:00)
2012-12-02 09:15 | 16578 | 12.38 | 5.174 | -0.11 | 0.275 | -0.031 | 0.101 | 0.061314 | 5.257 | 40.54 | 7.643 | Questionable pressure sensor data; Used pressure offset of 0.079 to recalculate 'Stream_m_Avg' -> the offset of 0.275 was measured at the new location of the probe, but we want depth at the original location , which is the metal pole in the stream (calculated 0.079 by subtracting 'Lvl_m_Avg' value at 9/8/12 13:15 from "Stream_m_Avg' at 9/8/12 13:00)
2012-12-02 09:30 | 16579 | 12.4 | 5.185 | -0.111 | 0.275 | -0.032 | 0.101 | 0.061244 | 5.275 | 40.61 | 7.611 | Questionable pressure sensor data; Used pressure offset of 0.079 to recalculate 'Stream_m_Avg' -> the offset of 0.275 was measured at the new location of the probe, but we want depth at the original location , which is the metal pole in the stream (calculated 0.079 by subtracting 'Lvl_m_Avg' value at 9/8/12 13:15 from "Stream_m_Avg' at 9/8/12 13:00)
2012-12-02 09:45 | 16580 | 12.4 | 5.196 | -0.111 | 0.275 | -0.032 | 0.101 | 0.061164 | 5.288 | 40.61 | 7.635 | Questionable pressure sensor data; Used pressure offset of 0.079 to recalculate 'Stream_m_Avg' -> the offset of 0.275 was measured at the new location of the probe, but we want depth at the original location , which is the metal pole in the stream (calculated 0.079 by subtracting 'Lvl_m_Avg' value at 9/8/12 13:15 from "Stream_m_Avg' at 9/8/12 13:00)
2012-12-02 10:00 | 16581 | 12.39 | 5.208 | -0.11 | 0.275 | -0.031 | 0.101 | 0.061069 | 5.292 | 40.47 | 7.639 | Questionable pressure sensor data; Used pressure offset of 0.079 to recalculate 'Stream_m_Avg' -> the offset of 0.275 was measured at the new location of the probe, but we want depth at the original location , which is the metal pole in the stream (calculated 0.079 by subtracting 'Lvl_m_Avg' value at 9/8/12 13:15 from "Stream_m_Avg' at 9/8/12 13:00)
2012-12-02 10:15 | 16582 | 12.4 | 5.22 | -0.11 | 0.275 | -0.031 | 0.1 | 0.060914 | 5.308 | 40.67 | 7.63 | Questionable pressure sensor data; Used pressure offset of 0.079 to recalculate 'Stream_m_Avg' -> the offset of 0.275 was measured at the new location of the probe, but we want depth at the original location , which is the metal pole in the stream (calculated 0.079 by subtracting 'Lvl_m_Avg' value at 9/8/12 13:15 from "Stream_m_Avg' at 9/8/12 13:00)
2012-12-02 10:30 | 16583 | 12.42 | 5.232 | -0.111 | 0.275 | -0.032 | 0.1 | 0.060729 | 5.323 | 40.67 | 7.644 | Questionable pressure sensor data; Used pressure offset of 0.079 to recalculate 'Stream_m_Avg' -> the offset of 0.275 was measured at the new location of the probe, but we want depth at the original location , which is the metal pole in the stream (calculated 0.079 by subtracting 'Lvl_m_Avg' value at 9/8/12 13:15 from "Stream_m_Avg' at 9/8/12 13:00)
2012-12-02 10:45 | 16584 | 12.46 | 5.245 | -0.111 | 0.275 | -0.032 | 0.1 | 0.060574 | 5.336 | 40.81 | 7.675 | Questionable pressure sensor data; Used pressure offset of 0.079 to recalculate 'Stream_m_Avg' -> the offset of 0.275 was measured at the new location of the probe, but we want depth at the original location , which is the metal pole in the stream (calculated 0.079 by subtracting 'Lvl_m_Avg' value at 9/8/12 13:15 from "Stream_m_Avg' at 9/8/12 13:00)
2012-12-02 11:00 | 16585 | 12.5 | 5.261 | -0.115 | 0.275 | -0.036 | 0.099 | 0.06038 | 5.355 | 40.74 | 7.667 | Questionable pressure sensor data; Used pressure offset of 0.079 to recalculate 'Stream_m_Avg' -> the offset of 0.275 was measured at the new location of the probe, but we want depth at the original location , which is the metal pole in the stream (calculated 0.079 by subtracting 'Lvl_m_Avg' value at 9/8/12 13:15 from "Stream_m_Avg' at 9/8/12 13:00)
2012-12-02 11:15 | 16586 | 12.51 | 5.276 | -0.116 | 0.275 | -0.037 | 0.099 | 0.060233 | 5.37 | 40.74 | 7.66 | Questionable pressure sensor data; Used pressure offset of 0.079 to recalculate 'Stream_m_Avg' -> the offset of 0.275 was measured at the new location of the probe, but we want depth at the original location , which is the metal pole in the stream (calculated 0.079 by subtracting 'Lvl_m_Avg' value at 9/8/12 13:15 from "Stream_m_Avg' at 9/8/12 13:00)
2012-12-02 11:30 | 16587 | 12.57 | 5.295 | -0.117 | 0.275 | -0.038 | 0.099 | 0.060081 | 5.387 | 40.67 | 7.66 | Questionable pressure sensor data; Used pressure offset of 0.079 to recalculate 'Stream_m_Avg' -> the offset of 0.275 was measured at the new location of the probe, but we want depth at the original location , which is the metal pole in the stream (calculated 0.079 by subtracting 'Lvl_m_Avg' value at 9/8/12 13:15 from "Stream_m_Avg' at 9/8/12 13:00)
2012-12-02 11:45 | 16588 | 12.69 | 5.315 | -0.119 | 0.275 | -0.04 | 0.099 | 0.059965 | 5.407 | 40.81 | 7.664 | Questionable pressure sensor data; Used pressure offset of 0.079 to recalculate 'Stream_m_Avg' -> the offset of 0.275 was measured at the new location of the probe, but we want depth at the original location , which is the metal pole in the stream (calculated 0.079 by subtracting 'Lvl_m_Avg' value at 9/8/12 13:15 from "Stream_m_Avg' at 9/8/12 13:00)
2012-12-02 12:00 | 16589 | 12.75 | 5.336 | -0.121 | 0.275 | -0.042 | 0.098 | 0.059813 | 5.434 | 40.67 | 7.691 | Questionable pressure sensor data; Used pressure offset of 0.079 to recalculate 'Stream_m_Avg' -> the offset of 0.275 was measured at the new location of the probe, but we want depth at the original location , which is the metal pole in the stream (calculated 0.079 by subtracting 'Lvl_m_Avg' value at 9/8/12 13:15 from "Stream_m_Avg' at 9/8/12 13:00)
2012-12-02 12:15 | 16590 | 12.77 | 5.352 | -0.119 | 0.275 | -0.04 | 0.098 | 0.059554 | 5.441 | 40.8 | 7.675 | Questionable pressure sensor data; Used pressure offset of 0.079 to recalculate 'Stream_m_Avg' -> the offset of 0.275 was measured at the new location of the probe, but we want depth at the original location , which is the metal pole in the stream (calculated 0.079 by subtracting 'Lvl_m_Avg' value at 9/8/12 13:15 from "Stream_m_Avg' at 9/8/12 13:00)
2012-12-02 12:30 | 16591 | 12.79 | 5.365 | -0.118 | 0.275 | -0.039 | 0.097 | 0.05928 | 5.458 | 40.8 | 7.67 | Questionable pressure sensor data; Used pressure offset of 0.079 to recalculate 'Stream_m_Avg' -> the offset of 0.275 was measured at the new location of the probe, but we want depth at the original location , which is the metal pole in the stream (calculated 0.079 by subtracting 'Lvl_m_Avg' value at 9/8/12 13:15 from "Stream_m_Avg' at 9/8/12 13:00)
2012-12-02 12:45 | 16592 | 12.87 | 5.379 | -0.119 | 0.275 | -0.04 | 0.097 | 0.059017 | 5.471 | 40.87 | 7.684 | Questionable pressure sensor data; Used pressure offset of 0.079 to recalculate 'Stream_m_Avg' -> the offset of 0.275 was measured at the new location of the probe, but we want depth at the original location , which is the metal pole in the stream (calculated 0.079 by subtracting 'Lvl_m_Avg' value at 9/8/12 13:15 from "Stream_m_Avg' at 9/8/12 13:00)
2012-12-02 13:00 | 16593 | 12.93 | 5.397 | -0.121 | 0.275 | -0.042 | 0.097 | 0.058849 | 5.491 | 40.94 | 7.692 | Questionable pressure sensor data; Used pressure offset of 0.079 to recalculate 'Stream_m_Avg' -> the offset of 0.275 was measured at the new location of the probe, but we want depth at the original location , which is the metal pole in the stream (calculated 0.079 by subtracting 'Lvl_m_Avg' value at 9/8/12 13:15 from "Stream_m_Avg' at 9/8/12 13:00)
2012-12-02 13:15 | 16594 | 13 | 5.412 | -0.122 | 0.275 | -0.043 | 0.096 | 0.058672 | 5.512 | 40.94 | 7.677 | Questionable pressure sensor data; Used pressure offset of 0.079 to recalculate 'Stream_m_Avg' -> the offset of 0.275 was measured at the new location of the probe, but we want depth at the original location , which is the metal pole in the stream (calculated 0.079 by subtracting 'Lvl_m_Avg' value at 9/8/12 13:15 from "Stream_m_Avg' at 9/8/12 13:00)
2012-12-02 13:30 | 16595 | 13.08 | 5.427 | -0.122 | 0.275 | -0.043 | 0.096 | 0.058568 | 5.517 | 40.67 | 7.703 | Questionable pressure sensor data; Used pressure offset of 0.079 to recalculate 'Stream_m_Avg' -> the offset of 0.275 was measured at the new location of the probe, but we want depth at the original location , which is the metal pole in the stream (calculated 0.079 by subtracting 'Lvl_m_Avg' value at 9/8/12 13:15 from "Stream_m_Avg' at 9/8/12 13:00)
2012-12-02 13:45 | 16596 | 13.09 | 5.441 | -0.119 | 0.275 | -0.04 | 0.096 | 0.058481 | 5.533 | 40.87 | 7.686 | Questionable pressure sensor data; Used pressure offset of 0.079 to recalculate 'Stream_m_Avg' -> the offset of 0.275 was measured at the new location of the probe, but we want depth at the original location , which is the metal pole in the stream (calculated 0.079 by subtracting 'Lvl_m_Avg' value at 9/8/12 13:15 from "Stream_m_Avg' at 9/8/12 13:00)
2012-12-02 14:00 | 16597 | 13.01 | 5.453 | -0.118 | 0.275 | -0.039 | 0.096 | 0.058402 | 5.548 | 40.56 | 7.685 | Questionable pressure sensor data; Used pressure offset of 0.079 to recalculate 'Stream_m_Avg' -> the offset of 0.275 was measured at the new location of the probe, but we want depth at the original location , which is the metal pole in the stream (calculated 0.079 by subtracting 'Lvl_m_Avg' value at 9/8/12 13:15 from "Stream_m_Avg' at 9/8/12 13:00)
2012-12-02 14:15 | 16598 | 13 | 5.461 | -0.116 | 0.275 | -0.037 | 0.095 | 0.058287 | 5.554 | 40.8 | 7.658 | Questionable pressure sensor data; Used pressure offset of 0.079 to recalculate 'Stream_m_Avg' -> the offset of 0.275 was measured at the new location of the probe, but we want depth at the original location , which is the metal pole in the stream (calculated 0.079 by subtracting 'Lvl_m_Avg' value at 9/8/12 13:15 from "Stream_m_Avg' at 9/8/12 13:00)
2012-12-02 14:30 | 16599 | 12.94 | 5.467 | -0.112 | 0.275 | -0.033 | 0.095 | 0.05823 | 5.558 | 41.07 | 7.704 | Questionable pressure sensor data; Used pressure offset of 0.079 to recalculate 'Stream_m_Avg' -> the offset of 0.275 was measured at the new location of the probe, but we want depth at the original location , which is the metal pole in the stream (calculated 0.079 by subtracting 'Lvl_m_Avg' value at 9/8/12 13:15 from "Stream_m_Avg' at 9/8/12 13:00)
2012-12-02 14:45 | 16600 | 12.83 | 5.468 | -0.105 | 0.275 | -0.026 | 0.095 | 0.05809 | 5.558 | 40.8 | 7.67 | Questionable pressure sensor data; Used pressure offset of 0.079 to recalculate 'Stream_m_Avg' -> the offset of 0.275 was measured at the new location of the probe, but we want depth at the original location , which is the metal pole in the stream (calculated 0.079 by subtracting 'Lvl_m_Avg' value at 9/8/12 13:15 from "Stream_m_Avg' at 9/8/12 13:00)
2012-12-02 15:00 | 16601 | 12.78 | 5.45 | -0.095 | 0.275 | -0.016 | 0.095 | 0.057744 | 5.539 | 41.27 | 7.697 | Questionable pressure sensor data; Used pressure offset of 0.079 to recalculate 'Stream_m_Avg' -> the offset of 0.275 was measured at the new location of the probe, but we want depth at the original location , which is the metal pole in the stream (calculated 0.079 by subtracting 'Lvl_m_Avg' value at 9/8/12 13:15 from "Stream_m_Avg' at 9/8/12 13:00)
2012-12-02 15:15 | 16602 | 12.83 | 5.437 | -0.09 | 0.275 | -0.011 | 0.094 | 0.057596 | 5.525 | 41.54 | 7.807 | Questionable pressure sensor data; Used pressure offset of 0.079 to recalculate 'Stream_m_Avg' -> the offset of 0.275 was measured at the new location of the probe, but we want depth at the original location , which is the metal pole in the stream (calculated 0.079 by subtracting 'Lvl_m_Avg' value at 9/8/12 13:15 from "Stream_m_Avg' at 9/8/12 13:00)
2012-12-02 15:30 | 16603 | 12.96 | 5.428 | -0.084 | 0.275 | -0.005 | 0.094 | 0.057447 | 5.517 | 41.21 | 7.801 | Questionable pressure sensor data; Used pressure offset of 0.079 to recalculate 'Stream_m_Avg' -> the offset of 0.275 was measured at the new location of the probe, but we want depth at the original location , which is the metal pole in the stream (calculated 0.079 by subtracting 'Lvl_m_Avg' value at 9/8/12 13:15 from "Stream_m_Avg' at 9/8/12 13:00)
2012-12-02 15:45 | 16604 | 12.99 | 5.42 | -0.075 | 0.275 | 0.004 | 0.094 | 0.057316 | 5.507 | 41.14 | 7.733 | Questionable pressure sensor data; Used pressure offset of 0.079 to recalculate 'Stream_m_Avg' -> the offset of 0.275 was measured at the new location of the probe, but we want depth at the original location , which is the metal pole in the stream (calculated 0.079 by subtracting 'Lvl_m_Avg' value at 9/8/12 13:15 from "Stream_m_Avg' at 9/8/12 13:00)
2012-12-02 16:00 | 16605 | 12.9 | 5.408 | -0.069 | 0.275 | 0.01 | 0.094 | 0.057216 | 5.492 | 41.34 | 7.751 | Questionable pressure sensor data; Used pressure offset of 0.079 to recalculate 'Stream_m_Avg' -> the offset of 0.275 was measured at the new location of the probe, but we want depth at the original location , which is the metal pole in the stream (calculated 0.079 by subtracting 'Lvl_m_Avg' value at 9/8/12 13:15 from "Stream_m_Avg' at 9/8/12 13:00)
2012-12-02 16:15 | 16606 | 12.77 | 5.391 | -0.061 | 0.275 | 0.018 | 0.094 | 0.057168 | 5.473 | 41.71 | 7.81 | Questionable pressure sensor data; Used pressure offset of 0.079 to recalculate 'Stream_m_Avg' -> the offset of 0.275 was measured at the new location of the probe, but we want depth at the original location , which is the metal pole in the stream (calculated 0.079 by subtracting 'Lvl_m_Avg' value at 9/8/12 13:15 from "Stream_m_Avg' at 9/8/12 13:00)
2012-12-02 16:30 | 16607 | 12.74 | 5.369 | -0.054 | 0.275 | 0.025 | 0.094 | 0.057069 | 5.449 | 41.41 | 7.847 | Questionable pressure sensor data; Used pressure offset of 0.079 to recalculate 'Stream_m_Avg' -> the offset of 0.275 was measured at the new location of the probe, but we want depth at the original location , which is the metal pole in the stream (calculated 0.079 by subtracting 'Lvl_m_Avg' value at 9/8/12 13:15 from "Stream_m_Avg' at 9/8/12 13:00)
2012-12-02 16:45 | 16608 | 12.68 | 5.312 | -0.042 | 0.275 | 0.037 | 0.094 | 0.056881 | 5.381 | 41.21 | 7.721 | Questionable pressure sensor data; Used pressure offset of 0.079 to recalculate 'Stream_m_Avg' -> the offset of 0.275 was measured at the new location of the probe, but we want depth at the original location , which is the metal pole in the stream (calculated 0.079 by subtracting 'Lvl_m_Avg' value at 9/8/12 13:15 from "Stream_m_Avg' at 9/8/12 13:00)
2012-12-02 17:00 | 16609 | 12.62 | 5.234 | -0.029 | 0.275 | 0.05 | 0.094 | 0.056708 | 5.298 | 41.35 | 7.744 | Questionable pressure sensor data; Used pressure offset of 0.079 to recalculate 'Stream_m_Avg' -> the offset of 0.275 was measured at the new location of the probe, but we want depth at the original location , which is the metal pole in the stream (calculated 0.079 by subtracting 'Lvl_m_Avg' value at 9/8/12 13:15 from "Stream_m_Avg' at 9/8/12 13:00)
2012-12-02 17:15 | 16610 | 12.57 | 5.164 | -0.012 | 0.275 | 0.067 | 0.094 | 0.056576 | 5.236 | 41.55 | 7.813 | Questionable pressure sensor data; Used pressure offset of 0.079 to recalculate 'Stream_m_Avg' -> the offset of 0.275 was measured at the new location of the probe, but we want depth at the original location , which is the metal pole in the stream (calculated 0.079 by subtracting 'Lvl_m_Avg' value at 9/8/12 13:15 from "Stream_m_Avg' at 9/8/12 13:00)
2012-12-02 17:30 | 16611 | 12.52 | 5.086 | 0.009 | 0.275 | 0.088 | 0.094 | 0.056406 | 5.153 | 41.62 | 7.834 | Questionable pressure sensor data; Used pressure offset of 0.079 to recalculate 'Stream_m_Avg' -> the offset of 0.275 was measured at the new location of the probe, but we want depth at the original location , which is the metal pole in the stream (calculated 0.079 by subtracting 'Lvl_m_Avg' value at 9/8/12 13:15 from "Stream_m_Avg' at 9/8/12 13:00)
2012-12-02 17:45 | 16612 | 12.49 | 5.007 | 0.021 | 0.275 | 0.1 | 0.093 | 0.056231 | 5.071 | 41.42 | 7.815 | Questionable pressure sensor data; Used pressure offset of 0.079 to recalculate 'Stream_m_Avg' -> the offset of 0.275 was measured at the new location of the probe, but we want depth at the original location , which is the metal pole in the stream (calculated 0.079 by subtracting 'Lvl_m_Avg' value at 9/8/12 13:15 from "Stream_m_Avg' at 9/8/12 13:00)
2012-12-02 18:00 | 16613 | 12.46 | 4.94 | 0.034 | 0.275 | 0.113 | 0.094 | 0.056106 | 5.002 | 41.31 | 7.777 | Questionable pressure sensor data; Used pressure offset of 0.079 to recalculate 'Stream_m_Avg' -> the offset of 0.275 was measured at the new location of the probe, but we want depth at the original location , which is the metal pole in the stream (calculated 0.079 by subtracting 'Lvl_m_Avg' value at 9/8/12 13:15 from "Stream_m_Avg' at 9/8/12 13:00)
2012-12-02 18:15 | 16614 | 12.44 | 4.877 | 0.042 | 0.275 | 0.121 | 0.094 | 0.056001 | 4.946 | 41.82 | 7.856 | Questionable pressure sensor data; Used pressure offset of 0.079 to recalculate 'Stream_m_Avg' -> the offset of 0.275 was measured at the new location of the probe, but we want depth at the original location , which is the metal pole in the stream (calculated 0.079 by subtracting 'Lvl_m_Avg' value at 9/8/12 13:15 from "Stream_m_Avg' at 9/8/12 13:00)
2012-12-02 18:30 | 16615 | 12.43 | 4.815 | 0.05 | 0.275 | 0.129 | 0.093 | 0.055872 | 4.882 | 41.72 | 7.857 | Questionable pressure sensor data; Used pressure offset of 0.079 to recalculate 'Stream_m_Avg' -> the offset of 0.275 was measured at the new location of the probe, but we want depth at the original location , which is the metal pole in the stream (calculated 0.079 by subtracting 'Lvl_m_Avg' value at 9/8/12 13:15 from "Stream_m_Avg' at 9/8/12 13:00)
2012-12-02 18:45 | 16616 | 12.41 | 4.759 | 0.054 | 0.275 | 0.133 | 0.093 | 0.055777 | 4.83 | 42.23 | 7.911 | Questionable pressure sensor data; Used pressure offset of 0.079 to recalculate 'Stream_m_Avg' -> the offset of 0.275 was measured at the new location of the probe, but we want depth at the original location , which is the metal pole in the stream (calculated 0.079 by subtracting 'Lvl_m_Avg' value at 9/8/12 13:15 from "Stream_m_Avg' at 9/8/12 13:00)
2012-12-02 19:00 | 16617 | 12.39 | 4.716 | 0.056 | 0.275 | 0.135 | 0.093 | 0.055686 | 4.786 | 41.48 | 7.884 | Questionable pressure sensor data; Used pressure offset of 0.079 to recalculate 'Stream_m_Avg' -> the offset of 0.275 was measured at the new location of the probe, but we want depth at the original location , which is the metal pole in the stream (calculated 0.079 by subtracting 'Lvl_m_Avg' value at 9/8/12 13:15 from "Stream_m_Avg' at 9/8/12 13:00)
2012-12-02 19:15 | 16618 | 12.37 | 4.674 | 0.059 | 0.275 | 0.138 | 0.093 | 0.055598 | 4.748 | 41.96 | 7.855 | Questionable pressure sensor data; Used pressure offset of 0.079 to recalculate 'Stream_m_Avg' -> the offset of 0.275 was measured at the new location of the probe, but we want depth at the original location , which is the metal pole in the stream (calculated 0.079 by subtracting 'Lvl_m_Avg' value at 9/8/12 13:15 from "Stream_m_Avg' at 9/8/12 13:00)
2012-12-02 19:30 | 16619 | 12.36 | 4.635 | 0.062 | 0.275 | 0.141 | 0.093 | 0.055504 | 4.711 | 42.23 | 7.909 | Questionable pressure sensor data; Used pressure offset of 0.079 to recalculate 'Stream_m_Avg' -> the offset of 0.275 was measured at the new location of the probe, but we want depth at the original location , which is the metal pole in the stream (calculated 0.079 by subtracting 'Lvl_m_Avg' value at 9/8/12 13:15 from "Stream_m_Avg' at 9/8/12 13:00)
2012-12-02 19:45 | 16620 | 12.36 | 4.573 | 0.068 | 0.275 | 0.147 | 0.093 | 0.055366 | 4.643 | 42.23 | 7.957 | Questionable pressure sensor data; Used pressure offset of 0.079 to recalculate 'Stream_m_Avg' -> the offset of 0.275 was measured at the new location of the probe, but we want depth at the original location , which is the metal pole in the stream (calculated 0.079 by subtracting 'Lvl_m_Avg' value at 9/8/12 13:15 from "Stream_m_Avg' at 9/8/12 13:00)
2012-12-02 20:00 | 16621 | 12.36 | 4.528 | 0.074 | 0.275 | 0.153 | 0.093 | 0.05526 | 4.596 | 42.36 | 7.942 | Questionable pressure sensor data; Used pressure offset of 0.079 to recalculate 'Stream_m_Avg' -> the offset of 0.275 was measured at the new location of the probe, but we want depth at the original location , which is the metal pole in the stream (calculated 0.079 by subtracting 'Lvl_m_Avg' value at 9/8/12 13:15 from "Stream_m_Avg' at 9/8/12 13:00)
2012-12-02 20:15 | 16622 | 12.35 | 4.469 | 0.083 | 0.275 | 0.162 | 0.093 | 0.055134 | 4.538 | 42.16 | 7.957 | Questionable pressure sensor data; Used pressure offset of 0.079 to recalculate 'Stream_m_Avg' -> the offset of 0.275 was measured at the new location of the probe, but we want depth at the original location , which is the metal pole in the stream (calculated 0.079 by subtracting 'Lvl_m_Avg' value at 9/8/12 13:15 from "Stream_m_Avg' at 9/8/12 13:00)
2012-12-02 20:30 | 16623 | 12.34 | 4.405 | 0.094 | 0.275 | 0.173 | 0.093 | 0.054995 | 4.469 | 42.44 | 7.952 | Questionable pressure sensor data; Used pressure offset of 0.079 to recalculate 'Stream_m_Avg' -> the offset of 0.275 was measured at the new location of the probe, but we want depth at the original location , which is the metal pole in the stream (calculated 0.079 by subtracting 'Lvl_m_Avg' value at 9/8/12 13:15 from "Stream_m_Avg' at 9/8/12 13:00)
2012-12-02 20:45 | 16624 | 12.34 | 4.331 | 0.103 | 0.275 | 0.182 | 0.093 | 0.054923 | 4.391 | 42.51 | 8 | Questionable pressure sensor data; Used pressure offset of 0.079 to recalculate 'Stream_m_Avg' -> the offset of 0.275 was measured at the new location of the probe, but we want depth at the original location , which is the metal pole in the stream (calculated 0.079 by subtracting 'Lvl_m_Avg' value at 9/8/12 13:15 from "Stream_m_Avg' at 9/8/12 13:00)
2012-12-02 21:00 | 16625 | 12.33 | 4.261 | 0.112 | 0.275 | 0.191 | 0.094 | 0.054843 | 4.32 | 42.51 | 8.02 | Questionable pressure sensor data; Used pressure offset of 0.079 to recalculate 'Stream_m_Avg' -> the offset of 0.275 was measured at the new location of the probe, but we want depth at the original location , which is the metal pole in the stream (calculated 0.079 by subtracting 'Lvl_m_Avg' value at 9/8/12 13:15 from "Stream_m_Avg' at 9/8/12 13:00)
2012-12-02 21:15 | 16626 | 12.33 | 4.198 | 0.113 | 0.275 | 0.192 | 0.094 | 0.054777 | 4.259 | 42.71 | 8.02 | Questionable pressure sensor data; Used pressure offset of 0.079 to recalculate 'Stream_m_Avg' -> the offset of 0.275 was measured at the new location of the probe, but we want depth at the original location , which is the metal pole in the stream (calculated 0.079 by subtracting 'Lvl_m_Avg' value at 9/8/12 13:15 from "Stream_m_Avg' at 9/8/12 13:00)
2012-12-02 21:30 | 16627 | 12.33 | 4.151 | 0.113 | 0.275 | 0.192 | 0.094 | 0.054766 | 4.216 | 42.31 | 7.983 | Questionable pressure sensor data; Used pressure offset of 0.079 to recalculate 'Stream_m_Avg' -> the offset of 0.275 was measured at the new location of the probe, but we want depth at the original location , which is the metal pole in the stream (calculated 0.079 by subtracting 'Lvl_m_Avg' value at 9/8/12 13:15 from "Stream_m_Avg' at 9/8/12 13:00)
2012-12-02 21:45 | 16628 | 12.33 | 4.111 | 0.115 | 0.275 | 0.194 | 0.094 | 0.054753 | 4.178 | 42.38 | 8.01 | Questionable pressure sensor data; Used pressure offset of 0.079 to recalculate 'Stream_m_Avg' -> the offset of 0.275 was measured at the new location of the probe, but we want depth at the original location , which is the metal pole in the stream (calculated 0.079 by subtracting 'Lvl_m_Avg' value at 9/8/12 13:15 from "Stream_m_Avg' at 9/8/12 13:00)
2012-12-02 22:00 | 16629 | 12.32 | 4.073 | 0.121 | 0.275 | 0.2 | 0.094 | 0.054695 | 4.138 | 42.65 | 8.02 | Questionable pressure sensor data; Used pressure offset of 0.079 to recalculate 'Stream_m_Avg' -> the offset of 0.275 was measured at the new location of the probe, but we want depth at the original location , which is the metal pole in the stream (calculated 0.079 by subtracting 'Lvl_m_Avg' value at 9/8/12 13:15 from "Stream_m_Avg' at 9/8/12 13:00)
2012-12-02 22:15 | 16630 | 12.32 | 4.031 | 0.126 | 0.275 | 0.205 | 0.094 | 0.054718 | 4.095 | 42.44 | 8 | Questionable pressure sensor data; Used pressure offset of 0.079 to recalculate 'Stream_m_Avg' -> the offset of 0.275 was measured at the new location of the probe, but we want depth at the original location , which is the metal pole in the stream (calculated 0.079 by subtracting 'Lvl_m_Avg' value at 9/8/12 13:15 from "Stream_m_Avg' at 9/8/12 13:00)
2012-12-02 22:30 | 16631 | 12.3 | 3.986 | 0.133 | 0.275 | 0.212 | 0.094 | 0.054683 | 4.044 | 42.78 | 7.986 | Questionable pressure sensor data; Used pressure offset of 0.079 to recalculate 'Stream_m_Avg' -> the offset of 0.275 was measured at the new location of the probe, but we want depth at the original location , which is the metal pole in the stream (calculated 0.079 by subtracting 'Lvl_m_Avg' value at 9/8/12 13:15 from "Stream_m_Avg' at 9/8/12 13:00)
2012-12-02 22:45 | 16632 | 12.32 | 3.938 | 0.135 | 0.275 | 0.214 | 0.094 | 0.05467 | 3.999 | 42.71 | 8.08 | Questionable pressure sensor data; Used pressure offset of 0.079 to recalculate 'Stream_m_Avg' -> the offset of 0.275 was measured at the new location of the probe, but we want depth at the original location , which is the metal pole in the stream (calculated 0.079 by subtracting 'Lvl_m_Avg' value at 9/8/12 13:15 from "Stream_m_Avg' at 9/8/12 13:00)
2012-12-02 23:00 | 16633 | 12.31 | 3.889 | 0.136 | 0.275 | 0.215 | 0.094 | 0.054686 | 3.953 | 42.58 | 8.02 | Questionable pressure sensor data; Used pressure offset of 0.079 to recalculate 'Stream_m_Avg' -> the offset of 0.275 was measured at the new location of the probe, but we want depth at the original location , which is the metal pole in the stream (calculated 0.079 by subtracting 'Lvl_m_Avg' value at 9/8/12 13:15 from "Stream_m_Avg' at 9/8/12 13:00)
2012-12-02 23:15 | 16634 | 12.32 | 3.843 | 0.137 | 0.275 | 0.216 | 0.095 | 0.054642 | 3.905 | 42.78 | 8.05 | Questionable pressure sensor data; Used pressure offset of 0.079 to recalculate 'Stream_m_Avg' -> the offset of 0.275 was measured at the new location of the probe, but we want depth at the original location , which is the metal pole in the stream (calculated 0.079 by subtracting 'Lvl_m_Avg' value at 9/8/12 13:15 from "Stream_m_Avg' at 9/8/12 13:00)
2012-12-02 23:30 | 16635 | 12.31 | 3.801 | 0.139 | 0.275 | 0.218 | 0.095 | 0.054669 | 3.863 | 42.85 | 8.06 | Questionable pressure sensor data; Used pressure offset of 0.079 to recalculate 'Stream_m_Avg' -> the offset of 0.275 was measured at the new location of the probe, but we want depth at the original location , which is the metal pole in the stream (calculated 0.079 by subtracting 'Lvl_m_Avg' value at 9/8/12 13:15 from "Stream_m_Avg' at 9/8/12 13:00)
2012-12-02 23:45 | 16636 | 12.31 | 3.765 | 0.134 | 0.275 | 0.213 | 0.095 | 0.054684 | 3.831 | 42.65 | 8.04 | Questionable pressure sensor data; Used pressure offset of 0.079 to recalculate 'Stream_m_Avg' -> the offset of 0.275 was measured at the new location of the probe, but we want depth at the original location , which is the metal pole in the stream (calculated 0.079 by subtracting 'Lvl_m_Avg' value at 9/8/12 13:15 from "Stream_m_Avg' at 9/8/12 13:00)
2012-12-03 | 16637 | 12.3 | 3.731 | 0.132 | 0.275 | 0.211 | 0.095 | 0.054692 | 3.797 | 42.92 | 8.08 | Questionable pressure sensor data; Used pressure offset of 0.079 to recalculate 'Stream_m_Avg' -> the offset of 0.275 was measured at the new location of the probe, but we want depth at the original location , which is the metal pole in the stream (calculated 0.079 by subtracting 'Lvl_m_Avg' value at 9/8/12 13:15 from "Stream_m_Avg' at 9/8/12 13:00)
2012-12-03 00:15 | 16638 | 12.3 | 3.698 | 0.13 | 0.275 | 0.209 | 0.095 | 0.054736 | 3.763 | 43.19 | 8.1 | Questionable pressure sensor data; Used pressure offset of 0.079 to recalculate 'Stream_m_Avg' -> the offset of 0.275 was measured at the new location of the probe, but we want depth at the original location , which is the metal pole in the stream (calculated 0.079 by subtracting 'Lvl_m_Avg' value at 9/8/12 13:15 from "Stream_m_Avg' at 9/8/12 13:00)
2012-12-03 00:30 | 16639 | 12.3 | 3.668 | 0.126 | 0.275 | 0.205 | 0.095 | 0.05472 | 3.729 | 43.39 | 8.16 | Questionable pressure sensor data; Used pressure offset of 0.079 to recalculate 'Stream_m_Avg' -> the offset of 0.275 was measured at the new location of the probe, but we want depth at the original location , which is the metal pole in the stream (calculated 0.079 by subtracting 'Lvl_m_Avg' value at 9/8/12 13:15 from "Stream_m_Avg' at 9/8/12 13:00)
2012-12-03 00:45 | 16640 | 12.3 | 3.633 | 0.126 | 0.275 | 0.205 | 0.095 | 0.054706 | 3.693 | 43.05 | 8.11 | Questionable pressure sensor data; Used pressure offset of 0.079 to recalculate 'Stream_m_Avg' -> the offset of 0.275 was measured at the new location of the probe, but we want depth at the original location , which is the metal pole in the stream (calculated 0.079 by subtracting 'Lvl_m_Avg' value at 9/8/12 13:15 from "Stream_m_Avg' at 9/8/12 13:00)
2012-12-03 01:00 | 16641 | 12.3 | 3.596 | 0.126 | 0.275 | 0.205 | 0.095 | 0.054707 | 3.65 | 43.12 | 8.08 | Questionable pressure sensor data; Used pressure offset of 0.079 to recalculate 'Stream_m_Avg' -> the offset of 0.275 was measured at the new location of the probe, but we want depth at the original location , which is the metal pole in the stream (calculated 0.079 by subtracting 'Lvl_m_Avg' value at 9/8/12 13:15 from "Stream_m_Avg' at 9/8/12 13:00)
2012-12-03 01:15 | 16642 | 12.3 | 3.558 | 0.125 | 0.275 | 0.204 | 0.096 | 0.054716 | 3.619 | 43.32 | 8.12 | Questionable pressure sensor data; Used pressure offset of 0.079 to recalculate 'Stream_m_Avg' -> the offset of 0.275 was measured at the new location of the probe, but we want depth at the original location , which is the metal pole in the stream (calculated 0.079 by subtracting 'Lvl_m_Avg' value at 9/8/12 13:15 from "Stream_m_Avg' at 9/8/12 13:00)
2012-12-03 01:30 | 16643 | 12.3 | 3.521 | 0.122 | 0.275 | 0.201 | 0.096 | 0.054718 | 3.579 | 43.49 | 8.17 | Questionable pressure sensor data; Used pressure offset of 0.079 to recalculate 'Stream_m_Avg' -> the offset of 0.275 was measured at the new location of the probe, but we want depth at the original location , which is the metal pole in the stream (calculated 0.079 by subtracting 'Lvl_m_Avg' value at 9/8/12 13:15 from "Stream_m_Avg' at 9/8/12 13:00)
2012-12-03 01:45 | 16644 | 12.29 | 3.484 | 0.118 | 0.275 | 0.197 | 0.096 | 0.054709 | 3.544 | 43.46 | 8.19 | Questionable pressure sensor data; Used pressure offset of 0.079 to recalculate 'Stream_m_Avg' -> the offset of 0.275 was measured at the new location of the probe, but we want depth at the original location , which is the metal pole in the stream (calculated 0.079 by subtracting 'Lvl_m_Avg' value at 9/8/12 13:15 from "Stream_m_Avg' at 9/8/12 13:00)
2012-12-03 02:00 | 16645 | 12.29 | 3.448 | 0.115 | 0.275 | 0.194 | 0.096 | 0.054761 | 3.509 | 43.46 | 8.19 | Questionable pressure sensor data; Used pressure offset of 0.079 to recalculate 'Stream_m_Avg' -> the offset of 0.275 was measured at the new location of the probe, but we want depth at the original location , which is the metal pole in the stream (calculated 0.079 by subtracting 'Lvl_m_Avg' value at 9/8/12 13:15 from "Stream_m_Avg' at 9/8/12 13:00)
2012-12-03 02:15 | 16646 | 12.29 | 3.413 | 0.115 | 0.275 | 0.194 | 0.096 | 0.05477 | 3.471 | 43.53 | 8.19 | Questionable pressure sensor data; Used pressure offset of 0.079 to recalculate 'Stream_m_Avg' -> the offset of 0.275 was measured at the new location of the probe, but we want depth at the original location , which is the metal pole in the stream (calculated 0.079 by subtracting 'Lvl_m_Avg' value at 9/8/12 13:15 from "Stream_m_Avg' at 9/8/12 13:00)
2012-12-03 02:30 | 16647 | 12.29 | 3.376 | 0.112 | 0.275 | 0.191 | 0.096 | 0.054768 | 3.439 | 43.19 | 8.12 | Questionable pressure sensor data; Used pressure offset of 0.079 to recalculate 'Stream_m_Avg' -> the offset of 0.275 was measured at the new location of the probe, but we want depth at the original location , which is the metal pole in the stream (calculated 0.079 by subtracting 'Lvl_m_Avg' value at 9/8/12 13:15 from "Stream_m_Avg' at 9/8/12 13:00)
2012-12-03 02:45 | 16648 | 12.29 | 3.343 | 0.111 | 0.275 | 0.19 | 0.096 | 0.054775 | 3.401 | 43.6 | 8.16 | Questionable pressure sensor data; Used pressure offset of 0.079 to recalculate 'Stream_m_Avg' -> the offset of 0.275 was measured at the new location of the probe, but we want depth at the original location , which is the metal pole in the stream (calculated 0.079 by subtracting 'Lvl_m_Avg' value at 9/8/12 13:15 from "Stream_m_Avg' at 9/8/12 13:00)
2012-12-03 03:00 | 16649 | 12.29 | 3.31 | 0.109 | 0.275 | 0.188 | 0.097 | 0.054778 | 3.37 | 43.6 | 8.21 | Questionable pressure sensor data; Used pressure offset of 0.079 to recalculate 'Stream_m_Avg' -> the offset of 0.275 was measured at the new location of the probe, but we want depth at the original location , which is the metal pole in the stream (calculated 0.079 by subtracting 'Lvl_m_Avg' value at 9/8/12 13:15 from "Stream_m_Avg' at 9/8/12 13:00)
2012-12-03 03:15 | 16650 | 12.29 | 3.277 | 0.106 | 0.275 | 0.185 | 0.097 | 0.054793 | 3.341 | 43.33 | 8.19 | Questionable pressure sensor data; Used pressure offset of 0.079 to recalculate 'Stream_m_Avg' -> the offset of 0.275 was measured at the new location of the probe, but we want depth at the original location , which is the metal pole in the stream (calculated 0.079 by subtracting 'Lvl_m_Avg' value at 9/8/12 13:15 from "Stream_m_Avg' at 9/8/12 13:00)
2012-12-03 03:30 | 16651 | 12.28 | 3.244 | 0.105 | 0.275 | 0.184 | 0.097 | 0.054801 | 3.307 | 43.6 | 8.19 | Questionable pressure sensor data; Used pressure offset of 0.079 to recalculate 'Stream_m_Avg' -> the offset of 0.275 was measured at the new location of the probe, but we want depth at the original location , which is the metal pole in the stream (calculated 0.079 by subtracting 'Lvl_m_Avg' value at 9/8/12 13:15 from "Stream_m_Avg' at 9/8/12 13:00)
2012-12-03 03:45 | 16652 | 12.28 | 3.224 | 0.095 | 0.275 | 0.174 | 0.097 | 0.054846 | 3.294 | 43.4 | 8.17 | Questionable pressure sensor data; Used pressure offset of 0.079 to recalculate 'Stream_m_Avg' -> the offset of 0.275 was measured at the new location of the probe, but we want depth at the original location , which is the metal pole in the stream (calculated 0.079 by subtracting 'Lvl_m_Avg' value at 9/8/12 13:15 from "Stream_m_Avg' at 9/8/12 13:00)
2012-12-03 04:00 | 16653 | 12.28 | 3.224 | 0.086 | 0.275 | 0.165 | 0.097 | 0.054921 | 3.299 | 43.6 | 8.19 | Questionable pressure sensor data; Used pressure offset of 0.079 to recalculate 'Stream_m_Avg' -> the offset of 0.275 was measured at the new location of the probe, but we want depth at the original location , which is the metal pole in the stream (calculated 0.079 by subtracting 'Lvl_m_Avg' value at 9/8/12 13:15 from "Stream_m_Avg' at 9/8/12 13:00)
2012-12-03 04:15 | 16654 | 12.28 | 3.23 | 0.079 | 0.275 | 0.158 | 0.097 | 0.054992 | 3.305 | 43.5 | 8.21 | Questionable pressure sensor data; Used pressure offset of 0.079 to recalculate 'Stream_m_Avg' -> the offset of 0.275 was measured at the new location of the probe, but we want depth at the original location , which is the metal pole in the stream (calculated 0.079 by subtracting 'Lvl_m_Avg' value at 9/8/12 13:15 from "Stream_m_Avg' at 9/8/12 13:00)
2012-12-03 04:30 | 16655 | 12.28 | 3.233 | 0.079 | 0.275 | 0.158 | 0.097 | 0.055054 | 3.307 | 43.4 | 8.2 | Questionable pressure sensor data; Used pressure offset of 0.079 to recalculate 'Stream_m_Avg' -> the offset of 0.275 was measured at the new location of the probe, but we want depth at the original location , which is the metal pole in the stream (calculated 0.079 by subtracting 'Lvl_m_Avg' value at 9/8/12 13:15 from "Stream_m_Avg' at 9/8/12 13:00)
2012-12-03 04:45 | 16656 | 12.28 | 3.219 | 0.079 | 0.275 | 0.158 | 0.097 | 0.055087 | 3.291 | 43.12 | 8.16 | Questionable pressure sensor data; Used pressure offset of 0.079 to recalculate 'Stream_m_Avg' -> the offset of 0.275 was measured at the new location of the probe, but we want depth at the original location , which is the metal pole in the stream (calculated 0.079 by subtracting 'Lvl_m_Avg' value at 9/8/12 13:15 from "Stream_m_Avg' at 9/8/12 13:00)
2012-12-03 05:00 | 16657 | 12.28 | 3.2 | 0.077 | 0.275 | 0.156 | 0.097 | 0.055118 | 3.269 | 43.26 | 8.13 | Questionable pressure sensor data; Used pressure offset of 0.079 to recalculate 'Stream_m_Avg' -> the offset of 0.275 was measured at the new location of the probe, but we want depth at the original location , which is the metal pole in the stream (calculated 0.079 by subtracting 'Lvl_m_Avg' value at 9/8/12 13:15 from "Stream_m_Avg' at 9/8/12 13:00)
2012-12-03 05:15 | 16658 | 12.27 | 3.183 | 0.075 | 0.275 | 0.154 | 0.098 | 0.055099 | 3.254 | 43.9 | 8.22 | Questionable pressure sensor data; Used pressure offset of 0.079 to recalculate 'Stream_m_Avg' -> the offset of 0.275 was measured at the new location of the probe, but we want depth at the original location , which is the metal pole in the stream (calculated 0.079 by subtracting 'Lvl_m_Avg' value at 9/8/12 13:15 from "Stream_m_Avg' at 9/8/12 13:00)
2012-12-03 05:30 | 16659 | 12.28 | 3.171 | 0.072 | 0.275 | 0.151 | 0.098 | 0.055165 | 3.248 | 43.67 | 8.27 | Questionable pressure sensor data; Used pressure offset of 0.079 to recalculate 'Stream_m_Avg' -> the offset of 0.275 was measured at the new location of the probe, but we want depth at the original location , which is the metal pole in the stream (calculated 0.079 by subtracting 'Lvl_m_Avg' value at 9/8/12 13:15 from "Stream_m_Avg' at 9/8/12 13:00)
2012-12-03 05:45 | 16660 | 12.29 | 3.162 | 0.072 | 0.275 | 0.151 | 0.098 | 0.055204 | 3.236 | 43.67 | 8.22 | Questionable pressure sensor data; Used pressure offset of 0.079 to recalculate 'Stream_m_Avg' -> the offset of 0.275 was measured at the new location of the probe, but we want depth at the original location , which is the metal pole in the stream (calculated 0.079 by subtracting 'Lvl_m_Avg' value at 9/8/12 13:15 from "Stream_m_Avg' at 9/8/12 13:00)
2012-12-03 06:00 | 16661 | 12.27 | 3.14 | 0.075 | 0.275 | 0.154 | 0.098 | 0.055216 | 3.21 | 43.67 | 8.22 | Questionable pressure sensor data; Used pressure offset of 0.079 to recalculate 'Stream_m_Avg' -> the offset of 0.275 was measured at the new location of the probe, but we want depth at the original location , which is the metal pole in the stream (calculated 0.079 by subtracting 'Lvl_m_Avg' value at 9/8/12 13:15 from "Stream_m_Avg' at 9/8/12 13:00)
2012-12-03 06:15 | 16662 | 12.28 | 3.121 | 0.07 | 0.275 | 0.149 | 0.098 | 0.055238 | 3.196 | 43.26 | 8.17 | Questionable pressure sensor data; Used pressure offset of 0.079 to recalculate 'Stream_m_Avg' -> the offset of 0.275 was measured at the new location of the probe, but we want depth at the original location , which is the metal pole in the stream (calculated 0.079 by subtracting 'Lvl_m_Avg' value at 9/8/12 13:15 from "Stream_m_Avg' at 9/8/12 13:00)
2012-12-03 06:30 | 16663 | 12.28 | 3.111 | 0.065 | 0.275 | 0.144 | 0.098 | 0.055282 | 3.181 | 43.26 | 8.12 | Questionable pressure sensor data; Used pressure offset of 0.079 to recalculate 'Stream_m_Avg' -> the offset of 0.275 was measured at the new location of the probe, but we want depth at the original location , which is the metal pole in the stream (calculated 0.079 by subtracting 'Lvl_m_Avg' value at 9/8/12 13:15 from "Stream_m_Avg' at 9/8/12 13:00)
2012-12-03 06:45 | 16664 | 12.28 | 3.105 | 0.06 | 0.275 | 0.139 | 0.098 | 0.055369 | 3.179 | 43.6 | 8.17 | Questionable pressure sensor data; Used pressure offset of 0.079 to recalculate 'Stream_m_Avg' -> the offset of 0.275 was measured at the new location of the probe, but we want depth at the original location , which is the metal pole in the stream (calculated 0.079 by subtracting 'Lvl_m_Avg' value at 9/8/12 13:15 from "Stream_m_Avg' at 9/8/12 13:00)
2012-12-03 07:00 | 16665 | 12.28 | 3.109 | 0.055 | 0.275 | 0.134 | 0.098 | 0.055427 | 3.185 | 43.87 | 8.21 | Questionable pressure sensor data; Used pressure offset of 0.079 to recalculate 'Stream_m_Avg' -> the offset of 0.275 was measured at the new location of the probe, but we want depth at the original location , which is the metal pole in the stream (calculated 0.079 by subtracting 'Lvl_m_Avg' value at 9/8/12 13:15 from "Stream_m_Avg' at 9/8/12 13:00)
2012-12-03 07:15 | 16666 | 12.28 | 3.116 | 0.051 | 0.275 | 0.13 | 0.098 | 0.055463 | 3.195 | 43.74 | 8.23 | Questionable pressure sensor data; Used pressure offset of 0.079 to recalculate 'Stream_m_Avg' -> the offset of 0.275 was measured at the new location of the probe, but we want depth at the original location , which is the metal pole in the stream (calculated 0.079 by subtracting 'Lvl_m_Avg' value at 9/8/12 13:15 from "Stream_m_Avg' at 9/8/12 13:00)
2012-12-03 07:30 | 16667 | 12.28 | 3.13 | 0.046 | 0.275 | 0.125 | 0.098 | 0.055558 | 3.209 | 43.46 | 8.22 | Questionable pressure sensor data; Used pressure offset of 0.079 to recalculate 'Stream_m_Avg' -> the offset of 0.275 was measured at the new location of the probe, but we want depth at the original location , which is the metal pole in the stream (calculated 0.079 by subtracting 'Lvl_m_Avg' value at 9/8/12 13:15 from "Stream_m_Avg' at 9/8/12 13:00)
2012-12-03 07:45 | 16668 | 12.28 | 3.145 | 0.042 | 0.275 | 0.121 | 0.099 | 0.055644 | 3.224 | 43.8 | 8.22 | Questionable pressure sensor data; Used pressure offset of 0.079 to recalculate 'Stream_m_Avg' -> the offset of 0.275 was measured at the new location of the probe, but we want depth at the original location , which is the metal pole in the stream (calculated 0.079 by subtracting 'Lvl_m_Avg' value at 9/8/12 13:15 from "Stream_m_Avg' at 9/8/12 13:00)
2012-12-03 08:00 | 16669 | 12.28 | 3.161 | 0.038 | 0.275 | 0.117 | 0.099 | 0.055728 | 3.242 | 43.94 | 8.26 | Questionable pressure sensor data; Used pressure offset of 0.079 to recalculate 'Stream_m_Avg' -> the offset of 0.275 was measured at the new location of the probe, but we want depth at the original location , which is the metal pole in the stream (calculated 0.079 by subtracting 'Lvl_m_Avg' value at 9/8/12 13:15 from "Stream_m_Avg' at 9/8/12 13:00)
2012-12-03 08:15 | 16670 | 12.28 | 3.174 | 0.035 | 0.275 | 0.114 | 0.099 | 0.055802 | 3.257 | 43.87 | 8.25 | Questionable pressure sensor data; Used pressure offset of 0.079 to recalculate 'Stream_m_Avg' -> the offset of 0.275 was measured at the new location of the probe, but we want depth at the original location , which is the metal pole in the stream (calculated 0.079 by subtracting 'Lvl_m_Avg' value at 9/8/12 13:15 from "Stream_m_Avg' at 9/8/12 13:00)
2012-12-03 08:30 | 16671 | 12.33 | 3.176 | 0.037 | 0.275 | 0.116 | 0.099 | 0.055826 | 3.25 | 44.27 | 8.29 | Questionable pressure sensor data; Used pressure offset of 0.079 to recalculate 'Stream_m_Avg' -> the offset of 0.275 was measured at the new location of the probe, but we want depth at the original location , which is the metal pole in the stream (calculated 0.079 by subtracting 'Lvl_m_Avg' value at 9/8/12 13:15 from "Stream_m_Avg' at 9/8/12 13:00)
2012-12-03 08:45 | 16672 | 12.43 | 3.177 | 0.034 | 0.275 | 0.113 | 0.099 | 0.055838 | 3.253 | 43.8 | 8.29 | Questionable pressure sensor data; Used pressure offset of 0.079 to recalculate 'Stream_m_Avg' -> the offset of 0.275 was measured at the new location of the probe, but we want depth at the original location , which is the metal pole in the stream (calculated 0.079 by subtracting 'Lvl_m_Avg' value at 9/8/12 13:15 from "Stream_m_Avg' at 9/8/12 13:00)
2012-12-03 09:00 | 16673 | 12.5 | 3.188 | 0.028 | 0.275 | 0.107 | 0.099 | 0.05588 | 3.269 | 43.46 | 8.25 | Questionable pressure sensor data; Used pressure offset of 0.079 to recalculate 'Stream_m_Avg' -> the offset of 0.275 was measured at the new location of the probe, but we want depth at the original location , which is the metal pole in the stream (calculated 0.079 by subtracting 'Lvl_m_Avg' value at 9/8/12 13:15 from "Stream_m_Avg' at 9/8/12 13:00)
2012-12-03 09:15 | 16674 | 12.57 | 3.21 | 0.021 | 0.275 | 0.1 | 0.099 | 0.05594 | 3.291 | 43.46 | 8.18 | Questionable pressure sensor data; Used pressure offset of 0.079 to recalculate 'Stream_m_Avg' -> the offset of 0.275 was measured at the new location of the probe, but we want depth at the original location , which is the metal pole in the stream (calculated 0.079 by subtracting 'Lvl_m_Avg' value at 9/8/12 13:15 from "Stream_m_Avg' at 9/8/12 13:00)
2012-12-03 09:30 | 16675 | 12.76 | 3.241 | 0.015 | 0.275 | 0.094 | 0.099 | 0.056006 | 3.325 | 43.69 | 8.18 | Questionable pressure sensor data; Used pressure offset of 0.079 to recalculate 'Stream_m_Avg' -> the offset of 0.275 was measured at the new location of the probe, but we want depth at the original location , which is the metal pole in the stream (calculated 0.079 by subtracting 'Lvl_m_Avg' value at 9/8/12 13:15 from "Stream_m_Avg' at 9/8/12 13:00)
2012-12-03 09:45 | 16676 | 13.31 | 3.286 | 0.01 | 0.275 | 0.089 | 0.099 | 0.056084 | 3.37 | 43.59 | 8.21 | Questionable pressure sensor data; Used pressure offset of 0.079 to recalculate 'Stream_m_Avg' -> the offset of 0.275 was measured at the new location of the probe, but we want depth at the original location , which is the metal pole in the stream (calculated 0.079 by subtracting 'Lvl_m_Avg' value at 9/8/12 13:15 from "Stream_m_Avg' at 9/8/12 13:00)
2012-12-03 10:00 | 16677 | 13.45 | 3.333 | 0.004 | 0.275 | 0.083 | 0.099 | 0.056193 | 3.422 | 43.8 | 8.22 | Questionable pressure sensor data; Used pressure offset of 0.079 to recalculate 'Stream_m_Avg' -> the offset of 0.275 was measured at the new location of the probe, but we want depth at the original location , which is the metal pole in the stream (calculated 0.079 by subtracting 'Lvl_m_Avg' value at 9/8/12 13:15 from "Stream_m_Avg' at 9/8/12 13:00)
2012-12-03 10:15 | 16678 | 13.58 | 3.384 | -0.001 | 0.275 | 0.078 | 0.099 | 0.056327 | 3.476 | 44 | 8.28 | Questionable pressure sensor data; Used pressure offset of 0.079 to recalculate 'Stream_m_Avg' -> the offset of 0.275 was measured at the new location of the probe, but we want depth at the original location , which is the metal pole in the stream (calculated 0.079 by subtracting 'Lvl_m_Avg' value at 9/8/12 13:15 from "Stream_m_Avg' at 9/8/12 13:00)
2012-12-03 10:30 | 16679 | 13.65 | 3.447 | -0.006 | 0.275 | 0.073 | 0.099 | 0.05646 | 3.544 | 43.93 | 8.27 | Questionable pressure sensor data; Used pressure offset of 0.079 to recalculate 'Stream_m_Avg' -> the offset of 0.275 was measured at the new location of the probe, but we want depth at the original location , which is the metal pole in the stream (calculated 0.079 by subtracting 'Lvl_m_Avg' value at 9/8/12 13:15 from "Stream_m_Avg' at 9/8/12 13:00)
2012-12-03 10:45 | 16680 | 13.6 | 3.505 | -0.007 | 0.275 | 0.072 | 0.099 | 0.056589 | 3.592 | 43.73 | 8.25 | Questionable pressure sensor data; Used pressure offset of 0.079 to recalculate 'Stream_m_Avg' -> the offset of 0.275 was measured at the new location of the probe, but we want depth at the original location , which is the metal pole in the stream (calculated 0.079 by subtracting 'Lvl_m_Avg' value at 9/8/12 13:15 from "Stream_m_Avg' at 9/8/12 13:00)
2012-12-03 11:00 | 16681 | 13.66 | 3.557 | -0.01 | 0.275 | 0.069 | 0.099 | 0.056711 | 3.649 | 44 | 8.26 | Questionable pressure sensor data; Used pressure offset of 0.079 to recalculate 'Stream_m_Avg' -> the offset of 0.275 was measured at the new location of the probe, but we want depth at the original location , which is the metal pole in the stream (calculated 0.079 by subtracting 'Lvl_m_Avg' value at 9/8/12 13:15 from "Stream_m_Avg' at 9/8/12 13:00)
2012-12-03 11:15 | 16682 | 13.63 | 3.631 | -0.012 | 0.275 | 0.067 | 0.099 | 0.056863 | 3.729 | 43.8 | 8.27 | Questionable pressure sensor data; Used pressure offset of 0.079 to recalculate 'Stream_m_Avg' -> the offset of 0.275 was measured at the new location of the probe, but we want depth at the original location , which is the metal pole in the stream (calculated 0.079 by subtracting 'Lvl_m_Avg' value at 9/8/12 13:15 from "Stream_m_Avg' at 9/8/12 13:00)
2012-12-03 11:30 | 16683 | 13.62 | 3.688 | -0.014 | 0.275 | 0.065 | 0.099 | 0.057005 | 3.782 | 43.66 | 8.22 | Questionable pressure sensor data; Used pressure offset of 0.079 to recalculate 'Stream_m_Avg' -> the offset of 0.275 was measured at the new location of the probe, but we want depth at the original location , which is the metal pole in the stream (calculated 0.079 by subtracting 'Lvl_m_Avg' value at 9/8/12 13:15 from "Stream_m_Avg' at 9/8/12 13:00)
2012-12-03 11:45 | 16684 | 13.61 | 3.742 | -0.021 | 0.275 | 0.058 | 0.099 | 0.057142 | 3.834 | 43.53 | 8.2 | Questionable pressure sensor data; Used pressure offset of 0.079 to recalculate 'Stream_m_Avg' -> the offset of 0.275 was measured at the new location of the probe, but we want depth at the original location , which is the metal pole in the stream (calculated 0.079 by subtracting 'Lvl_m_Avg' value at 9/8/12 13:15 from "Stream_m_Avg' at 9/8/12 13:00)
2012-12-03 12:00 | 16685 | 13.6 | 3.816 | -0.033 | 0.275 | 0.046 | 0.099 | 0.05731 | 3.916 | 43.59 | 8.21 | Questionable pressure sensor data; Used pressure offset of 0.079 to recalculate 'Stream_m_Avg' -> the offset of 0.275 was measured at the new location of the probe, but we want depth at the original location , which is the metal pole in the stream (calculated 0.079 by subtracting 'Lvl_m_Avg' value at 9/8/12 13:15 from "Stream_m_Avg' at 9/8/12 13:00)
2012-12-03 12:15 | 16686 | 13.59 | 3.902 | -0.044 | 0.275 | 0.035 | 0.099 | 0.057508 | 4.011 | 43.52 | 8.2 | Questionable pressure sensor data; Used pressure offset of 0.079 to recalculate 'Stream_m_Avg' -> the offset of 0.275 was measured at the new location of the probe, but we want depth at the original location , which is the metal pole in the stream (calculated 0.079 by subtracting 'Lvl_m_Avg' value at 9/8/12 13:15 from "Stream_m_Avg' at 9/8/12 13:00)
2012-12-03 12:30 | 16687 | 13.59 | 4.003 | -0.051 | 0.275 | 0.028 | 0.099 | 0.057723 | 4.113 | 43.45 | 8.18 | Questionable pressure sensor data; Used pressure offset of 0.079 to recalculate 'Stream_m_Avg' -> the offset of 0.275 was measured at the new location of the probe, but we want depth at the original location , which is the metal pole in the stream (calculated 0.079 by subtracting 'Lvl_m_Avg' value at 9/8/12 13:15 from "Stream_m_Avg' at 9/8/12 13:00)
2012-12-03 12:45 | 16688 | 13.58 | 4.075 | -0.058 | 0.275 | 0.021 | 0.099 | 0.057902 | 4.181 | 43.25 | 8.14 | Questionable pressure sensor data; Used pressure offset of 0.079 to recalculate 'Stream_m_Avg' -> the offset of 0.275 was measured at the new location of the probe, but we want depth at the original location , which is the metal pole in the stream (calculated 0.079 by subtracting 'Lvl_m_Avg' value at 9/8/12 13:15 from "Stream_m_Avg' at 9/8/12 13:00)
2012-12-03 13:00 | 16689 | 13.58 | 4.144 | -0.063 | 0.275 | 0.016 | 0.099 | 0.058078 | 4.248 | 43.24 | 8.14 | Questionable pressure sensor data; Used pressure offset of 0.079 to recalculate 'Stream_m_Avg' -> the offset of 0.275 was measured at the new location of the probe, but we want depth at the original location , which is the metal pole in the stream (calculated 0.079 by subtracting 'Lvl_m_Avg' value at 9/8/12 13:15 from "Stream_m_Avg' at 9/8/12 13:00)
2012-12-03 13:15 | 16690 | 13.57 | 4.219 | -0.071 | 0.275 | 0.008 | 0.099 | 0.058265 | 4.325 | 43.17 | 8.14 | Questionable pressure sensor data; Used pressure offset of 0.079 to recalculate 'Stream_m_Avg' -> the offset of 0.275 was measured at the new location of the probe, but we want depth at the original location , which is the metal pole in the stream (calculated 0.079 by subtracting 'Lvl_m_Avg' value at 9/8/12 13:15 from "Stream_m_Avg' at 9/8/12 13:00)
2012-12-03 13:30 | 16691 | 13.54 | 4.304 | -0.097 | 0.275 | -0.018 | 0.099 | 0.058484 | 4.422 | 43.17 | 8.13 | Questionable pressure sensor data; Used pressure offset of 0.079 to recalculate 'Stream_m_Avg' -> the offset of 0.275 was measured at the new location of the probe, but we want depth at the original location , which is the metal pole in the stream (calculated 0.079 by subtracting 'Lvl_m_Avg' value at 9/8/12 13:15 from "Stream_m_Avg' at 9/8/12 13:00)
2012-12-03 13:45 | 16692 | 13.52 | 4.426 | -0.118 | 0.275 | -0.039 | 0.099 | 0.058766 | 4.549 | 43.04 | 8.12 | Questionable pressure sensor data; Used pressure offset of 0.079 to recalculate 'Stream_m_Avg' -> the offset of 0.275 was measured at the new location of the probe, but we want depth at the original location , which is the metal pole in the stream (calculated 0.079 by subtracting 'Lvl_m_Avg' value at 9/8/12 13:15 from "Stream_m_Avg' at 9/8/12 13:00)
2012-12-03 14:00 | 16693 | 13.52 | 4.564 | -0.134 | 0.275 | -0.055 | 0.099 | 0.059066 | 4.695 | 42.9 | 8.07 | Questionable pressure sensor data; Used pressure offset of 0.079 to recalculate 'Stream_m_Avg' -> the offset of 0.275 was measured at the new location of the probe, but we want depth at the original location , which is the metal pole in the stream (calculated 0.079 by subtracting 'Lvl_m_Avg' value at 9/8/12 13:15 from "Stream_m_Avg' at 9/8/12 13:00)
2012-12-03 14:15 | 16694 | 13.49 | 4.709 | -0.156 | 0.275 | -0.077 | 0.099 | 0.059371 | 4.835 | 42.83 | 8.07 | Questionable pressure sensor data; Used pressure offset of 0.079 to recalculate 'Stream_m_Avg' -> the offset of 0.275 was measured at the new location of the probe, but we want depth at the original location , which is the metal pole in the stream (calculated 0.079 by subtracting 'Lvl_m_Avg' value at 9/8/12 13:15 from "Stream_m_Avg' at 9/8/12 13:00)
2012-12-03 14:30 | 16695 | 13.45 | 4.848 | -0.175 | 0.275 | -0.096 | 0.1 | 0.05968 | 4.974 | 42.55 | 8.04 | Questionable pressure sensor data; Used pressure offset of 0.079 to recalculate 'Stream_m_Avg' -> the offset of 0.275 was measured at the new location of the probe, but we want depth at the original location , which is the metal pole in the stream (calculated 0.079 by subtracting 'Lvl_m_Avg' value at 9/8/12 13:15 from "Stream_m_Avg' at 9/8/12 13:00)
2012-12-03 14:45 | 16696 | 13.44 | 4.956 | -0.166 | 0.275 | -0.087 | 0.1 | 0.059937 | 5.081 | 42.55 | 8.01 | Questionable pressure sensor data; Used pressure offset of 0.079 to recalculate 'Stream_m_Avg' -> the offset of 0.275 was measured at the new location of the probe, but we want depth at the original location , which is the metal pole in the stream (calculated 0.079 by subtracting 'Lvl_m_Avg' value at 9/8/12 13:15 from "Stream_m_Avg' at 9/8/12 13:00)
2012-12-03 15:00 | 16697 | 13.48 | 5.023 | -0.138 | 0.275 | -0.059 | 0.1 | 0.06014 | 5.135 | 42.55 | 8.01 | Questionable pressure sensor data; Used pressure offset of 0.079 to recalculate 'Stream_m_Avg' -> the offset of 0.275 was measured at the new location of the probe, but we want depth at the original location , which is the metal pole in the stream (calculated 0.079 by subtracting 'Lvl_m_Avg' value at 9/8/12 13:15 from "Stream_m_Avg' at 9/8/12 13:00)
2012-12-03 15:15 | 16698 | 13.51 | 5.049 | -0.118 | 0.275 | -0.039 | 0.1 | 0.060268 | 5.143 | 42.42 | 7.994 | Questionable pressure sensor data; Used pressure offset of 0.079 to recalculate 'Stream_m_Avg' -> the offset of 0.275 was measured at the new location of the probe, but we want depth at the original location , which is the metal pole in the stream (calculated 0.079 by subtracting 'Lvl_m_Avg' value at 9/8/12 13:15 from "Stream_m_Avg' at 9/8/12 13:00)
2012-12-03 15:30 | 16699 | 13.51 | 5.047 | -0.105 | 0.275 | -0.026 | 0.1 | 0.060324 | 5.132 | 42.42 | 7.988 | Questionable pressure sensor data; Used pressure offset of 0.079 to recalculate 'Stream_m_Avg' -> the offset of 0.275 was measured at the new location of the probe, but we want depth at the original location , which is the metal pole in the stream (calculated 0.079 by subtracting 'Lvl_m_Avg' value at 9/8/12 13:15 from "Stream_m_Avg' at 9/8/12 13:00)
2012-12-03 15:45 | 16700 | 13.51 | 5.021 | -0.097 | 0.275 | -0.018 | 0.1 | 0.060324 | 5.097 | 42.43 | 7.979 | Questionable pressure sensor data; Used pressure offset of 0.079 to recalculate 'Stream_m_Avg' -> the offset of 0.275 was measured at the new location of the probe, but we want depth at the original location , which is the metal pole in the stream (calculated 0.079 by subtracting 'Lvl_m_Avg' value at 9/8/12 13:15 from "Stream_m_Avg' at 9/8/12 13:00)
2012-12-03 16:00 | 16701 | 13.52 | 4.964 | -0.086 | 0.275 | -0.007 | 0.1 | 0.060271 | 5.036 | 42.02 | 7.941 | Questionable pressure sensor data; Used pressure offset of 0.079 to recalculate 'Stream_m_Avg' -> the offset of 0.275 was measured at the new location of the probe, but we want depth at the original location , which is the metal pole in the stream (calculated 0.079 by subtracting 'Lvl_m_Avg' value at 9/8/12 13:15 from "Stream_m_Avg' at 9/8/12 13:00)
2012-12-03 16:15 | 16702 | 13.43 | 4.894 | -0.076 | 0.275 | 0.003 | 0.1 | 0.06021 | 4.957 | 42.23 | 7.956 | Questionable pressure sensor data; Used pressure offset of 0.079 to recalculate 'Stream_m_Avg' -> the offset of 0.275 was measured at the new location of the probe, but we want depth at the original location , which is the metal pole in the stream (calculated 0.079 by subtracting 'Lvl_m_Avg' value at 9/8/12 13:15 from "Stream_m_Avg' at 9/8/12 13:00)
2012-12-03 16:30 | 16703 | 13.26 | 4.818 | -0.063 | 0.275 | 0.016 | 0.101 | 0.060147 | 4.877 | 42.23 | 7.946 | Questionable pressure sensor data; Used pressure offset of 0.079 to recalculate 'Stream_m_Avg' -> the offset of 0.275 was measured at the new location of the probe, but we want depth at the original location , which is the metal pole in the stream (calculated 0.079 by subtracting 'Lvl_m_Avg' value at 9/8/12 13:15 from "Stream_m_Avg' at 9/8/12 13:00)
2012-12-03 16:45 | 16704 | 13.04 | 4.743 | -0.051 | 0.275 | 0.028 | 0.101 | 0.060087 | 4.801 | 42.29 | 7.954 | Questionable pressure sensor data; Used pressure offset of 0.079 to recalculate 'Stream_m_Avg' -> the offset of 0.275 was measured at the new location of the probe, but we want depth at the original location , which is the metal pole in the stream (calculated 0.079 by subtracting 'Lvl_m_Avg' value at 9/8/12 13:15 from "Stream_m_Avg' at 9/8/12 13:00)
2012-12-03 17:00 | 16705 | 12.85 | 4.669 | -0.039 | 0.275 | 0.04 | 0.101 | 0.060027 | 4.73 | 42.4 | 7.977 | Questionable pressure sensor data; Used pressure offset of 0.079 to recalculate 'Stream_m_Avg' -> the offset of 0.275 was measured at the new location of the probe, but we want depth at the original location , which is the metal pole in the stream (calculated 0.079 by subtracting 'Lvl_m_Avg' value at 9/8/12 13:15 from "Stream_m_Avg' at 9/8/12 13:00)
2012-12-03 17:15 | 16706 | 12.78 | 4.593 | -0.026 | 0.275 | 0.053 | 0.101 | 0.05997 | 4.651 | 42.36 | 7.972 | Questionable pressure sensor data; Used pressure offset of 0.079 to recalculate 'Stream_m_Avg' -> the offset of 0.275 was measured at the new location of the probe, but we want depth at the original location , which is the metal pole in the stream (calculated 0.079 by subtracting 'Lvl_m_Avg' value at 9/8/12 13:15 from "Stream_m_Avg' at 9/8/12 13:00)
2012-12-03 17:30 | 16707 | 12.77 | 4.516 | -0.014 | 0.275 | 0.065 | 0.101 | 0.059904 | 4.579 | 42.36 | 7.983 | Questionable pressure sensor data; Used pressure offset of 0.079 to recalculate 'Stream_m_Avg' -> the offset of 0.275 was measured at the new location of the probe, but we want depth at the original location , which is the metal pole in the stream (calculated 0.079 by subtracting 'Lvl_m_Avg' value at 9/8/12 13:15 from "Stream_m_Avg' at 9/8/12 13:00)
2012-12-03 17:45 | 16708 | 12.73 | 4.44 | -0.004 | 0.275 | 0.075 | 0.101 | 0.05982 | 4.502 | 42.57 | 7.996 | Questionable pressure sensor data; Used pressure offset of 0.079 to recalculate 'Stream_m_Avg' -> the offset of 0.275 was measured at the new location of the probe, but we want depth at the original location , which is the metal pole in the stream (calculated 0.079 by subtracting 'Lvl_m_Avg' value at 9/8/12 13:15 from "Stream_m_Avg' at 9/8/12 13:00)
2012-12-03 18:00 | 16709 | 12.72 | 4.366 | 0.004 | 0.275 | 0.083 | 0.102 | 0.059729 | 4.421 | 42.77 | 8.02 | Questionable pressure sensor data; Used pressure offset of 0.079 to recalculate 'Stream_m_Avg' -> the offset of 0.275 was measured at the new location of the probe, but we want depth at the original location , which is the metal pole in the stream (calculated 0.079 by subtracting 'Lvl_m_Avg' value at 9/8/12 13:15 from "Stream_m_Avg' at 9/8/12 13:00)
2012-12-03 18:15 | 16710 | 12.7 | 4.293 | 0.015 | 0.275 | 0.094 | 0.102 | 0.059624 | 4.355 | 42.85 | 8.03 | Questionable pressure sensor data; Used pressure offset of 0.079 to recalculate 'Stream_m_Avg' -> the offset of 0.275 was measured at the new location of the probe, but we want depth at the original location , which is the metal pole in the stream (calculated 0.079 by subtracting 'Lvl_m_Avg' value at 9/8/12 13:15 from "Stream_m_Avg' at 9/8/12 13:00)
2012-12-03 18:30 | 16711 | 12.67 | 4.224 | 0.024 | 0.275 | 0.103 | 0.102 | 0.05952 | 4.282 | 42.71 | 8.04 | Questionable pressure sensor data; Used pressure offset of 0.079 to recalculate 'Stream_m_Avg' -> the offset of 0.275 was measured at the new location of the probe, but we want depth at the original location , which is the metal pole in the stream (calculated 0.079 by subtracting 'Lvl_m_Avg' value at 9/8/12 13:15 from "Stream_m_Avg' at 9/8/12 13:00)
2012-12-03 18:45 | 16712 | 12.66 | 4.159 | 0.032 | 0.275 | 0.111 | 0.102 | 0.059433 | 4.216 | 42.38 | 8.03 | Questionable pressure sensor data; Used pressure offset of 0.079 to recalculate 'Stream_m_Avg' -> the offset of 0.275 was measured at the new location of the probe, but we want depth at the original location , which is the metal pole in the stream (calculated 0.079 by subtracting 'Lvl_m_Avg' value at 9/8/12 13:15 from "Stream_m_Avg' at 9/8/12 13:00)
2012-12-03 19:00 | 16713 | 12.65 | 4.097 | 0.039 | 0.275 | 0.118 | 0.102 | 0.059345 | 4.154 | 42.65 | 7.999 | Questionable pressure sensor data; Used pressure offset of 0.079 to recalculate 'Stream_m_Avg' -> the offset of 0.275 was measured at the new location of the probe, but we want depth at the original location , which is the metal pole in the stream (calculated 0.079 by subtracting 'Lvl_m_Avg' value at 9/8/12 13:15 from "Stream_m_Avg' at 9/8/12 13:00)
2012-12-03 19:15 | 16714 | 12.65 | 4.035 | 0.043 | 0.275 | 0.122 | 0.102 | 0.059258 | 4.101 | 43.05 | 8.09 | Questionable pressure sensor data; Used pressure offset of 0.079 to recalculate 'Stream_m_Avg' -> the offset of 0.275 was measured at the new location of the probe, but we want depth at the original location , which is the metal pole in the stream (calculated 0.079 by subtracting 'Lvl_m_Avg' value at 9/8/12 13:15 from "Stream_m_Avg' at 9/8/12 13:00)
2012-12-03 19:30 | 16715 | 12.63 | 3.977 | 0.042 | 0.275 | 0.121 | 0.102 | 0.05917 | 4.038 | 43.05 | 8.1 | Questionable pressure sensor data; Used pressure offset of 0.079 to recalculate 'Stream_m_Avg' -> the offset of 0.275 was measured at the new location of the probe, but we want depth at the original location , which is the metal pole in the stream (calculated 0.079 by subtracting 'Lvl_m_Avg' value at 9/8/12 13:15 from "Stream_m_Avg' at 9/8/12 13:00)
2012-12-03 19:45 | 16716 | 12.63 | 3.922 | 0.045 | 0.275 | 0.124 | 0.102 | 0.059086 | 3.981 | 42.98 | 8.11 | Questionable pressure sensor data; Used pressure offset of 0.079 to recalculate 'Stream_m_Avg' -> the offset of 0.275 was measured at the new location of the probe, but we want depth at the original location , which is the metal pole in the stream (calculated 0.079 by subtracting 'Lvl_m_Avg' value at 9/8/12 13:15 from "Stream_m_Avg' at 9/8/12 13:00)
2012-12-03 20:00 | 16717 | 12.62 | 3.868 | 0.047 | 0.275 | 0.126 | 0.102 | 0.059004 | 3.928 | 43.05 | 8.11 | Questionable pressure sensor data; Used pressure offset of 0.079 to recalculate 'Stream_m_Avg' -> the offset of 0.275 was measured at the new location of the probe, but we want depth at the original location , which is the metal pole in the stream (calculated 0.079 by subtracting 'Lvl_m_Avg' value at 9/8/12 13:15 from "Stream_m_Avg' at 9/8/12 13:00)
2012-12-03 20:15 | 16718 | 12.6 | 3.818 | 0.049 | 0.275 | 0.128 | 0.102 | 0.058931 | 3.884 | 43.12 | 8.11 | Questionable pressure sensor data; Used pressure offset of 0.079 to recalculate 'Stream_m_Avg' -> the offset of 0.275 was measured at the new location of the probe, but we want depth at the original location , which is the metal pole in the stream (calculated 0.079 by subtracting 'Lvl_m_Avg' value at 9/8/12 13:15 from "Stream_m_Avg' at 9/8/12 13:00)
2012-12-03 20:30 | 16719 | 12.6 | 3.771 | 0.048 | 0.275 | 0.127 | 0.102 | 0.058869 | 3.834 | 43.25 | 8.13 | Questionable pressure sensor data; Used pressure offset of 0.079 to recalculate 'Stream_m_Avg' -> the offset of 0.275 was measured at the new location of the probe, but we want depth at the original location , which is the metal pole in the stream (calculated 0.079 by subtracting 'Lvl_m_Avg' value at 9/8/12 13:15 from "Stream_m_Avg' at 9/8/12 13:00)
2012-12-03 20:45 | 16720 | 12.6 | 3.727 | 0.048 | 0.275 | 0.127 | 0.102 | 0.058811 | 3.792 | 43.25 | 8.13 | Questionable pressure sensor data; Used pressure offset of 0.079 to recalculate 'Stream_m_Avg' -> the offset of 0.275 was measured at the new location of the probe, but we want depth at the original location , which is the metal pole in the stream (calculated 0.079 by subtracting 'Lvl_m_Avg' value at 9/8/12 13:15 from "Stream_m_Avg' at 9/8/12 13:00)
2012-12-03 21:00 | 16721 | 12.59 | 3.689 | 0.046 | 0.275 | 0.125 | 0.102 | 0.058761 | 3.753 | 43.25 | 8.15 | Questionable pressure sensor data; Used pressure offset of 0.079 to recalculate 'Stream_m_Avg' -> the offset of 0.275 was measured at the new location of the probe, but we want depth at the original location , which is the metal pole in the stream (calculated 0.079 by subtracting 'Lvl_m_Avg' value at 9/8/12 13:15 from "Stream_m_Avg' at 9/8/12 13:00)
2012-12-03 21:15 | 16722 | 12.59 | 3.656 | 0.045 | 0.275 | 0.124 | 0.102 | 0.058712 | 3.72 | 43.39 | 8.15 | Questionable pressure sensor data; Used pressure offset of 0.079 to recalculate 'Stream_m_Avg' -> the offset of 0.275 was measured at the new location of the probe, but we want depth at the original location , which is the metal pole in the stream (calculated 0.079 by subtracting 'Lvl_m_Avg' value at 9/8/12 13:15 from "Stream_m_Avg' at 9/8/12 13:00)
2012-12-03 21:30 | 16723 | 12.58 | 3.626 | 0.042 | 0.275 | 0.121 | 0.102 | 0.058671 | 3.693 | 43.12 | 8.14 | Questionable pressure sensor data; Used pressure offset of 0.079 to recalculate 'Stream_m_Avg' -> the offset of 0.275 was measured at the new location of the probe, but we want depth at the original location , which is the metal pole in the stream (calculated 0.079 by subtracting 'Lvl_m_Avg' value at 9/8/12 13:15 from "Stream_m_Avg' at 9/8/12 13:00)
2012-12-03 21:45 | 16724 | 12.57 | 3.599 | 0.041 | 0.275 | 0.12 | 0.102 | 0.058628 | 3.664 | 43.32 | 8.12 | Questionable pressure sensor data; Used pressure offset of 0.079 to recalculate 'Stream_m_Avg' -> the offset of 0.275 was measured at the new location of the probe, but we want depth at the original location , which is the metal pole in the stream (calculated 0.079 by subtracting 'Lvl_m_Avg' value at 9/8/12 13:15 from "Stream_m_Avg' at 9/8/12 13:00)
2012-12-03 22:00 | 16725 | 12.56 | 3.574 | 0.038 | 0.275 | 0.117 | 0.102 | 0.058611 | 3.639 | 43.32 | 8.14 | Questionable pressure sensor data; Used pressure offset of 0.079 to recalculate 'Stream_m_Avg' -> the offset of 0.275 was measured at the new location of the probe, but we want depth at the original location , which is the metal pole in the stream (calculated 0.079 by subtracting 'Lvl_m_Avg' value at 9/8/12 13:15 from "Stream_m_Avg' at 9/8/12 13:00)
2012-12-03 22:15 | 16726 | 12.56 | 3.544 | 0.036 | 0.275 | 0.115 | 0.102 | 0.058566 | 3.606 | 43.39 | 8.16 | Questionable pressure sensor data; Used pressure offset of 0.079 to recalculate 'Stream_m_Avg' -> the offset of 0.275 was measured at the new location of the probe, but we want depth at the original location , which is the metal pole in the stream (calculated 0.079 by subtracting 'Lvl_m_Avg' value at 9/8/12 13:15 from "Stream_m_Avg' at 9/8/12 13:00)
2012-12-03 22:30 | 16727 | 12.55 | 3.509 | 0.038 | 0.275 | 0.117 | 0.102 | 0.058509 | 3.573 | 43.26 | 8.16 | Questionable pressure sensor data; Used pressure offset of 0.079 to recalculate 'Stream_m_Avg' -> the offset of 0.275 was measured at the new location of the probe, but we want depth at the original location , which is the metal pole in the stream (calculated 0.079 by subtracting 'Lvl_m_Avg' value at 9/8/12 13:15 from "Stream_m_Avg' at 9/8/12 13:00)
2012-12-03 22:45 | 16728 | 12.55 | 3.469 | 0.039 | 0.275 | 0.118 | 0.102 | 0.058447 | 3.531 | 43.4 | 8.16 | Questionable pressure sensor data; Used pressure offset of 0.079 to recalculate 'Stream_m_Avg' -> the offset of 0.275 was measured at the new location of the probe, but we want depth at the original location , which is the metal pole in the stream (calculated 0.079 by subtracting 'Lvl_m_Avg' value at 9/8/12 13:15 from "Stream_m_Avg' at 9/8/12 13:00)
2012-12-03 23:00 | 16729 | 12.54 | 3.43 | 0.036 | 0.275 | 0.115 | 0.102 | 0.058382 | 3.493 | 43.36 | 8.16 | Questionable pressure sensor data; Used pressure offset of 0.079 to recalculate 'Stream_m_Avg' -> the offset of 0.275 was measured at the new location of the probe, but we want depth at the original location , which is the metal pole in the stream (calculated 0.079 by subtracting 'Lvl_m_Avg' value at 9/8/12 13:15 from "Stream_m_Avg' at 9/8/12 13:00)
2012-12-03 23:15 | 16730 | 12.54 | 3.392 | 0.033 | 0.275 | 0.112 | 0.102 | 0.058325 | 3.455 | 43.4 | 8.16 | Questionable pressure sensor data; Used pressure offset of 0.079 to recalculate 'Stream_m_Avg' -> the offset of 0.275 was measured at the new location of the probe, but we want depth at the original location , which is the metal pole in the stream (calculated 0.079 by subtracting 'Lvl_m_Avg' value at 9/8/12 13:15 from "Stream_m_Avg' at 9/8/12 13:00)
2012-12-03 23:30 | 16731 | 12.53 | 3.355 | 0.027 | 0.275 | 0.106 | 0.103 | 0.058271 | 3.422 | 43.53 | 8.18 | Questionable pressure sensor data; Used pressure offset of 0.079 to recalculate 'Stream_m_Avg' -> the offset of 0.275 was measured at the new location of the probe, but we want depth at the original location , which is the metal pole in the stream (calculated 0.079 by subtracting 'Lvl_m_Avg' value at 9/8/12 13:15 from "Stream_m_Avg' at 9/8/12 13:00)
2012-12-03 23:45 | 16732 | 12.52 | 3.326 | 0.025 | 0.275 | 0.104 | 0.103 | 0.058235 | 3.388 | 43.53 | 8.19 | Questionable pressure sensor data; Used pressure offset of 0.079 to recalculate 'Stream_m_Avg' -> the offset of 0.275 was measured at the new location of the probe, but we want depth at the original location , which is the metal pole in the stream (calculated 0.079 by subtracting 'Lvl_m_Avg' value at 9/8/12 13:15 from "Stream_m_Avg' at 9/8/12 13:00)
2012-12-04 | 16733 | 12.52 | 3.3 | 0.024 | 0.275 | 0.103 | 0.103 | 0.058206 | 3.367 | 43.6 | 8.17 | Questionable pressure sensor data; Used pressure offset of 0.079 to recalculate 'Stream_m_Avg' -> the offset of 0.275 was measured at the new location of the probe, but we want depth at the original location , which is the metal pole in the stream (calculated 0.079 by subtracting 'Lvl_m_Avg' value at 9/8/12 13:15 from "Stream_m_Avg' at 9/8/12 13:00)
2012-12-04 00:15 | 16734 | 12.51 | 3.281 | 0.02 | 0.275 | 0.099 | 0.103 | 0.058189 | 3.35 | 43.87 | 8.22 | Questionable pressure sensor data; Used pressure offset of 0.079 to recalculate 'Stream_m_Avg' -> the offset of 0.275 was measured at the new location of the probe, but we want depth at the original location , which is the metal pole in the stream (calculated 0.079 by subtracting 'Lvl_m_Avg' value at 9/8/12 13:15 from "Stream_m_Avg' at 9/8/12 13:00)
2012-12-04 00:30 | 16735 | 12.51 | 3.272 | 0.011 | 0.275 | 0.09 | 0.103 | 0.058202 | 3.345 | 43.8 | 8.26 | Questionable pressure sensor data; Used pressure offset of 0.079 to recalculate 'Stream_m_Avg' -> the offset of 0.275 was measured at the new location of the probe, but we want depth at the original location , which is the metal pole in the stream (calculated 0.079 by subtracting 'Lvl_m_Avg' value at 9/8/12 13:15 from "Stream_m_Avg' at 9/8/12 13:00)
2012-12-04 00:45 | 16736 | 12.5 | 3.271 | 0.004 | 0.275 | 0.083 | 0.103 | 0.058221 | 3.348 | 43.6 | 8.22 | Questionable pressure sensor data; Used pressure offset of 0.079 to recalculate 'Stream_m_Avg' -> the offset of 0.275 was measured at the new location of the probe, but we want depth at the original location , which is the metal pole in the stream (calculated 0.079 by subtracting 'Lvl_m_Avg' value at 9/8/12 13:15 from "Stream_m_Avg' at 9/8/12 13:00)
2012-12-04 01:00 | 16737 | 12.5 | 3.275 | -0.003 | 0.275 | 0.076 | 0.103 | 0.058246 | 3.353 | 43.6 | 8.21 | Questionable pressure sensor data; Used pressure offset of 0.079 to recalculate 'Stream_m_Avg' -> the offset of 0.275 was measured at the new location of the probe, but we want depth at the original location , which is the metal pole in the stream (calculated 0.079 by subtracting 'Lvl_m_Avg' value at 9/8/12 13:15 from "Stream_m_Avg' at 9/8/12 13:00)
2012-12-04 01:15 | 16738 | 12.49 | 3.281 | -0.01 | 0.275 | 0.069 | 0.103 | 0.058283 | 3.361 | 43.7 | 8.21 | Questionable pressure sensor data; Used pressure offset of 0.079 to recalculate 'Stream_m_Avg' -> the offset of 0.275 was measured at the new location of the probe, but we want depth at the original location , which is the metal pole in the stream (calculated 0.079 by subtracting 'Lvl_m_Avg' value at 9/8/12 13:15 from "Stream_m_Avg' at 9/8/12 13:00)
2012-12-04 01:30 | 16739 | 12.49 | 3.291 | -0.015 | 0.275 | 0.064 | 0.103 | 0.058329 | 3.371 | 43.53 | 8.2 | Questionable pressure sensor data; Used pressure offset of 0.079 to recalculate 'Stream_m_Avg' -> the offset of 0.275 was measured at the new location of the probe, but we want depth at the original location , which is the metal pole in the stream (calculated 0.079 by subtracting 'Lvl_m_Avg' value at 9/8/12 13:15 from "Stream_m_Avg' at 9/8/12 13:00)
2012-12-04 01:45 | 16740 | 12.49 | 3.302 | -0.02 | 0.275 | 0.059 | 0.103 | 0.05837 | 3.381 | 43.66 | 8.22 | Questionable pressure sensor data; Used pressure offset of 0.079 to recalculate 'Stream_m_Avg' -> the offset of 0.275 was measured at the new location of the probe, but we want depth at the original location , which is the metal pole in the stream (calculated 0.079 by subtracting 'Lvl_m_Avg' value at 9/8/12 13:15 from "Stream_m_Avg' at 9/8/12 13:00)
2012-12-04 02:00 | 16741 | 12.49 | 3.312 | -0.025 | 0.275 | 0.054 | 0.103 | 0.058402 | 3.387 | 43.66 | 8.21 | Questionable pressure sensor data; Used pressure offset of 0.079 to recalculate 'Stream_m_Avg' -> the offset of 0.275 was measured at the new location of the probe, but we want depth at the original location , which is the metal pole in the stream (calculated 0.079 by subtracting 'Lvl_m_Avg' value at 9/8/12 13:15 from "Stream_m_Avg' at 9/8/12 13:00)
2012-12-04 02:15 | 16742 | 12.49 | 3.32 | -0.029 | 0.275 | 0.05 | 0.103 | 0.058435 | 3.395 | 43.9 | 8.22 | Questionable pressure sensor data; Used pressure offset of 0.079 to recalculate 'Stream_m_Avg' -> the offset of 0.275 was measured at the new location of the probe, but we want depth at the original location , which is the metal pole in the stream (calculated 0.079 by subtracting 'Lvl_m_Avg' value at 9/8/12 13:15 from "Stream_m_Avg' at 9/8/12 13:00)
2012-12-04 02:30 | 16743 | 12.48 | 3.325 | -0.033 | 0.275 | 0.046 | 0.103 | 0.05846 | 3.404 | 43.9 | 8.27 | Questionable pressure sensor data; Used pressure offset of 0.079 to recalculate 'Stream_m_Avg' -> the offset of 0.275 was measured at the new location of the probe, but we want depth at the original location , which is the metal pole in the stream (calculated 0.079 by subtracting 'Lvl_m_Avg' value at 9/8/12 13:15 from "Stream_m_Avg' at 9/8/12 13:00)
2012-12-04 02:45 | 16744 | 12.48 | 3.33 | -0.035 | 0.275 | 0.044 | 0.103 | 0.05849 | 3.406 | 43.73 | 8.24 | Questionable pressure sensor data; Used pressure offset of 0.079 to recalculate 'Stream_m_Avg' -> the offset of 0.275 was measured at the new location of the probe, but we want depth at the original location , which is the metal pole in the stream (calculated 0.079 by subtracting 'Lvl_m_Avg' value at 9/8/12 13:15 from "Stream_m_Avg' at 9/8/12 13:00)
2012-12-04 03:00 | 16745 | 12.47 | 3.336 | -0.036 | 0.275 | 0.043 | 0.103 | 0.058522 | 3.412 | 43.66 | 8.21 | Questionable pressure sensor data; Used pressure offset of 0.079 to recalculate 'Stream_m_Avg' -> the offset of 0.275 was measured at the new location of the probe, but we want depth at the original location , which is the metal pole in the stream (calculated 0.079 by subtracting 'Lvl_m_Avg' value at 9/8/12 13:15 from "Stream_m_Avg' at 9/8/12 13:00)
2012-12-04 03:15 | 16746 | 12.47 | 3.342 | -0.037 | 0.275 | 0.042 | 0.103 | 0.058557 | 3.419 | 43.53 | 8.2 | Questionable pressure sensor data; Used pressure offset of 0.079 to recalculate 'Stream_m_Avg' -> the offset of 0.275 was measured at the new location of the probe, but we want depth at the original location , which is the metal pole in the stream (calculated 0.079 by subtracting 'Lvl_m_Avg' value at 9/8/12 13:15 from "Stream_m_Avg' at 9/8/12 13:00)
2012-12-04 03:30 | 16747 | 12.47 | 3.344 | -0.039 | 0.275 | 0.04 | 0.103 | 0.058584 | 3.417 | 43.59 | 8.18 | Questionable pressure sensor data; Used pressure offset of 0.079 to recalculate 'Stream_m_Avg' -> the offset of 0.275 was measured at the new location of the probe, but we want depth at the original location , which is the metal pole in the stream (calculated 0.079 by subtracting 'Lvl_m_Avg' value at 9/8/12 13:15 from "Stream_m_Avg' at 9/8/12 13:00)
2012-12-04 03:45 | 16748 | 12.47 | 3.346 | -0.042 | 0.275 | 0.037 | 0.103 | 0.058605 | 3.419 | 43.53 | 8.18 | Questionable pressure sensor data; Used pressure offset of 0.079 to recalculate 'Stream_m_Avg' -> the offset of 0.275 was measured at the new location of the probe, but we want depth at the original location , which is the metal pole in the stream (calculated 0.079 by subtracting 'Lvl_m_Avg' value at 9/8/12 13:15 from "Stream_m_Avg' at 9/8/12 13:00)
2012-12-04 04:00 | 16749 | 12.46 | 3.349 | -0.041 | 0.275 | 0.038 | 0.103 | 0.058641 | 3.42 | 43.49 | 8.18 | Questionable pressure sensor data; Used pressure offset of 0.079 to recalculate 'Stream_m_Avg' -> the offset of 0.275 was measured at the new location of the probe, but we want depth at the original location , which is the metal pole in the stream (calculated 0.079 by subtracting 'Lvl_m_Avg' value at 9/8/12 13:15 from "Stream_m_Avg' at 9/8/12 13:00)
2012-12-04 04:15 | 16750 | 12.46 | 3.355 | -0.039 | 0.275 | 0.04 | 0.103 | 0.058672 | 3.429 | 43.46 | 8.16 | Questionable pressure sensor data; Used pressure offset of 0.079 to recalculate 'Stream_m_Avg' -> the offset of 0.275 was measured at the new location of the probe, but we want depth at the original location , which is the metal pole in the stream (calculated 0.079 by subtracting 'Lvl_m_Avg' value at 9/8/12 13:15 from "Stream_m_Avg' at 9/8/12 13:00)
2012-12-04 04:30 | 16751 | 12.46 | 3.36 | -0.039 | 0.275 | 0.04 | 0.103 | 0.058705 | 3.432 | 43.49 | 8.18 | Questionable pressure sensor data; Used pressure offset of 0.079 to recalculate 'Stream_m_Avg' -> the offset of 0.275 was measured at the new location of the probe, but we want depth at the original location , which is the metal pole in the stream (calculated 0.079 by subtracting 'Lvl_m_Avg' value at 9/8/12 13:15 from "Stream_m_Avg' at 9/8/12 13:00)
2012-12-04 04:45 | 16752 | 12.45 | 3.368 | -0.038 | 0.275 | 0.041 | 0.103 | 0.058746 | 3.443 | 43.53 | 8.19 | Questionable pressure sensor data; Used pressure offset of 0.079 to recalculate 'Stream_m_Avg' -> the offset of 0.275 was measured at the new location of the probe, but we want depth at the original location , which is the metal pole in the stream (calculated 0.079 by subtracting 'Lvl_m_Avg' value at 9/8/12 13:15 from "Stream_m_Avg' at 9/8/12 13:00)
2012-12-04 05:00 | 16753 | 12.45 | 3.376 | -0.038 | 0.275 | 0.041 | 0.103 | 0.058782 | 3.452 | 43.53 | 8.2 | Questionable pressure sensor data; Used pressure offset of 0.079 to recalculate 'Stream_m_Avg' -> the offset of 0.275 was measured at the new location of the probe, but we want depth at the original location , which is the metal pole in the stream (calculated 0.079 by subtracting 'Lvl_m_Avg' value at 9/8/12 13:15 from "Stream_m_Avg' at 9/8/12 13:00)
2012-12-04 05:15 | 16754 | 12.44 | 3.386 | -0.039 | 0.275 | 0.04 | 0.103 | 0.058826 | 3.461 | 43.32 | 8.17 | Questionable pressure sensor data; Used pressure offset of 0.079 to recalculate 'Stream_m_Avg' -> the offset of 0.275 was measured at the new location of the probe, but we want depth at the original location , which is the metal pole in the stream (calculated 0.079 by subtracting 'Lvl_m_Avg' value at 9/8/12 13:15 from "Stream_m_Avg' at 9/8/12 13:00)
2012-12-04 05:30 | 16755 | 12.44 | 3.398 | -0.041 | 0.275 | 0.038 | 0.103 | 0.058871 | 3.479 | 43.46 | 8.18 | Questionable pressure sensor data; Used pressure offset of 0.079 to recalculate 'Stream_m_Avg' -> the offset of 0.275 was measured at the new location of the probe, but we want depth at the original location , which is the metal pole in the stream (calculated 0.079 by subtracting 'Lvl_m_Avg' value at 9/8/12 13:15 from "Stream_m_Avg' at 9/8/12 13:00)
2012-12-04 05:45 | 16756 | 12.43 | 3.412 | -0.042 | 0.275 | 0.037 | 0.103 | 0.058928 | 3.487 | 43.49 | 8.19 | Questionable pressure sensor data; Used pressure offset of 0.079 to recalculate 'Stream_m_Avg' -> the offset of 0.275 was measured at the new location of the probe, but we want depth at the original location , which is the metal pole in the stream (calculated 0.079 by subtracting 'Lvl_m_Avg' value at 9/8/12 13:15 from "Stream_m_Avg' at 9/8/12 13:00)
2012-12-04 06:00 | 16757 | 12.43 | 3.427 | -0.048 | 0.275 | 0.031 | 0.103 | 0.058975 | 3.501 | 42.92 | 8.13 | Questionable pressure sensor data; Used pressure offset of 0.079 to recalculate 'Stream_m_Avg' -> the offset of 0.275 was measured at the new location of the probe, but we want depth at the original location , which is the metal pole in the stream (calculated 0.079 by subtracting 'Lvl_m_Avg' value at 9/8/12 13:15 from "Stream_m_Avg' at 9/8/12 13:00)
2012-12-04 06:15 | 16758 | 12.42 | 3.437 | -0.047 | 0.275 | 0.032 | 0.103 | 0.059025 | 3.515 | 43.46 | 8.14 | Questionable pressure sensor data; Used pressure offset of 0.079 to recalculate 'Stream_m_Avg' -> the offset of 0.275 was measured at the new location of the probe, but we want depth at the original location , which is the metal pole in the stream (calculated 0.079 by subtracting 'Lvl_m_Avg' value at 9/8/12 13:15 from "Stream_m_Avg' at 9/8/12 13:00)
2012-12-04 06:30 | 16759 | 12.42 | 3.447 | -0.045 | 0.275 | 0.034 | 0.104 | 0.059105 | 3.525 | 43.46 | 8.17 | Questionable pressure sensor data; Used pressure offset of 0.079 to recalculate 'Stream_m_Avg' -> the offset of 0.275 was measured at the new location of the probe, but we want depth at the original location , which is the metal pole in the stream (calculated 0.079 by subtracting 'Lvl_m_Avg' value at 9/8/12 13:15 from "Stream_m_Avg' at 9/8/12 13:00)
2012-12-04 06:45 | 16760 | 12.42 | 3.459 | -0.049 | 0.275 | 0.03 | 0.104 | 0.059161 | 3.541 | 43.46 | 8.17 | Questionable pressure sensor data; Used pressure offset of 0.079 to recalculate 'Stream_m_Avg' -> the offset of 0.275 was measured at the new location of the probe, but we want depth at the original location , which is the metal pole in the stream (calculated 0.079 by subtracting 'Lvl_m_Avg' value at 9/8/12 13:15 from "Stream_m_Avg' at 9/8/12 13:00)
2012-12-04 07:00 | 16761 | 12.41 | 3.463 | -0.046 | 0.275 | 0.033 | 0.104 | 0.059188 | 3.539 | 43.39 | 8.17 | Questionable pressure sensor data; Used pressure offset of 0.079 to recalculate 'Stream_m_Avg' -> the offset of 0.275 was measured at the new location of the probe, but we want depth at the original location , which is the metal pole in the stream (calculated 0.079 by subtracting 'Lvl_m_Avg' value at 9/8/12 13:15 from "Stream_m_Avg' at 9/8/12 13:00)
2012-12-04 07:15 | 16762 | 12.3 | 3.469 | -0.049 | 0.275 | 0.03 | 0.104 | 0.059218 | 3.549 | 43.39 | 8.16 | Questionable pressure sensor data; Used pressure offset of 0.079 to recalculate 'Stream_m_Avg' -> the offset of 0.275 was measured at the new location of the probe, but we want depth at the original location , which is the metal pole in the stream (calculated 0.079 by subtracting 'Lvl_m_Avg' value at 9/8/12 13:15 from "Stream_m_Avg' at 9/8/12 13:00)
2012-12-04 07:30 | 16763 | 12.4 | 3.469 | -0.052 | 0.275 | 0.027 | 0.104 | 0.059233 | 3.55 | 43.32 | 8.16 | Questionable pressure sensor data; Used pressure offset of 0.079 to recalculate 'Stream_m_Avg' -> the offset of 0.275 was measured at the new location of the probe, but we want depth at the original location , which is the metal pole in the stream (calculated 0.079 by subtracting 'Lvl_m_Avg' value at 9/8/12 13:15 from "Stream_m_Avg' at 9/8/12 13:00)
2012-12-04 07:45 | 16764 | 12.4 | 3.479 | -0.057 | 0.275 | 0.022 | 0.104 | 0.059277 | 3.558 | 43.25 | 8.14 | Questionable pressure sensor data; Used pressure offset of 0.079 to recalculate 'Stream_m_Avg' -> the offset of 0.275 was measured at the new location of the probe, but we want depth at the original location , which is the metal pole in the stream (calculated 0.079 by subtracting 'Lvl_m_Avg' value at 9/8/12 13:15 from "Stream_m_Avg' at 9/8/12 13:00)
2012-12-04 08:00 | 16765 | 12.39 | 3.495 | -0.058 | 0.275 | 0.021 | 0.104 | 0.059327 | 3.577 | 43.32 | 8.15 | Questionable pressure sensor data; Used pressure offset of 0.079 to recalculate 'Stream_m_Avg' -> the offset of 0.275 was measured at the new location of the probe, but we want depth at the original location , which is the metal pole in the stream (calculated 0.079 by subtracting 'Lvl_m_Avg' value at 9/8/12 13:15 from "Stream_m_Avg' at 9/8/12 13:00)
2012-12-04 08:15 | 16766 | 12.38 | 3.517 | -0.064 | 0.275 | 0.015 | 0.104 | 0.059389 | 3.598 | 43.39 | 8.16 | Questionable pressure sensor data; Used pressure offset of 0.079 to recalculate 'Stream_m_Avg' -> the offset of 0.275 was measured at the new location of the probe, but we want depth at the original location , which is the metal pole in the stream (calculated 0.079 by subtracting 'Lvl_m_Avg' value at 9/8/12 13:15 from "Stream_m_Avg' at 9/8/12 13:00)
2012-12-04 08:30 | 16767 | 12.38 | 3.551 | -0.075 | 0.275 | 0.004 | 0.104 | 0.059468 | 3.634 | 43.36 | 8.16 | Questionable pressure sensor data; Used pressure offset of 0.079 to recalculate 'Stream_m_Avg' -> the offset of 0.275 was measured at the new location of the probe, but we want depth at the original location , which is the metal pole in the stream (calculated 0.079 by subtracting 'Lvl_m_Avg' value at 9/8/12 13:15 from "Stream_m_Avg' at 9/8/12 13:00)
2012-12-04 08:45 | 16768 | 12.38 | 3.585 | -0.079 | 0.275 | 0 | 0.104 | 0.059517 | 3.666 | 43.12 | 8.15 | Questionable pressure sensor data; Used pressure offset of 0.079 to recalculate 'Stream_m_Avg' -> the offset of 0.275 was measured at the new location of the probe, but we want depth at the original location , which is the metal pole in the stream (calculated 0.079 by subtracting 'Lvl_m_Avg' value at 9/8/12 13:15 from "Stream_m_Avg' at 9/8/12 13:00)
2012-12-04 09:00 | 16769 | 12.37 | 3.62 | -0.078 | 0.275 | 0.001 | 0.104 | 0.059559 | 3.703 | 43.32 | 8.15 | Questionable pressure sensor data; Used pressure offset of 0.079 to recalculate 'Stream_m_Avg' -> the offset of 0.275 was measured at the new location of the probe, but we want depth at the original location , which is the metal pole in the stream (calculated 0.079 by subtracting 'Lvl_m_Avg' value at 9/8/12 13:15 from "Stream_m_Avg' at 9/8/12 13:00)
2012-12-04 09:15 | 16770 | 12.43 | 3.661 | -0.077 | 0.275 | 0.002 | 0.104 | 0.059597 | 3.742 | 42.58 | 8.08 | Questionable pressure sensor data; Used pressure offset of 0.079 to recalculate 'Stream_m_Avg' -> the offset of 0.275 was measured at the new location of the probe, but we want depth at the original location , which is the metal pole in the stream (calculated 0.079 by subtracting 'Lvl_m_Avg' value at 9/8/12 13:15 from "Stream_m_Avg' at 9/8/12 13:00)
2012-12-04 09:30 | 16771 | 12.59 | 3.706 | -0.078 | 0.275 | 0.001 | 0.104 | 0.059643 | 3.788 | 42.84 | 8.03 | Questionable pressure sensor data; Used pressure offset of 0.079 to recalculate 'Stream_m_Avg' -> the offset of 0.275 was measured at the new location of the probe, but we want depth at the original location , which is the metal pole in the stream (calculated 0.079 by subtracting 'Lvl_m_Avg' value at 9/8/12 13:15 from "Stream_m_Avg' at 9/8/12 13:00)
2012-12-04 09:45 | 16772 | 12.73 | 3.75 | -0.079 | 0.275 | 0 | 0.104 | 0.059672 | 3.826 | 43.24 | 8.14 | Questionable pressure sensor data; Used pressure offset of 0.079 to recalculate 'Stream_m_Avg' -> the offset of 0.275 was measured at the new location of the probe, but we want depth at the original location , which is the metal pole in the stream (calculated 0.079 by subtracting 'Lvl_m_Avg' value at 9/8/12 13:15 from "Stream_m_Avg' at 9/8/12 13:00)
2012-12-04 10:00 | 16773 | 12.86 | 3.793 | -0.079 | 0.275 | 0 | 0.103 | 0.05975 | 3.873 | 43.24 | 8.15 | Questionable pressure sensor data; Used pressure offset of 0.079 to recalculate 'Stream_m_Avg' -> the offset of 0.275 was measured at the new location of the probe, but we want depth at the original location , which is the metal pole in the stream (calculated 0.079 by subtracting 'Lvl_m_Avg' value at 9/8/12 13:15 from "Stream_m_Avg' at 9/8/12 13:00)
2012-12-04 10:15 | 16774 | 12.95 | 3.841 | -0.08 | 0.275 | -0.001 | 0.103 | 0.059854 | 3.92 | 43.21 | 8.11 | Questionable pressure sensor data; Used pressure offset of 0.079 to recalculate 'Stream_m_Avg' -> the offset of 0.275 was measured at the new location of the probe, but we want depth at the original location , which is the metal pole in the stream (calculated 0.079 by subtracting 'Lvl_m_Avg' value at 9/8/12 13:15 from "Stream_m_Avg' at 9/8/12 13:00)
2012-12-04 10:30 | 16775 | 12.97 | 3.886 | -0.081 | 0.275 | -0.002 | 0.103 | 0.059958 | 3.967 | 43.18 | 8.13 | Questionable pressure sensor data; Used pressure offset of 0.079 to recalculate 'Stream_m_Avg' -> the offset of 0.275 was measured at the new location of the probe, but we want depth at the original location , which is the metal pole in the stream (calculated 0.079 by subtracting 'Lvl_m_Avg' value at 9/8/12 13:15 from "Stream_m_Avg' at 9/8/12 13:00)
2012-12-04 10:45 | 16776 | 12.98 | 3.925 | -0.083 | 0.275 | -0.004 | 0.103 | 0.060017 | 4.012 | 43.11 | 8.12 | Questionable pressure sensor data; Used pressure offset of 0.079 to recalculate 'Stream_m_Avg' -> the offset of 0.275 was measured at the new location of the probe, but we want depth at the original location , which is the metal pole in the stream (calculated 0.079 by subtracting 'Lvl_m_Avg' value at 9/8/12 13:15 from "Stream_m_Avg' at 9/8/12 13:00)
2012-12-04 11:00 | 16777 | 13.12 | 3.963 | -0.085 | 0.275 | -0.006 | 0.103 | 0.060055 | 4.044 | 43.04 | 8.11 | Questionable pressure sensor data; Used pressure offset of 0.079 to recalculate 'Stream_m_Avg' -> the offset of 0.275 was measured at the new location of the probe, but we want depth at the original location , which is the metal pole in the stream (calculated 0.079 by subtracting 'Lvl_m_Avg' value at 9/8/12 13:15 from "Stream_m_Avg' at 9/8/12 13:00)
2012-12-04 11:15 | 16778 | 13.2 | 4.003 | -0.089 | 0.275 | -0.01 | 0.103 | 0.060129 | 4.09 | 42.98 | 8.1 | Questionable pressure sensor data; Used pressure offset of 0.079 to recalculate 'Stream_m_Avg' -> the offset of 0.275 was measured at the new location of the probe, but we want depth at the original location , which is the metal pole in the stream (calculated 0.079 by subtracting 'Lvl_m_Avg' value at 9/8/12 13:15 from "Stream_m_Avg' at 9/8/12 13:00)
2012-12-04 11:30 | 16779 | 13.15 | 4.04 | -0.09 | 0.275 | -0.011 | 0.103 | 0.060193 | 4.131 | 42.5 | 8.04 | Questionable pressure sensor data; Used pressure offset of 0.079 to recalculate 'Stream_m_Avg' -> the offset of 0.275 was measured at the new location of the probe, but we want depth at the original location , which is the metal pole in the stream (calculated 0.079 by subtracting 'Lvl_m_Avg' value at 9/8/12 13:15 from "Stream_m_Avg' at 9/8/12 13:00)
2012-12-04 11:45 | 16780 | 13.25 | 4.076 | -0.093 | 0.275 | -0.014 | 0.103 | 0.060234 | 4.166 | 43.04 | 8.08 | Questionable pressure sensor data; Used pressure offset of 0.079 to recalculate 'Stream_m_Avg' -> the offset of 0.275 was measured at the new location of the probe, but we want depth at the original location , which is the metal pole in the stream (calculated 0.079 by subtracting 'Lvl_m_Avg' value at 9/8/12 13:15 from "Stream_m_Avg' at 9/8/12 13:00)
2012-12-04 12:00 | 16781 | 13.36 | 4.12 | -0.097 | 0.275 | -0.018 | 0.103 | 0.060296 | 4.208 | 42.9 | 8.08 | Questionable pressure sensor data; Used pressure offset of 0.079 to recalculate 'Stream_m_Avg' -> the offset of 0.275 was measured at the new location of the probe, but we want depth at the original location , which is the metal pole in the stream (calculated 0.079 by subtracting 'Lvl_m_Avg' value at 9/8/12 13:15 from "Stream_m_Avg' at 9/8/12 13:00)
2012-12-04 12:15 | 16782 | 13.22 | 4.157 | -0.1 | 0.275 | -0.021 | 0.103 | 0.060387 | 4.243 | 42.8 | 8.06 | Questionable pressure sensor data; Used pressure offset of 0.079 to recalculate 'Stream_m_Avg' -> the offset of 0.275 was measured at the new location of the probe, but we want depth at the original location , which is the metal pole in the stream (calculated 0.079 by subtracting 'Lvl_m_Avg' value at 9/8/12 13:15 from "Stream_m_Avg' at 9/8/12 13:00)
2012-12-04 12:30 | 16783 | 13.27 | 4.186 | -0.102 | 0.275 | -0.023 | 0.103 | 0.060459 | 4.274 | 42.7 | 8.04 | Questionable pressure sensor data; Used pressure offset of 0.079 to recalculate 'Stream_m_Avg' -> the offset of 0.275 was measured at the new location of the probe, but we want depth at the original location , which is the metal pole in the stream (calculated 0.079 by subtracting 'Lvl_m_Avg' value at 9/8/12 13:15 from "Stream_m_Avg' at 9/8/12 13:00)
2012-12-04 12:45 | 16784 | 13.47 | 4.222 | -0.107 | 0.275 | -0.028 | 0.103 | 0.060516 | 4.316 | 42.8 | 8.05 | Questionable pressure sensor data; Used pressure offset of 0.079 to recalculate 'Stream_m_Avg' -> the offset of 0.275 was measured at the new location of the probe, but we want depth at the original location , which is the metal pole in the stream (calculated 0.079 by subtracting 'Lvl_m_Avg' value at 9/8/12 13:15 from "Stream_m_Avg' at 9/8/12 13:00)
2012-12-04 13:00 | 16785 | 13.57 | 4.267 | -0.112 | 0.275 | -0.033 | 0.103 | 0.060599 | 4.35 | 42.63 | 8.03 | Questionable pressure sensor data; Used pressure offset of 0.079 to recalculate 'Stream_m_Avg' -> the offset of 0.275 was measured at the new location of the probe, but we want depth at the original location , which is the metal pole in the stream (calculated 0.079 by subtracting 'Lvl_m_Avg' value at 9/8/12 13:15 from "Stream_m_Avg' at 9/8/12 13:00)
2012-12-04 13:15 | 16786 | 13.58 | 4.306 | -0.114 | 0.275 | -0.035 | 0.103 | 0.060685 | 4.398 | 42.7 | 8.03 | Questionable pressure sensor data; Used pressure offset of 0.079 to recalculate 'Stream_m_Avg' -> the offset of 0.275 was measured at the new location of the probe, but we want depth at the original location , which is the metal pole in the stream (calculated 0.079 by subtracting 'Lvl_m_Avg' value at 9/8/12 13:15 from "Stream_m_Avg' at 9/8/12 13:00)
2012-12-04 13:30 | 16787 | 13.57 | 4.343 | -0.116 | 0.275 | -0.037 | 0.103 | 0.060773 | 4.432 | 42.63 | 8.03 | Questionable pressure sensor data; Used pressure offset of 0.079 to recalculate 'Stream_m_Avg' -> the offset of 0.275 was measured at the new location of the probe, but we want depth at the original location , which is the metal pole in the stream (calculated 0.079 by subtracting 'Lvl_m_Avg' value at 9/8/12 13:15 from "Stream_m_Avg' at 9/8/12 13:00)
2012-12-04 13:45 | 16788 | 13.58 | 4.377 | -0.117 | 0.275 | -0.038 | 0.103 | 0.060849 | 4.464 | 42.56 | 8.02 | Questionable pressure sensor data; Used pressure offset of 0.079 to recalculate 'Stream_m_Avg' -> the offset of 0.275 was measured at the new location of the probe, but we want depth at the original location , which is the metal pole in the stream (calculated 0.079 by subtracting 'Lvl_m_Avg' value at 9/8/12 13:15 from "Stream_m_Avg' at 9/8/12 13:00)
2012-12-04 14:00 | 16789 | 13.57 | 4.41 | -0.118 | 0.275 | -0.039 | 0.103 | 0.060919 | 4.496 | 42.56 | 8.02 | Questionable pressure sensor data; Used pressure offset of 0.079 to recalculate 'Stream_m_Avg' -> the offset of 0.275 was measured at the new location of the probe, but we want depth at the original location , which is the metal pole in the stream (calculated 0.079 by subtracting 'Lvl_m_Avg' value at 9/8/12 13:15 from "Stream_m_Avg' at 9/8/12 13:00)
2012-12-04 14:15 | 16790 | 13.55 | 4.444 | -0.121 | 0.275 | -0.042 | 0.103 | 0.06099 | 4.532 | 42.56 | 8.02 | Questionable pressure sensor data; Used pressure offset of 0.079 to recalculate 'Stream_m_Avg' -> the offset of 0.275 was measured at the new location of the probe, but we want depth at the original location , which is the metal pole in the stream (calculated 0.079 by subtracting 'Lvl_m_Avg' value at 9/8/12 13:15 from "Stream_m_Avg' at 9/8/12 13:00)
2012-12-04 14:30 | 16791 | 13.43 | 4.478 | -0.123 | 0.275 | -0.044 | 0.103 | 0.06106 | 4.564 | 42.36 | 7.991 | Questionable pressure sensor data; Used pressure offset of 0.079 to recalculate 'Stream_m_Avg' -> the offset of 0.275 was measured at the new location of the probe, but we want depth at the original location , which is the metal pole in the stream (calculated 0.079 by subtracting 'Lvl_m_Avg' value at 9/8/12 13:15 from "Stream_m_Avg' at 9/8/12 13:00)
2012-12-04 14:45 | 16792 | 13.56 | 4.505 | -0.125 | 0.275 | -0.046 | 0.103 | 0.061136 | 4.597 | 42.5 | 7.987 | Questionable pressure sensor data; Used pressure offset of 0.079 to recalculate 'Stream_m_Avg' -> the offset of 0.275 was measured at the new location of the probe, but we want depth at the original location , which is the metal pole in the stream (calculated 0.079 by subtracting 'Lvl_m_Avg' value at 9/8/12 13:15 from "Stream_m_Avg' at 9/8/12 13:00)
2012-12-04 15:00 | 16793 | 13.55 | 4.532 | -0.124 | 0.275 | -0.045 | 0.103 | 0.061202 | 4.621 | 42.43 | 7.987 | Questionable pressure sensor data; Used pressure offset of 0.079 to recalculate 'Stream_m_Avg' -> the offset of 0.275 was measured at the new location of the probe, but we want depth at the original location , which is the metal pole in the stream (calculated 0.079 by subtracting 'Lvl_m_Avg' value at 9/8/12 13:15 from "Stream_m_Avg' at 9/8/12 13:00)
2012-12-04 15:15 | 16794 | 13.36 | 4.555 | -0.122 | 0.275 | -0.043 | 0.103 | 0.061277 | 4.644 | 42.36 | 7.975 | Questionable pressure sensor data; Used pressure offset of 0.079 to recalculate 'Stream_m_Avg' -> the offset of 0.275 was measured at the new location of the probe, but we want depth at the original location , which is the metal pole in the stream (calculated 0.079 by subtracting 'Lvl_m_Avg' value at 9/8/12 13:15 from "Stream_m_Avg' at 9/8/12 13:00)
2012-12-04 15:30 | 16795 | 13.17 | 4.57 | -0.118 | 0.275 | -0.039 | 0.103 | 0.061342 | 4.661 | 42.36 | 7.961 | Questionable pressure sensor data; Used pressure offset of 0.079 to recalculate 'Stream_m_Avg' -> the offset of 0.275 was measured at the new location of the probe, but we want depth at the original location , which is the metal pole in the stream (calculated 0.079 by subtracting 'Lvl_m_Avg' value at 9/8/12 13:15 from "Stream_m_Avg' at 9/8/12 13:00)
2012-12-04 15:45 | 16796 | 13.08 | 4.579 | -0.117 | 0.275 | -0.038 | 0.103 | 0.061382 | 4.662 | 42.16 | 7.971 | Questionable pressure sensor data; Used pressure offset of 0.079 to recalculate 'Stream_m_Avg' -> the offset of 0.275 was measured at the new location of the probe, but we want depth at the original location , which is the metal pole in the stream (calculated 0.079 by subtracting 'Lvl_m_Avg' value at 9/8/12 13:15 from "Stream_m_Avg' at 9/8/12 13:00)
2012-12-04 16:00 | 16797 | 13.05 | 4.585 | -0.117 | 0.275 | -0.038 | 0.103 | 0.06142 | 4.678 | 42.23 | 7.929 | Questionable pressure sensor data; Used pressure offset of 0.079 to recalculate 'Stream_m_Avg' -> the offset of 0.275 was measured at the new location of the probe, but we want depth at the original location , which is the metal pole in the stream (calculated 0.079 by subtracting 'Lvl_m_Avg' value at 9/8/12 13:15 from "Stream_m_Avg' at 9/8/12 13:00)
2012-12-04 16:15 | 16798 | 13 | 4.59 | -0.116 | 0.275 | -0.037 | 0.104 | 0.061474 | 4.68 | 42.23 | 7.951 | Questionable pressure sensor data; Used pressure offset of 0.079 to recalculate 'Stream_m_Avg' -> the offset of 0.275 was measured at the new location of the probe, but we want depth at the original location , which is the metal pole in the stream (calculated 0.079 by subtracting 'Lvl_m_Avg' value at 9/8/12 13:15 from "Stream_m_Avg' at 9/8/12 13:00)
2012-12-04 16:30 | 16799 | 12.92 | 4.595 | -0.113 | 0.275 | -0.034 | 0.104 | 0.061507 | 4.678 | 42.16 | 7.946 | Questionable pressure sensor data; Used pressure offset of 0.079 to recalculate 'Stream_m_Avg' -> the offset of 0.275 was measured at the new location of the probe, but we want depth at the original location , which is the metal pole in the stream (calculated 0.079 by subtracting 'Lvl_m_Avg' value at 9/8/12 13:15 from "Stream_m_Avg' at 9/8/12 13:00)
2012-12-04 16:45 | 16800 | 12.83 | 4.594 | -0.109 | 0.275 | -0.03 | 0.104 | 0.061548 | 4.68 | 42.16 | 7.942 | Questionable pressure sensor data; Used pressure offset of 0.079 to recalculate 'Stream_m_Avg' -> the offset of 0.275 was measured at the new location of the probe, but we want depth at the original location , which is the metal pole in the stream (calculated 0.079 by subtracting 'Lvl_m_Avg' value at 9/8/12 13:15 from "Stream_m_Avg' at 9/8/12 13:00)
2012-12-04 17:00 | 16801 | 12.75 | 4.59 | -0.106 | 0.275 | -0.027 | 0.104 | 0.061572 | 4.677 | 42.16 | 7.937 | Questionable pressure sensor data; Used pressure offset of 0.079 to recalculate 'Stream_m_Avg' -> the offset of 0.275 was measured at the new location of the probe, but we want depth at the original location , which is the metal pole in the stream (calculated 0.079 by subtracting 'Lvl_m_Avg' value at 9/8/12 13:15 from "Stream_m_Avg' at 9/8/12 13:00)
2012-12-04 17:15 | 16802 | 12.71 | 4.582 | -0.103 | 0.275 | -0.024 | 0.104 | 0.061591 | 4.663 | 42.23 | 7.936 | Questionable pressure sensor data; Used pressure offset of 0.079 to recalculate 'Stream_m_Avg' -> the offset of 0.275 was measured at the new location of the probe, but we want depth at the original location , which is the metal pole in the stream (calculated 0.079 by subtracting 'Lvl_m_Avg' value at 9/8/12 13:15 from "Stream_m_Avg' at 9/8/12 13:00)
2012-12-04 17:30 | 16803 | 12.7 | 4.573 | -0.099 | 0.275 | -0.02 | 0.104 | 0.061589 | 4.66 | 42.23 | 7.946 | Questionable pressure sensor data; Used pressure offset of 0.079 to recalculate 'Stream_m_Avg' -> the offset of 0.275 was measured at the new location of the probe, but we want depth at the original location , which is the metal pole in the stream (calculated 0.079 by subtracting 'Lvl_m_Avg' value at 9/8/12 13:15 from "Stream_m_Avg' at 9/8/12 13:00)
2012-12-04 17:45 | 16804 | 12.69 | 4.565 | -0.096 | 0.275 | -0.017 | 0.104 | 0.061574 | 4.649 | 42.23 | 7.946 | Questionable pressure sensor data; Used pressure offset of 0.079 to recalculate 'Stream_m_Avg' -> the offset of 0.275 was measured at the new location of the probe, but we want depth at the original location , which is the metal pole in the stream (calculated 0.079 by subtracting 'Lvl_m_Avg' value at 9/8/12 13:15 from "Stream_m_Avg' at 9/8/12 13:00)
2012-12-04 18:00 | 16805 | 12.68 | 4.556 | -0.093 | 0.275 | -0.014 | 0.104 | 0.061552 | 4.641 | 42.16 | 7.925 | Questionable pressure sensor data; Used pressure offset of 0.079 to recalculate 'Stream_m_Avg' -> the offset of 0.275 was measured at the new location of the probe, but we want depth at the original location , which is the metal pole in the stream (calculated 0.079 by subtracting 'Lvl_m_Avg' value at 9/8/12 13:15 from "Stream_m_Avg' at 9/8/12 13:00)
2012-12-04 18:15 | 16806 | 12.68 | 4.548 | -0.09 | 0.275 | -0.011 | 0.104 | 0.061528 | 4.63 | 42.16 | 7.939 | Questionable pressure sensor data; Used pressure offset of 0.079 to recalculate 'Stream_m_Avg' -> the offset of 0.275 was measured at the new location of the probe, but we want depth at the original location , which is the metal pole in the stream (calculated 0.079 by subtracting 'Lvl_m_Avg' value at 9/8/12 13:15 from "Stream_m_Avg' at 9/8/12 13:00)
2012-12-04 18:30 | 16807 | 12.65 | 4.54 | -0.088 | 0.275 | -0.009 | 0.104 | 0.061503 | 4.627 | 42.23 | 7.942 | Questionable pressure sensor data; Used pressure offset of 0.079 to recalculate 'Stream_m_Avg' -> the offset of 0.275 was measured at the new location of the probe, but we want depth at the original location , which is the metal pole in the stream (calculated 0.079 by subtracting 'Lvl_m_Avg' value at 9/8/12 13:15 from "Stream_m_Avg' at 9/8/12 13:00)
2012-12-04 18:45 | 16808 | 12.64 | 4.533 | -0.087 | 0.275 | -0.008 | 0.104 | 0.061493 | 4.613 | 42.16 | 7.946 | Questionable pressure sensor data; Used pressure offset of 0.079 to recalculate 'Stream_m_Avg' -> the offset of 0.275 was measured at the new location of the probe, but we want depth at the original location , which is the metal pole in the stream (calculated 0.079 by subtracting 'Lvl_m_Avg' value at 9/8/12 13:15 from "Stream_m_Avg' at 9/8/12 13:00)
2012-12-04 19:00 | 16809 | 12.64 | 4.527 | -0.085 | 0.275 | -0.006 | 0.104 | 0.061482 | 4.61 | 42.16 | 7.93 | Questionable pressure sensor data; Used pressure offset of 0.079 to recalculate 'Stream_m_Avg' -> the offset of 0.275 was measured at the new location of the probe, but we want depth at the original location , which is the metal pole in the stream (calculated 0.079 by subtracting 'Lvl_m_Avg' value at 9/8/12 13:15 from "Stream_m_Avg' at 9/8/12 13:00)
2012-12-04 19:15 | 16810 | 12.63 | 4.523 | -0.083 | 0.275 | -0.004 | 0.104 | 0.061465 | 4.607 | 42.23 | 7.933 | Questionable pressure sensor data; Used pressure offset of 0.079 to recalculate 'Stream_m_Avg' -> the offset of 0.275 was measured at the new location of the probe, but we want depth at the original location , which is the metal pole in the stream (calculated 0.079 by subtracting 'Lvl_m_Avg' value at 9/8/12 13:15 from "Stream_m_Avg' at 9/8/12 13:00)
2012-12-04 19:30 | 16811 | 12.62 | 4.519 | -0.081 | 0.275 | -0.002 | 0.104 | 0.061451 | 4.604 | 42.23 | 7.947 | Questionable pressure sensor data; Used pressure offset of 0.079 to recalculate 'Stream_m_Avg' -> the offset of 0.275 was measured at the new location of the probe, but we want depth at the original location , which is the metal pole in the stream (calculated 0.079 by subtracting 'Lvl_m_Avg' value at 9/8/12 13:15 from "Stream_m_Avg' at 9/8/12 13:00)
2012-12-04 19:45 | 16812 | 12.62 | 4.516 | -0.08 | 0.275 | -0.001 | 0.104 | 0.061436 | 4.598 | 42.09 | 7.945 | Questionable pressure sensor data; Used pressure offset of 0.079 to recalculate 'Stream_m_Avg' -> the offset of 0.275 was measured at the new location of the probe, but we want depth at the original location , which is the metal pole in the stream (calculated 0.079 by subtracting 'Lvl_m_Avg' value at 9/8/12 13:15 from "Stream_m_Avg' at 9/8/12 13:00)
2012-12-04 20:00 | 16813 | 12.61 | 4.514 | -0.08 | 0.275 | -0.001 | 0.104 | 0.061424 | 4.597 | 41.42 | 7.811 | Questionable pressure sensor data; Used pressure offset of 0.079 to recalculate 'Stream_m_Avg' -> the offset of 0.275 was measured at the new location of the probe, but we want depth at the original location , which is the metal pole in the stream (calculated 0.079 by subtracting 'Lvl_m_Avg' value at 9/8/12 13:15 from "Stream_m_Avg' at 9/8/12 13:00)
2012-12-04 20:15 | 16814 | 12.6 | 4.511 | -0.077 | 0.275 | 0.002 | 0.104 | 0.061416 | 4.592 | 41.96 | 7.823 | Questionable pressure sensor data; Used pressure offset of 0.079 to recalculate 'Stream_m_Avg' -> the offset of 0.275 was measured at the new location of the probe, but we want depth at the original location , which is the metal pole in the stream (calculated 0.079 by subtracting 'Lvl_m_Avg' value at 9/8/12 13:15 from "Stream_m_Avg' at 9/8/12 13:00)
2012-12-04 20:30 | 16815 | 12.59 | 4.509 | -0.075 | 0.275 | 0.004 | 0.104 | 0.06141 | 4.594 | 41.42 | 7.875 | Questionable pressure sensor data; Used pressure offset of 0.079 to recalculate 'Stream_m_Avg' -> the offset of 0.275 was measured at the new location of the probe, but we want depth at the original location , which is the metal pole in the stream (calculated 0.079 by subtracting 'Lvl_m_Avg' value at 9/8/12 13:15 from "Stream_m_Avg' at 9/8/12 13:00)
2012-12-04 20:45 | 16816 | 12.58 | 4.507 | -0.074 | 0.275 | 0.005 | 0.104 | 0.061381 | 4.59 | 41.69 | 7.816 | Questionable pressure sensor data; Used pressure offset of 0.079 to recalculate 'Stream_m_Avg' -> the offset of 0.275 was measured at the new location of the probe, but we want depth at the original location , which is the metal pole in the stream (calculated 0.079 by subtracting 'Lvl_m_Avg' value at 9/8/12 13:15 from "Stream_m_Avg' at 9/8/12 13:00)
2012-12-04 21:00 | 16817 | 12.57 | 4.503 | -0.074 | 0.275 | 0.005 | 0.104 | 0.06135 | 4.591 | 42.06 | 7.867 | Questionable pressure sensor data; Used pressure offset of 0.079 to recalculate 'Stream_m_Avg' -> the offset of 0.275 was measured at the new location of the probe, but we want depth at the original location , which is the metal pole in the stream (calculated 0.079 by subtracting 'Lvl_m_Avg' value at 9/8/12 13:15 from "Stream_m_Avg' at 9/8/12 13:00)
2012-12-04 21:15 | 16818 | 12.58 | 4.501 | -0.074 | 0.275 | 0.005 | 0.104 | 0.061313 | 4.581 | 41.99 | 7.922 | Questionable pressure sensor data; Used pressure offset of 0.079 to recalculate 'Stream_m_Avg' -> the offset of 0.275 was measured at the new location of the probe, but we want depth at the original location , which is the metal pole in the stream (calculated 0.079 by subtracting 'Lvl_m_Avg' value at 9/8/12 13:15 from "Stream_m_Avg' at 9/8/12 13:00)
2012-12-04 21:30 | 16819 | 12.56 | 4.5 | -0.073 | 0.275 | 0.006 | 0.104 | 0.061288 | 4.585 | 41.96 | 7.86 | Questionable pressure sensor data; Used pressure offset of 0.079 to recalculate 'Stream_m_Avg' -> the offset of 0.275 was measured at the new location of the probe, but we want depth at the original location , which is the metal pole in the stream (calculated 0.079 by subtracting 'Lvl_m_Avg' value at 9/8/12 13:15 from "Stream_m_Avg' at 9/8/12 13:00)
2012-12-04 21:45 | 16820 | 12.56 | 4.499 | -0.072 | 0.275 | 0.007 | 0.104 | 0.061272 | 4.581 | 41.96 | 7.901 | Questionable pressure sensor data; Used pressure offset of 0.079 to recalculate 'Stream_m_Avg' -> the offset of 0.275 was measured at the new location of the probe, but we want depth at the original location , which is the metal pole in the stream (calculated 0.079 by subtracting 'Lvl_m_Avg' value at 9/8/12 13:15 from "Stream_m_Avg' at 9/8/12 13:00)
2012-12-04 22:00 | 16821 | 12.56 | 4.496 | -0.071 | 0.275 | 0.008 | 0.104 | 0.061261 | 4.582 | 41.82 | 7.885 | Questionable pressure sensor data; Used pressure offset of 0.079 to recalculate 'Stream_m_Avg' -> the offset of 0.275 was measured at the new location of the probe, but we want depth at the original location , which is the metal pole in the stream (calculated 0.079 by subtracting 'Lvl_m_Avg' value at 9/8/12 13:15 from "Stream_m_Avg' at 9/8/12 13:00)
2012-12-04 22:15 | 16822 | 12.55 | 4.495 | -0.069 | 0.275 | 0.01 | 0.104 | 0.061258 | 4.581 | 41.48 | 7.85 | Questionable pressure sensor data; Used pressure offset of 0.079 to recalculate 'Stream_m_Avg' -> the offset of 0.275 was measured at the new location of the probe, but we want depth at the original location , which is the metal pole in the stream (calculated 0.079 by subtracting 'Lvl_m_Avg' value at 9/8/12 13:15 from "Stream_m_Avg' at 9/8/12 13:00)
2012-12-04 22:30 | 16823 | 12.55 | 4.492 | -0.068 | 0.275 | 0.011 | 0.104 | 0.061256 | 4.576 | 40.94 | 7.784 | Questionable pressure sensor data; Used pressure offset of 0.079 to recalculate 'Stream_m_Avg' -> the offset of 0.275 was measured at the new location of the probe, but we want depth at the original location , which is the metal pole in the stream (calculated 0.079 by subtracting 'Lvl_m_Avg' value at 9/8/12 13:15 from "Stream_m_Avg' at 9/8/12 13:00)
2012-12-04 22:45 | 16824 | 12.54 | 4.489 | -0.069 | 0.275 | 0.01 | 0.104 | 0.061244 | 4.57 | 41.42 | 7.774 | Questionable pressure sensor data; Used pressure offset of 0.079 to recalculate 'Stream_m_Avg' -> the offset of 0.275 was measured at the new location of the probe, but we want depth at the original location , which is the metal pole in the stream (calculated 0.079 by subtracting 'Lvl_m_Avg' value at 9/8/12 13:15 from "Stream_m_Avg' at 9/8/12 13:00)
2012-12-04 23:00 | 16825 | 12.54 | 4.486 | -0.07 | 0.275 | 0.009 | 0.104 | 0.061224 | 4.568 | 41.96 | 7.853 | Questionable pressure sensor data; Used pressure offset of 0.079 to recalculate 'Stream_m_Avg' -> the offset of 0.275 was measured at the new location of the probe, but we want depth at the original location , which is the metal pole in the stream (calculated 0.079 by subtracting 'Lvl_m_Avg' value at 9/8/12 13:15 from "Stream_m_Avg' at 9/8/12 13:00)
2012-12-04 23:15 | 16826 | 12.53 | 4.482 | -0.068 | 0.275 | 0.011 | 0.104 | 0.061206 | 4.564 | 41.65 | 7.864 | Questionable pressure sensor data; Used pressure offset of 0.079 to recalculate 'Stream_m_Avg' -> the offset of 0.275 was measured at the new location of the probe, but we want depth at the original location , which is the metal pole in the stream (calculated 0.079 by subtracting 'Lvl_m_Avg' value at 9/8/12 13:15 from "Stream_m_Avg' at 9/8/12 13:00)
2012-12-04 23:30 | 16827 | 12.53 | 4.476 | -0.066 | 0.275 | 0.013 | 0.104 | 0.061183 | 4.55 | 41.72 | 7.829 | Questionable pressure sensor data; Used pressure offset of 0.079 to recalculate 'Stream_m_Avg' -> the offset of 0.275 was measured at the new location of the probe, but we want depth at the original location , which is the metal pole in the stream (calculated 0.079 by subtracting 'Lvl_m_Avg' value at 9/8/12 13:15 from "Stream_m_Avg' at 9/8/12 13:00)
2012-12-04 23:45 | 16828 | 12.52 | 4.472 | -0.066 | 0.275 | 0.013 | 0.104 | 0.061183 | 4.556 | 41.82 | 7.903 | Questionable pressure sensor data; Used pressure offset of 0.079 to recalculate 'Stream_m_Avg' -> the offset of 0.275 was measured at the new location of the probe, but we want depth at the original location , which is the metal pole in the stream (calculated 0.079 by subtracting 'Lvl_m_Avg' value at 9/8/12 13:15 from "Stream_m_Avg' at 9/8/12 13:00)
2012-12-05 | 16829 | 12.5 | 4.47 | -0.066 | 0.275 | 0.013 | 0.104 | 0.061178 | 4.555 | 41.42 | 7.819 | Questionable pressure sensor data; Used pressure offset of 0.079 to recalculate 'Stream_m_Avg' -> the offset of 0.275 was measured at the new location of the probe, but we want depth at the original location , which is the metal pole in the stream (calculated 0.079 by subtracting 'Lvl_m_Avg' value at 9/8/12 13:15 from "Stream_m_Avg' at 9/8/12 13:00)
2012-12-05 00:15 | 16830 | 12.5 | 4.467 | -0.066 | 0.275 | 0.013 | 0.103 | 0.06117 | 4.553 | 41.89 | 7.904 | Questionable pressure sensor data; Used pressure offset of 0.079 to recalculate 'Stream_m_Avg' -> the offset of 0.275 was measured at the new location of the probe, but we want depth at the original location , which is the metal pole in the stream (calculated 0.079 by subtracting 'Lvl_m_Avg' value at 9/8/12 13:15 from "Stream_m_Avg' at 9/8/12 13:00)
2012-12-05 00:30 | 16831 | 12.5 | 4.462 | -0.065 | 0.275 | 0.014 | 0.103 | 0.061151 | 4.547 | 42.09 | 7.887 | Questionable pressure sensor data; Used pressure offset of 0.079 to recalculate 'Stream_m_Avg' -> the offset of 0.275 was measured at the new location of the probe, but we want depth at the original location , which is the metal pole in the stream (calculated 0.079 by subtracting 'Lvl_m_Avg' value at 9/8/12 13:15 from "Stream_m_Avg' at 9/8/12 13:00)
2012-12-05 00:45 | 16832 | 12.49 | 4.454 | -0.064 | 0.275 | 0.015 | 0.103 | 0.061137 | 4.538 | 41.89 | 7.948 | Questionable pressure sensor data; Used pressure offset of 0.079 to recalculate 'Stream_m_Avg' -> the offset of 0.275 was measured at the new location of the probe, but we want depth at the original location , which is the metal pole in the stream (calculated 0.079 by subtracting 'Lvl_m_Avg' value at 9/8/12 13:15 from "Stream_m_Avg' at 9/8/12 13:00)
2012-12-05 01:00 | 16833 | 12.49 | 4.437 | -0.062 | 0.275 | 0.017 | 0.104 | 0.061111 | 4.515 | 42.5 | 7.895 | Questionable pressure sensor data; Used pressure offset of 0.079 to recalculate 'Stream_m_Avg' -> the offset of 0.275 was measured at the new location of the probe, but we want depth at the original location , which is the metal pole in the stream (calculated 0.079 by subtracting 'Lvl_m_Avg' value at 9/8/12 13:15 from "Stream_m_Avg' at 9/8/12 13:00)
2012-12-05 01:15 | 16834 | 12.48 | 4.416 | -0.059 | 0.275 | 0.02 | 0.104 | 0.06108 | 4.497 | 41.62 | 7.922 | Questionable pressure sensor data; Used pressure offset of 0.079 to recalculate 'Stream_m_Avg' -> the offset of 0.275 was measured at the new location of the probe, but we want depth at the original location , which is the metal pole in the stream (calculated 0.079 by subtracting 'Lvl_m_Avg' value at 9/8/12 13:15 from "Stream_m_Avg' at 9/8/12 13:00)
2012-12-05 01:30 | 16835 | 12.48 | 4.403 | -0.063 | 0.275 | 0.016 | 0.104 | 0.061059 | 4.483 | 42.23 | 7.877 | Questionable pressure sensor data; Used pressure offset of 0.079 to recalculate 'Stream_m_Avg' -> the offset of 0.275 was measured at the new location of the probe, but we want depth at the original location , which is the metal pole in the stream (calculated 0.079 by subtracting 'Lvl_m_Avg' value at 9/8/12 13:15 from "Stream_m_Avg' at 9/8/12 13:00)
2012-12-05 01:45 | 16836 | 12.47 | 4.399 | -0.064 | 0.275 | 0.015 | 0.104 | 0.061051 | 4.489 | 41.82 | 7.946 | Questionable pressure sensor data; Used pressure offset of 0.079 to recalculate 'Stream_m_Avg' -> the offset of 0.275 was measured at the new location of the probe, but we want depth at the original location , which is the metal pole in the stream (calculated 0.079 by subtracting 'Lvl_m_Avg' value at 9/8/12 13:15 from "Stream_m_Avg' at 9/8/12 13:00)
2012-12-05 02:00 | 16837 | 12.47 | 4.392 | -0.062 | 0.275 | 0.017 | 0.104 | 0.061039 | 4.472 | 42.23 | 7.911 | Questionable pressure sensor data; Used pressure offset of 0.079 to recalculate 'Stream_m_Avg' -> the offset of 0.275 was measured at the new location of the probe, but we want depth at the original location , which is the metal pole in the stream (calculated 0.079 by subtracting 'Lvl_m_Avg' value at 9/8/12 13:15 from "Stream_m_Avg' at 9/8/12 13:00)
2012-12-05 02:15 | 16838 | 12.45 | 4.39 | -0.066 | 0.275 | 0.013 | 0.104 | 0.061042 | 4.475 | 41.99 | 7.96 | Questionable pressure sensor data; Used pressure offset of 0.079 to recalculate 'Stream_m_Avg' -> the offset of 0.275 was measured at the new location of the probe, but we want depth at the original location , which is the metal pole in the stream (calculated 0.079 by subtracting 'Lvl_m_Avg' value at 9/8/12 13:15 from "Stream_m_Avg' at 9/8/12 13:00)
2012-12-05 02:30 | 16839 | 12.45 | 4.396 | -0.068 | 0.275 | 0.011 | 0.104 | 0.061072 | 4.482 | 42.23 | 7.938 | Questionable pressure sensor data; Used pressure offset of 0.079 to recalculate 'Stream_m_Avg' -> the offset of 0.275 was measured at the new location of the probe, but we want depth at the original location , which is the metal pole in the stream (calculated 0.079 by subtracting 'Lvl_m_Avg' value at 9/8/12 13:15 from "Stream_m_Avg' at 9/8/12 13:00)
2012-12-05 02:45 | 16840 | 12.44 | 4.403 | -0.067 | 0.275 | 0.012 | 0.104 | 0.06108 | 4.488 | 41.83 | 7.935 | Questionable pressure sensor data; Used pressure offset of 0.079 to recalculate 'Stream_m_Avg' -> the offset of 0.275 was measured at the new location of the probe, but we want depth at the original location , which is the metal pole in the stream (calculated 0.079 by subtracting 'Lvl_m_Avg' value at 9/8/12 13:15 from "Stream_m_Avg' at 9/8/12 13:00)
2012-12-05 03:00 | 16841 | 12.43 | 4.411 | -0.067 | 0.275 | 0.012 | 0.104 | 0.061103 | 4.497 | 42.13 | 7.881 | Questionable pressure sensor data; Used pressure offset of 0.079 to recalculate 'Stream_m_Avg' -> the offset of 0.275 was measured at the new location of the probe, but we want depth at the original location , which is the metal pole in the stream (calculated 0.079 by subtracting 'Lvl_m_Avg' value at 9/8/12 13:15 from "Stream_m_Avg' at 9/8/12 13:00)
2012-12-05 03:15 | 16842 | 12.43 | 4.419 | -0.068 | 0.275 | 0.011 | 0.104 | 0.061113 | 4.504 | 42.64 | 7.972 | Questionable pressure sensor data; Used pressure offset of 0.079 to recalculate 'Stream_m_Avg' -> the offset of 0.275 was measured at the new location of the probe, but we want depth at the original location , which is the metal pole in the stream (calculated 0.079 by subtracting 'Lvl_m_Avg' value at 9/8/12 13:15 from "Stream_m_Avg' at 9/8/12 13:00)
2012-12-05 03:30 | 16843 | 12.43 | 4.425 | -0.069 | 0.275 | 0.01 | 0.104 | 0.061125 | 4.505 | 42.16 | 7.993 | Questionable pressure sensor data; Used pressure offset of 0.079 to recalculate 'Stream_m_Avg' -> the offset of 0.275 was measured at the new location of the probe, but we want depth at the original location , which is the metal pole in the stream (calculated 0.079 by subtracting 'Lvl_m_Avg' value at 9/8/12 13:15 from "Stream_m_Avg' at 9/8/12 13:00)
2012-12-05 03:45 | 16844 | 12.43 | 4.431 | -0.069 | 0.275 | 0.01 | 0.104 | 0.061153 | 4.516 | 42.57 | 7.966 | Questionable pressure sensor data; Used pressure offset of 0.079 to recalculate 'Stream_m_Avg' -> the offset of 0.275 was measured at the new location of the probe, but we want depth at the original location , which is the metal pole in the stream (calculated 0.079 by subtracting 'Lvl_m_Avg' value at 9/8/12 13:15 from "Stream_m_Avg' at 9/8/12 13:00)
2012-12-05 04:00 | 16845 | 12.42 | 4.438 | -0.07 | 0.275 | 0.009 | 0.104 | 0.061164 | 4.526 | 42.23 | 8.03 | Questionable pressure sensor data; Used pressure offset of 0.079 to recalculate 'Stream_m_Avg' -> the offset of 0.275 was measured at the new location of the probe, but we want depth at the original location , which is the metal pole in the stream (calculated 0.079 by subtracting 'Lvl_m_Avg' value at 9/8/12 13:15 from "Stream_m_Avg' at 9/8/12 13:00)
2012-12-05 04:15 | 16846 | 12.41 | 4.447 | -0.071 | 0.275 | 0.008 | 0.104 | 0.061192 | 4.532 | 42.29 | 7.946 | Questionable pressure sensor data; Used pressure offset of 0.079 to recalculate 'Stream_m_Avg' -> the offset of 0.275 was measured at the new location of the probe, but we want depth at the original location , which is the metal pole in the stream (calculated 0.079 by subtracting 'Lvl_m_Avg' value at 9/8/12 13:15 from "Stream_m_Avg' at 9/8/12 13:00)
2012-12-05 04:30 | 16847 | 12.41 | 4.455 | -0.07 | 0.275 | 0.009 | 0.104 | 0.061199 | 4.54 | 42.23 | 7.947 | Questionable pressure sensor data; Used pressure offset of 0.079 to recalculate 'Stream_m_Avg' -> the offset of 0.275 was measured at the new location of the probe, but we want depth at the original location , which is the metal pole in the stream (calculated 0.079 by subtracting 'Lvl_m_Avg' value at 9/8/12 13:15 from "Stream_m_Avg' at 9/8/12 13:00)
2012-12-05 04:45 | 16848 | 12.39 | 4.462 | -0.068 | 0.275 | 0.011 | 0.104 | 0.061217 | 4.552 | 42.43 | 7.95 | Questionable pressure sensor data; Used pressure offset of 0.079 to recalculate 'Stream_m_Avg' -> the offset of 0.275 was measured at the new location of the probe, but we want depth at the original location , which is the metal pole in the stream (calculated 0.079 by subtracting 'Lvl_m_Avg' value at 9/8/12 13:15 from "Stream_m_Avg' at 9/8/12 13:00)
2012-12-05 05:00 | 16849 | 12.39 | 4.469 | -0.07 | 0.275 | 0.009 | 0.104 | 0.061237 | 4.554 | 42.23 | 7.981 | Questionable pressure sensor data; Used pressure offset of 0.079 to recalculate 'Stream_m_Avg' -> the offset of 0.275 was measured at the new location of the probe, but we want depth at the original location , which is the metal pole in the stream (calculated 0.079 by subtracting 'Lvl_m_Avg' value at 9/8/12 13:15 from "Stream_m_Avg' at 9/8/12 13:00)
2012-12-05 05:15 | 16850 | 12.38 | 4.474 | -0.069 | 0.275 | 0.01 | 0.104 | 0.061237 | 4.559 | 42.36 | 7.94 | Questionable pressure sensor data; Used pressure offset of 0.079 to recalculate 'Stream_m_Avg' -> the offset of 0.275 was measured at the new location of the probe, but we want depth at the original location , which is the metal pole in the stream (calculated 0.079 by subtracting 'Lvl_m_Avg' value at 9/8/12 13:15 from "Stream_m_Avg' at 9/8/12 13:00)
2012-12-05 05:30 | 16851 | 12.38 | 4.479 | -0.066 | 0.275 | 0.013 | 0.104 | 0.06124 | 4.561 | 42.09 | 7.955 | Questionable pressure sensor data; Used pressure offset of 0.079 to recalculate 'Stream_m_Avg' -> the offset of 0.275 was measured at the new location of the probe, but we want depth at the original location , which is the metal pole in the stream (calculated 0.079 by subtracting 'Lvl_m_Avg' value at 9/8/12 13:15 from "Stream_m_Avg' at 9/8/12 13:00)
2012-12-05 05:45 | 16852 | 12.38 | 4.483 | -0.066 | 0.275 | 0.013 | 0.104 | 0.061263 | 4.564 | 42.02 | 7.915 | Questionable pressure sensor data; Used pressure offset of 0.079 to recalculate 'Stream_m_Avg' -> the offset of 0.275 was measured at the new location of the probe, but we want depth at the original location , which is the metal pole in the stream (calculated 0.079 by subtracting 'Lvl_m_Avg' value at 9/8/12 13:15 from "Stream_m_Avg' at 9/8/12 13:00)
2012-12-05 06:00 | 16853 | 12.38 | 4.487 | -0.067 | 0.275 | 0.012 | 0.104 | 0.061267 | 4.571 | 42.23 | 7.925 | Questionable pressure sensor data; Used pressure offset of 0.079 to recalculate 'Stream_m_Avg' -> the offset of 0.275 was measured at the new location of the probe, but we want depth at the original location , which is the metal pole in the stream (calculated 0.079 by subtracting 'Lvl_m_Avg' value at 9/8/12 13:15 from "Stream_m_Avg' at 9/8/12 13:00)
2012-12-05 06:15 | 16854 | 12.38 | 4.49 | -0.066 | 0.275 | 0.013 | 0.104 | 0.061268 | 4.573 | 42.36 | 7.964 | Questionable pressure sensor data; Used pressure offset of 0.079 to recalculate 'Stream_m_Avg' -> the offset of 0.275 was measured at the new location of the probe, but we want depth at the original location , which is the metal pole in the stream (calculated 0.079 by subtracting 'Lvl_m_Avg' value at 9/8/12 13:15 from "Stream_m_Avg' at 9/8/12 13:00)
2012-12-05 06:30 | 16855 | 12.37 | 4.492 | -0.065 | 0.275 | 0.014 | 0.104 | 0.061268 | 4.58 | 42.23 | 7.936 | Questionable pressure sensor data; Used pressure offset of 0.079 to recalculate 'Stream_m_Avg' -> the offset of 0.275 was measured at the new location of the probe, but we want depth at the original location , which is the metal pole in the stream (calculated 0.079 by subtracting 'Lvl_m_Avg' value at 9/8/12 13:15 from "Stream_m_Avg' at 9/8/12 13:00)
2012-12-05 06:45 | 16856 | 12.38 | 4.493 | -0.065 | 0.275 | 0.014 | 0.104 | 0.061261 | 4.578 | 42.23 | 7.957 | Questionable pressure sensor data; Used pressure offset of 0.079 to recalculate 'Stream_m_Avg' -> the offset of 0.275 was measured at the new location of the probe, but we want depth at the original location , which is the metal pole in the stream (calculated 0.079 by subtracting 'Lvl_m_Avg' value at 9/8/12 13:15 from "Stream_m_Avg' at 9/8/12 13:00)
2012-12-05 07:00 | 16857 | 12.36 | 4.496 | -0.063 | 0.275 | 0.016 | 0.104 | 0.061252 | 4.584 | 42.29 | 7.92 | Questionable pressure sensor data; Used pressure offset of 0.079 to recalculate 'Stream_m_Avg' -> the offset of 0.275 was measured at the new location of the probe, but we want depth at the original location , which is the metal pole in the stream (calculated 0.079 by subtracting 'Lvl_m_Avg' value at 9/8/12 13:15 from "Stream_m_Avg' at 9/8/12 13:00)
2012-12-05 07:15 | 16858 | 12.37 | 4.499 | -0.062 | 0.275 | 0.017 | 0.104 | 0.061245 | 4.585 | 42.16 | 7.956 | Questionable pressure sensor data; Used pressure offset of 0.079 to recalculate 'Stream_m_Avg' -> the offset of 0.275 was measured at the new location of the probe, but we want depth at the original location , which is the metal pole in the stream (calculated 0.079 by subtracting 'Lvl_m_Avg' value at 9/8/12 13:15 from "Stream_m_Avg' at 9/8/12 13:00)
2012-12-05 07:30 | 16859 | 12.36 | 4.502 | -0.061 | 0.275 | 0.018 | 0.104 | 0.061248 | 4.581 | 41.75 | 7.889 | Questionable pressure sensor data; Used pressure offset of 0.079 to recalculate 'Stream_m_Avg' -> the offset of 0.275 was measured at the new location of the probe, but we want depth at the original location , which is the metal pole in the stream (calculated 0.079 by subtracting 'Lvl_m_Avg' value at 9/8/12 13:15 from "Stream_m_Avg' at 9/8/12 13:00)
2012-12-05 07:45 | 16860 | 12.36 | 4.503 | -0.06 | 0.275 | 0.019 | 0.103 | 0.061246 | 4.59 | 42.16 | 7.922 | Questionable pressure sensor data; Used pressure offset of 0.079 to recalculate 'Stream_m_Avg' -> the offset of 0.275 was measured at the new location of the probe, but we want depth at the original location , which is the metal pole in the stream (calculated 0.079 by subtracting 'Lvl_m_Avg' value at 9/8/12 13:15 from "Stream_m_Avg' at 9/8/12 13:00)
2012-12-05 08:00 | 16861 | 12.34 | 4.501 | -0.058 | 0.275 | 0.021 | 0.104 | 0.061232 | 4.579 | 42.09 | 7.928 | Questionable pressure sensor data; Used pressure offset of 0.079 to recalculate 'Stream_m_Avg' -> the offset of 0.275 was measured at the new location of the probe, but we want depth at the original location , which is the metal pole in the stream (calculated 0.079 by subtracting 'Lvl_m_Avg' value at 9/8/12 13:15 from "Stream_m_Avg' at 9/8/12 13:00)
2012-12-05 08:15 | 16862 | 12.35 | 4.498 | -0.055 | 0.275 | 0.024 | 0.103 | 0.061204 | 4.579 | 42.26 | 7.941 | Questionable pressure sensor data; Used pressure offset of 0.079 to recalculate 'Stream_m_Avg' -> the offset of 0.275 was measured at the new location of the probe, but we want depth at the original location , which is the metal pole in the stream (calculated 0.079 by subtracting 'Lvl_m_Avg' value at 9/8/12 13:15 from "Stream_m_Avg' at 9/8/12 13:00)
2012-12-05 08:30 | 16863 | 12.35 | 4.497 | -0.054 | 0.275 | 0.025 | 0.103 | 0.061193 | 4.58 | 42.3 | 7.919 | Questionable pressure sensor data; Used pressure offset of 0.079 to recalculate 'Stream_m_Avg' -> the offset of 0.275 was measured at the new location of the probe, but we want depth at the original location , which is the metal pole in the stream (calculated 0.079 by subtracting 'Lvl_m_Avg' value at 9/8/12 13:15 from "Stream_m_Avg' at 9/8/12 13:00)
2012-12-05 08:45 | 16864 | 12.36 | 4.496 | -0.052 | 0.275 | 0.027 | 0.103 | 0.061158 | 4.575 | 41.96 | 7.933 | Questionable pressure sensor data; Used pressure offset of 0.079 to recalculate 'Stream_m_Avg' -> the offset of 0.275 was measured at the new location of the probe, but we want depth at the original location , which is the metal pole in the stream (calculated 0.079 by subtracting 'Lvl_m_Avg' value at 9/8/12 13:15 from "Stream_m_Avg' at 9/8/12 13:00)
2012-12-05 09:00 | 16865 | 12.37 | 4.497 | -0.053 | 0.275 | 0.026 | 0.103 | 0.061124 | 4.587 | 42.09 | 7.941 | Questionable pressure sensor data; Used pressure offset of 0.079 to recalculate 'Stream_m_Avg' -> the offset of 0.275 was measured at the new location of the probe, but we want depth at the original location , which is the metal pole in the stream (calculated 0.079 by subtracting 'Lvl_m_Avg' value at 9/8/12 13:15 from "Stream_m_Avg' at 9/8/12 13:00)
2012-12-05 09:15 | 16866 | 12.37 | 4.504 | -0.056 | 0.275 | 0.023 | 0.103 | 0.061112 | 4.586 | 42.09 | 7.95 | Questionable pressure sensor data; Used pressure offset of 0.079 to recalculate 'Stream_m_Avg' -> the offset of 0.275 was measured at the new location of the probe, but we want depth at the original location , which is the metal pole in the stream (calculated 0.079 by subtracting 'Lvl_m_Avg' value at 9/8/12 13:15 from "Stream_m_Avg' at 9/8/12 13:00)
2012-12-05 09:30 | 16867 | 12.41 | 4.516 | -0.058 | 0.275 | 0.021 | 0.103 | 0.061083 | 4.604 | 42.09 | 7.941 | Questionable pressure sensor data; Used pressure offset of 0.079 to recalculate 'Stream_m_Avg' -> the offset of 0.275 was measured at the new location of the probe, but we want depth at the original location , which is the metal pole in the stream (calculated 0.079 by subtracting 'Lvl_m_Avg' value at 9/8/12 13:15 from "Stream_m_Avg' at 9/8/12 13:00)
2012-12-05 09:45 | 16868 | 12.89 | 4.547 | -0.062 | 0.275 | 0.017 | 0.103 | 0.061062 | 4.636 | 42.43 | 7.937 | Questionable pressure sensor data; Used pressure offset of 0.079 to recalculate 'Stream_m_Avg' -> the offset of 0.275 was measured at the new location of the probe, but we want depth at the original location , which is the metal pole in the stream (calculated 0.079 by subtracting 'Lvl_m_Avg' value at 9/8/12 13:15 from "Stream_m_Avg' at 9/8/12 13:00)
2012-12-05 10:00 | 16869 | 13.29 | 4.587 | -0.068 | 0.275 | 0.011 | 0.103 | 0.061059 | 4.676 | 41.89 | 7.932 | Questionable pressure sensor data; Used pressure offset of 0.079 to recalculate 'Stream_m_Avg' -> the offset of 0.275 was measured at the new location of the probe, but we want depth at the original location , which is the metal pole in the stream (calculated 0.079 by subtracting 'Lvl_m_Avg' value at 9/8/12 13:15 from "Stream_m_Avg' at 9/8/12 13:00)
2012-12-05 10:15 | 16870 | 13.57 | 4.64 | -0.078 | 0.275 | 0.001 | 0.103 | 0.061097 | 4.732 | 42.43 | 7.941 | Questionable pressure sensor data; Used pressure offset of 0.079 to recalculate 'Stream_m_Avg' -> the offset of 0.275 was measured at the new location of the probe, but we want depth at the original location , which is the metal pole in the stream (calculated 0.079 by subtracting 'Lvl_m_Avg' value at 9/8/12 13:15 from "Stream_m_Avg' at 9/8/12 13:00)
2012-12-05 10:30 | 16871 | 13.43 | 4.69 | -0.082 | 0.275 | -0.003 | 0.103 | 0.06116 | 4.78 | 41.99 | 7.925 | Questionable pressure sensor data; Used pressure offset of 0.079 to recalculate 'Stream_m_Avg' -> the offset of 0.275 was measured at the new location of the probe, but we want depth at the original location , which is the metal pole in the stream (calculated 0.079 by subtracting 'Lvl_m_Avg' value at 9/8/12 13:15 from "Stream_m_Avg' at 9/8/12 13:00)
2012-12-05 10:45 | 16872 | 13.55 | 4.744 | -0.088 | 0.275 | -0.009 | 0.103 | 0.061217 | 4.831 | 42.36 | 7.954 | Questionable pressure sensor data; Used pressure offset of 0.079 to recalculate 'Stream_m_Avg' -> the offset of 0.275 was measured at the new location of the probe, but we want depth at the original location , which is the metal pole in the stream (calculated 0.079 by subtracting 'Lvl_m_Avg' value at 9/8/12 13:15 from "Stream_m_Avg' at 9/8/12 13:00)
2012-12-05 11:00 | 16873 | 13.52 | 4.811 | -0.097 | 0.275 | -0.018 | 0.102 | 0.061305 | 4.909 | 41.96 | 7.969 | Questionable pressure sensor data; Used pressure offset of 0.079 to recalculate 'Stream_m_Avg' -> the offset of 0.275 was measured at the new location of the probe, but we want depth at the original location , which is the metal pole in the stream (calculated 0.079 by subtracting 'Lvl_m_Avg' value at 9/8/12 13:15 from "Stream_m_Avg' at 9/8/12 13:00)
2012-12-05 11:15 | 16874 | 13.49 | 4.893 | -0.109 | 0.275 | -0.03 | 0.102 | 0.061431 | 4.99 | 42.23 | 7.921 | Questionable pressure sensor data; Used pressure offset of 0.079 to recalculate 'Stream_m_Avg' -> the offset of 0.275 was measured at the new location of the probe, but we want depth at the original location , which is the metal pole in the stream (calculated 0.079 by subtracting 'Lvl_m_Avg' value at 9/8/12 13:15 from "Stream_m_Avg' at 9/8/12 13:00)
2012-12-05 11:30 | 16875 | 13.48 | 4.984 | -0.118 | 0.275 | -0.039 | 0.102 | 0.061576 | 5.084 | 42.09 | 7.957 | Questionable pressure sensor data; Used pressure offset of 0.079 to recalculate 'Stream_m_Avg' -> the offset of 0.275 was measured at the new location of the probe, but we want depth at the original location , which is the metal pole in the stream (calculated 0.079 by subtracting 'Lvl_m_Avg' value at 9/8/12 13:15 from "Stream_m_Avg' at 9/8/12 13:00)
2012-12-05 11:45 | 16876 | 13.45 | 5.165 | -0.144 | 0.275 | -0.065 | 0.102 | 0.061908 | 5.278 | 42.02 | 7.895 | Questionable pressure sensor data; Used pressure offset of 0.079 to recalculate 'Stream_m_Avg' -> the offset of 0.275 was measured at the new location of the probe, but we want depth at the original location , which is the metal pole in the stream (calculated 0.079 by subtracting 'Lvl_m_Avg' value at 9/8/12 13:15 from "Stream_m_Avg' at 9/8/12 13:00)
2012-12-05 12:00 | 16877 | 13.45 | 5.334 | -0.155 | 0.275 | -0.076 | 0.102 | 0.062234 | 5.442 | 41.78 | 7.882 | Questionable pressure sensor data; Used pressure offset of 0.079 to recalculate 'Stream_m_Avg' -> the offset of 0.275 was measured at the new location of the probe, but we want depth at the original location , which is the metal pole in the stream (calculated 0.079 by subtracting 'Lvl_m_Avg' value at 9/8/12 13:15 from "Stream_m_Avg' at 9/8/12 13:00)
2012-12-05 12:15 | 16878 | 13.38 | 5.461 | -0.154 | 0.275 | -0.075 | 0.102 | 0.062501 | 5.568 | 41.23 | 7.84 | Questionable pressure sensor data; Used pressure offset of 0.079 to recalculate 'Stream_m_Avg' -> the offset of 0.275 was measured at the new location of the probe, but we want depth at the original location , which is the metal pole in the stream (calculated 0.079 by subtracting 'Lvl_m_Avg' value at 9/8/12 13:15 from "Stream_m_Avg' at 9/8/12 13:00)
2012-12-05 12:30 | 16879 | 13.28 | 5.497 | -0.143 | 0.275 | -0.064 | 0.102 | 0.062619 | 5.596 | 41.6 | 7.805 | Questionable pressure sensor data; Used pressure offset of 0.079 to recalculate 'Stream_m_Avg' -> the offset of 0.275 was measured at the new location of the probe, but we want depth at the original location , which is the metal pole in the stream (calculated 0.079 by subtracting 'Lvl_m_Avg' value at 9/8/12 13:15 from "Stream_m_Avg' at 9/8/12 13:00)
2012-12-05 12:45 | 16880 | 13.12 | 5.522 | -0.136 | 0.275 | -0.057 | 0.102 | 0.062699 | 5.621 | 41.4 | 7.826 | Questionable pressure sensor data; Used pressure offset of 0.079 to recalculate 'Stream_m_Avg' -> the offset of 0.275 was measured at the new location of the probe, but we want depth at the original location , which is the metal pole in the stream (calculated 0.079 by subtracting 'Lvl_m_Avg' value at 9/8/12 13:15 from "Stream_m_Avg' at 9/8/12 13:00)
2012-12-05 13:00 | 16881 | 13.21 | 5.531 | -0.134 | 0.275 | -0.055 | 0.102 | 0.062672 | 5.629 | 41.67 | 7.816 | Questionable pressure sensor data; Used pressure offset of 0.079 to recalculate 'Stream_m_Avg' -> the offset of 0.275 was measured at the new location of the probe, but we want depth at the original location , which is the metal pole in the stream (calculated 0.079 by subtracting 'Lvl_m_Avg' value at 9/8/12 13:15 from "Stream_m_Avg' at 9/8/12 13:00)
2012-12-05 13:15 | 16882 | 13.47 | 5.565 | -0.136 | 0.275 | -0.057 | 0.102 | 0.062676 | 5.668 | 41.67 | 7.84 | Questionable pressure sensor data; Used pressure offset of 0.079 to recalculate 'Stream_m_Avg' -> the offset of 0.275 was measured at the new location of the probe, but we want depth at the original location , which is the metal pole in the stream (calculated 0.079 by subtracting 'Lvl_m_Avg' value at 9/8/12 13:15 from "Stream_m_Avg' at 9/8/12 13:00)
2012-12-05 13:30 | 16883 | 13.47 | 5.592 | -0.135 | 0.275 | -0.056 | 0.102 | 0.062718 | 5.688 | 41.67 | 7.806 | Questionable pressure sensor data; Used pressure offset of 0.079 to recalculate 'Stream_m_Avg' -> the offset of 0.275 was measured at the new location of the probe, but we want depth at the original location , which is the metal pole in the stream (calculated 0.079 by subtracting 'Lvl_m_Avg' value at 9/8/12 13:15 from "Stream_m_Avg' at 9/8/12 13:00)
2012-12-05 13:45 | 16884 | 13.47 | 5.616 | -0.137 | 0.275 | -0.058 | 0.102 | 0.062753 | 5.714 | 41.4 | 7.832 | Questionable pressure sensor data; Used pressure offset of 0.079 to recalculate 'Stream_m_Avg' -> the offset of 0.275 was measured at the new location of the probe, but we want depth at the original location , which is the metal pole in the stream (calculated 0.079 by subtracting 'Lvl_m_Avg' value at 9/8/12 13:15 from "Stream_m_Avg' at 9/8/12 13:00)
2012-12-05 14:00 | 16885 | 13.28 | 5.641 | -0.137 | 0.275 | -0.058 | 0.102 | 0.062822 | 5.741 | 41.2 | 7.78 | Questionable pressure sensor data; Used pressure offset of 0.079 to recalculate 'Stream_m_Avg' -> the offset of 0.275 was measured at the new location of the probe, but we want depth at the original location , which is the metal pole in the stream (calculated 0.079 by subtracting 'Lvl_m_Avg' value at 9/8/12 13:15 from "Stream_m_Avg' at 9/8/12 13:00)
2012-12-05 14:15 | 16886 | 13.28 | 5.661 | -0.135 | 0.275 | -0.056 | 0.102 | 0.062886 | 5.757 | 41.33 | 7.742 | Questionable pressure sensor data; Used pressure offset of 0.079 to recalculate 'Stream_m_Avg' -> the offset of 0.275 was measured at the new location of the probe, but we want depth at the original location , which is the metal pole in the stream (calculated 0.079 by subtracting 'Lvl_m_Avg' value at 9/8/12 13:15 from "Stream_m_Avg' at 9/8/12 13:00)
2012-12-05 14:30 | 16887 | 13.26 | 5.681 | -0.133 | 0.275 | -0.054 | 0.102 | 0.062935 | 5.778 | 41.47 | 7.808 | Questionable pressure sensor data; Used pressure offset of 0.079 to recalculate 'Stream_m_Avg' -> the offset of 0.275 was measured at the new location of the probe, but we want depth at the original location , which is the metal pole in the stream (calculated 0.079 by subtracting 'Lvl_m_Avg' value at 9/8/12 13:15 from "Stream_m_Avg' at 9/8/12 13:00)
2012-12-05 14:45 | 16888 | 13.22 | 5.691 | -0.131 | 0.275 | -0.052 | 0.102 | 0.062962 | 5.784 | 41.13 | 7.772 | Questionable pressure sensor data; Used pressure offset of 0.079 to recalculate 'Stream_m_Avg' -> the offset of 0.275 was measured at the new location of the probe, but we want depth at the original location , which is the metal pole in the stream (calculated 0.079 by subtracting 'Lvl_m_Avg' value at 9/8/12 13:15 from "Stream_m_Avg' at 9/8/12 13:00)
2012-12-05 15:00 | 16889 | 13.22 | 5.7 | -0.127 | 0.275 | -0.048 | 0.102 | 0.062938 | 5.795 | 41.3 | 7.788 | Questionable pressure sensor data; Used pressure offset of 0.079 to recalculate 'Stream_m_Avg' -> the offset of 0.275 was measured at the new location of the probe, but we want depth at the original location , which is the metal pole in the stream (calculated 0.079 by subtracting 'Lvl_m_Avg' value at 9/8/12 13:15 from "Stream_m_Avg' at 9/8/12 13:00)
2012-12-05 15:15 | 16890 | 13.48 | 5.716 | -0.124 | 0.275 | -0.045 | 0.102 | 0.062909 | 5.811 | 41.13 | 7.769 | Questionable pressure sensor data; Used pressure offset of 0.079 to recalculate 'Stream_m_Avg' -> the offset of 0.275 was measured at the new location of the probe, but we want depth at the original location , which is the metal pole in the stream (calculated 0.079 by subtracting 'Lvl_m_Avg' value at 9/8/12 13:15 from "Stream_m_Avg' at 9/8/12 13:00)
2012-12-05 15:30 | 16891 | 13.48 | 5.72 | -0.119 | 0.275 | -0.04 | 0.102 | 0.062858 | 5.813 | 41.27 | 7.767 | Questionable pressure sensor data; Used pressure offset of 0.079 to recalculate 'Stream_m_Avg' -> the offset of 0.275 was measured at the new location of the probe, but we want depth at the original location , which is the metal pole in the stream (calculated 0.079 by subtracting 'Lvl_m_Avg' value at 9/8/12 13:15 from "Stream_m_Avg' at 9/8/12 13:00)
2012-12-05 15:45 | 16892 | 13.47 | 5.716 | -0.113 | 0.275 | -0.034 | 0.102 | 0.062789 | 5.807 | 41 | 7.764 | Questionable pressure sensor data; Used pressure offset of 0.079 to recalculate 'Stream_m_Avg' -> the offset of 0.275 was measured at the new location of the probe, but we want depth at the original location , which is the metal pole in the stream (calculated 0.079 by subtracting 'Lvl_m_Avg' value at 9/8/12 13:15 from "Stream_m_Avg' at 9/8/12 13:00)
2012-12-05 16:00 | 16893 | 13.48 | 5.711 | -0.111 | 0.275 | -0.032 | 0.102 | 0.062751 | 5.804 | 41.47 | 7.745 | Questionable pressure sensor data; Used pressure offset of 0.079 to recalculate 'Stream_m_Avg' -> the offset of 0.275 was measured at the new location of the probe, but we want depth at the original location , which is the metal pole in the stream (calculated 0.079 by subtracting 'Lvl_m_Avg' value at 9/8/12 13:15 from "Stream_m_Avg' at 9/8/12 13:00)
2012-12-05 16:15 | 16894 | 13.42 | 5.705 | -0.107 | 0.275 | -0.028 | 0.102 | 0.062711 | 5.799 | 41 | 7.748 | Questionable pressure sensor data; Used pressure offset of 0.079 to recalculate 'Stream_m_Avg' -> the offset of 0.275 was measured at the new location of the probe, but we want depth at the original location , which is the metal pole in the stream (calculated 0.079 by subtracting 'Lvl_m_Avg' value at 9/8/12 13:15 from "Stream_m_Avg' at 9/8/12 13:00)
2012-12-05 16:30 | 16895 | 13.3 | 5.695 | -0.101 | 0.275 | -0.022 | 0.102 | 0.062667 | 5.784 | 41.33 | 7.754 | Questionable pressure sensor data; Used pressure offset of 0.079 to recalculate 'Stream_m_Avg' -> the offset of 0.275 was measured at the new location of the probe, but we want depth at the original location , which is the metal pole in the stream (calculated 0.079 by subtracting 'Lvl_m_Avg' value at 9/8/12 13:15 from "Stream_m_Avg' at 9/8/12 13:00)
2012-12-05 16:45 | 16896 | 13 | 5.675 | -0.091 | 0.275 | -0.012 | 0.102 | 0.062609 | 5.764 | 41.13 | 7.759 | Questionable pressure sensor data; Used pressure offset of 0.079 to recalculate 'Stream_m_Avg' -> the offset of 0.275 was measured at the new location of the probe, but we want depth at the original location , which is the metal pole in the stream (calculated 0.079 by subtracting 'Lvl_m_Avg' value at 9/8/12 13:15 from "Stream_m_Avg' at 9/8/12 13:00)
2012-12-05 17:00 | 16897 | 12.86 | 5.637 | -0.081 | 0.275 | -0.002 | 0.102 | 0.062532 | 5.723 | 41.44 | 7.755 | Questionable pressure sensor data; Used pressure offset of 0.079 to recalculate 'Stream_m_Avg' -> the offset of 0.275 was measured at the new location of the probe, but we want depth at the original location , which is the metal pole in the stream (calculated 0.079 by subtracting 'Lvl_m_Avg' value at 9/8/12 13:15 from "Stream_m_Avg' at 9/8/12 13:00)
2012-12-05 17:15 | 16898 | 12.82 | 5.583 | -0.072 | 0.275 | 0.007 | 0.102 | 0.062393 | 5.669 | 41.41 | 7.799 | Questionable pressure sensor data; Used pressure offset of 0.079 to recalculate 'Stream_m_Avg' -> the offset of 0.275 was measured at the new location of the probe, but we want depth at the original location , which is the metal pole in the stream (calculated 0.079 by subtracting 'Lvl_m_Avg' value at 9/8/12 13:15 from "Stream_m_Avg' at 9/8/12 13:00)
2012-12-05 17:30 | 16899 | 12.77 | 5.52 | -0.062 | 0.275 | 0.017 | 0.102 | 0.062244 | 5.602 | 41.55 | 7.788 | Questionable pressure sensor data; Used pressure offset of 0.079 to recalculate 'Stream_m_Avg' -> the offset of 0.275 was measured at the new location of the probe, but we want depth at the original location , which is the metal pole in the stream (calculated 0.079 by subtracting 'Lvl_m_Avg' value at 9/8/12 13:15 from "Stream_m_Avg' at 9/8/12 13:00)
2012-12-05 17:45 | 16900 | 12.73 | 5.455 | -0.054 | 0.275 | 0.025 | 0.102 | 0.062097 | 5.533 | 41.41 | 7.821 | Questionable pressure sensor data; Used pressure offset of 0.079 to recalculate 'Stream_m_Avg' -> the offset of 0.275 was measured at the new location of the probe, but we want depth at the original location , which is the metal pole in the stream (calculated 0.079 by subtracting 'Lvl_m_Avg' value at 9/8/12 13:15 from "Stream_m_Avg' at 9/8/12 13:00)
2012-12-05 18:00 | 16901 | 12.72 | 5.391 | -0.043 | 0.275 | 0.036 | 0.102 | 0.06195 | 5.468 | 41.55 | 7.814 | Questionable pressure sensor data; Used pressure offset of 0.079 to recalculate 'Stream_m_Avg' -> the offset of 0.275 was measured at the new location of the probe, but we want depth at the original location , which is the metal pole in the stream (calculated 0.079 by subtracting 'Lvl_m_Avg' value at 9/8/12 13:15 from "Stream_m_Avg' at 9/8/12 13:00)
2012-12-05 18:15 | 16902 | 12.7 | 5.315 | -0.031 | 0.275 | 0.048 | 0.102 | 0.061763 | 5.388 | 41.28 | 7.792 | Questionable pressure sensor data; Used pressure offset of 0.079 to recalculate 'Stream_m_Avg' -> the offset of 0.275 was measured at the new location of the probe, but we want depth at the original location , which is the metal pole in the stream (calculated 0.079 by subtracting 'Lvl_m_Avg' value at 9/8/12 13:15 from "Stream_m_Avg' at 9/8/12 13:00)
2012-12-05 18:30 | 16903 | 12.71 | 5.239 | -0.019 | 0.275 | 0.06 | 0.102 | 0.061587 | 5.308 | 41.52 | 7.79 | Questionable pressure sensor data; Used pressure offset of 0.079 to recalculate 'Stream_m_Avg' -> the offset of 0.275 was measured at the new location of the probe, but we want depth at the original location , which is the metal pole in the stream (calculated 0.079 by subtracting 'Lvl_m_Avg' value at 9/8/12 13:15 from "Stream_m_Avg' at 9/8/12 13:00)
2012-12-05 18:45 | 16904 | 12.69 | 5.164 | -0.012 | 0.275 | 0.067 | 0.102 | 0.061418 | 5.237 | 41.75 | 7.841 | Questionable pressure sensor data; Used pressure offset of 0.079 to recalculate 'Stream_m_Avg' -> the offset of 0.275 was measured at the new location of the probe, but we want depth at the original location , which is the metal pole in the stream (calculated 0.079 by subtracting 'Lvl_m_Avg' value at 9/8/12 13:15 from "Stream_m_Avg' at 9/8/12 13:00)
2012-12-05 19:00 | 16905 | 12.67 | 5.095 | -0.007 | 0.275 | 0.072 | 0.102 | 0.061257 | 5.175 | 41.89 | 7.87 | Questionable pressure sensor data; Used pressure offset of 0.079 to recalculate 'Stream_m_Avg' -> the offset of 0.275 was measured at the new location of the probe, but we want depth at the original location , which is the metal pole in the stream (calculated 0.079 by subtracting 'Lvl_m_Avg' value at 9/8/12 13:15 from "Stream_m_Avg' at 9/8/12 13:00)
2012-12-05 19:15 | 16906 | 12.66 | 5.041 | -0.002 | 0.275 | 0.077 | 0.101 | 0.061127 | 5.118 | 41.96 | 7.872 | Questionable pressure sensor data; Used pressure offset of 0.079 to recalculate 'Stream_m_Avg' -> the offset of 0.275 was measured at the new location of the probe, but we want depth at the original location , which is the metal pole in the stream (calculated 0.079 by subtracting 'Lvl_m_Avg' value at 9/8/12 13:15 from "Stream_m_Avg' at 9/8/12 13:00)
2012-12-05 19:30 | 16907 | 12.65 | 4.988 | 0.006 | 0.275 | 0.085 | 0.101 | 0.060996 | 5.062 | 42.02 | 7.902 | Questionable pressure sensor data; Used pressure offset of 0.079 to recalculate 'Stream_m_Avg' -> the offset of 0.275 was measured at the new location of the probe, but we want depth at the original location , which is the metal pole in the stream (calculated 0.079 by subtracting 'Lvl_m_Avg' value at 9/8/12 13:15 from "Stream_m_Avg' at 9/8/12 13:00)
2012-12-05 19:45 | 16908 | 12.64 | 4.933 | 0.013 | 0.275 | 0.092 | 0.101 | 0.060879 | 5.011 | 42.09 | 7.91 | Questionable pressure sensor data; Used pressure offset of 0.079 to recalculate 'Stream_m_Avg' -> the offset of 0.275 was measured at the new location of the probe, but we want depth at the original location , which is the metal pole in the stream (calculated 0.079 by subtracting 'Lvl_m_Avg' value at 9/8/12 13:15 from "Stream_m_Avg' at 9/8/12 13:00)
2012-12-05 20:00 | 16909 | 12.63 | 4.876 | 0.019 | 0.275 | 0.098 | 0.101 | 0.060746 | 4.951 | 42.09 | 7.922 | Questionable pressure sensor data; Used pressure offset of 0.079 to recalculate 'Stream_m_Avg' -> the offset of 0.275 was measured at the new location of the probe, but we want depth at the original location , which is the metal pole in the stream (calculated 0.079 by subtracting 'Lvl_m_Avg' value at 9/8/12 13:15 from "Stream_m_Avg' at 9/8/12 13:00)
2012-12-05 20:15 | 16910 | 12.63 | 4.819 | 0.023 | 0.275 | 0.102 | 0.101 | 0.060619 | 4.898 | 41.96 | 7.916 | Questionable pressure sensor data; Used pressure offset of 0.079 to recalculate 'Stream_m_Avg' -> the offset of 0.275 was measured at the new location of the probe, but we want depth at the original location , which is the metal pole in the stream (calculated 0.079 by subtracting 'Lvl_m_Avg' value at 9/8/12 13:15 from "Stream_m_Avg' at 9/8/12 13:00)
2012-12-05 20:30 | 16911 | 12.62 | 4.762 | 0.027 | 0.275 | 0.106 | 0.101 | 0.060503 | 4.839 | 42.23 | 7.924 | Questionable pressure sensor data; Used pressure offset of 0.079 to recalculate 'Stream_m_Avg' -> the offset of 0.275 was measured at the new location of the probe, but we want depth at the original location , which is the metal pole in the stream (calculated 0.079 by subtracting 'Lvl_m_Avg' value at 9/8/12 13:15 from "Stream_m_Avg' at 9/8/12 13:00)
2012-12-05 20:45 | 16912 | 12.61 | 4.706 | 0.031 | 0.275 | 0.11 | 0.101 | 0.060389 | 4.788 | 42.3 | 7.956 | Questionable pressure sensor data; Used pressure offset of 0.079 to recalculate 'Stream_m_Avg' -> the offset of 0.275 was measured at the new location of the probe, but we want depth at the original location , which is the metal pole in the stream (calculated 0.079 by subtracting 'Lvl_m_Avg' value at 9/8/12 13:15 from "Stream_m_Avg' at 9/8/12 13:00)
2012-12-05 21:00 | 16913 | 12.6 | 4.653 | 0.037 | 0.275 | 0.116 | 0.101 | 0.060278 | 4.728 | 42.37 | 7.966 | Questionable pressure sensor data; Used pressure offset of 0.079 to recalculate 'Stream_m_Avg' -> the offset of 0.275 was measured at the new location of the probe, but we want depth at the original location , which is the metal pole in the stream (calculated 0.079 by subtracting 'Lvl_m_Avg' value at 9/8/12 13:15 from "Stream_m_Avg' at 9/8/12 13:00)
2012-12-05 21:15 | 16914 | 12.6 | 4.6 | 0.04 | 0.275 | 0.119 | 0.101 | 0.060175 | 4.681 | 42.37 | 7.968 | Questionable pressure sensor data; Used pressure offset of 0.079 to recalculate 'Stream_m_Avg' -> the offset of 0.275 was measured at the new location of the probe, but we want depth at the original location , which is the metal pole in the stream (calculated 0.079 by subtracting 'Lvl_m_Avg' value at 9/8/12 13:15 from "Stream_m_Avg' at 9/8/12 13:00)
2012-12-05 21:30 | 16915 | 12.58 | 4.552 | 0.044 | 0.275 | 0.123 | 0.101 | 0.060084 | 4.626 | 42.3 | 7.965 | Questionable pressure sensor data; Used pressure offset of 0.079 to recalculate 'Stream_m_Avg' -> the offset of 0.275 was measured at the new location of the probe, but we want depth at the original location , which is the metal pole in the stream (calculated 0.079 by subtracting 'Lvl_m_Avg' value at 9/8/12 13:15 from "Stream_m_Avg' at 9/8/12 13:00)
2012-12-05 21:45 | 16916 | 12.58 | 4.505 | 0.049 | 0.275 | 0.128 | 0.101 | 0.059995 | 4.576 | 42.31 | 7.974 | Questionable pressure sensor data; Used pressure offset of 0.079 to recalculate 'Stream_m_Avg' -> the offset of 0.275 was measured at the new location of the probe, but we want depth at the original location , which is the metal pole in the stream (calculated 0.079 by subtracting 'Lvl_m_Avg' value at 9/8/12 13:15 from "Stream_m_Avg' at 9/8/12 13:00)
2012-12-05 22:00 | 16917 | 12.58 | 4.457 | 0.052 | 0.275 | 0.131 | 0.101 | 0.059905 | 4.531 | 42.51 | 7.99 | Questionable pressure sensor data; Used pressure offset of 0.079 to recalculate 'Stream_m_Avg' -> the offset of 0.275 was measured at the new location of the probe, but we want depth at the original location , which is the metal pole in the stream (calculated 0.079 by subtracting 'Lvl_m_Avg' value at 9/8/12 13:15 from "Stream_m_Avg' at 9/8/12 13:00)
2012-12-05 22:15 | 16918 | 12.57 | 4.409 | 0.057 | 0.275 | 0.136 | 0.101 | 0.059819 | 4.487 | 42.51 | 7.996 | Questionable pressure sensor data; Used pressure offset of 0.079 to recalculate 'Stream_m_Avg' -> the offset of 0.275 was measured at the new location of the probe, but we want depth at the original location , which is the metal pole in the stream (calculated 0.079 by subtracting 'Lvl_m_Avg' value at 9/8/12 13:15 from "Stream_m_Avg' at 9/8/12 13:00)
2012-12-05 22:30 | 16919 | 12.56 | 4.36 | 0.062 | 0.275 | 0.141 | 0.101 | 0.059718 | 4.433 | 42.44 | 7.993 | Questionable pressure sensor data; Used pressure offset of 0.079 to recalculate 'Stream_m_Avg' -> the offset of 0.275 was measured at the new location of the probe, but we want depth at the original location , which is the metal pole in the stream (calculated 0.079 by subtracting 'Lvl_m_Avg' value at 9/8/12 13:15 from "Stream_m_Avg' at 9/8/12 13:00)
2012-12-05 22:45 | 16920 | 12.56 | 4.308 | 0.068 | 0.275 | 0.147 | 0.101 | 0.05962 | 4.379 | 42.65 | 7.982 | Questionable pressure sensor data; Used pressure offset of 0.079 to recalculate 'Stream_m_Avg' -> the offset of 0.275 was measured at the new location of the probe, but we want depth at the original location , which is the metal pole in the stream (calculated 0.079 by subtracting 'Lvl_m_Avg' value at 9/8/12 13:15 from "Stream_m_Avg' at 9/8/12 13:00)
2012-12-05 23:00 | 16921 | 12.55 | 4.255 | 0.069 | 0.275 | 0.148 | 0.101 | 0.05953 | 4.331 | 42.78 | 8.05 | Questionable pressure sensor data; Used pressure offset of 0.079 to recalculate 'Stream_m_Avg' -> the offset of 0.275 was measured at the new location of the probe, but we want depth at the original location , which is the metal pole in the stream (calculated 0.079 by subtracting 'Lvl_m_Avg' value at 9/8/12 13:15 from "Stream_m_Avg' at 9/8/12 13:00)
2012-12-05 23:15 | 16922 | 12.54 | 4.206 | 0.066 | 0.275 | 0.145 | 0.102 | 0.059449 | 4.279 | 42.85 | 8.05 | Questionable pressure sensor data; Used pressure offset of 0.079 to recalculate 'Stream_m_Avg' -> the offset of 0.275 was measured at the new location of the probe, but we want depth at the original location , which is the metal pole in the stream (calculated 0.079 by subtracting 'Lvl_m_Avg' value at 9/8/12 13:15 from "Stream_m_Avg' at 9/8/12 13:00)
2012-12-05 23:30 | 16923 | 12.53 | 4.163 | 0.065 | 0.275 | 0.144 | 0.102 | 0.059369 | 4.237 | 42.71 | 8.05 | Questionable pressure sensor data; Used pressure offset of 0.079 to recalculate 'Stream_m_Avg' -> the offset of 0.275 was measured at the new location of the probe, but we want depth at the original location , which is the metal pole in the stream (calculated 0.079 by subtracting 'Lvl_m_Avg' value at 9/8/12 13:15 from "Stream_m_Avg' at 9/8/12 13:00)
2012-12-05 23:45 | 16924 | 12.53 | 4.12 | 0.068 | 0.275 | 0.147 | 0.102 | 0.05929 | 4.189 | 42.98 | 8.06 | Questionable pressure sensor data; Used pressure offset of 0.079 to recalculate 'Stream_m_Avg' -> the offset of 0.275 was measured at the new location of the probe, but we want depth at the original location , which is the metal pole in the stream (calculated 0.079 by subtracting 'Lvl_m_Avg' value at 9/8/12 13:15 from "Stream_m_Avg' at 9/8/12 13:00)
2012-12-06 | 16925 | 12.52 | 4.074 | 0.07 | 0.275 | 0.149 | 0.102 | 0.059212 | 4.152 | 43.05 | 8.1 | Questionable pressure sensor data; Used pressure offset of 0.079 to recalculate 'Stream_m_Avg' -> the offset of 0.275 was measured at the new location of the probe, but we want depth at the original location , which is the metal pole in the stream (calculated 0.079 by subtracting 'Lvl_m_Avg' value at 9/8/12 13:15 from "Stream_m_Avg' at 9/8/12 13:00)
2012-12-06 00:15 | 16926 | 12.52 | 4.032 | 0.072 | 0.275 | 0.151 | 0.102 | 0.059152 | 4.109 | 42.92 | 8.08 | Questionable pressure sensor data; Used pressure offset of 0.079 to recalculate 'Stream_m_Avg' -> the offset of 0.275 was measured at the new location of the probe, but we want depth at the original location , which is the metal pole in the stream (calculated 0.079 by subtracting 'Lvl_m_Avg' value at 9/8/12 13:15 from "Stream_m_Avg' at 9/8/12 13:00)
2012-12-06 00:30 | 16927 | 12.52 | 3.992 | 0.073 | 0.275 | 0.152 | 0.102 | 0.059085 | 4.065 | 42.71 | 8.05 | Questionable pressure sensor data; Used pressure offset of 0.079 to recalculate 'Stream_m_Avg' -> the offset of 0.275 was measured at the new location of the probe, but we want depth at the original location , which is the metal pole in the stream (calculated 0.079 by subtracting 'Lvl_m_Avg' value at 9/8/12 13:15 from "Stream_m_Avg' at 9/8/12 13:00)
2012-12-06 00:45 | 16928 | 12.52 | 3.955 | 0.072 | 0.275 | 0.151 | 0.102 | 0.059035 | 4.028 | 42.85 | 8.05 | Questionable pressure sensor data; Used pressure offset of 0.079 to recalculate 'Stream_m_Avg' -> the offset of 0.275 was measured at the new location of the probe, but we want depth at the original location , which is the metal pole in the stream (calculated 0.079 by subtracting 'Lvl_m_Avg' value at 9/8/12 13:15 from "Stream_m_Avg' at 9/8/12 13:00)
2012-12-06 01:00 | 16929 | 12.51 | 3.923 | 0.069 | 0.275 | 0.148 | 0.102 | 0.058985 | 3.998 | 42.78 | 8.07 | Questionable pressure sensor data; Used pressure offset of 0.079 to recalculate 'Stream_m_Avg' -> the offset of 0.275 was measured at the new location of the probe, but we want depth at the original location , which is the metal pole in the stream (calculated 0.079 by subtracting 'Lvl_m_Avg' value at 9/8/12 13:15 from "Stream_m_Avg' at 9/8/12 13:00)
2012-12-06 01:15 | 16930 | 12.51 | 3.895 | 0.069 | 0.275 | 0.148 | 0.102 | 0.058942 | 3.972 | 42.92 | 8.06 | Questionable pressure sensor data; Used pressure offset of 0.079 to recalculate 'Stream_m_Avg' -> the offset of 0.275 was measured at the new location of the probe, but we want depth at the original location , which is the metal pole in the stream (calculated 0.079 by subtracting 'Lvl_m_Avg' value at 9/8/12 13:15 from "Stream_m_Avg' at 9/8/12 13:00)
2012-12-06 01:30 | 16931 | 12.49 | 3.865 | 0.069 | 0.275 | 0.148 | 0.102 | 0.058898 | 3.942 | 43.05 | 8.09 | Questionable pressure sensor data; Used pressure offset of 0.079 to recalculate 'Stream_m_Avg' -> the offset of 0.275 was measured at the new location of the probe, but we want depth at the original location , which is the metal pole in the stream (calculated 0.079 by subtracting 'Lvl_m_Avg' value at 9/8/12 13:15 from "Stream_m_Avg' at 9/8/12 13:00)
2012-12-06 01:45 | 16932 | 12.5 | 3.83 | 0.068 | 0.275 | 0.147 | 0.102 | 0.05884 | 3.908 | 43.12 | 8.11 | Questionable pressure sensor data; Used pressure offset of 0.079 to recalculate 'Stream_m_Avg' -> the offset of 0.275 was measured at the new location of the probe, but we want depth at the original location , which is the metal pole in the stream (calculated 0.079 by subtracting 'Lvl_m_Avg' value at 9/8/12 13:15 from "Stream_m_Avg' at 9/8/12 13:00)
2012-12-06 02:00 | 16933 | 12.5 | 3.796 | 0.068 | 0.275 | 0.147 | 0.102 | 0.05879 | 3.872 | 43.12 | 8.11 | Questionable pressure sensor data; Used pressure offset of 0.079 to recalculate 'Stream_m_Avg' -> the offset of 0.275 was measured at the new location of the probe, but we want depth at the original location , which is the metal pole in the stream (calculated 0.079 by subtracting 'Lvl_m_Avg' value at 9/8/12 13:15 from "Stream_m_Avg' at 9/8/12 13:00)
2012-12-06 02:15 | 16934 | 12.49 | 3.764 | 0.061 | 0.275 | 0.14 | 0.102 | 0.058746 | 3.84 | 43.19 | 8.12 | Questionable pressure sensor data; Used pressure offset of 0.079 to recalculate 'Stream_m_Avg' -> the offset of 0.275 was measured at the new location of the probe, but we want depth at the original location , which is the metal pole in the stream (calculated 0.079 by subtracting 'Lvl_m_Avg' value at 9/8/12 13:15 from "Stream_m_Avg' at 9/8/12 13:00)
2012-12-06 02:30 | 16935 | 12.49 | 3.744 | 0.055 | 0.275 | 0.134 | 0.102 | 0.05872 | 3.816 | 43.15 | 8.13 | Questionable pressure sensor data; Used pressure offset of 0.079 to recalculate 'Stream_m_Avg' -> the offset of 0.275 was measured at the new location of the probe, but we want depth at the original location , which is the metal pole in the stream (calculated 0.079 by subtracting 'Lvl_m_Avg' value at 9/8/12 13:15 from "Stream_m_Avg' at 9/8/12 13:00)
2012-12-06 02:45 | 16936 | 12.47 | 3.727 | 0.053 | 0.275 | 0.132 | 0.102 | 0.058714 | 3.8 | 43.19 | 8.13 | Questionable pressure sensor data; Used pressure offset of 0.079 to recalculate 'Stream_m_Avg' -> the offset of 0.275 was measured at the new location of the probe, but we want depth at the original location , which is the metal pole in the stream (calculated 0.079 by subtracting 'Lvl_m_Avg' value at 9/8/12 13:15 from "Stream_m_Avg' at 9/8/12 13:00)
2012-12-06 03:00 | 16937 | 12.48 | 3.704 | 0.057 | 0.275 | 0.136 | 0.102 | 0.058695 | 3.779 | 43.25 | 8.13 | Questionable pressure sensor data; Used pressure offset of 0.079 to recalculate 'Stream_m_Avg' -> the offset of 0.275 was measured at the new location of the probe, but we want depth at the original location , which is the metal pole in the stream (calculated 0.079 by subtracting 'Lvl_m_Avg' value at 9/8/12 13:15 from "Stream_m_Avg' at 9/8/12 13:00)
2012-12-06 03:15 | 16938 | 12.47 | 3.671 | 0.059 | 0.275 | 0.138 | 0.102 | 0.058649 | 3.742 | 43.39 | 8.16 | Questionable pressure sensor data; Used pressure offset of 0.079 to recalculate 'Stream_m_Avg' -> the offset of 0.275 was measured at the new location of the probe, but we want depth at the original location , which is the metal pole in the stream (calculated 0.079 by subtracting 'Lvl_m_Avg' value at 9/8/12 13:15 from "Stream_m_Avg' at 9/8/12 13:00)
2012-12-06 03:30 | 16939 | 12.47 | 3.638 | 0.059 | 0.275 | 0.138 | 0.102 | 0.058603 | 3.708 | 43.46 | 8.17 | Questionable pressure sensor data; Used pressure offset of 0.079 to recalculate 'Stream_m_Avg' -> the offset of 0.275 was measured at the new location of the probe, but we want depth at the original location , which is the metal pole in the stream (calculated 0.079 by subtracting 'Lvl_m_Avg' value at 9/8/12 13:15 from "Stream_m_Avg' at 9/8/12 13:00)
2012-12-06 03:45 | 16940 | 12.46 | 3.607 | 0.058 | 0.275 | 0.137 | 0.102 | 0.058558 | 3.675 | 43.39 | 8.18 | Questionable pressure sensor data; Used pressure offset of 0.079 to recalculate 'Stream_m_Avg' -> the offset of 0.275 was measured at the new location of the probe, but we want depth at the original location , which is the metal pole in the stream (calculated 0.079 by subtracting 'Lvl_m_Avg' value at 9/8/12 13:15 from "Stream_m_Avg' at 9/8/12 13:00)
2012-12-06 04:00 | 16941 | 12.46 | 3.576 | 0.058 | 0.275 | 0.137 | 0.102 | 0.058524 | 3.649 | 43.32 | 8.16 | Questionable pressure sensor data; Used pressure offset of 0.079 to recalculate 'Stream_m_Avg' -> the offset of 0.275 was measured at the new location of the probe, but we want depth at the original location , which is the metal pole in the stream (calculated 0.079 by subtracting 'Lvl_m_Avg' value at 9/8/12 13:15 from "Stream_m_Avg' at 9/8/12 13:00)
2012-12-06 04:15 | 16942 | 12.45 | 3.545 | 0.057 | 0.275 | 0.136 | 0.102 | 0.058475 | 3.613 | 43.39 | 8.16 | Questionable pressure sensor data; Used pressure offset of 0.079 to recalculate 'Stream_m_Avg' -> the offset of 0.275 was measured at the new location of the probe, but we want depth at the original location , which is the metal pole in the stream (calculated 0.079 by subtracting 'Lvl_m_Avg' value at 9/8/12 13:15 from "Stream_m_Avg' at 9/8/12 13:00)
2012-12-06 04:30 | 16943 | 12.45 | 3.515 | 0.056 | 0.275 | 0.135 | 0.102 | 0.058448 | 3.59 | 43.46 | 8.17 | Questionable pressure sensor data; Used pressure offset of 0.079 to recalculate 'Stream_m_Avg' -> the offset of 0.275 was measured at the new location of the probe, but we want depth at the original location , which is the metal pole in the stream (calculated 0.079 by subtracting 'Lvl_m_Avg' value at 9/8/12 13:15 from "Stream_m_Avg' at 9/8/12 13:00)
2012-12-06 04:45 | 16944 | 12.44 | 3.491 | 0.053 | 0.275 | 0.132 | 0.102 | 0.058422 | 3.563 | 43.53 | 8.19 | Questionable pressure sensor data; Used pressure offset of 0.079 to recalculate 'Stream_m_Avg' -> the offset of 0.275 was measured at the new location of the probe, but we want depth at the original location , which is the metal pole in the stream (calculated 0.079 by subtracting 'Lvl_m_Avg' value at 9/8/12 13:15 from "Stream_m_Avg' at 9/8/12 13:00)
2012-12-06 05:00 | 16945 | 12.44 | 3.469 | 0.05 | 0.275 | 0.129 | 0.102 | 0.058402 | 3.547 | 43.4 | 8.18 | Questionable pressure sensor data; Used pressure offset of 0.079 to recalculate 'Stream_m_Avg' -> the offset of 0.275 was measured at the new location of the probe, but we want depth at the original location , which is the metal pole in the stream (calculated 0.079 by subtracting 'Lvl_m_Avg' value at 9/8/12 13:15 from "Stream_m_Avg' at 9/8/12 13:00)
2012-12-06 05:15 | 16946 | 12.43 | 3.445 | 0.05 | 0.275 | 0.129 | 0.102 | 0.058368 | 3.52 | 43.46 | 8.18 | Questionable pressure sensor data; Used pressure offset of 0.079 to recalculate 'Stream_m_Avg' -> the offset of 0.275 was measured at the new location of the probe, but we want depth at the original location , which is the metal pole in the stream (calculated 0.079 by subtracting 'Lvl_m_Avg' value at 9/8/12 13:15 from "Stream_m_Avg' at 9/8/12 13:00)
2012-12-06 05:30 | 16947 | 12.43 | 3.419 | 0.05 | 0.275 | 0.129 | 0.102 | 0.05834 | 3.496 | 43.53 | 8.19 | Questionable pressure sensor data; Used pressure offset of 0.079 to recalculate 'Stream_m_Avg' -> the offset of 0.275 was measured at the new location of the probe, but we want depth at the original location , which is the metal pole in the stream (calculated 0.079 by subtracting 'Lvl_m_Avg' value at 9/8/12 13:15 from "Stream_m_Avg' at 9/8/12 13:00)
2012-12-06 05:45 | 16948 | 12.43 | 3.392 | 0.049 | 0.275 | 0.128 | 0.102 | 0.058299 | 3.468 | 43.53 | 8.19 | Questionable pressure sensor data; Used pressure offset of 0.079 to recalculate 'Stream_m_Avg' -> the offset of 0.275 was measured at the new location of the probe, but we want depth at the original location , which is the metal pole in the stream (calculated 0.079 by subtracting 'Lvl_m_Avg' value at 9/8/12 13:15 from "Stream_m_Avg' at 9/8/12 13:00)
2012-12-06 06:00 | 16949 | 12.42 | 3.37 | 0.047 | 0.275 | 0.126 | 0.102 | 0.05825 | 3.446 | 43.6 | 8.2 | Questionable pressure sensor data; Used pressure offset of 0.079 to recalculate 'Stream_m_Avg' -> the offset of 0.275 was measured at the new location of the probe, but we want depth at the original location , which is the metal pole in the stream (calculated 0.079 by subtracting 'Lvl_m_Avg' value at 9/8/12 13:15 from "Stream_m_Avg' at 9/8/12 13:00)
2012-12-06 06:15 | 16950 | 12.41 | 3.349 | 0.043 | 0.275 | 0.122 | 0.102 | 0.058223 | 3.424 | 43.46 | 8.21 | Questionable pressure sensor data; Used pressure offset of 0.079 to recalculate 'Stream_m_Avg' -> the offset of 0.275 was measured at the new location of the probe, but we want depth at the original location , which is the metal pole in the stream (calculated 0.079 by subtracting 'Lvl_m_Avg' value at 9/8/12 13:15 from "Stream_m_Avg' at 9/8/12 13:00)
2012-12-06 06:30 | 16951 | 12.41 | 3.33 | 0.041 | 0.275 | 0.12 | 0.102 | 0.058199 | 3.401 | 43.53 | 8.18 | Questionable pressure sensor data; Used pressure offset of 0.079 to recalculate 'Stream_m_Avg' -> the offset of 0.275 was measured at the new location of the probe, but we want depth at the original location , which is the metal pole in the stream (calculated 0.079 by subtracting 'Lvl_m_Avg' value at 9/8/12 13:15 from "Stream_m_Avg' at 9/8/12 13:00)
2012-12-06 06:45 | 16952 | 12.41 | 3.317 | 0.041 | 0.275 | 0.12 | 0.102 | 0.058196 | 3.391 | 43.67 | 8.22 | Questionable pressure sensor data; Used pressure offset of 0.079 to recalculate 'Stream_m_Avg' -> the offset of 0.275 was measured at the new location of the probe, but we want depth at the original location , which is the metal pole in the stream (calculated 0.079 by subtracting 'Lvl_m_Avg' value at 9/8/12 13:15 from "Stream_m_Avg' at 9/8/12 13:00)
2012-12-06 07:00 | 16953 | 12.39 | 3.306 | 0.038 | 0.275 | 0.117 | 0.102 | 0.058173 | 3.379 | 43.53 | 8.2 | Questionable pressure sensor data; Used pressure offset of 0.079 to recalculate 'Stream_m_Avg' -> the offset of 0.275 was measured at the new location of the probe, but we want depth at the original location , which is the metal pole in the stream (calculated 0.079 by subtracting 'Lvl_m_Avg' value at 9/8/12 13:15 from "Stream_m_Avg' at 9/8/12 13:00)
2012-12-06 07:15 | 16954 | 12.38 | 3.291 | 0.036 | 0.275 | 0.115 | 0.102 | 0.058159 | 3.371 | 43.8 | 8.21 | Questionable pressure sensor data; Used pressure offset of 0.079 to recalculate 'Stream_m_Avg' -> the offset of 0.275 was measured at the new location of the probe, but we want depth at the original location , which is the metal pole in the stream (calculated 0.079 by subtracting 'Lvl_m_Avg' value at 9/8/12 13:15 from "Stream_m_Avg' at 9/8/12 13:00)
2012-12-06 07:30 | 16955 | 12.39 | 3.269 | 0.036 | 0.275 | 0.115 | 0.103 | 0.058129 | 3.34 | 43.87 | 8.25 | Questionable pressure sensor data; Used pressure offset of 0.079 to recalculate 'Stream_m_Avg' -> the offset of 0.275 was measured at the new location of the probe, but we want depth at the original location , which is the metal pole in the stream (calculated 0.079 by subtracting 'Lvl_m_Avg' value at 9/8/12 13:15 from "Stream_m_Avg' at 9/8/12 13:00)
2012-12-06 07:45 | 16956 | 12.39 | 3.25 | 0.034 | 0.275 | 0.113 | 0.103 | 0.058119 | 3.323 | 43.3 | 8.22 | Questionable pressure sensor data; Used pressure offset of 0.079 to recalculate 'Stream_m_Avg' -> the offset of 0.275 was measured at the new location of the probe, but we want depth at the original location , which is the metal pole in the stream (calculated 0.079 by subtracting 'Lvl_m_Avg' value at 9/8/12 13:15 from "Stream_m_Avg' at 9/8/12 13:00)
2012-12-06 08:00 | 16957 | 12.38 | 3.232 | 0.033 | 0.275 | 0.112 | 0.103 | 0.058082 | 3.304 | 43.4 | 8.15 | Questionable pressure sensor data; Used pressure offset of 0.079 to recalculate 'Stream_m_Avg' -> the offset of 0.275 was measured at the new location of the probe, but we want depth at the original location , which is the metal pole in the stream (calculated 0.079 by subtracting 'Lvl_m_Avg' value at 9/8/12 13:15 from "Stream_m_Avg' at 9/8/12 13:00)
2012-12-06 08:15 | 16958 | 12.37 | 3.216 | 0.03 | 0.275 | 0.109 | 0.103 | 0.058074 | 3.289 | 43.47 | 8.17 | Questionable pressure sensor data; Used pressure offset of 0.079 to recalculate 'Stream_m_Avg' -> the offset of 0.275 was measured at the new location of the probe, but we want depth at the original location , which is the metal pole in the stream (calculated 0.079 by subtracting 'Lvl_m_Avg' value at 9/8/12 13:15 from "Stream_m_Avg' at 9/8/12 13:00)
2012-12-06 08:30 | 16959 | 12.39 | 3.205 | 0.026 | 0.275 | 0.105 | 0.103 | 0.058046 | 3.277 | 43.53 | 8.2 | Questionable pressure sensor data; Used pressure offset of 0.079 to recalculate 'Stream_m_Avg' -> the offset of 0.275 was measured at the new location of the probe, but we want depth at the original location , which is the metal pole in the stream (calculated 0.079 by subtracting 'Lvl_m_Avg' value at 9/8/12 13:15 from "Stream_m_Avg' at 9/8/12 13:00)
2012-12-06 08:45 | 16960 | 12.45 | 3.202 | 0.023 | 0.275 | 0.102 | 0.103 | 0.058038 | 3.275 | 43.77 | 8.21 | Questionable pressure sensor data; Used pressure offset of 0.079 to recalculate 'Stream_m_Avg' -> the offset of 0.275 was measured at the new location of the probe, but we want depth at the original location , which is the metal pole in the stream (calculated 0.079 by subtracting 'Lvl_m_Avg' value at 9/8/12 13:15 from "Stream_m_Avg' at 9/8/12 13:00)
2012-12-06 09:00 | 16961 | 12.56 | 3.204 | 0.019 | 0.275 | 0.098 | 0.103 | 0.058037 | 3.277 | 43.8 | 8.23 | Questionable pressure sensor data; Used pressure offset of 0.079 to recalculate 'Stream_m_Avg' -> the offset of 0.275 was measured at the new location of the probe, but we want depth at the original location , which is the metal pole in the stream (calculated 0.079 by subtracting 'Lvl_m_Avg' value at 9/8/12 13:15 from "Stream_m_Avg' at 9/8/12 13:00)
2012-12-06 09:15 | 16962 | 12.69 | 3.218 | 0.012 | 0.275 | 0.091 | 0.103 | 0.058038 | 3.292 | 43.87 | 8.25 | Questionable pressure sensor data; Used pressure offset of 0.079 to recalculate 'Stream_m_Avg' -> the offset of 0.275 was measured at the new location of the probe, but we want depth at the original location , which is the metal pole in the stream (calculated 0.079 by subtracting 'Lvl_m_Avg' value at 9/8/12 13:15 from "Stream_m_Avg' at 9/8/12 13:00)
2012-12-06 09:30 | 16963 | 12.99 | 3.245 | 0.005 | 0.275 | 0.084 | 0.102 | 0.058045 | 3.325 | 43.8 | 8.25 | Questionable pressure sensor data; Used pressure offset of 0.079 to recalculate 'Stream_m_Avg' -> the offset of 0.275 was measured at the new location of the probe, but we want depth at the original location , which is the metal pole in the stream (calculated 0.079 by subtracting 'Lvl_m_Avg' value at 9/8/12 13:15 from "Stream_m_Avg' at 9/8/12 13:00)
2012-12-06 09:45 | 16964 | 13.34 | 3.285 | -0.004 | 0.275 | 0.075 | 0.102 | 0.058082 | 3.37 | 43.8 | 8.24 | Questionable pressure sensor data; Used pressure offset of 0.079 to recalculate 'Stream_m_Avg' -> the offset of 0.275 was measured at the new location of the probe, but we want depth at the original location , which is the metal pole in the stream (calculated 0.079 by subtracting 'Lvl_m_Avg' value at 9/8/12 13:15 from "Stream_m_Avg' at 9/8/12 13:00)
2012-12-06 10:00 | 16965 | 13.66 | 3.335 | -0.012 | 0.275 | 0.067 | 0.102 | 0.058156 | 3.418 | 43.8 | 8.25 | Questionable pressure sensor data; Used pressure offset of 0.079 to recalculate 'Stream_m_Avg' -> the offset of 0.275 was measured at the new location of the probe, but we want depth at the original location , which is the metal pole in the stream (calculated 0.079 by subtracting 'Lvl_m_Avg' value at 9/8/12 13:15 from "Stream_m_Avg' at 9/8/12 13:00)
2012-12-06 10:15 | 16966 | 13.66 | 3.393 | -0.022 | 0.275 | 0.057 | 0.102 | 0.05825 | 3.472 | 43.73 | 8.23 | Questionable pressure sensor data; Used pressure offset of 0.079 to recalculate 'Stream_m_Avg' -> the offset of 0.275 was measured at the new location of the probe, but we want depth at the original location , which is the metal pole in the stream (calculated 0.079 by subtracting 'Lvl_m_Avg' value at 9/8/12 13:15 from "Stream_m_Avg' at 9/8/12 13:00)
2012-12-06 10:30 | 16967 | 13.66 | 3.449 | -0.026 | 0.275 | 0.053 | 0.102 | 0.058343 | 3.53 | 43.66 | 8.22 | Questionable pressure sensor data; Used pressure offset of 0.079 to recalculate 'Stream_m_Avg' -> the offset of 0.275 was measured at the new location of the probe, but we want depth at the original location , which is the metal pole in the stream (calculated 0.079 by subtracting 'Lvl_m_Avg' value at 9/8/12 13:15 from "Stream_m_Avg' at 9/8/12 13:00)
2012-12-06 10:45 | 16968 | 13.65 | 3.509 | -0.032 | 0.275 | 0.047 | 0.102 | 0.058456 | 3.595 | 43.66 | 8.22 | Questionable pressure sensor data; Used pressure offset of 0.079 to recalculate 'Stream_m_Avg' -> the offset of 0.275 was measured at the new location of the probe, but we want depth at the original location , which is the metal pole in the stream (calculated 0.079 by subtracting 'Lvl_m_Avg' value at 9/8/12 13:15 from "Stream_m_Avg' at 9/8/12 13:00)
2012-12-06 11:00 | 16969 | 13.64 | 3.567 | -0.038 | 0.275 | 0.041 | 0.102 | 0.058566 | 3.652 | 43.59 | 8.22 | Questionable pressure sensor data; Used pressure offset of 0.079 to recalculate 'Stream_m_Avg' -> the offset of 0.275 was measured at the new location of the probe, but we want depth at the original location , which is the metal pole in the stream (calculated 0.079 by subtracting 'Lvl_m_Avg' value at 9/8/12 13:15 from "Stream_m_Avg' at 9/8/12 13:00)
2012-12-06 11:15 | 16970 | 13.64 | 3.622 | -0.042 | 0.275 | 0.037 | 0.102 | 0.05867 | 3.709 | 43.32 | 8.2 | Questionable pressure sensor data; Used pressure offset of 0.079 to recalculate 'Stream_m_Avg' -> the offset of 0.275 was measured at the new location of the probe, but we want depth at the original location , which is the metal pole in the stream (calculated 0.079 by subtracting 'Lvl_m_Avg' value at 9/8/12 13:15 from "Stream_m_Avg' at 9/8/12 13:00)
2012-12-06 11:30 | 16971 | 13.64 | 3.672 | -0.046 | 0.275 | 0.033 | 0.102 | 0.058773 | 3.759 | 43.19 | 8.14 | Questionable pressure sensor data; Used pressure offset of 0.079 to recalculate 'Stream_m_Avg' -> the offset of 0.275 was measured at the new location of the probe, but we want depth at the original location , which is the metal pole in the stream (calculated 0.079 by subtracting 'Lvl_m_Avg' value at 9/8/12 13:15 from "Stream_m_Avg' at 9/8/12 13:00)
2012-12-06 11:45 | 16972 | 13.64 | 3.724 | -0.05 | 0.275 | 0.029 | 0.102 | 0.058874 | 3.809 | 43.25 | 8.14 | Questionable pressure sensor data; Used pressure offset of 0.079 to recalculate 'Stream_m_Avg' -> the offset of 0.275 was measured at the new location of the probe, but we want depth at the original location , which is the metal pole in the stream (calculated 0.079 by subtracting 'Lvl_m_Avg' value at 9/8/12 13:15 from "Stream_m_Avg' at 9/8/12 13:00)
2012-12-06 12:00 | 16973 | 13.63 | 3.784 | -0.054 | 0.275 | 0.025 | 0.102 | 0.058992 | 3.872 | 43.19 | 8.12 | Questionable pressure sensor data; Used pressure offset of 0.079 to recalculate 'Stream_m_Avg' -> the offset of 0.275 was measured at the new location of the probe, but we want depth at the original location , which is the metal pole in the stream (calculated 0.079 by subtracting 'Lvl_m_Avg' value at 9/8/12 13:15 from "Stream_m_Avg' at 9/8/12 13:00)
2012-12-06 12:15 | 16974 | 13.63 | 3.832 | -0.058 | 0.275 | 0.021 | 0.102 | 0.059092 | 3.917 | 43.25 | 8.15 | Questionable pressure sensor data; Used pressure offset of 0.079 to recalculate 'Stream_m_Avg' -> the offset of 0.275 was measured at the new location of the probe, but we want depth at the original location , which is the metal pole in the stream (calculated 0.079 by subtracting 'Lvl_m_Avg' value at 9/8/12 13:15 from "Stream_m_Avg' at 9/8/12 13:00)
2012-12-06 12:30 | 16975 | 13.63 | 3.885 | -0.064 | 0.275 | 0.015 | 0.102 | 0.0592 | 3.974 | 43.32 | 8.15 | Questionable pressure sensor data; Used pressure offset of 0.079 to recalculate 'Stream_m_Avg' -> the offset of 0.275 was measured at the new location of the probe, but we want depth at the original location , which is the metal pole in the stream (calculated 0.079 by subtracting 'Lvl_m_Avg' value at 9/8/12 13:15 from "Stream_m_Avg' at 9/8/12 13:00)
2012-12-06 12:45 | 16976 | 13.63 | 3.943 | -0.07 | 0.275 | 0.009 | 0.102 | 0.059313 | 4.03 | 43.32 | 8.15 | Questionable pressure sensor data; Used pressure offset of 0.079 to recalculate 'Stream_m_Avg' -> the offset of 0.275 was measured at the new location of the probe, but we want depth at the original location , which is the metal pole in the stream (calculated 0.079 by subtracting 'Lvl_m_Avg' value at 9/8/12 13:15 from "Stream_m_Avg' at 9/8/12 13:00)
2012-12-06 13:00 | 16977 | 13.52 | 4.004 | -0.081 | 0.275 | -0.002 | 0.102 | 0.05944 | 4.095 | 43.19 | 8.15 | Questionable pressure sensor data; Used pressure offset of 0.079 to recalculate 'Stream_m_Avg' -> the offset of 0.275 was measured at the new location of the probe, but we want depth at the original location , which is the metal pole in the stream (calculated 0.079 by subtracting 'Lvl_m_Avg' value at 9/8/12 13:15 from "Stream_m_Avg' at 9/8/12 13:00)
2012-12-06 13:15 | 16978 | 13.61 | 4.082 | -0.092 | 0.275 | -0.013 | 0.102 | 0.059627 | 4.174 | 42.98 | 8.11 | Questionable pressure sensor data; Used pressure offset of 0.079 to recalculate 'Stream_m_Avg' -> the offset of 0.275 was measured at the new location of the probe, but we want depth at the original location , which is the metal pole in the stream (calculated 0.079 by subtracting 'Lvl_m_Avg' value at 9/8/12 13:15 from "Stream_m_Avg' at 9/8/12 13:00)
2012-12-06 13:30 | 16979 | 13.6 | 4.146 | -0.096 | 0.275 | -0.017 | 0.102 | 0.059784 | 4.235 | 42.98 | 8.09 | Questionable pressure sensor data; Used pressure offset of 0.079 to recalculate 'Stream_m_Avg' -> the offset of 0.275 was measured at the new location of the probe, but we want depth at the original location , which is the metal pole in the stream (calculated 0.079 by subtracting 'Lvl_m_Avg' value at 9/8/12 13:15 from "Stream_m_Avg' at 9/8/12 13:00)
2012-12-06 13:45 | 16980 | 13.6 | 4.191 | -0.094 | 0.275 | -0.015 | 0.102 | 0.059915 | 4.284 | 42.91 | 8.09 | Questionable pressure sensor data; Used pressure offset of 0.079 to recalculate 'Stream_m_Avg' -> the offset of 0.275 was measured at the new location of the probe, but we want depth at the original location , which is the metal pole in the stream (calculated 0.079 by subtracting 'Lvl_m_Avg' value at 9/8/12 13:15 from "Stream_m_Avg' at 9/8/12 13:00)
2012-12-06 14:00 | 16981 | 13.61 | 4.219 | -0.092 | 0.275 | -0.013 | 0.102 | 0.060027 | 4.311 | 43.18 | 8.1 | Questionable pressure sensor data; Used pressure offset of 0.079 to recalculate 'Stream_m_Avg' -> the offset of 0.275 was measured at the new location of the probe, but we want depth at the original location , which is the metal pole in the stream (calculated 0.079 by subtracting 'Lvl_m_Avg' value at 9/8/12 13:15 from "Stream_m_Avg' at 9/8/12 13:00)
2012-12-06 14:15 | 16982 | 13.61 | 4.233 | -0.091 | 0.275 | -0.012 | 0.103 | 0.06011 | 4.315 | 43.18 | 8.13 | Questionable pressure sensor data; Used pressure offset of 0.079 to recalculate 'Stream_m_Avg' -> the offset of 0.275 was measured at the new location of the probe, but we want depth at the original location , which is the metal pole in the stream (calculated 0.079 by subtracting 'Lvl_m_Avg' value at 9/8/12 13:15 from "Stream_m_Avg' at 9/8/12 13:00)
2012-12-06 14:30 | 16983 | 13.62 | 4.235 | -0.09 | 0.275 | -0.011 | 0.103 | 0.060168 | 4.323 | 43.04 | 8.12 | Questionable pressure sensor data; Used pressure offset of 0.079 to recalculate 'Stream_m_Avg' -> the offset of 0.275 was measured at the new location of the probe, but we want depth at the original location , which is the metal pole in the stream (calculated 0.079 by subtracting 'Lvl_m_Avg' value at 9/8/12 13:15 from "Stream_m_Avg' at 9/8/12 13:00)
2012-12-06 14:45 | 16984 | 13.63 | 4.229 | -0.089 | 0.275 | -0.01 | 0.103 | 0.060211 | 4.31 | 43.11 | 8.11 | Questionable pressure sensor data; Used pressure offset of 0.079 to recalculate 'Stream_m_Avg' -> the offset of 0.275 was measured at the new location of the probe, but we want depth at the original location , which is the metal pole in the stream (calculated 0.079 by subtracting 'Lvl_m_Avg' value at 9/8/12 13:15 from "Stream_m_Avg' at 9/8/12 13:00)
2012-12-06 15:00 | 16985 | 13.39 | 4.225 | -0.087 | 0.275 | -0.008 | 0.103 | 0.060249 | 4.308 | 42.5 | 8.02 | Questionable pressure sensor data; Used pressure offset of 0.079 to recalculate 'Stream_m_Avg' -> the offset of 0.275 was measured at the new location of the probe, but we want depth at the original location , which is the metal pole in the stream (calculated 0.079 by subtracting 'Lvl_m_Avg' value at 9/8/12 13:15 from "Stream_m_Avg' at 9/8/12 13:00)
2012-12-06 15:15 | 16986 | 13.34 | 4.22 | -0.085 | 0.275 | -0.006 | 0.103 | 0.060291 | 4.3 | 42.5 | 8 | Questionable pressure sensor data; Used pressure offset of 0.079 to recalculate 'Stream_m_Avg' -> the offset of 0.275 was measured at the new location of the probe, but we want depth at the original location , which is the metal pole in the stream (calculated 0.079 by subtracting 'Lvl_m_Avg' value at 9/8/12 13:15 from "Stream_m_Avg' at 9/8/12 13:00)
2012-12-06 15:30 | 16987 | 13.3 | 4.219 | -0.086 | 0.275 | -0.007 | 0.103 | 0.060331 | 4.299 | 42.77 | 8.03 | Questionable pressure sensor data; Used pressure offset of 0.079 to recalculate 'Stream_m_Avg' -> the offset of 0.275 was measured at the new location of the probe, but we want depth at the original location , which is the metal pole in the stream (calculated 0.079 by subtracting 'Lvl_m_Avg' value at 9/8/12 13:15 from "Stream_m_Avg' at 9/8/12 13:00)
2012-12-06 15:45 | 16988 | 13.32 | 4.218 | -0.086 | 0.275 | -0.007 | 0.103 | 0.060366 | 4.301 | 42.84 | 8.03 | Questionable pressure sensor data; Used pressure offset of 0.079 to recalculate 'Stream_m_Avg' -> the offset of 0.275 was measured at the new location of the probe, but we want depth at the original location , which is the metal pole in the stream (calculated 0.079 by subtracting 'Lvl_m_Avg' value at 9/8/12 13:15 from "Stream_m_Avg' at 9/8/12 13:00)
2012-12-06 16:00 | 16989 | 13.6 | 4.221 | -0.086 | 0.275 | -0.007 | 0.103 | 0.060387 | 4.307 | 42.84 | 8.06 | Questionable pressure sensor data; Used pressure offset of 0.079 to recalculate 'Stream_m_Avg' -> the offset of 0.275 was measured at the new location of the probe, but we want depth at the original location , which is the metal pole in the stream (calculated 0.079 by subtracting 'Lvl_m_Avg' value at 9/8/12 13:15 from "Stream_m_Avg' at 9/8/12 13:00)
2012-12-06 16:15 | 16990 | 13.52 | 4.233 | -0.088 | 0.275 | -0.009 | 0.103 | 0.06042 | 4.32 | 42.77 | 8.05 | Questionable pressure sensor data; Used pressure offset of 0.079 to recalculate 'Stream_m_Avg' -> the offset of 0.275 was measured at the new location of the probe, but we want depth at the original location , which is the metal pole in the stream (calculated 0.079 by subtracting 'Lvl_m_Avg' value at 9/8/12 13:15 from "Stream_m_Avg' at 9/8/12 13:00)
2012-12-06 16:30 | 16991 | 13.31 | 4.23 | -0.083 | 0.275 | -0.004 | 0.103 | 0.060459 | 4.312 | 42.91 | 8.06 | Questionable pressure sensor data; Used pressure offset of 0.079 to recalculate 'Stream_m_Avg' -> the offset of 0.275 was measured at the new location of the probe, but we want depth at the original location , which is the metal pole in the stream (calculated 0.079 by subtracting 'Lvl_m_Avg' value at 9/8/12 13:15 from "Stream_m_Avg' at 9/8/12 13:00)
2012-12-06 16:45 | 16992 | 12.98 | 4.222 | -0.08 | 0.275 | -0.001 | 0.103 | 0.060488 | 4.309 | 42.81 | 8.07 | Questionable pressure sensor data; Used pressure offset of 0.079 to recalculate 'Stream_m_Avg' -> the offset of 0.275 was measured at the new location of the probe, but we want depth at the original location , which is the metal pole in the stream (calculated 0.079 by subtracting 'Lvl_m_Avg' value at 9/8/12 13:15 from "Stream_m_Avg' at 9/8/12 13:00)
2012-12-06 17:00 | 16993 | 12.84 | 4.208 | -0.075 | 0.275 | 0.004 | 0.103 | 0.060531 | 4.286 | 42.91 | 8.06 | Questionable pressure sensor data; Used pressure offset of 0.079 to recalculate 'Stream_m_Avg' -> the offset of 0.275 was measured at the new location of the probe, but we want depth at the original location , which is the metal pole in the stream (calculated 0.079 by subtracting 'Lvl_m_Avg' value at 9/8/12 13:15 from "Stream_m_Avg' at 9/8/12 13:00)
2012-12-06 17:15 | 16994 | 12.81 | 4.19 | -0.073 | 0.275 | 0.006 | 0.103 | 0.060561 | 4.265 | 42.98 | 8.09 | Questionable pressure sensor data; Used pressure offset of 0.079 to recalculate 'Stream_m_Avg' -> the offset of 0.275 was measured at the new location of the probe, but we want depth at the original location , which is the metal pole in the stream (calculated 0.079 by subtracting 'Lvl_m_Avg' value at 9/8/12 13:15 from "Stream_m_Avg' at 9/8/12 13:00)
2012-12-06 17:30 | 16995 | 12.76 | 4.162 | -0.063 | 0.275 | 0.016 | 0.104 | 0.060553 | 4.232 | 42.78 | 8.06 | Questionable pressure sensor data; Used pressure offset of 0.079 to recalculate 'Stream_m_Avg' -> the offset of 0.275 was measured at the new location of the probe, but we want depth at the original location , which is the metal pole in the stream (calculated 0.079 by subtracting 'Lvl_m_Avg' value at 9/8/12 13:15 from "Stream_m_Avg' at 9/8/12 13:00)
2012-12-06 17:45 | 16996 | 12.72 | 4.119 | -0.054 | 0.275 | 0.025 | 0.104 | 0.060506 | 4.193 | 42.71 | 8.03 | Questionable pressure sensor data; Used pressure offset of 0.079 to recalculate 'Stream_m_Avg' -> the offset of 0.275 was measured at the new location of the probe, but we want depth at the original location , which is the metal pole in the stream (calculated 0.079 by subtracting 'Lvl_m_Avg' value at 9/8/12 13:15 from "Stream_m_Avg' at 9/8/12 13:00)
2012-12-06 18:00 | 16997 | 12.7 | 4.078 | -0.049 | 0.275 | 0.03 | 0.104 | 0.060451 | 4.152 | 42.68 | 8.03 | Questionable pressure sensor data; Used pressure offset of 0.079 to recalculate 'Stream_m_Avg' -> the offset of 0.275 was measured at the new location of the probe, but we want depth at the original location , which is the metal pole in the stream (calculated 0.079 by subtracting 'Lvl_m_Avg' value at 9/8/12 13:15 from "Stream_m_Avg' at 9/8/12 13:00)
2012-12-06 18:15 | 16998 | 12.68 | 4.045 | -0.047 | 0.275 | 0.032 | 0.104 | 0.060406 | 4.116 | 42.75 | 8.04 | Questionable pressure sensor data; Used pressure offset of 0.079 to recalculate 'Stream_m_Avg' -> the offset of 0.275 was measured at the new location of the probe, but we want depth at the original location , which is the metal pole in the stream (calculated 0.079 by subtracting 'Lvl_m_Avg' value at 9/8/12 13:15 from "Stream_m_Avg' at 9/8/12 13:00)
2012-12-06 18:30 | 16999 | 12.67 | 4.025 | -0.047 | 0.275 | 0.032 | 0.104 | 0.060381 | 4.094 | 42.92 | 8.06 | Questionable pressure sensor data; Used pressure offset of 0.079 to recalculate 'Stream_m_Avg' -> the offset of 0.275 was measured at the new location of the probe, but we want depth at the original location , which is the metal pole in the stream (calculated 0.079 by subtracting 'Lvl_m_Avg' value at 9/8/12 13:15 from "Stream_m_Avg' at 9/8/12 13:00)
2012-12-06 18:45 | 17000 | 12.66 | 4.012 | -0.047 | 0.275 | 0.032 | 0.104 | 0.060361 | 4.088 | 42.65 | 8.06 | Questionable pressure sensor data; Used pressure offset of 0.079 to recalculate 'Stream_m_Avg' -> the offset of 0.275 was measured at the new location of the probe, but we want depth at the original location , which is the metal pole in the stream (calculated 0.079 by subtracting 'Lvl_m_Avg' value at 9/8/12 13:15 from "Stream_m_Avg' at 9/8/12 13:00)
2012-12-06 19:00 | 17001 | 12.65 | 4.002 | -0.047 | 0.275 | 0.032 | 0.104 | 0.060359 | 4.072 | 42.58 | 8.02 | Questionable pressure sensor data; Used pressure offset of 0.079 to recalculate 'Stream_m_Avg' -> the offset of 0.275 was measured at the new location of the probe, but we want depth at the original location , which is the metal pole in the stream (calculated 0.079 by subtracting 'Lvl_m_Avg' value at 9/8/12 13:15 from "Stream_m_Avg' at 9/8/12 13:00)
2012-12-06 19:15 | 17002 | 12.65 | 3.995 | -0.045 | 0.275 | 0.034 | 0.104 | 0.060356 | 4.068 | 42.65 | 8.02 | Questionable pressure sensor data; Used pressure offset of 0.079 to recalculate 'Stream_m_Avg' -> the offset of 0.275 was measured at the new location of the probe, but we want depth at the original location , which is the metal pole in the stream (calculated 0.079 by subtracting 'Lvl_m_Avg' value at 9/8/12 13:15 from "Stream_m_Avg' at 9/8/12 13:00)
2012-12-06 19:30 | 17003 | 12.63 | 3.99 | -0.044 | 0.275 | 0.035 | 0.104 | 0.060353 | 4.068 | 42.58 | 8.01 | Questionable pressure sensor data; Used pressure offset of 0.079 to recalculate 'Stream_m_Avg' -> the offset of 0.275 was measured at the new location of the probe, but we want depth at the original location , which is the metal pole in the stream (calculated 0.079 by subtracting 'Lvl_m_Avg' value at 9/8/12 13:15 from "Stream_m_Avg' at 9/8/12 13:00)
2012-12-06 19:45 | 17004 | 12.63 | 3.986 | -0.043 | 0.275 | 0.036 | 0.104 | 0.060353 | 4.062 | 42.71 | 8.02 | Questionable pressure sensor data; Used pressure offset of 0.079 to recalculate 'Stream_m_Avg' -> the offset of 0.275 was measured at the new location of the probe, but we want depth at the original location , which is the metal pole in the stream (calculated 0.079 by subtracting 'Lvl_m_Avg' value at 9/8/12 13:15 from "Stream_m_Avg' at 9/8/12 13:00)
2012-12-06 20:00 | 17005 | 12.62 | 3.985 | -0.043 | 0.275 | 0.036 | 0.104 | 0.060368 | 4.061 | 42.71 | 8.04 | Questionable pressure sensor data; Used pressure offset of 0.079 to recalculate 'Stream_m_Avg' -> the offset of 0.275 was measured at the new location of the probe, but we want depth at the original location , which is the metal pole in the stream (calculated 0.079 by subtracting 'Lvl_m_Avg' value at 9/8/12 13:15 from "Stream_m_Avg' at 9/8/12 13:00)
2012-12-06 20:15 | 17006 | 12.61 | 3.982 | -0.042 | 0.275 | 0.037 | 0.104 | 0.060385 | 4.062 | 42.31 | 8 | Questionable pressure sensor data; Used pressure offset of 0.079 to recalculate 'Stream_m_Avg' -> the offset of 0.275 was measured at the new location of the probe, but we want depth at the original location , which is the metal pole in the stream (calculated 0.079 by subtracting 'Lvl_m_Avg' value at 9/8/12 13:15 from "Stream_m_Avg' at 9/8/12 13:00)
2012-12-06 20:30 | 17007 | 12.6 | 3.976 | -0.042 | 0.275 | 0.037 | 0.104 | 0.060377 | 4.052 | 42.41 | 7.968 | Questionable pressure sensor data; Used pressure offset of 0.079 to recalculate 'Stream_m_Avg' -> the offset of 0.275 was measured at the new location of the probe, but we want depth at the original location , which is the metal pole in the stream (calculated 0.079 by subtracting 'Lvl_m_Avg' value at 9/8/12 13:15 from "Stream_m_Avg' at 9/8/12 13:00)
2012-12-06 20:45 | 17008 | 12.6 | 3.966 | -0.038 | 0.275 | 0.041 | 0.104 | 0.060363 | 4.044 | 42.51 | 8.01 | Questionable pressure sensor data; Used pressure offset of 0.079 to recalculate 'Stream_m_Avg' -> the offset of 0.275 was measured at the new location of the probe, but we want depth at the original location , which is the metal pole in the stream (calculated 0.079 by subtracting 'Lvl_m_Avg' value at 9/8/12 13:15 from "Stream_m_Avg' at 9/8/12 13:00)
2012-12-06 21:00 | 17009 | 12.6 | 3.953 | -0.037 | 0.275 | 0.042 | 0.104 | 0.06034 | 4.028 | 42.71 | 8.03 | Questionable pressure sensor data; Used pressure offset of 0.079 to recalculate 'Stream_m_Avg' -> the offset of 0.275 was measured at the new location of the probe, but we want depth at the original location , which is the metal pole in the stream (calculated 0.079 by subtracting 'Lvl_m_Avg' value at 9/8/12 13:15 from "Stream_m_Avg' at 9/8/12 13:00)
2012-12-06 21:15 | 17010 | 12.59 | 3.942 | -0.036 | 0.275 | 0.043 | 0.104 | 0.06033 | 4.018 | 42.78 | 8.04 | Questionable pressure sensor data; Used pressure offset of 0.079 to recalculate 'Stream_m_Avg' -> the offset of 0.275 was measured at the new location of the probe, but we want depth at the original location , which is the metal pole in the stream (calculated 0.079 by subtracting 'Lvl_m_Avg' value at 9/8/12 13:15 from "Stream_m_Avg' at 9/8/12 13:00)
2012-12-06 21:30 | 17011 | 12.59 | 3.934 | -0.035 | 0.275 | 0.044 | 0.104 | 0.06031 | 4.01 | 42.78 | 8.06 | Questionable pressure sensor data; Used pressure offset of 0.079 to recalculate 'Stream_m_Avg' -> the offset of 0.275 was measured at the new location of the probe, but we want depth at the original location , which is the metal pole in the stream (calculated 0.079 by subtracting 'Lvl_m_Avg' value at 9/8/12 13:15 from "Stream_m_Avg' at 9/8/12 13:00)
2012-12-06 21:45 | 17012 | 12.58 | 3.924 | -0.032 | 0.275 | 0.047 | 0.104 | 0.060296 | 3.997 | 42.85 | 8.06 | Questionable pressure sensor data; Used pressure offset of 0.079 to recalculate 'Stream_m_Avg' -> the offset of 0.275 was measured at the new location of the probe, but we want depth at the original location , which is the metal pole in the stream (calculated 0.079 by subtracting 'Lvl_m_Avg' value at 9/8/12 13:15 from "Stream_m_Avg' at 9/8/12 13:00)
2012-12-06 22:00 | 17013 | 12.56 | 3.909 | -0.029 | 0.275 | 0.05 | 0.104 | 0.060273 | 3.985 | 42.92 | 8.06 | Questionable pressure sensor data; Used pressure offset of 0.079 to recalculate 'Stream_m_Avg' -> the offset of 0.275 was measured at the new location of the probe, but we want depth at the original location , which is the metal pole in the stream (calculated 0.079 by subtracting 'Lvl_m_Avg' value at 9/8/12 13:15 from "Stream_m_Avg' at 9/8/12 13:00)
2012-12-06 22:15 | 17014 | 12.56 | 3.897 | -0.028 | 0.275 | 0.051 | 0.104 | 0.060267 | 3.969 | 42.92 | 8.09 | Questionable pressure sensor data; Used pressure offset of 0.079 to recalculate 'Stream_m_Avg' -> the offset of 0.275 was measured at the new location of the probe, but we want depth at the original location , which is the metal pole in the stream (calculated 0.079 by subtracting 'Lvl_m_Avg' value at 9/8/12 13:15 from "Stream_m_Avg' at 9/8/12 13:00)
2012-12-06 22:30 | 17015 | 12.56 | 3.884 | -0.027 | 0.275 | 0.052 | 0.104 | 0.060255 | 3.958 | 42.98 | 8.08 | Questionable pressure sensor data; Used pressure offset of 0.079 to recalculate 'Stream_m_Avg' -> the offset of 0.275 was measured at the new location of the probe, but we want depth at the original location , which is the metal pole in the stream (calculated 0.079 by subtracting 'Lvl_m_Avg' value at 9/8/12 13:15 from "Stream_m_Avg' at 9/8/12 13:00)
2012-12-06 22:45 | 17016 | 12.55 | 3.873 | -0.025 | 0.275 | 0.054 | 0.104 | 0.060244 | 3.95 | 43.05 | 8.1 | Questionable pressure sensor data; Used pressure offset of 0.079 to recalculate 'Stream_m_Avg' -> the offset of 0.275 was measured at the new location of the probe, but we want depth at the original location , which is the metal pole in the stream (calculated 0.079 by subtracting 'Lvl_m_Avg' value at 9/8/12 13:15 from "Stream_m_Avg' at 9/8/12 13:00)
2012-12-06 23:00 | 17017 | 12.55 | 3.861 | -0.023 | 0.275 | 0.056 | 0.104 | 0.060215 | 3.937 | 43.25 | 8.11 | Questionable pressure sensor data; Used pressure offset of 0.079 to recalculate 'Stream_m_Avg' -> the offset of 0.275 was measured at the new location of the probe, but we want depth at the original location , which is the metal pole in the stream (calculated 0.079 by subtracting 'Lvl_m_Avg' value at 9/8/12 13:15 from "Stream_m_Avg' at 9/8/12 13:00)
2012-12-06 23:15 | 17018 | 12.54 | 3.848 | -0.022 | 0.275 | 0.057 | 0.104 | 0.060198 | 3.92 | 43.39 | 8.16 | Questionable pressure sensor data; Used pressure offset of 0.079 to recalculate 'Stream_m_Avg' -> the offset of 0.275 was measured at the new location of the probe, but we want depth at the original location , which is the metal pole in the stream (calculated 0.079 by subtracting 'Lvl_m_Avg' value at 9/8/12 13:15 from "Stream_m_Avg' at 9/8/12 13:00)
2012-12-06 23:30 | 17019 | 12.54 | 3.827 | -0.015 | 0.275 | 0.064 | 0.104 | 0.06016 | 3.899 | 43.32 | 8.17 | Questionable pressure sensor data; Used pressure offset of 0.079 to recalculate 'Stream_m_Avg' -> the offset of 0.275 was measured at the new location of the probe, but we want depth at the original location , which is the metal pole in the stream (calculated 0.079 by subtracting 'Lvl_m_Avg' value at 9/8/12 13:15 from "Stream_m_Avg' at 9/8/12 13:00)
2012-12-06 23:45 | 17020 | 12.53 | 3.794 | -0.01 | 0.275 | 0.069 | 0.104 | 0.060099 | 3.863 | 43.19 | 8.15 | Questionable pressure sensor data; Used pressure offset of 0.079 to recalculate 'Stream_m_Avg' -> the offset of 0.275 was measured at the new location of the probe, but we want depth at the original location , which is the metal pole in the stream (calculated 0.079 by subtracting 'Lvl_m_Avg' value at 9/8/12 13:15 from "Stream_m_Avg' at 9/8/12 13:00)
2012-12-07 | 17021 | 12.52 | 3.755 | -0.004 | 0.275 | 0.075 | 0.104 | 0.06004 | 3.825 | 42.78 | 8.1 | Questionable pressure sensor data; Used pressure offset of 0.079 to recalculate 'Stream_m_Avg' -> the offset of 0.275 was measured at the new location of the probe, but we want depth at the original location , which is the metal pole in the stream (calculated 0.079 by subtracting 'Lvl_m_Avg' value at 9/8/12 13:15 from "Stream_m_Avg' at 9/8/12 13:00)
2012-12-07 00:15 | 17022 | 12.52 | 3.712 | 0.001 | 0.275 | 0.08 | 0.104 | 0.059967 | 3.781 | 42.92 | 8.06 | Questionable pressure sensor data; Used pressure offset of 0.079 to recalculate 'Stream_m_Avg' -> the offset of 0.275 was measured at the new location of the probe, but we want depth at the original location , which is the metal pole in the stream (calculated 0.079 by subtracting 'Lvl_m_Avg' value at 9/8/12 13:15 from "Stream_m_Avg' at 9/8/12 13:00)
2012-12-07 00:30 | 17023 | 12.52 | 3.673 | 0 | 0.275 | 0.079 | 0.104 | 0.059893 | 3.741 | 42.78 | 8.06 | Questionable pressure sensor data; Used pressure offset of 0.079 to recalculate 'Stream_m_Avg' -> the offset of 0.275 was measured at the new location of the probe, but we want depth at the original location , which is the metal pole in the stream (calculated 0.079 by subtracting 'Lvl_m_Avg' value at 9/8/12 13:15 from "Stream_m_Avg' at 9/8/12 13:00)
2012-12-07 00:45 | 17024 | 12.51 | 3.643 | -0.002 | 0.275 | 0.077 | 0.104 | 0.059848 | 3.712 | 42.78 | 8.05 | Questionable pressure sensor data; Used pressure offset of 0.079 to recalculate 'Stream_m_Avg' -> the offset of 0.275 was measured at the new location of the probe, but we want depth at the original location , which is the metal pole in the stream (calculated 0.079 by subtracting 'Lvl_m_Avg' value at 9/8/12 13:15 from "Stream_m_Avg' at 9/8/12 13:00)
2012-12-07 01:00 | 17025 | 12.51 | 3.613 | -0.001 | 0.275 | 0.078 | 0.104 | 0.059798 | 3.681 | 43.12 | 8.08 | Questionable pressure sensor data; Used pressure offset of 0.079 to recalculate 'Stream_m_Avg' -> the offset of 0.275 was measured at the new location of the probe, but we want depth at the original location , which is the metal pole in the stream (calculated 0.079 by subtracting 'Lvl_m_Avg' value at 9/8/12 13:15 from "Stream_m_Avg' at 9/8/12 13:00)
2012-12-07 01:15 | 17026 | 12.5 | 3.585 | -0.002 | 0.275 | 0.077 | 0.104 | 0.059752 | 3.656 | 43.32 | 8.14 | Questionable pressure sensor data; Used pressure offset of 0.079 to recalculate 'Stream_m_Avg' -> the offset of 0.275 was measured at the new location of the probe, but we want depth at the original location , which is the metal pole in the stream (calculated 0.079 by subtracting 'Lvl_m_Avg' value at 9/8/12 13:15 from "Stream_m_Avg' at 9/8/12 13:00)
2012-12-07 01:30 | 17027 | 12.49 | 3.561 | -0.004 | 0.275 | 0.075 | 0.104 | 0.059714 | 3.627 | 43.59 | 8.18 | Questionable pressure sensor data; Used pressure offset of 0.079 to recalculate 'Stream_m_Avg' -> the offset of 0.275 was measured at the new location of the probe, but we want depth at the original location , which is the metal pole in the stream (calculated 0.079 by subtracting 'Lvl_m_Avg' value at 9/8/12 13:15 from "Stream_m_Avg' at 9/8/12 13:00)
2012-12-07 01:45 | 17028 | 12.49 | 3.536 | -0.004 | 0.275 | 0.075 | 0.104 | 0.059683 | 3.61 | 43.46 | 8.2 | Questionable pressure sensor data; Used pressure offset of 0.079 to recalculate 'Stream_m_Avg' -> the offset of 0.275 was measured at the new location of the probe, but we want depth at the original location , which is the metal pole in the stream (calculated 0.079 by subtracting 'Lvl_m_Avg' value at 9/8/12 13:15 from "Stream_m_Avg' at 9/8/12 13:00)
2012-12-07 02:00 | 17029 | 12.48 | 3.522 | -0.007 | 0.275 | 0.072 | 0.104 | 0.059664 | 3.593 | 43.32 | 8.16 | Questionable pressure sensor data; Used pressure offset of 0.079 to recalculate 'Stream_m_Avg' -> the offset of 0.275 was measured at the new location of the probe, but we want depth at the original location , which is the metal pole in the stream (calculated 0.079 by subtracting 'Lvl_m_Avg' value at 9/8/12 13:15 from "Stream_m_Avg' at 9/8/12 13:00)
2012-12-07 02:15 | 17030 | 12.48 | 3.514 | -0.008 | 0.275 | 0.071 | 0.104 | 0.059649 | 3.589 | 43.53 | 8.18 | Questionable pressure sensor data; Used pressure offset of 0.079 to recalculate 'Stream_m_Avg' -> the offset of 0.275 was measured at the new location of the probe, but we want depth at the original location , which is the metal pole in the stream (calculated 0.079 by subtracting 'Lvl_m_Avg' value at 9/8/12 13:15 from "Stream_m_Avg' at 9/8/12 13:00)
2012-12-07 02:30 | 17031 | 12.47 | 3.506 | -0.009 | 0.275 | 0.07 | 0.104 | 0.059641 | 3.58 | 43.66 | 8.2 | Questionable pressure sensor data; Used pressure offset of 0.079 to recalculate 'Stream_m_Avg' -> the offset of 0.275 was measured at the new location of the probe, but we want depth at the original location , which is the metal pole in the stream (calculated 0.079 by subtracting 'Lvl_m_Avg' value at 9/8/12 13:15 from "Stream_m_Avg' at 9/8/12 13:00)
2012-12-07 02:45 | 17032 | 12.47 | 3.497 | -0.013 | 0.275 | 0.066 | 0.104 | 0.059633 | 3.575 | 43.59 | 8.21 | Questionable pressure sensor data; Used pressure offset of 0.079 to recalculate 'Stream_m_Avg' -> the offset of 0.275 was measured at the new location of the probe, but we want depth at the original location , which is the metal pole in the stream (calculated 0.079 by subtracting 'Lvl_m_Avg' value at 9/8/12 13:15 from "Stream_m_Avg' at 9/8/12 13:00)
2012-12-07 03:00 | 17033 | 12.47 | 3.479 | -0.014 | 0.275 | 0.065 | 0.104 | 0.059608 | 3.557 | 43.66 | 8.21 | Questionable pressure sensor data; Used pressure offset of 0.079 to recalculate 'Stream_m_Avg' -> the offset of 0.275 was measured at the new location of the probe, but we want depth at the original location , which is the metal pole in the stream (calculated 0.079 by subtracting 'Lvl_m_Avg' value at 9/8/12 13:15 from "Stream_m_Avg' at 9/8/12 13:00)
2012-12-07 03:15 | 17034 | 12.46 | 3.463 | -0.016 | 0.275 | 0.063 | 0.104 | 0.059585 | 3.537 | 43.66 | 8.22 | Questionable pressure sensor data; Used pressure offset of 0.079 to recalculate 'Stream_m_Avg' -> the offset of 0.275 was measured at the new location of the probe, but we want depth at the original location , which is the metal pole in the stream (calculated 0.079 by subtracting 'Lvl_m_Avg' value at 9/8/12 13:15 from "Stream_m_Avg' at 9/8/12 13:00)
2012-12-07 03:30 | 17035 | 12.45 | 3.455 | -0.022 | 0.275 | 0.057 | 0.104 | 0.05958 | 3.534 | 43.73 | 8.23 | Questionable pressure sensor data; Used pressure offset of 0.079 to recalculate 'Stream_m_Avg' -> the offset of 0.275 was measured at the new location of the probe, but we want depth at the original location , which is the metal pole in the stream (calculated 0.079 by subtracting 'Lvl_m_Avg' value at 9/8/12 13:15 from "Stream_m_Avg' at 9/8/12 13:00)
2012-12-07 03:45 | 17036 | 12.45 | 3.45 | -0.025 | 0.275 | 0.054 | 0.104 | 0.059587 | 3.529 | 43.66 | 8.22 | Questionable pressure sensor data; Used pressure offset of 0.079 to recalculate 'Stream_m_Avg' -> the offset of 0.275 was measured at the new location of the probe, but we want depth at the original location , which is the metal pole in the stream (calculated 0.079 by subtracting 'Lvl_m_Avg' value at 9/8/12 13:15 from "Stream_m_Avg' at 9/8/12 13:00)
2012-12-07 04:00 | 17037 | 12.44 | 3.451 | -0.025 | 0.275 | 0.054 | 0.104 | 0.059589 | 3.53 | 43.59 | 8.21 | Questionable pressure sensor data; Used pressure offset of 0.079 to recalculate 'Stream_m_Avg' -> the offset of 0.275 was measured at the new location of the probe, but we want depth at the original location , which is the metal pole in the stream (calculated 0.079 by subtracting 'Lvl_m_Avg' value at 9/8/12 13:15 from "Stream_m_Avg' at 9/8/12 13:00)
2012-12-07 04:15 | 17038 | 12.44 | 3.441 | -0.026 | 0.275 | 0.053 | 0.104 | 0.059573 | 3.514 | 43.66 | 8.21 | Questionable pressure sensor data; Used pressure offset of 0.079 to recalculate 'Stream_m_Avg' -> the offset of 0.275 was measured at the new location of the probe, but we want depth at the original location , which is the metal pole in the stream (calculated 0.079 by subtracting 'Lvl_m_Avg' value at 9/8/12 13:15 from "Stream_m_Avg' at 9/8/12 13:00)
2012-12-07 04:30 | 17039 | 12.44 | 3.427 | -0.022 | 0.275 | 0.057 | 0.104 | 0.059556 | 3.502 | 43.76 | 8.23 | Questionable pressure sensor data; Used pressure offset of 0.079 to recalculate 'Stream_m_Avg' -> the offset of 0.275 was measured at the new location of the probe, but we want depth at the original location , which is the metal pole in the stream (calculated 0.079 by subtracting 'Lvl_m_Avg' value at 9/8/12 13:15 from "Stream_m_Avg' at 9/8/12 13:00)
2012-12-07 04:45 | 17040 | 12.43 | 3.416 | -0.019 | 0.275 | 0.06 | 0.105 | 0.059551 | 3.489 | 43.73 | 8.23 | Questionable pressure sensor data; Used pressure offset of 0.079 to recalculate 'Stream_m_Avg' -> the offset of 0.275 was measured at the new location of the probe, but we want depth at the original location , which is the metal pole in the stream (calculated 0.079 by subtracting 'Lvl_m_Avg' value at 9/8/12 13:15 from "Stream_m_Avg' at 9/8/12 13:00)
2012-12-07 05:00 | 17041 | 12.43 | 3.407 | -0.019 | 0.275 | 0.06 | 0.105 | 0.059541 | 3.48 | 43.83 | 8.24 | Questionable pressure sensor data; Used pressure offset of 0.079 to recalculate 'Stream_m_Avg' -> the offset of 0.275 was measured at the new location of the probe, but we want depth at the original location , which is the metal pole in the stream (calculated 0.079 by subtracting 'Lvl_m_Avg' value at 9/8/12 13:15 from "Stream_m_Avg' at 9/8/12 13:00)
2012-12-07 05:15 | 17042 | 12.42 | 3.401 | -0.019 | 0.275 | 0.06 | 0.105 | 0.059545 | 3.475 | 43.86 | 8.25 | Questionable pressure sensor data; Used pressure offset of 0.079 to recalculate 'Stream_m_Avg' -> the offset of 0.275 was measured at the new location of the probe, but we want depth at the original location , which is the metal pole in the stream (calculated 0.079 by subtracting 'Lvl_m_Avg' value at 9/8/12 13:15 from "Stream_m_Avg' at 9/8/12 13:00)
2012-12-07 05:30 | 17043 | 12.4 | 3.399 | -0.017 | 0.275 | 0.062 | 0.105 | 0.05956 | 3.473 | 43.8 | 8.24 | Questionable pressure sensor data; Used pressure offset of 0.079 to recalculate 'Stream_m_Avg' -> the offset of 0.275 was measured at the new location of the probe, but we want depth at the original location , which is the metal pole in the stream (calculated 0.079 by subtracting 'Lvl_m_Avg' value at 9/8/12 13:15 from "Stream_m_Avg' at 9/8/12 13:00)
2012-12-07 05:45 | 17044 | 12.4 | 3.397 | -0.015 | 0.275 | 0.064 | 0.105 | 0.059566 | 3.474 | 43.66 | 8.24 | Questionable pressure sensor data; Used pressure offset of 0.079 to recalculate 'Stream_m_Avg' -> the offset of 0.275 was measured at the new location of the probe, but we want depth at the original location , which is the metal pole in the stream (calculated 0.079 by subtracting 'Lvl_m_Avg' value at 9/8/12 13:15 from "Stream_m_Avg' at 9/8/12 13:00)
2012-12-07 06:00 | 17045 | 12.4 | 3.397 | -0.014 | 0.275 | 0.065 | 0.105 | 0.059582 | 3.475 | 43.59 | 8.21 | Questionable pressure sensor data; Used pressure offset of 0.079 to recalculate 'Stream_m_Avg' -> the offset of 0.275 was measured at the new location of the probe, but we want depth at the original location , which is the metal pole in the stream (calculated 0.079 by subtracting 'Lvl_m_Avg' value at 9/8/12 13:15 from "Stream_m_Avg' at 9/8/12 13:00)
2012-12-07 06:15 | 17046 | 12.39 | 3.394 | -0.013 | 0.275 | 0.066 | 0.105 | 0.059613 | 3.468 | 43.59 | 8.21 | Questionable pressure sensor data; Used pressure offset of 0.079 to recalculate 'Stream_m_Avg' -> the offset of 0.275 was measured at the new location of the probe, but we want depth at the original location , which is the metal pole in the stream (calculated 0.079 by subtracting 'Lvl_m_Avg' value at 9/8/12 13:15 from "Stream_m_Avg' at 9/8/12 13:00)
2012-12-07 06:30 | 17047 | 12.39 | 3.387 | -0.011 | 0.275 | 0.068 | 0.105 | 0.059598 | 3.458 | 43.46 | 8.19 | Questionable pressure sensor data; Used pressure offset of 0.079 to recalculate 'Stream_m_Avg' -> the offset of 0.275 was measured at the new location of the probe, but we want depth at the original location , which is the metal pole in the stream (calculated 0.079 by subtracting 'Lvl_m_Avg' value at 9/8/12 13:15 from "Stream_m_Avg' at 9/8/12 13:00)
2012-12-07 06:45 | 17048 | 12.39 | 3.38 | -0.009 | 0.275 | 0.07 | 0.105 | 0.059597 | 3.456 | 43.53 | 8.19 | Questionable pressure sensor data; Used pressure offset of 0.079 to recalculate 'Stream_m_Avg' -> the offset of 0.275 was measured at the new location of the probe, but we want depth at the original location , which is the metal pole in the stream (calculated 0.079 by subtracting 'Lvl_m_Avg' value at 9/8/12 13:15 from "Stream_m_Avg' at 9/8/12 13:00)
2012-12-07 07:00 | 17049 | 12.38 | 3.373 | -0.007 | 0.275 | 0.072 | 0.105 | 0.059613 | 3.445 | 43.66 | 8.2 | Questionable pressure sensor data; Used pressure offset of 0.079 to recalculate 'Stream_m_Avg' -> the offset of 0.275 was measured at the new location of the probe, but we want depth at the original location , which is the metal pole in the stream (calculated 0.079 by subtracting 'Lvl_m_Avg' value at 9/8/12 13:15 from "Stream_m_Avg' at 9/8/12 13:00)
2012-12-07 07:15 | 17050 | 12.38 | 3.365 | -0.008 | 0.275 | 0.071 | 0.105 | 0.059594 | 3.441 | 43.66 | 8.21 | Questionable pressure sensor data; Used pressure offset of 0.079 to recalculate 'Stream_m_Avg' -> the offset of 0.275 was measured at the new location of the probe, but we want depth at the original location , which is the metal pole in the stream (calculated 0.079 by subtracting 'Lvl_m_Avg' value at 9/8/12 13:15 from "Stream_m_Avg' at 9/8/12 13:00)
2012-12-07 07:30 | 17051 | 12.37 | 3.36 | -0.012 | 0.275 | 0.067 | 0.105 | 0.059581 | 3.432 | 43.66 | 8.22 | Questionable pressure sensor data; Used pressure offset of 0.079 to recalculate 'Stream_m_Avg' -> the offset of 0.275 was measured at the new location of the probe, but we want depth at the original location , which is the metal pole in the stream (calculated 0.079 by subtracting 'Lvl_m_Avg' value at 9/8/12 13:15 from "Stream_m_Avg' at 9/8/12 13:00)
2012-12-07 07:45 | 17052 | 12.37 | 3.359 | -0.013 | 0.275 | 0.066 | 0.105 | 0.059588 | 3.435 | 43.73 | 8.22 | Questionable pressure sensor data; Used pressure offset of 0.079 to recalculate 'Stream_m_Avg' -> the offset of 0.275 was measured at the new location of the probe, but we want depth at the original location , which is the metal pole in the stream (calculated 0.079 by subtracting 'Lvl_m_Avg' value at 9/8/12 13:15 from "Stream_m_Avg' at 9/8/12 13:00)
2012-12-07 08:00 | 17053 | 12.37 | 3.362 | -0.011 | 0.275 | 0.068 | 0.105 | 0.059607 | 3.438 | 43.69 | 8.23 | Questionable pressure sensor data; Used pressure offset of 0.079 to recalculate 'Stream_m_Avg' -> the offset of 0.275 was measured at the new location of the probe, but we want depth at the original location , which is the metal pole in the stream (calculated 0.079 by subtracting 'Lvl_m_Avg' value at 9/8/12 13:15 from "Stream_m_Avg' at 9/8/12 13:00)
2012-12-07 08:15 | 17054 | 12.37 | 3.366 | -0.013 | 0.275 | 0.066 | 0.105 | 0.059623 | 3.439 | 43.66 | 8.22 | Questionable pressure sensor data; Used pressure offset of 0.079 to recalculate 'Stream_m_Avg' -> the offset of 0.275 was measured at the new location of the probe, but we want depth at the original location , which is the metal pole in the stream (calculated 0.079 by subtracting 'Lvl_m_Avg' value at 9/8/12 13:15 from "Stream_m_Avg' at 9/8/12 13:00)
2012-12-07 08:30 | 17055 | 12.36 | 3.37 | -0.013 | 0.275 | 0.066 | 0.105 | 0.059631 | 3.446 | 43.63 | 8.22 | Questionable pressure sensor data; Used pressure offset of 0.079 to recalculate 'Stream_m_Avg' -> the offset of 0.275 was measured at the new location of the probe, but we want depth at the original location , which is the metal pole in the stream (calculated 0.079 by subtracting 'Lvl_m_Avg' value at 9/8/12 13:15 from "Stream_m_Avg' at 9/8/12 13:00)
2012-12-07 08:45 | 17056 | 12.37 | 3.376 | -0.015 | 0.275 | 0.064 | 0.105 | 0.059639 | 3.45 | 43.53 | 8.2 | Questionable pressure sensor data; Used pressure offset of 0.079 to recalculate 'Stream_m_Avg' -> the offset of 0.275 was measured at the new location of the probe, but we want depth at the original location , which is the metal pole in the stream (calculated 0.079 by subtracting 'Lvl_m_Avg' value at 9/8/12 13:15 from "Stream_m_Avg' at 9/8/12 13:00)
2012-12-07 09:00 | 17057 | 12.43 | 3.386 | -0.018 | 0.275 | 0.061 | 0.105 | 0.059651 | 3.463 | 43.59 | 8.19 | Questionable pressure sensor data; Used pressure offset of 0.079 to recalculate 'Stream_m_Avg' -> the offset of 0.275 was measured at the new location of the probe, but we want depth at the original location , which is the metal pole in the stream (calculated 0.079 by subtracting 'Lvl_m_Avg' value at 9/8/12 13:15 from "Stream_m_Avg' at 9/8/12 13:00)
2012-12-07 09:15 | 17058 | 12.5 | 3.398 | -0.019 | 0.275 | 0.06 | 0.105 | 0.059645 | 3.472 | 43.63 | 8.21 | Questionable pressure sensor data; Used pressure offset of 0.079 to recalculate 'Stream_m_Avg' -> the offset of 0.275 was measured at the new location of the probe, but we want depth at the original location , which is the metal pole in the stream (calculated 0.079 by subtracting 'Lvl_m_Avg' value at 9/8/12 13:15 from "Stream_m_Avg' at 9/8/12 13:00)
2012-12-07 09:30 | 17059 | 12.59 | 3.415 | -0.02 | 0.275 | 0.059 | 0.105 | 0.059656 | 3.492 | 43.86 | 8.22 | Questionable pressure sensor data; Used pressure offset of 0.079 to recalculate 'Stream_m_Avg' -> the offset of 0.275 was measured at the new location of the probe, but we want depth at the original location , which is the metal pole in the stream (calculated 0.079 by subtracting 'Lvl_m_Avg' value at 9/8/12 13:15 from "Stream_m_Avg' at 9/8/12 13:00)
2012-12-07 09:45 | 17060 | 12.87 | 3.439 | -0.022 | 0.275 | 0.057 | 0.105 | 0.059658 | 3.514 | 43.73 | 8.25 | Questionable pressure sensor data; Used pressure offset of 0.079 to recalculate 'Stream_m_Avg' -> the offset of 0.275 was measured at the new location of the probe, but we want depth at the original location , which is the metal pole in the stream (calculated 0.079 by subtracting 'Lvl_m_Avg' value at 9/8/12 13:15 from "Stream_m_Avg' at 9/8/12 13:00)
2012-12-07 10:00 | 17061 | 13.24 | 3.466 | -0.025 | 0.275 | 0.054 | 0.105 | 0.059677 | 3.544 | 43.66 | 8.22 | Questionable pressure sensor data; Used pressure offset of 0.079 to recalculate 'Stream_m_Avg' -> the offset of 0.275 was measured at the new location of the probe, but we want depth at the original location , which is the metal pole in the stream (calculated 0.079 by subtracting 'Lvl_m_Avg' value at 9/8/12 13:15 from "Stream_m_Avg' at 9/8/12 13:00)
2012-12-07 10:15 | 17062 | 13.44 | 3.493 | -0.029 | 0.275 | 0.05 | 0.104 | 0.059691 | 3.571 | 43.53 | 8.18 | Questionable pressure sensor data; Used pressure offset of 0.079 to recalculate 'Stream_m_Avg' -> the offset of 0.275 was measured at the new location of the probe, but we want depth at the original location , which is the metal pole in the stream (calculated 0.079 by subtracting 'Lvl_m_Avg' value at 9/8/12 13:15 from "Stream_m_Avg' at 9/8/12 13:00)
2012-12-07 10:30 | 17063 | 13.64 | 3.527 | -0.034 | 0.275 | 0.045 | 0.104 | 0.059715 | 3.605 | 43.46 | 8.16 | Questionable pressure sensor data; Used pressure offset of 0.079 to recalculate 'Stream_m_Avg' -> the offset of 0.275 was measured at the new location of the probe, but we want depth at the original location , which is the metal pole in the stream (calculated 0.079 by subtracting 'Lvl_m_Avg' value at 9/8/12 13:15 from "Stream_m_Avg' at 9/8/12 13:00)
2012-12-07 10:45 | 17064 | 13.64 | 3.56 | -0.039 | 0.275 | 0.04 | 0.104 | 0.059762 | 3.639 | 43.25 | 8.13 | Questionable pressure sensor data; Used pressure offset of 0.079 to recalculate 'Stream_m_Avg' -> the offset of 0.275 was measured at the new location of the probe, but we want depth at the original location , which is the metal pole in the stream (calculated 0.079 by subtracting 'Lvl_m_Avg' value at 9/8/12 13:15 from "Stream_m_Avg' at 9/8/12 13:00)
2012-12-07 11:00 | 17065 | 13.63 | 3.595 | -0.043 | 0.275 | 0.036 | 0.104 | 0.059817 | 3.675 | 43.25 | 8.14 | Questionable pressure sensor data; Used pressure offset of 0.079 to recalculate 'Stream_m_Avg' -> the offset of 0.275 was measured at the new location of the probe, but we want depth at the original location , which is the metal pole in the stream (calculated 0.079 by subtracting 'Lvl_m_Avg' value at 9/8/12 13:15 from "Stream_m_Avg' at 9/8/12 13:00)
2012-12-07 11:15 | 17066 | 13.63 | 3.628 | -0.047 | 0.275 | 0.032 | 0.104 | 0.059869 | 3.707 | 43.05 | 8.12 | Questionable pressure sensor data; Used pressure offset of 0.079 to recalculate 'Stream_m_Avg' -> the offset of 0.275 was measured at the new location of the probe, but we want depth at the original location , which is the metal pole in the stream (calculated 0.079 by subtracting 'Lvl_m_Avg' value at 9/8/12 13:15 from "Stream_m_Avg' at 9/8/12 13:00)
2012-12-07 11:30 | 17067 | 13.61 | 3.66 | -0.054 | 0.275 | 0.025 | 0.104 | 0.059927 | 3.738 | 43.05 | 8.11 | Questionable pressure sensor data; Used pressure offset of 0.079 to recalculate 'Stream_m_Avg' -> the offset of 0.275 was measured at the new location of the probe, but we want depth at the original location , which is the metal pole in the stream (calculated 0.079 by subtracting 'Lvl_m_Avg' value at 9/8/12 13:15 from "Stream_m_Avg' at 9/8/12 13:00)
2012-12-07 11:45 | 17068 | 13.61 | 3.697 | -0.061 | 0.275 | 0.018 | 0.104 | 0.059989 | 3.779 | 42.98 | 8.09 | Questionable pressure sensor data; Used pressure offset of 0.079 to recalculate 'Stream_m_Avg' -> the offset of 0.275 was measured at the new location of the probe, but we want depth at the original location , which is the metal pole in the stream (calculated 0.079 by subtracting 'Lvl_m_Avg' value at 9/8/12 13:15 from "Stream_m_Avg' at 9/8/12 13:00)
2012-12-07 12:00 | 17069 | 13.61 | 3.73 | -0.065 | 0.275 | 0.014 | 0.104 | 0.060068 | 3.809 | 43.11 | 8.11 | Questionable pressure sensor data; Used pressure offset of 0.079 to recalculate 'Stream_m_Avg' -> the offset of 0.275 was measured at the new location of the probe, but we want depth at the original location , which is the metal pole in the stream (calculated 0.079 by subtracting 'Lvl_m_Avg' value at 9/8/12 13:15 from "Stream_m_Avg' at 9/8/12 13:00)
2012-12-07 12:15 | 17070 | 13.6 | 3.761 | -0.071 | 0.275 | 0.008 | 0.104 | 0.060131 | 3.844 | 42.98 | 8.1 | Questionable pressure sensor data; Used pressure offset of 0.079 to recalculate 'Stream_m_Avg' -> the offset of 0.275 was measured at the new location of the probe, but we want depth at the original location , which is the metal pole in the stream (calculated 0.079 by subtracting 'Lvl_m_Avg' value at 9/8/12 13:15 from "Stream_m_Avg' at 9/8/12 13:00)
2012-12-07 12:30 | 17071 | 13.6 | 3.797 | -0.079 | 0.275 | 0 | 0.104 | 0.0602 | 3.879 | 42.77 | 8.08 | Questionable pressure sensor data; Used pressure offset of 0.079 to recalculate 'Stream_m_Avg' -> the offset of 0.275 was measured at the new location of the probe, but we want depth at the original location , which is the metal pole in the stream (calculated 0.079 by subtracting 'Lvl_m_Avg' value at 9/8/12 13:15 from "Stream_m_Avg' at 9/8/12 13:00)
2012-12-07 12:45 | 17072 | 13.59 | 3.838 | -0.087 | 0.275 | -0.008 | 0.104 | 0.060277 | 3.92 | 42.91 | 8.06 | Questionable pressure sensor data; Used pressure offset of 0.079 to recalculate 'Stream_m_Avg' -> the offset of 0.275 was measured at the new location of the probe, but we want depth at the original location , which is the metal pole in the stream (calculated 0.079 by subtracting 'Lvl_m_Avg' value at 9/8/12 13:15 from "Stream_m_Avg' at 9/8/12 13:00)
2012-12-07 13:00 | 17073 | 13.58 | 3.883 | -0.095 | 0.275 | -0.016 | 0.104 | 0.060369 | 3.97 | 42.77 | 8.06 | Questionable pressure sensor data; Used pressure offset of 0.079 to recalculate 'Stream_m_Avg' -> the offset of 0.275 was measured at the new location of the probe, but we want depth at the original location , which is the metal pole in the stream (calculated 0.079 by subtracting 'Lvl_m_Avg' value at 9/8/12 13:15 from "Stream_m_Avg' at 9/8/12 13:00)
2012-12-07 13:15 | 17074 | 13.58 | 3.923 | -0.098 | 0.275 | -0.019 | 0.104 | 0.060459 | 4.007 | 42.84 | 8.05 | Questionable pressure sensor data; Used pressure offset of 0.079 to recalculate 'Stream_m_Avg' -> the offset of 0.275 was measured at the new location of the probe, but we want depth at the original location , which is the metal pole in the stream (calculated 0.079 by subtracting 'Lvl_m_Avg' value at 9/8/12 13:15 from "Stream_m_Avg' at 9/8/12 13:00)
2012-12-07 13:30 | 17075 | 13.58 | 3.951 | -0.102 | 0.275 | -0.023 | 0.104 | 0.060532 | 4.035 | 42.7 | 8.06 | Questionable pressure sensor data; Used pressure offset of 0.079 to recalculate 'Stream_m_Avg' -> the offset of 0.275 was measured at the new location of the probe, but we want depth at the original location , which is the metal pole in the stream (calculated 0.079 by subtracting 'Lvl_m_Avg' value at 9/8/12 13:15 from "Stream_m_Avg' at 9/8/12 13:00)
2012-12-07 13:45 | 17076 | 13.58 | 3.981 | -0.105 | 0.275 | -0.026 | 0.104 | 0.060625 | 4.067 | 42.7 | 8.05 | Questionable pressure sensor data; Used pressure offset of 0.079 to recalculate 'Stream_m_Avg' -> the offset of 0.275 was measured at the new location of the probe, but we want depth at the original location , which is the metal pole in the stream (calculated 0.079 by subtracting 'Lvl_m_Avg' value at 9/8/12 13:15 from "Stream_m_Avg' at 9/8/12 13:00)
2012-12-07 14:00 | 17077 | 13.58 | 3.998 | -0.107 | 0.275 | -0.028 | 0.104 | 0.060677 | 4.083 | 42.7 | 8.03 | Questionable pressure sensor data; Used pressure offset of 0.079 to recalculate 'Stream_m_Avg' -> the offset of 0.275 was measured at the new location of the probe, but we want depth at the original location , which is the metal pole in the stream (calculated 0.079 by subtracting 'Lvl_m_Avg' value at 9/8/12 13:15 from "Stream_m_Avg' at 9/8/12 13:00)
2012-12-07 14:15 | 17078 | 13.59 | 4.013 | -0.107 | 0.275 | -0.028 | 0.104 | 0.060728 | 4.098 | 42.63 | 8.03 | Questionable pressure sensor data; Used pressure offset of 0.079 to recalculate 'Stream_m_Avg' -> the offset of 0.275 was measured at the new location of the probe, but we want depth at the original location , which is the metal pole in the stream (calculated 0.079 by subtracting 'Lvl_m_Avg' value at 9/8/12 13:15 from "Stream_m_Avg' at 9/8/12 13:00)
2012-12-07 14:30 | 17079 | 13.58 | 4.027 | -0.108 | 0.275 | -0.029 | 0.104 | 0.060758 | 4.108 | 42.63 | 8.03 | Questionable pressure sensor data; Used pressure offset of 0.079 to recalculate 'Stream_m_Avg' -> the offset of 0.275 was measured at the new location of the probe, but we want depth at the original location , which is the metal pole in the stream (calculated 0.079 by subtracting 'Lvl_m_Avg' value at 9/8/12 13:15 from "Stream_m_Avg' at 9/8/12 13:00)
2012-12-07 14:45 | 17080 | 13.58 | 4.038 | -0.109 | 0.275 | -0.03 | 0.104 | 0.060794 | 4.119 | 42.56 | 8.01 | Questionable pressure sensor data; Used pressure offset of 0.079 to recalculate 'Stream_m_Avg' -> the offset of 0.275 was measured at the new location of the probe, but we want depth at the original location , which is the metal pole in the stream (calculated 0.079 by subtracting 'Lvl_m_Avg' value at 9/8/12 13:15 from "Stream_m_Avg' at 9/8/12 13:00)
2012-12-07 15:00 | 17081 | 13.59 | 4.043 | -0.108 | 0.275 | -0.029 | 0.104 | 0.060822 | 4.123 | 42.56 | 8.01 | Questionable pressure sensor data; Used pressure offset of 0.079 to recalculate 'Stream_m_Avg' -> the offset of 0.275 was measured at the new location of the probe, but we want depth at the original location , which is the metal pole in the stream (calculated 0.079 by subtracting 'Lvl_m_Avg' value at 9/8/12 13:15 from "Stream_m_Avg' at 9/8/12 13:00)
2012-12-07 15:15 | 17082 | 13.6 | 4.042 | -0.106 | 0.275 | -0.027 | 0.104 | 0.060858 | 4.122 | 42.43 | 8 | Questionable pressure sensor data; Used pressure offset of 0.079 to recalculate 'Stream_m_Avg' -> the offset of 0.275 was measured at the new location of the probe, but we want depth at the original location , which is the metal pole in the stream (calculated 0.079 by subtracting 'Lvl_m_Avg' value at 9/8/12 13:15 from "Stream_m_Avg' at 9/8/12 13:00)
2012-12-07 15:30 | 17083 | 13.6 | 4.04 | -0.104 | 0.275 | -0.025 | 0.105 | 0.060896 | 4.116 | 42.5 | 7.995 | Questionable pressure sensor data; Used pressure offset of 0.079 to recalculate 'Stream_m_Avg' -> the offset of 0.275 was measured at the new location of the probe, but we want depth at the original location , which is the metal pole in the stream (calculated 0.079 by subtracting 'Lvl_m_Avg' value at 9/8/12 13:15 from "Stream_m_Avg' at 9/8/12 13:00)
2012-12-07 15:45 | 17084 | 13.41 | 4.036 | -0.102 | 0.275 | -0.023 | 0.105 | 0.060926 | 4.116 | 42.53 | 7.997 | Questionable pressure sensor data; Used pressure offset of 0.079 to recalculate 'Stream_m_Avg' -> the offset of 0.275 was measured at the new location of the probe, but we want depth at the original location , which is the metal pole in the stream (calculated 0.079 by subtracting 'Lvl_m_Avg' value at 9/8/12 13:15 from "Stream_m_Avg' at 9/8/12 13:00)
2012-12-07 16:00 | 17085 | 13.28 | 4.03 | -0.099 | 0.275 | -0.02 | 0.105 | 0.060957 | 4.107 | 42.36 | 7.991 | Questionable pressure sensor data; Used pressure offset of 0.079 to recalculate 'Stream_m_Avg' -> the offset of 0.275 was measured at the new location of the probe, but we want depth at the original location , which is the metal pole in the stream (calculated 0.079 by subtracting 'Lvl_m_Avg' value at 9/8/12 13:15 from "Stream_m_Avg' at 9/8/12 13:00)
2012-12-07 16:15 | 17086 | 13.1 | 4.022 | -0.094 | 0.275 | -0.015 | 0.105 | 0.060995 | 4.099 | 42.43 | 7.983 | Questionable pressure sensor data; Used pressure offset of 0.079 to recalculate 'Stream_m_Avg' -> the offset of 0.275 was measured at the new location of the probe, but we want depth at the original location , which is the metal pole in the stream (calculated 0.079 by subtracting 'Lvl_m_Avg' value at 9/8/12 13:15 from "Stream_m_Avg' at 9/8/12 13:00)
2012-12-07 16:30 | 17087 | 12.92 | 4.009 | -0.091 | 0.275 | -0.012 | 0.105 | 0.061025 | 4.089 | 42.29 | 7.977 | Questionable pressure sensor data; Used pressure offset of 0.079 to recalculate 'Stream_m_Avg' -> the offset of 0.275 was measured at the new location of the probe, but we want depth at the original location , which is the metal pole in the stream (calculated 0.079 by subtracting 'Lvl_m_Avg' value at 9/8/12 13:15 from "Stream_m_Avg' at 9/8/12 13:00)
2012-12-07 16:45 | 17088 | 12.8 | 3.982 | -0.094 | 0.275 | -0.015 | 0.105 | 0.061008 | 4.054 | 42.36 | 7.971 | Questionable pressure sensor data; Used pressure offset of 0.079 to recalculate 'Stream_m_Avg' -> the offset of 0.275 was measured at the new location of the probe, but we want depth at the original location , which is the metal pole in the stream (calculated 0.079 by subtracting 'Lvl_m_Avg' value at 9/8/12 13:15 from "Stream_m_Avg' at 9/8/12 13:00)
2012-12-07 17:00 | 17089 | 12.76 | 3.944 | -0.095 | 0.275 | -0.016 | 0.105 | 0.060981 | 4.015 | 42.36 | 7.983 | Questionable pressure sensor data; Used pressure offset of 0.079 to recalculate 'Stream_m_Avg' -> the offset of 0.275 was measured at the new location of the probe, but we want depth at the original location , which is the metal pole in the stream (calculated 0.079 by subtracting 'Lvl_m_Avg' value at 9/8/12 13:15 from "Stream_m_Avg' at 9/8/12 13:00)
2012-12-07 17:15 | 17090 | 12.75 | 3.911 | -0.093 | 0.275 | -0.014 | 0.105 | 0.060961 | 3.985 | 42.43 | 7.983 | Questionable pressure sensor data; Used pressure offset of 0.079 to recalculate 'Stream_m_Avg' -> the offset of 0.275 was measured at the new location of the probe, but we want depth at the original location , which is the metal pole in the stream (calculated 0.079 by subtracting 'Lvl_m_Avg' value at 9/8/12 13:15 from "Stream_m_Avg' at 9/8/12 13:00)
2012-12-07 17:30 | 17091 | 12.72 | 3.88 | -0.091 | 0.275 | -0.012 | 0.105 | 0.06094 | 3.958 | 42.43 | 7.987 | Questionable pressure sensor data; Used pressure offset of 0.079 to recalculate 'Stream_m_Avg' -> the offset of 0.275 was measured at the new location of the probe, but we want depth at the original location , which is the metal pole in the stream (calculated 0.079 by subtracting 'Lvl_m_Avg' value at 9/8/12 13:15 from "Stream_m_Avg' at 9/8/12 13:00)
2012-12-07 17:45 | 17092 | 12.69 | 3.844 | -0.091 | 0.275 | -0.012 | 0.105 | 0.060907 | 3.917 | 42.5 | 7.991 | Questionable pressure sensor data; Used pressure offset of 0.079 to recalculate 'Stream_m_Avg' -> the offset of 0.275 was measured at the new location of the probe, but we want depth at the original location , which is the metal pole in the stream (calculated 0.079 by subtracting 'Lvl_m_Avg' value at 9/8/12 13:15 from "Stream_m_Avg' at 9/8/12 13:00)
2012-12-07 18:00 | 17093 | 12.68 | 3.804 | -0.091 | 0.275 | -0.012 | 0.105 | 0.060855 | 3.884 | 42.5 | 7.995 | Questionable pressure sensor data; Used pressure offset of 0.079 to recalculate 'Stream_m_Avg' -> the offset of 0.275 was measured at the new location of the probe, but we want depth at the original location , which is the metal pole in the stream (calculated 0.079 by subtracting 'Lvl_m_Avg' value at 9/8/12 13:15 from "Stream_m_Avg' at 9/8/12 13:00)
2012-12-07 18:15 | 17094 | 12.67 | 3.783 | -0.09 | 0.275 | -0.011 | 0.105 | 0.060835 | 3.858 | 42.5 | 7.993 | Questionable pressure sensor data; Used pressure offset of 0.079 to recalculate 'Stream_m_Avg' -> the offset of 0.275 was measured at the new location of the probe, but we want depth at the original location , which is the metal pole in the stream (calculated 0.079 by subtracting 'Lvl_m_Avg' value at 9/8/12 13:15 from "Stream_m_Avg' at 9/8/12 13:00)
2012-12-07 18:30 | 17095 | 12.66 | 3.761 | -0.086 | 0.275 | -0.007 | 0.105 | 0.060799 | 3.84 | 42.43 | 7.994 | Questionable pressure sensor data; Used pressure offset of 0.079 to recalculate 'Stream_m_Avg' -> the offset of 0.275 was measured at the new location of the probe, but we want depth at the original location , which is the metal pole in the stream (calculated 0.079 by subtracting 'Lvl_m_Avg' value at 9/8/12 13:15 from "Stream_m_Avg' at 9/8/12 13:00)
2012-12-07 18:45 | 17096 | 12.65 | 3.736 | -0.081 | 0.275 | -0.002 | 0.105 | 0.060752 | 3.817 | 42.57 | 7.994 | Questionable pressure sensor data; Used pressure offset of 0.079 to recalculate 'Stream_m_Avg' -> the offset of 0.275 was measured at the new location of the probe, but we want depth at the original location , which is the metal pole in the stream (calculated 0.079 by subtracting 'Lvl_m_Avg' value at 9/8/12 13:15 from "Stream_m_Avg' at 9/8/12 13:00)
2012-12-07 19:00 | 17097 | 12.65 | 3.719 | -0.077 | 0.275 | 0.002 | 0.105 | 0.060722 | 3.792 | 42.57 | 8 | Questionable pressure sensor data; Used pressure offset of 0.079 to recalculate 'Stream_m_Avg' -> the offset of 0.275 was measured at the new location of the probe, but we want depth at the original location , which is the metal pole in the stream (calculated 0.079 by subtracting 'Lvl_m_Avg' value at 9/8/12 13:15 from "Stream_m_Avg' at 9/8/12 13:00)
2012-12-07 19:15 | 17098 | 12.63 | 3.708 | -0.075 | 0.275 | 0.004 | 0.105 | 0.060705 | 3.783 | 42.64 | 8.02 | Questionable pressure sensor data; Used pressure offset of 0.079 to recalculate 'Stream_m_Avg' -> the offset of 0.275 was measured at the new location of the probe, but we want depth at the original location , which is the metal pole in the stream (calculated 0.079 by subtracting 'Lvl_m_Avg' value at 9/8/12 13:15 from "Stream_m_Avg' at 9/8/12 13:00)
2012-12-07 19:30 | 17099 | 12.62 | 3.7 | -0.075 | 0.275 | 0.004 | 0.105 | 0.06069 | 3.776 | 42.44 | 8.02 | Questionable pressure sensor data; Used pressure offset of 0.079 to recalculate 'Stream_m_Avg' -> the offset of 0.275 was measured at the new location of the probe, but we want depth at the original location , which is the metal pole in the stream (calculated 0.079 by subtracting 'Lvl_m_Avg' value at 9/8/12 13:15 from "Stream_m_Avg' at 9/8/12 13:00)
2012-12-07 19:45 | 17100 | 12.62 | 3.694 | -0.074 | 0.275 | 0.005 | 0.105 | 0.060689 | 3.77 | 42.5 | 7.992 | Questionable pressure sensor data; Used pressure offset of 0.079 to recalculate 'Stream_m_Avg' -> the offset of 0.275 was measured at the new location of the probe, but we want depth at the original location , which is the metal pole in the stream (calculated 0.079 by subtracting 'Lvl_m_Avg' value at 9/8/12 13:15 from "Stream_m_Avg' at 9/8/12 13:00)
2012-12-07 20:00 | 17101 | 12.61 | 3.684 | -0.071 | 0.275 | 0.008 | 0.105 | 0.060667 | 3.758 | 42.43 | 7.997 | Questionable pressure sensor data; Used pressure offset of 0.079 to recalculate 'Stream_m_Avg' -> the offset of 0.275 was measured at the new location of the probe, but we want depth at the original location , which is the metal pole in the stream (calculated 0.079 by subtracting 'Lvl_m_Avg' value at 9/8/12 13:15 from "Stream_m_Avg' at 9/8/12 13:00)
2012-12-07 20:15 | 17102 | 12.6 | 3.672 | -0.069 | 0.275 | 0.01 | 0.106 | 0.060665 | 3.746 | 42.57 | 7.993 | Questionable pressure sensor data; Used pressure offset of 0.079 to recalculate 'Stream_m_Avg' -> the offset of 0.275 was measured at the new location of the probe, but we want depth at the original location , which is the metal pole in the stream (calculated 0.079 by subtracting 'Lvl_m_Avg' value at 9/8/12 13:15 from "Stream_m_Avg' at 9/8/12 13:00)
2012-12-07 20:30 | 17103 | 12.6 | 3.66 | -0.065 | 0.275 | 0.014 | 0.106 | 0.060643 | 3.735 | 42.58 | 7.998 | Questionable pressure sensor data; Used pressure offset of 0.079 to recalculate 'Stream_m_Avg' -> the offset of 0.275 was measured at the new location of the probe, but we want depth at the original location , which is the metal pole in the stream (calculated 0.079 by subtracting 'Lvl_m_Avg' value at 9/8/12 13:15 from "Stream_m_Avg' at 9/8/12 13:00)
2012-12-07 20:45 | 17104 | 12.6 | 3.65 | -0.065 | 0.275 | 0.014 | 0.106 | 0.060615 | 3.722 | 42.37 | 7.988 | Questionable pressure sensor data; Used pressure offset of 0.079 to recalculate 'Stream_m_Avg' -> the offset of 0.275 was measured at the new location of the probe, but we want depth at the original location , which is the metal pole in the stream (calculated 0.079 by subtracting 'Lvl_m_Avg' value at 9/8/12 13:15 from "Stream_m_Avg' at 9/8/12 13:00)
2012-12-07 21:00 | 17105 | 12.59 | 3.639 | -0.07 | 0.275 | 0.009 | 0.106 | 0.06059 | 3.715 | 42.64 | 8 | Questionable pressure sensor data; Used pressure offset of 0.079 to recalculate 'Stream_m_Avg' -> the offset of 0.275 was measured at the new location of the probe, but we want depth at the original location , which is the metal pole in the stream (calculated 0.079 by subtracting 'Lvl_m_Avg' value at 9/8/12 13:15 from "Stream_m_Avg' at 9/8/12 13:00)
2012-12-07 21:15 | 17106 | 12.59 | 3.627 | -0.078 | 0.275 | 0.001 | 0.106 | 0.060572 | 3.704 | 42.71 | 8.03 | Questionable pressure sensor data; Used pressure offset of 0.079 to recalculate 'Stream_m_Avg' -> the offset of 0.275 was measured at the new location of the probe, but we want depth at the original location , which is the metal pole in the stream (calculated 0.079 by subtracting 'Lvl_m_Avg' value at 9/8/12 13:15 from "Stream_m_Avg' at 9/8/12 13:00)
2012-12-07 21:30 | 17107 | 12.57 | 3.613 | -0.079 | 0.275 | 0 | 0.105 | 0.06054 | 3.692 | 42.64 | 8.01 | Questionable pressure sensor data; Used pressure offset of 0.079 to recalculate 'Stream_m_Avg' -> the offset of 0.275 was measured at the new location of the probe, but we want depth at the original location , which is the metal pole in the stream (calculated 0.079 by subtracting 'Lvl_m_Avg' value at 9/8/12 13:15 from "Stream_m_Avg' at 9/8/12 13:00)
2012-12-07 21:45 | 17108 | 12.57 | 3.596 | -0.076 | 0.275 | 0.003 | 0.106 | 0.06051 | 3.668 | 42.64 | 8.03 | Questionable pressure sensor data; Used pressure offset of 0.079 to recalculate 'Stream_m_Avg' -> the offset of 0.275 was measured at the new location of the probe, but we want depth at the original location , which is the metal pole in the stream (calculated 0.079 by subtracting 'Lvl_m_Avg' value at 9/8/12 13:15 from "Stream_m_Avg' at 9/8/12 13:00)
2012-12-07 22:00 | 17109 | 12.57 | 3.58 | -0.073 | 0.275 | 0.006 | 0.106 | 0.060481 | 3.656 | 42.5 | 8.01 | Questionable pressure sensor data; Used pressure offset of 0.079 to recalculate 'Stream_m_Avg' -> the offset of 0.275 was measured at the new location of the probe, but we want depth at the original location , which is the metal pole in the stream (calculated 0.079 by subtracting 'Lvl_m_Avg' value at 9/8/12 13:15 from "Stream_m_Avg' at 9/8/12 13:00)
2012-12-07 22:15 | 17110 | 12.56 | 3.578 | -0.07 | 0.275 | 0.009 | 0.106 | 0.060479 | 3.655 | 42.5 | 8.01 | Questionable pressure sensor data; Used pressure offset of 0.079 to recalculate 'Stream_m_Avg' -> the offset of 0.275 was measured at the new location of the probe, but we want depth at the original location , which is the metal pole in the stream (calculated 0.079 by subtracting 'Lvl_m_Avg' value at 9/8/12 13:15 from "Stream_m_Avg' at 9/8/12 13:00)
2012-12-07 22:30 | 17111 | 12.56 | 3.58 | -0.068 | 0.275 | 0.011 | 0.106 | 0.060482 | 3.659 | 42.54 | 8.01 | Questionable pressure sensor data; Used pressure offset of 0.079 to recalculate 'Stream_m_Avg' -> the offset of 0.275 was measured at the new location of the probe, but we want depth at the original location , which is the metal pole in the stream (calculated 0.079 by subtracting 'Lvl_m_Avg' value at 9/8/12 13:15 from "Stream_m_Avg' at 9/8/12 13:00)
2012-12-07 22:45 | 17112 | 12.56 | 3.574 | -0.065 | 0.275 | 0.014 | 0.106 | 0.06046 | 3.647 | 42.57 | 8.02 | Questionable pressure sensor data; Used pressure offset of 0.079 to recalculate 'Stream_m_Avg' -> the offset of 0.275 was measured at the new location of the probe, but we want depth at the original location , which is the metal pole in the stream (calculated 0.079 by subtracting 'Lvl_m_Avg' value at 9/8/12 13:15 from "Stream_m_Avg' at 9/8/12 13:00)
2012-12-07 23:00 | 17113 | 12.55 | 3.56 | -0.061 | 0.275 | 0.018 | 0.106 | 0.060428 | 3.631 | 42.64 | 8.02 | Questionable pressure sensor data; Used pressure offset of 0.079 to recalculate 'Stream_m_Avg' -> the offset of 0.275 was measured at the new location of the probe, but we want depth at the original location , which is the metal pole in the stream (calculated 0.079 by subtracting 'Lvl_m_Avg' value at 9/8/12 13:15 from "Stream_m_Avg' at 9/8/12 13:00)
2012-12-07 23:15 | 17114 | 12.54 | 3.533 | -0.053 | 0.275 | 0.026 | 0.106 | 0.060362 | 3.603 | 42.64 | 8.02 | Questionable pressure sensor data; Used pressure offset of 0.079 to recalculate 'Stream_m_Avg' -> the offset of 0.275 was measured at the new location of the probe, but we want depth at the original location , which is the metal pole in the stream (calculated 0.079 by subtracting 'Lvl_m_Avg' value at 9/8/12 13:15 from "Stream_m_Avg' at 9/8/12 13:00)
2012-12-07 23:30 | 17115 | 12.53 | 3.477 | -0.049 | 0.275 | 0.03 | 0.105 | 0.060211 | 3.544 | 42.71 | 8.03 | Questionable pressure sensor data; Used pressure offset of 0.079 to recalculate 'Stream_m_Avg' -> the offset of 0.275 was measured at the new location of the probe, but we want depth at the original location , which is the metal pole in the stream (calculated 0.079 by subtracting 'Lvl_m_Avg' value at 9/8/12 13:15 from "Stream_m_Avg' at 9/8/12 13:00)
2012-12-07 23:45 | 17116 | 12.53 | 3.429 | -0.046 | 0.275 | 0.033 | 0.105 | 0.060087 | 3.5 | 42.64 | 8.04 | Questionable pressure sensor data; Used pressure offset of 0.079 to recalculate 'Stream_m_Avg' -> the offset of 0.275 was measured at the new location of the probe, but we want depth at the original location , which is the metal pole in the stream (calculated 0.079 by subtracting 'Lvl_m_Avg' value at 9/8/12 13:15 from "Stream_m_Avg' at 9/8/12 13:00)
2012-12-08 | 17117 | 12.53 | 3.397 | -0.042 | 0.275 | 0.037 | 0.105 | 0.059992 | 3.463 | 42.68 | 8.03 | Questionable pressure sensor data; Used pressure offset of 0.079 to recalculate 'Stream_m_Avg' -> the offset of 0.275 was measured at the new location of the probe, but we want depth at the original location , which is the metal pole in the stream (calculated 0.079 by subtracting 'Lvl_m_Avg' value at 9/8/12 13:15 from "Stream_m_Avg' at 9/8/12 13:00)
2012-12-08 00:15 | 17118 | 12.52 | 3.367 | -0.036 | 0.275 | 0.043 | 0.105 | 0.059913 | 3.44 | 42.78 | 8.04 | Questionable pressure sensor data; Used pressure offset of 0.079 to recalculate 'Stream_m_Avg' -> the offset of 0.275 was measured at the new location of the probe, but we want depth at the original location , which is the metal pole in the stream (calculated 0.079 by subtracting 'Lvl_m_Avg' value at 9/8/12 13:15 from "Stream_m_Avg' at 9/8/12 13:00)
2012-12-08 00:30 | 17119 | 12.54 | 3.337 | -0.031 | 0.275 | 0.048 | 0.105 | 0.059799 | 3.398 | 42.95 | 8.06 | Questionable pressure sensor data; Used pressure offset of 0.079 to recalculate 'Stream_m_Avg' -> the offset of 0.275 was measured at the new location of the probe, but we want depth at the original location , which is the metal pole in the stream (calculated 0.079 by subtracting 'Lvl_m_Avg' value at 9/8/12 13:15 from "Stream_m_Avg' at 9/8/12 13:00)
2012-12-08 00:45 | 17120 | 12.51 | 3.211 | -0.025 | 0.275 | 0.054 | 0.105 | 0.059451 | 3.263 | 43.05 | 8.09 | Questionable pressure sensor data; Used pressure offset of 0.079 to recalculate 'Stream_m_Avg' -> the offset of 0.275 was measured at the new location of the probe, but we want depth at the original location , which is the metal pole in the stream (calculated 0.079 by subtracting 'Lvl_m_Avg' value at 9/8/12 13:15 from "Stream_m_Avg' at 9/8/12 13:00)
2012-12-08 01:00 | 17121 | 12.5 | 3.154 | -0.016 | 0.275 | 0.063 | 0.105 | 0.059326 | 3.22 | 43.19 | 8.12 | Questionable pressure sensor data; Used pressure offset of 0.079 to recalculate 'Stream_m_Avg' -> the offset of 0.275 was measured at the new location of the probe, but we want depth at the original location , which is the metal pole in the stream (calculated 0.079 by subtracting 'Lvl_m_Avg' value at 9/8/12 13:15 from "Stream_m_Avg' at 9/8/12 13:00)
2012-12-08 01:15 | 17122 | 12.5 | 3.106 | -0.006 | 0.275 | 0.073 | 0.105 | 0.059188 | 3.164 | 43.09 | 8.11 | Questionable pressure sensor data; Used pressure offset of 0.079 to recalculate 'Stream_m_Avg' -> the offset of 0.275 was measured at the new location of the probe, but we want depth at the original location , which is the metal pole in the stream (calculated 0.079 by subtracting 'Lvl_m_Avg' value at 9/8/12 13:15 from "Stream_m_Avg' at 9/8/12 13:00)
2012-12-08 01:30 | 17123 | 12.49 | 3.04 | 0.001 | 0.275 | 0.08 | 0.105 | 0.059038 | 3.1 | 42.98 | 8.1 | Questionable pressure sensor data; Used pressure offset of 0.079 to recalculate 'Stream_m_Avg' -> the offset of 0.275 was measured at the new location of the probe, but we want depth at the original location , which is the metal pole in the stream (calculated 0.079 by subtracting 'Lvl_m_Avg' value at 9/8/12 13:15 from "Stream_m_Avg' at 9/8/12 13:00)
2012-12-08 01:45 | 17124 | 12.48 | 2.981 | 0.008 | 0.275 | 0.087 | 0.105 | 0.058922 | 3.037 | 43.19 | 8.13 | Questionable pressure sensor data; Used pressure offset of 0.079 to recalculate 'Stream_m_Avg' -> the offset of 0.275 was measured at the new location of the probe, but we want depth at the original location , which is the metal pole in the stream (calculated 0.079 by subtracting 'Lvl_m_Avg' value at 9/8/12 13:15 from "Stream_m_Avg' at 9/8/12 13:00)
2012-12-08 02:00 | 17125 | 12.48 | 2.961 | 0.012 | 0.275 | 0.091 | 0.105 | 0.058879 | 3.027 | 43.19 | 8.12 | Questionable pressure sensor data; Used pressure offset of 0.079 to recalculate 'Stream_m_Avg' -> the offset of 0.275 was measured at the new location of the probe, but we want depth at the original location , which is the metal pole in the stream (calculated 0.079 by subtracting 'Lvl_m_Avg' value at 9/8/12 13:15 from "Stream_m_Avg' at 9/8/12 13:00)
2012-12-08 02:15 | 17126 | 12.48 | 2.938 | 0.017 | 0.275 | 0.096 | 0.105 | 0.058833 | 3.001 | 43.25 | 8.12 | Questionable pressure sensor data; Used pressure offset of 0.079 to recalculate 'Stream_m_Avg' -> the offset of 0.275 was measured at the new location of the probe, but we want depth at the original location , which is the metal pole in the stream (calculated 0.079 by subtracting 'Lvl_m_Avg' value at 9/8/12 13:15 from "Stream_m_Avg' at 9/8/12 13:00)
2012-12-08 02:30 | 17127 | 12.47 | 2.909 | 0.021 | 0.275 | 0.1 | 0.105 | 0.058766 | 2.966 | 43.32 | 8.16 | Questionable pressure sensor data; Used pressure offset of 0.079 to recalculate 'Stream_m_Avg' -> the offset of 0.275 was measured at the new location of the probe, but we want depth at the original location , which is the metal pole in the stream (calculated 0.079 by subtracting 'Lvl_m_Avg' value at 9/8/12 13:15 from "Stream_m_Avg' at 9/8/12 13:00)
2012-12-08 02:45 | 17128 | 12.46 | 2.876 | 0.029 | 0.275 | 0.108 | 0.105 | 0.058704 | 2.935 | 43.39 | 8.16 | Questionable pressure sensor data; Used pressure offset of 0.079 to recalculate 'Stream_m_Avg' -> the offset of 0.275 was measured at the new location of the probe, but we want depth at the original location , which is the metal pole in the stream (calculated 0.079 by subtracting 'Lvl_m_Avg' value at 9/8/12 13:15 from "Stream_m_Avg' at 9/8/12 13:00)
2012-12-08 03:00 | 17129 | 12.46 | 2.823 | 0.033 | 0.275 | 0.112 | 0.105 | 0.058613 | 2.881 | 43.53 | 8.18 | Questionable pressure sensor data; Used pressure offset of 0.079 to recalculate 'Stream_m_Avg' -> the offset of 0.275 was measured at the new location of the probe, but we want depth at the original location , which is the metal pole in the stream (calculated 0.079 by subtracting 'Lvl_m_Avg' value at 9/8/12 13:15 from "Stream_m_Avg' at 9/8/12 13:00)
2012-12-08 03:15 | 17130 | 12.45 | 2.77 | 0.037 | 0.275 | 0.116 | 0.105 | 0.058514 | 2.831 | 43.53 | 8.2 | Questionable pressure sensor data; Used pressure offset of 0.079 to recalculate 'Stream_m_Avg' -> the offset of 0.275 was measured at the new location of the probe, but we want depth at the original location , which is the metal pole in the stream (calculated 0.079 by subtracting 'Lvl_m_Avg' value at 9/8/12 13:15 from "Stream_m_Avg' at 9/8/12 13:00)
2012-12-08 03:30 | 17131 | 12.44 | 2.717 | 0.038 | 0.275 | 0.117 | 0.105 | 0.058404 | 2.779 | 43.67 | 8.2 | Questionable pressure sensor data; Used pressure offset of 0.079 to recalculate 'Stream_m_Avg' -> the offset of 0.275 was measured at the new location of the probe, but we want depth at the original location , which is the metal pole in the stream (calculated 0.079 by subtracting 'Lvl_m_Avg' value at 9/8/12 13:15 from "Stream_m_Avg' at 9/8/12 13:00)
2012-12-08 03:45 | 17132 | 12.44 | 2.675 | 0.034 | 0.275 | 0.113 | 0.105 | 0.058312 | 2.742 | 43.53 | 8.2 | Questionable pressure sensor data; Used pressure offset of 0.079 to recalculate 'Stream_m_Avg' -> the offset of 0.275 was measured at the new location of the probe, but we want depth at the original location , which is the metal pole in the stream (calculated 0.079 by subtracting 'Lvl_m_Avg' value at 9/8/12 13:15 from "Stream_m_Avg' at 9/8/12 13:00)
2012-12-08 04:00 | 17133 | 12.43 | 2.64 | 0.029 | 0.275 | 0.108 | 0.105 | 0.058252 | 2.703 | 43.6 | 8.21 | Questionable pressure sensor data; Used pressure offset of 0.079 to recalculate 'Stream_m_Avg' -> the offset of 0.275 was measured at the new location of the probe, but we want depth at the original location , which is the metal pole in the stream (calculated 0.079 by subtracting 'Lvl_m_Avg' value at 9/8/12 13:15 from "Stream_m_Avg' at 9/8/12 13:00)
2012-12-08 04:15 | 17134 | 12.42 | 2.608 | 0.027 | 0.275 | 0.106 | 0.105 | 0.058207 | 2.672 | 43.8 | 8.21 | Questionable pressure sensor data; Used pressure offset of 0.079 to recalculate 'Stream_m_Avg' -> the offset of 0.275 was measured at the new location of the probe, but we want depth at the original location , which is the metal pole in the stream (calculated 0.079 by subtracting 'Lvl_m_Avg' value at 9/8/12 13:15 from "Stream_m_Avg' at 9/8/12 13:00)
2012-12-08 04:30 | 17135 | 12.42 | 2.56 | 0.032 | 0.275 | 0.111 | 0.105 | 0.058139 | 2.621 | 43.87 | 8.25 | Questionable pressure sensor data; Used pressure offset of 0.079 to recalculate 'Stream_m_Avg' -> the offset of 0.275 was measured at the new location of the probe, but we want depth at the original location , which is the metal pole in the stream (calculated 0.079 by subtracting 'Lvl_m_Avg' value at 9/8/12 13:15 from "Stream_m_Avg' at 9/8/12 13:00)
2012-12-08 04:45 | 17136 | 12.4 | 2.507 | 0.038 | 0.275 | 0.117 | 0.105 | 0.058089 | 2.565 | 44.07 | 8.28 | Questionable pressure sensor data; Used pressure offset of 0.079 to recalculate 'Stream_m_Avg' -> the offset of 0.275 was measured at the new location of the probe, but we want depth at the original location , which is the metal pole in the stream (calculated 0.079 by subtracting 'Lvl_m_Avg' value at 9/8/12 13:15 from "Stream_m_Avg' at 9/8/12 13:00)
2012-12-08 05:00 | 17137 | 12.4 | 2.464 | 0.041 | 0.275 | 0.12 | 0.105 | 0.058052 | 2.527 | 44.01 | 8.28 | Questionable pressure sensor data; Used pressure offset of 0.079 to recalculate 'Stream_m_Avg' -> the offset of 0.275 was measured at the new location of the probe, but we want depth at the original location , which is the metal pole in the stream (calculated 0.079 by subtracting 'Lvl_m_Avg' value at 9/8/12 13:15 from "Stream_m_Avg' at 9/8/12 13:00)
2012-12-08 05:15 | 17138 | 12.39 | 2.427 | 0.045 | 0.275 | 0.124 | 0.106 | 0.058036 | 2.488 | 44.15 | 8.29 | Questionable pressure sensor data; Used pressure offset of 0.079 to recalculate 'Stream_m_Avg' -> the offset of 0.275 was measured at the new location of the probe, but we want depth at the original location , which is the metal pole in the stream (calculated 0.079 by subtracting 'Lvl_m_Avg' value at 9/8/12 13:15 from "Stream_m_Avg' at 9/8/12 13:00)
2012-12-08 05:30 | 17139 | 12.39 | 2.399 | 0.044 | 0.275 | 0.123 | 0.106 | 0.058034 | 2.464 | 44.01 | 8.3 | Questionable pressure sensor data; Used pressure offset of 0.079 to recalculate 'Stream_m_Avg' -> the offset of 0.275 was measured at the new location of the probe, but we want depth at the original location , which is the metal pole in the stream (calculated 0.079 by subtracting 'Lvl_m_Avg' value at 9/8/12 13:15 from "Stream_m_Avg' at 9/8/12 13:00)
2012-12-08 05:45 | 17140 | 12.38 | 2.372 | 0.052 | 0.275 | 0.131 | 0.106 | 0.058027 | 2.433 | 43.95 | 8.27 | Questionable pressure sensor data; Used pressure offset of 0.079 to recalculate 'Stream_m_Avg' -> the offset of 0.275 was measured at the new location of the probe, but we want depth at the original location , which is the metal pole in the stream (calculated 0.079 by subtracting 'Lvl_m_Avg' value at 9/8/12 13:15 from "Stream_m_Avg' at 9/8/12 13:00)
2012-12-08 06:00 | 17141 | 12.38 | 2.336 | 0.059 | 0.275 | 0.138 | 0.106 | 0.058015 | 2.396 | 44.01 | 8.28 | Questionable pressure sensor data; Used pressure offset of 0.079 to recalculate 'Stream_m_Avg' -> the offset of 0.275 was measured at the new location of the probe, but we want depth at the original location , which is the metal pole in the stream (calculated 0.079 by subtracting 'Lvl_m_Avg' value at 9/8/12 13:15 from "Stream_m_Avg' at 9/8/12 13:00)
2012-12-08 06:15 | 17142 | 12.36 | 2.295 | 0.065 | 0.275 | 0.144 | 0.106 | 0.05797 | 2.354 | 44.22 | 8.3 | Questionable pressure sensor data; Used pressure offset of 0.079 to recalculate 'Stream_m_Avg' -> the offset of 0.275 was measured at the new location of the probe, but we want depth at the original location , which is the metal pole in the stream (calculated 0.079 by subtracting 'Lvl_m_Avg' value at 9/8/12 13:15 from "Stream_m_Avg' at 9/8/12 13:00)
2012-12-08 06:30 | 17143 | 12.36 | 2.248 | 0.067 | 0.275 | 0.146 | 0.106 | 0.057924 | 2.305 | 44.28 | 8.33 | Questionable pressure sensor data; Used pressure offset of 0.079 to recalculate 'Stream_m_Avg' -> the offset of 0.275 was measured at the new location of the probe, but we want depth at the original location , which is the metal pole in the stream (calculated 0.079 by subtracting 'Lvl_m_Avg' value at 9/8/12 13:15 from "Stream_m_Avg' at 9/8/12 13:00)
2012-12-08 06:45 | 17144 | 12.35 | 2.214 | 0.064 | 0.275 | 0.143 | 0.106 | 0.057898 | 2.273 | 44.35 | 8.34 | Questionable pressure sensor data; Used pressure offset of 0.079 to recalculate 'Stream_m_Avg' -> the offset of 0.275 was measured at the new location of the probe, but we want depth at the original location , which is the metal pole in the stream (calculated 0.079 by subtracting 'Lvl_m_Avg' value at 9/8/12 13:15 from "Stream_m_Avg' at 9/8/12 13:00)
2012-12-08 07:00 | 17145 | 12.33 | 2.199 | 0.052 | 0.275 | 0.131 | 0.106 | 0.057909 | 2.263 | 44.22 | 8.33 | Questionable pressure sensor data; Used pressure offset of 0.079 to recalculate 'Stream_m_Avg' -> the offset of 0.275 was measured at the new location of the probe, but we want depth at the original location , which is the metal pole in the stream (calculated 0.079 by subtracting 'Lvl_m_Avg' value at 9/8/12 13:15 from "Stream_m_Avg' at 9/8/12 13:00)
2012-12-08 07:15 | 17146 | 12.33 | 2.2 | 0.045 | 0.275 | 0.124 | 0.106 | 0.057966 | 2.27 | 44.08 | 8.32 | Questionable pressure sensor data; Used pressure offset of 0.079 to recalculate 'Stream_m_Avg' -> the offset of 0.275 was measured at the new location of the probe, but we want depth at the original location , which is the metal pole in the stream (calculated 0.079 by subtracting 'Lvl_m_Avg' value at 9/8/12 13:15 from "Stream_m_Avg' at 9/8/12 13:00)
2012-12-08 07:30 | 17147 | 12.33 | 2.206 | 0.04 | 0.275 | 0.119 | 0.106 | 0.05803 | 2.274 | 44.15 | 8.3 | Questionable pressure sensor data; Used pressure offset of 0.079 to recalculate 'Stream_m_Avg' -> the offset of 0.275 was measured at the new location of the probe, but we want depth at the original location , which is the metal pole in the stream (calculated 0.079 by subtracting 'Lvl_m_Avg' value at 9/8/12 13:15 from "Stream_m_Avg' at 9/8/12 13:00)
2012-12-08 07:45 | 17148 | 12.32 | 2.209 | 0.034 | 0.275 | 0.113 | 0.106 | 0.058072 | 2.278 | 44.28 | 8.32 | Questionable pressure sensor data; Used pressure offset of 0.079 to recalculate 'Stream_m_Avg' -> the offset of 0.275 was measured at the new location of the probe, but we want depth at the original location , which is the metal pole in the stream (calculated 0.079 by subtracting 'Lvl_m_Avg' value at 9/8/12 13:15 from "Stream_m_Avg' at 9/8/12 13:00)
2012-12-08 08:00 | 17149 | 12.33 | 2.215 | 0.03 | 0.275 | 0.109 | 0.107 | 0.058129 | 2.282 | 44.28 | 8.34 | Questionable pressure sensor data; Used pressure offset of 0.079 to recalculate 'Stream_m_Avg' -> the offset of 0.275 was measured at the new location of the probe, but we want depth at the original location , which is the metal pole in the stream (calculated 0.079 by subtracting 'Lvl_m_Avg' value at 9/8/12 13:15 from "Stream_m_Avg' at 9/8/12 13:00)
2012-12-08 08:15 | 17150 | 12.32 | 2.223 | 0.028 | 0.275 | 0.107 | 0.107 | 0.05819 | 2.289 | 44.35 | 8.34 | Questionable pressure sensor data; Used pressure offset of 0.079 to recalculate 'Stream_m_Avg' -> the offset of 0.275 was measured at the new location of the probe, but we want depth at the original location , which is the metal pole in the stream (calculated 0.079 by subtracting 'Lvl_m_Avg' value at 9/8/12 13:15 from "Stream_m_Avg' at 9/8/12 13:00)
2012-12-08 08:30 | 17151 | 12.32 | 2.228 | 0.025 | 0.275 | 0.104 | 0.107 | 0.058238 | 2.294 | 44.42 | 8.35 | Questionable pressure sensor data; Used pressure offset of 0.079 to recalculate 'Stream_m_Avg' -> the offset of 0.275 was measured at the new location of the probe, but we want depth at the original location , which is the metal pole in the stream (calculated 0.079 by subtracting 'Lvl_m_Avg' value at 9/8/12 13:15 from "Stream_m_Avg' at 9/8/12 13:00)
2012-12-08 08:45 | 17152 | 12.32 | 2.222 | 0.024 | 0.275 | 0.103 | 0.107 | 0.058274 | 2.292 | 44.42 | 8.36 | Questionable pressure sensor data; Used pressure offset of 0.079 to recalculate 'Stream_m_Avg' -> the offset of 0.275 was measured at the new location of the probe, but we want depth at the original location , which is the metal pole in the stream (calculated 0.079 by subtracting 'Lvl_m_Avg' value at 9/8/12 13:15 from "Stream_m_Avg' at 9/8/12 13:00)
2012-12-08 09:00 | 17153 | 12.32 | 2.215 | 0.022 | 0.275 | 0.101 | 0.107 | 0.058294 | 2.278 | 44.42 | 8.36 | Questionable pressure sensor data; Used pressure offset of 0.079 to recalculate 'Stream_m_Avg' -> the offset of 0.275 was measured at the new location of the probe, but we want depth at the original location , which is the metal pole in the stream (calculated 0.079 by subtracting 'Lvl_m_Avg' value at 9/8/12 13:15 from "Stream_m_Avg' at 9/8/12 13:00)
2012-12-08 09:15 | 17154 | 12.35 | 2.215 | 0.02 | 0.275 | 0.099 | 0.107 | 0.058302 | 2.276 | 44.22 | 8.34 | Questionable pressure sensor data; Used pressure offset of 0.079 to recalculate 'Stream_m_Avg' -> the offset of 0.275 was measured at the new location of the probe, but we want depth at the original location , which is the metal pole in the stream (calculated 0.079 by subtracting 'Lvl_m_Avg' value at 9/8/12 13:15 from "Stream_m_Avg' at 9/8/12 13:00)
2012-12-08 09:30 | 17155 | 12.38 | 2.229 | 0.017 | 0.275 | 0.096 | 0.107 | 0.058347 | 2.297 | 44.28 | 8.33 | Questionable pressure sensor data; Used pressure offset of 0.079 to recalculate 'Stream_m_Avg' -> the offset of 0.275 was measured at the new location of the probe, but we want depth at the original location , which is the metal pole in the stream (calculated 0.079 by subtracting 'Lvl_m_Avg' value at 9/8/12 13:15 from "Stream_m_Avg' at 9/8/12 13:00)
2012-12-08 09:45 | 17156 | 12.42 | 2.249 | 0.012 | 0.275 | 0.091 | 0.107 | 0.058398 | 2.319 | 44.28 | 8.34 | Questionable pressure sensor data; Used pressure offset of 0.079 to recalculate 'Stream_m_Avg' -> the offset of 0.275 was measured at the new location of the probe, but we want depth at the original location , which is the metal pole in the stream (calculated 0.079 by subtracting 'Lvl_m_Avg' value at 9/8/12 13:15 from "Stream_m_Avg' at 9/8/12 13:00)
2012-12-08 10:00 | 17157 | 12.46 | 2.273 | 0.007 | 0.275 | 0.086 | 0.107 | 0.058471 | 2.337 | 44.42 | 8.35 | Questionable pressure sensor data; Used pressure offset of 0.079 to recalculate 'Stream_m_Avg' -> the offset of 0.275 was measured at the new location of the probe, but we want depth at the original location , which is the metal pole in the stream (calculated 0.079 by subtracting 'Lvl_m_Avg' value at 9/8/12 13:15 from "Stream_m_Avg' at 9/8/12 13:00)
2012-12-08 10:15 | 17158 | 12.51 | 2.301 | 0.001 | 0.275 | 0.08 | 0.107 | 0.058549 | 2.368 | 44.45 | 8.36 | Questionable pressure sensor data; Used pressure offset of 0.079 to recalculate 'Stream_m_Avg' -> the offset of 0.275 was measured at the new location of the probe, but we want depth at the original location , which is the metal pole in the stream (calculated 0.079 by subtracting 'Lvl_m_Avg' value at 9/8/12 13:15 from "Stream_m_Avg' at 9/8/12 13:00)
2012-12-08 10:30 | 17159 | 12.6 | 2.333 | -0.007 | 0.275 | 0.072 | 0.107 | 0.058637 | 2.41 | 44.42 | 8.36 | Questionable pressure sensor data; Used pressure offset of 0.079 to recalculate 'Stream_m_Avg' -> the offset of 0.275 was measured at the new location of the probe, but we want depth at the original location , which is the metal pole in the stream (calculated 0.079 by subtracting 'Lvl_m_Avg' value at 9/8/12 13:15 from "Stream_m_Avg' at 9/8/12 13:00)
2012-12-08 10:45 | 17160 | 12.76 | 2.378 | -0.016 | 0.275 | 0.063 | 0.107 | 0.058764 | 2.455 | 44.42 | 8.36 | Questionable pressure sensor data; Used pressure offset of 0.079 to recalculate 'Stream_m_Avg' -> the offset of 0.275 was measured at the new location of the probe, but we want depth at the original location , which is the metal pole in the stream (calculated 0.079 by subtracting 'Lvl_m_Avg' value at 9/8/12 13:15 from "Stream_m_Avg' at 9/8/12 13:00)
2012-12-08 11:00 | 17161 | 12.81 | 2.422 | -0.022 | 0.275 | 0.057 | 0.107 | 0.058904 | 2.499 | 44.18 | 8.33 | Questionable pressure sensor data; Used pressure offset of 0.079 to recalculate 'Stream_m_Avg' -> the offset of 0.275 was measured at the new location of the probe, but we want depth at the original location , which is the metal pole in the stream (calculated 0.079 by subtracting 'Lvl_m_Avg' value at 9/8/12 13:15 from "Stream_m_Avg' at 9/8/12 13:00)
2012-12-08 11:15 | 17162 | 12.88 | 2.464 | -0.027 | 0.275 | 0.052 | 0.107 | 0.059025 | 2.543 | 44.28 | 8.33 | Questionable pressure sensor data; Used pressure offset of 0.079 to recalculate 'Stream_m_Avg' -> the offset of 0.275 was measured at the new location of the probe, but we want depth at the original location , which is the metal pole in the stream (calculated 0.079 by subtracting 'Lvl_m_Avg' value at 9/8/12 13:15 from "Stream_m_Avg' at 9/8/12 13:00)
2012-12-08 11:30 | 17163 | 12.97 | 2.512 | -0.032 | 0.275 | 0.047 | 0.107 | 0.059169 | 2.592 | 44.28 | 8.34 | Questionable pressure sensor data; Used pressure offset of 0.079 to recalculate 'Stream_m_Avg' -> the offset of 0.275 was measured at the new location of the probe, but we want depth at the original location , which is the metal pole in the stream (calculated 0.079 by subtracting 'Lvl_m_Avg' value at 9/8/12 13:15 from "Stream_m_Avg' at 9/8/12 13:00)
2012-12-08 11:45 | 17164 | 13.07 | 2.561 | -0.037 | 0.275 | 0.042 | 0.107 | 0.059324 | 2.641 | 44.07 | 8.31 | Questionable pressure sensor data; Used pressure offset of 0.079 to recalculate 'Stream_m_Avg' -> the offset of 0.275 was measured at the new location of the probe, but we want depth at the original location , which is the metal pole in the stream (calculated 0.079 by subtracting 'Lvl_m_Avg' value at 9/8/12 13:15 from "Stream_m_Avg' at 9/8/12 13:00)
2012-12-08 12:00 | 17165 | 13.16 | 2.607 | -0.04 | 0.275 | 0.039 | 0.107 | 0.059465 | 2.685 | 44.13 | 8.31 | Questionable pressure sensor data; Used pressure offset of 0.079 to recalculate 'Stream_m_Avg' -> the offset of 0.275 was measured at the new location of the probe, but we want depth at the original location , which is the metal pole in the stream (calculated 0.079 by subtracting 'Lvl_m_Avg' value at 9/8/12 13:15 from "Stream_m_Avg' at 9/8/12 13:00)
2012-12-08 12:15 | 17166 | 13.23 | 2.641 | -0.044 | 0.275 | 0.035 | 0.107 | 0.059587 | 2.717 | 43.93 | 8.28 | Questionable pressure sensor data; Used pressure offset of 0.079 to recalculate 'Stream_m_Avg' -> the offset of 0.275 was measured at the new location of the probe, but we want depth at the original location , which is the metal pole in the stream (calculated 0.079 by subtracting 'Lvl_m_Avg' value at 9/8/12 13:15 from "Stream_m_Avg' at 9/8/12 13:00)
2012-12-08 12:30 | 17167 | 13.33 | 2.677 | -0.049 | 0.275 | 0.03 | 0.108 | 0.059716 | 2.753 | 43.86 | 8.26 | Questionable pressure sensor data; Used pressure offset of 0.079 to recalculate 'Stream_m_Avg' -> the offset of 0.275 was measured at the new location of the probe, but we want depth at the original location , which is the metal pole in the stream (calculated 0.079 by subtracting 'Lvl_m_Avg' value at 9/8/12 13:15 from "Stream_m_Avg' at 9/8/12 13:00)
2012-12-08 12:45 | 17168 | 13.31 | 2.711 | -0.051 | 0.275 | 0.028 | 0.108 | 0.059853 | 2.786 | 44.13 | 8.29 | Questionable pressure sensor data; Used pressure offset of 0.079 to recalculate 'Stream_m_Avg' -> the offset of 0.275 was measured at the new location of the probe, but we want depth at the original location , which is the metal pole in the stream (calculated 0.079 by subtracting 'Lvl_m_Avg' value at 9/8/12 13:15 from "Stream_m_Avg' at 9/8/12 13:00)
2012-12-08 13:00 | 17169 | 13.29 | 2.744 | -0.054 | 0.275 | 0.025 | 0.108 | 0.05998 | 2.818 | 44.27 | 8.33 | Questionable pressure sensor data; Used pressure offset of 0.079 to recalculate 'Stream_m_Avg' -> the offset of 0.275 was measured at the new location of the probe, but we want depth at the original location , which is the metal pole in the stream (calculated 0.079 by subtracting 'Lvl_m_Avg' value at 9/8/12 13:15 from "Stream_m_Avg' at 9/8/12 13:00)
2012-12-08 13:15 | 17170 | 13.26 | 2.773 | -0.055 | 0.275 | 0.024 | 0.108 | 0.060103 | 2.844 | 43.93 | 8.29 | Questionable pressure sensor data; Used pressure offset of 0.079 to recalculate 'Stream_m_Avg' -> the offset of 0.275 was measured at the new location of the probe, but we want depth at the original location , which is the metal pole in the stream (calculated 0.079 by subtracting 'Lvl_m_Avg' value at 9/8/12 13:15 from "Stream_m_Avg' at 9/8/12 13:00)
2012-12-08 13:30 | 17171 | 13.26 | 2.799 | -0.056 | 0.275 | 0.023 | 0.108 | 0.060211 | 2.875 | 43.86 | 8.25 | Questionable pressure sensor data; Used pressure offset of 0.079 to recalculate 'Stream_m_Avg' -> the offset of 0.275 was measured at the new location of the probe, but we want depth at the original location , which is the metal pole in the stream (calculated 0.079 by subtracting 'Lvl_m_Avg' value at 9/8/12 13:15 from "Stream_m_Avg' at 9/8/12 13:00)
2012-12-08 13:45 | 17172 | 13.23 | 2.825 | -0.058 | 0.275 | 0.021 | 0.108 | 0.060321 | 2.905 | 43.93 | 8.24 | Questionable pressure sensor data; Used pressure offset of 0.079 to recalculate 'Stream_m_Avg' -> the offset of 0.275 was measured at the new location of the probe, but we want depth at the original location , which is the metal pole in the stream (calculated 0.079 by subtracting 'Lvl_m_Avg' value at 9/8/12 13:15 from "Stream_m_Avg' at 9/8/12 13:00)
2012-12-08 14:00 | 17173 | 13.16 | 2.84 | -0.056 | 0.275 | 0.023 | 0.108 | 0.0604 | 2.916 | 43.86 | 8.27 | Questionable pressure sensor data; Used pressure offset of 0.079 to recalculate 'Stream_m_Avg' -> the offset of 0.275 was measured at the new location of the probe, but we want depth at the original location , which is the metal pole in the stream (calculated 0.079 by subtracting 'Lvl_m_Avg' value at 9/8/12 13:15 from "Stream_m_Avg' at 9/8/12 13:00)
2012-12-08 14:15 | 17174 | 13.12 | 2.842 | -0.052 | 0.275 | 0.027 | 0.108 | 0.060463 | 2.908 | 44 | 8.28 | Questionable pressure sensor data; Used pressure offset of 0.079 to recalculate 'Stream_m_Avg' -> the offset of 0.275 was measured at the new location of the probe, but we want depth at the original location , which is the metal pole in the stream (calculated 0.079 by subtracting 'Lvl_m_Avg' value at 9/8/12 13:15 from "Stream_m_Avg' at 9/8/12 13:00)
2012-12-08 14:30 | 17175 | 13.09 | 2.843 | -0.048 | 0.275 | 0.031 | 0.108 | 0.060507 | 2.916 | 44 | 8.28 | Questionable pressure sensor data; Used pressure offset of 0.079 to recalculate 'Stream_m_Avg' -> the offset of 0.275 was measured at the new location of the probe, but we want depth at the original location , which is the metal pole in the stream (calculated 0.079 by subtracting 'Lvl_m_Avg' value at 9/8/12 13:15 from "Stream_m_Avg' at 9/8/12 13:00)
2012-12-08 14:45 | 17176 | 13.05 | 2.833 | -0.042 | 0.275 | 0.037 | 0.109 | 0.060548 | 2.899 | 44.13 | 8.29 | Questionable pressure sensor data; Used pressure offset of 0.079 to recalculate 'Stream_m_Avg' -> the offset of 0.275 was measured at the new location of the probe, but we want depth at the original location , which is the metal pole in the stream (calculated 0.079 by subtracting 'Lvl_m_Avg' value at 9/8/12 13:15 from "Stream_m_Avg' at 9/8/12 13:00)
2012-12-08 15:00 | 17177 | 12.97 | 2.82 | -0.035 | 0.275 | 0.044 | 0.109 | 0.060575 | 2.89 | 44 | 8.29 | Questionable pressure sensor data; Used pressure offset of 0.079 to recalculate 'Stream_m_Avg' -> the offset of 0.275 was measured at the new location of the probe, but we want depth at the original location , which is the metal pole in the stream (calculated 0.079 by subtracting 'Lvl_m_Avg' value at 9/8/12 13:15 from "Stream_m_Avg' at 9/8/12 13:00)
2012-12-08 15:15 | 17178 | 12.88 | 2.802 | -0.029 | 0.275 | 0.05 | 0.109 | 0.060602 | 2.875 | 44 | 8.28 | Questionable pressure sensor data; Used pressure offset of 0.079 to recalculate 'Stream_m_Avg' -> the offset of 0.275 was measured at the new location of the probe, but we want depth at the original location , which is the metal pole in the stream (calculated 0.079 by subtracting 'Lvl_m_Avg' value at 9/8/12 13:15 from "Stream_m_Avg' at 9/8/12 13:00)
2012-12-08 15:30 | 17179 | 12.82 | 2.78 | -0.021 | 0.275 | 0.058 | 0.109 | 0.060608 | 2.853 | 44.13 | 8.29 | Questionable pressure sensor data; Used pressure offset of 0.079 to recalculate 'Stream_m_Avg' -> the offset of 0.275 was measured at the new location of the probe, but we want depth at the original location , which is the metal pole in the stream (calculated 0.079 by subtracting 'Lvl_m_Avg' value at 9/8/12 13:15 from "Stream_m_Avg' at 9/8/12 13:00)
2012-12-08 15:45 | 17180 | 12.78 | 2.754 | -0.016 | 0.275 | 0.063 | 0.109 | 0.060579 | 2.819 | 44 | 8.3 | Questionable pressure sensor data; Used pressure offset of 0.079 to recalculate 'Stream_m_Avg' -> the offset of 0.275 was measured at the new location of the probe, but we want depth at the original location , which is the metal pole in the stream (calculated 0.079 by subtracting 'Lvl_m_Avg' value at 9/8/12 13:15 from "Stream_m_Avg' at 9/8/12 13:00)
2012-12-08 16:00 | 17181 | 12.71 | 2.726 | -0.01 | 0.275 | 0.069 | 0.109 | 0.060555 | 2.793 | 43.86 | 8.29 | Questionable pressure sensor data; Used pressure offset of 0.079 to recalculate 'Stream_m_Avg' -> the offset of 0.275 was measured at the new location of the probe, but we want depth at the original location , which is the metal pole in the stream (calculated 0.079 by subtracting 'Lvl_m_Avg' value at 9/8/12 13:15 from "Stream_m_Avg' at 9/8/12 13:00)
2012-12-08 16:15 | 17182 | 12.66 | 2.694 | -0.006 | 0.275 | 0.073 | 0.109 | 0.060527 | 2.763 | 44.14 | 8.29 | Questionable pressure sensor data; Used pressure offset of 0.079 to recalculate 'Stream_m_Avg' -> the offset of 0.275 was measured at the new location of the probe, but we want depth at the original location , which is the metal pole in the stream (calculated 0.079 by subtracting 'Lvl_m_Avg' value at 9/8/12 13:15 from "Stream_m_Avg' at 9/8/12 13:00)
2012-12-08 16:30 | 17183 | 12.62 | 2.662 | -0.004 | 0.275 | 0.075 | 0.109 | 0.060495 | 2.73 | 44.14 | 8.3 | Questionable pressure sensor data; Used pressure offset of 0.079 to recalculate 'Stream_m_Avg' -> the offset of 0.275 was measured at the new location of the probe, but we want depth at the original location , which is the metal pole in the stream (calculated 0.079 by subtracting 'Lvl_m_Avg' value at 9/8/12 13:15 from "Stream_m_Avg' at 9/8/12 13:00)
2012-12-08 16:45 | 17184 | 12.62 | 2.628 | 0 | 0.275 | 0.079 | 0.109 | 0.060451 | 2.696 | 44.14 | 8.31 | Questionable pressure sensor data; Used pressure offset of 0.079 to recalculate 'Stream_m_Avg' -> the offset of 0.275 was measured at the new location of the probe, but we want depth at the original location , which is the metal pole in the stream (calculated 0.079 by subtracting 'Lvl_m_Avg' value at 9/8/12 13:15 from "Stream_m_Avg' at 9/8/12 13:00)
2012-12-08 17:00 | 17185 | 12.59 | 2.586 | 0.005 | 0.275 | 0.084 | 0.109 | 0.060383 | 2.657 | 44.28 | 8.33 | Questionable pressure sensor data; Used pressure offset of 0.079 to recalculate 'Stream_m_Avg' -> the offset of 0.275 was measured at the new location of the probe, but we want depth at the original location , which is the metal pole in the stream (calculated 0.079 by subtracting 'Lvl_m_Avg' value at 9/8/12 13:15 from "Stream_m_Avg' at 9/8/12 13:00)
2012-12-08 17:15 | 17186 | 12.57 | 2.545 | 0.009 | 0.275 | 0.088 | 0.109 | 0.060305 | 2.615 | 44.21 | 8.33 | Questionable pressure sensor data; Used pressure offset of 0.079 to recalculate 'Stream_m_Avg' -> the offset of 0.275 was measured at the new location of the probe, but we want depth at the original location , which is the metal pole in the stream (calculated 0.079 by subtracting 'Lvl_m_Avg' value at 9/8/12 13:15 from "Stream_m_Avg' at 9/8/12 13:00)
2012-12-08 17:30 | 17187 | 12.54 | 2.507 | 0.012 | 0.275 | 0.091 | 0.109 | 0.06022 | 2.573 | 44.28 | 8.33 | Questionable pressure sensor data; Used pressure offset of 0.079 to recalculate 'Stream_m_Avg' -> the offset of 0.275 was measured at the new location of the probe, but we want depth at the original location , which is the metal pole in the stream (calculated 0.079 by subtracting 'Lvl_m_Avg' value at 9/8/12 13:15 from "Stream_m_Avg' at 9/8/12 13:00)
2012-12-08 17:45 | 17188 | 12.52 | 2.47 | 0.015 | 0.275 | 0.094 | 0.109 | 0.060133 | 2.537 | 44.08 | 8.31 | Questionable pressure sensor data; Used pressure offset of 0.079 to recalculate 'Stream_m_Avg' -> the offset of 0.275 was measured at the new location of the probe, but we want depth at the original location , which is the metal pole in the stream (calculated 0.079 by subtracting 'Lvl_m_Avg' value at 9/8/12 13:15 from "Stream_m_Avg' at 9/8/12 13:00)
2012-12-08 18:00 | 17189 | 12.5 | 2.435 | 0.021 | 0.275 | 0.1 | 0.109 | 0.060039 | 2.5 | 44.08 | 8.3 | Questionable pressure sensor data; Used pressure offset of 0.079 to recalculate 'Stream_m_Avg' -> the offset of 0.275 was measured at the new location of the probe, but we want depth at the original location , which is the metal pole in the stream (calculated 0.079 by subtracting 'Lvl_m_Avg' value at 9/8/12 13:15 from "Stream_m_Avg' at 9/8/12 13:00)
2012-12-08 18:15 | 17190 | 12.48 | 2.402 | 0.025 | 0.275 | 0.104 | 0.109 | 0.059944 | 2.467 | 44.22 | 8.3 | Questionable pressure sensor data; Used pressure offset of 0.079 to recalculate 'Stream_m_Avg' -> the offset of 0.275 was measured at the new location of the probe, but we want depth at the original location , which is the metal pole in the stream (calculated 0.079 by subtracting 'Lvl_m_Avg' value at 9/8/12 13:15 from "Stream_m_Avg' at 9/8/12 13:00)
2012-12-08 18:30 | 17191 | 12.47 | 2.373 | 0.023 | 0.275 | 0.102 | 0.109 | 0.059838 | 2.442 | 44.28 | 8.32 | Questionable pressure sensor data; Used pressure offset of 0.079 to recalculate 'Stream_m_Avg' -> the offset of 0.275 was measured at the new location of the probe, but we want depth at the original location , which is the metal pole in the stream (calculated 0.079 by subtracting 'Lvl_m_Avg' value at 9/8/12 13:15 from "Stream_m_Avg' at 9/8/12 13:00)
2012-12-08 18:45 | 17192 | 12.44 | 2.35 | 0.021 | 0.275 | 0.1 | 0.109 | 0.059746 | 2.417 | 44.42 | 8.35 | Questionable pressure sensor data; Used pressure offset of 0.079 to recalculate 'Stream_m_Avg' -> the offset of 0.275 was measured at the new location of the probe, but we want depth at the original location , which is the metal pole in the stream (calculated 0.079 by subtracting 'Lvl_m_Avg' value at 9/8/12 13:15 from "Stream_m_Avg' at 9/8/12 13:00)
2012-12-08 19:00 | 17193 | 12.43 | 2.331 | 0.02 | 0.275 | 0.099 | 0.109 | 0.059662 | 2.399 | 44.28 | 8.36 | Questionable pressure sensor data; Used pressure offset of 0.079 to recalculate 'Stream_m_Avg' -> the offset of 0.275 was measured at the new location of the probe, but we want depth at the original location , which is the metal pole in the stream (calculated 0.079 by subtracting 'Lvl_m_Avg' value at 9/8/12 13:15 from "Stream_m_Avg' at 9/8/12 13:00)
2012-12-08 19:15 | 17194 | 12.4 | 2.313 | 0.019 | 0.275 | 0.098 | 0.109 | 0.059575 | 2.378 | 44.49 | 8.35 | Questionable pressure sensor data; Used pressure offset of 0.079 to recalculate 'Stream_m_Avg' -> the offset of 0.275 was measured at the new location of the probe, but we want depth at the original location , which is the metal pole in the stream (calculated 0.079 by subtracting 'Lvl_m_Avg' value at 9/8/12 13:15 from "Stream_m_Avg' at 9/8/12 13:00)
2012-12-08 19:30 | 17195 | 12.39 | 2.286 | 0.02 | 0.275 | 0.099 | 0.109 | 0.059481 | 2.354 | 44.49 | 8.37 | Questionable pressure sensor data; Used pressure offset of 0.079 to recalculate 'Stream_m_Avg' -> the offset of 0.275 was measured at the new location of the probe, but we want depth at the original location , which is the metal pole in the stream (calculated 0.079 by subtracting 'Lvl_m_Avg' value at 9/8/12 13:15 from "Stream_m_Avg' at 9/8/12 13:00)
2012-12-08 19:45 | 17196 | 12.37 | 2.257 | 0.02 | 0.275 | 0.099 | 0.109 | 0.059396 | 2.325 | 44.62 | 8.39 | Questionable pressure sensor data; Used pressure offset of 0.079 to recalculate 'Stream_m_Avg' -> the offset of 0.275 was measured at the new location of the probe, but we want depth at the original location , which is the metal pole in the stream (calculated 0.079 by subtracting 'Lvl_m_Avg' value at 9/8/12 13:15 from "Stream_m_Avg' at 9/8/12 13:00)
2012-12-08 20:00 | 17197 | 12.36 | 2.227 | 0.019 | 0.275 | 0.098 | 0.109 | 0.0593 | 2.289 | 44.49 | 8.4 | Questionable pressure sensor data; Used pressure offset of 0.079 to recalculate 'Stream_m_Avg' -> the offset of 0.275 was measured at the new location of the probe, but we want depth at the original location , which is the metal pole in the stream (calculated 0.079 by subtracting 'Lvl_m_Avg' value at 9/8/12 13:15 from "Stream_m_Avg' at 9/8/12 13:00)
2012-12-08 20:15 | 17198 | 12.36 | 2.205 | 0.021 | 0.275 | 0.1 | 0.109 | 0.05921 | 2.273 | 44.62 | 8.39 | Questionable pressure sensor data; Used pressure offset of 0.079 to recalculate 'Stream_m_Avg' -> the offset of 0.275 was measured at the new location of the probe, but we want depth at the original location , which is the metal pole in the stream (calculated 0.079 by subtracting 'Lvl_m_Avg' value at 9/8/12 13:15 from "Stream_m_Avg' at 9/8/12 13:00)
2012-12-08 20:30 | 17199 | 12.34 | 2.188 | 0.023 | 0.275 | 0.102 | 0.109 | 0.059164 | 2.252 | 44.62 | 8.39 | Questionable pressure sensor data; Used pressure offset of 0.079 to recalculate 'Stream_m_Avg' -> the offset of 0.275 was measured at the new location of the probe, but we want depth at the original location , which is the metal pole in the stream (calculated 0.079 by subtracting 'Lvl_m_Avg' value at 9/8/12 13:15 from "Stream_m_Avg' at 9/8/12 13:00)
2012-12-08 20:45 | 17200 | 12.33 | 2.168 | 0.024 | 0.275 | 0.103 | 0.109 | 0.059091 | 2.23 | 44.66 | 8.4 | Questionable pressure sensor data; Used pressure offset of 0.079 to recalculate 'Stream_m_Avg' -> the offset of 0.275 was measured at the new location of the probe, but we want depth at the original location , which is the metal pole in the stream (calculated 0.079 by subtracting 'Lvl_m_Avg' value at 9/8/12 13:15 from "Stream_m_Avg' at 9/8/12 13:00)
2012-12-08 21:00 | 17201 | 12.33 | 2.157 | 0.022 | 0.275 | 0.101 | 0.108 | 0.059031 | 2.226 | 44.69 | 8.39 | Questionable pressure sensor data; Used pressure offset of 0.079 to recalculate 'Stream_m_Avg' -> the offset of 0.275 was measured at the new location of the probe, but we want depth at the original location , which is the metal pole in the stream (calculated 0.079 by subtracting 'Lvl_m_Avg' value at 9/8/12 13:15 from "Stream_m_Avg' at 9/8/12 13:00)
2012-12-08 21:15 | 17202 | 12.32 | 2.149 | 0.021 | 0.275 | 0.1 | 0.108 | 0.058975 | 2.215 | 44.69 | 8.41 | Questionable pressure sensor data; Used pressure offset of 0.079 to recalculate 'Stream_m_Avg' -> the offset of 0.275 was measured at the new location of the probe, but we want depth at the original location , which is the metal pole in the stream (calculated 0.079 by subtracting 'Lvl_m_Avg' value at 9/8/12 13:15 from "Stream_m_Avg' at 9/8/12 13:00)
2012-12-08 21:30 | 17203 | 12.32 | 2.131 | 0.021 | 0.275 | 0.1 | 0.108 | 0.058906 | 2.196 | 44.72 | 8.41 | Questionable pressure sensor data; Used pressure offset of 0.079 to recalculate 'Stream_m_Avg' -> the offset of 0.275 was measured at the new location of the probe, but we want depth at the original location , which is the metal pole in the stream (calculated 0.079 by subtracting 'Lvl_m_Avg' value at 9/8/12 13:15 from "Stream_m_Avg' at 9/8/12 13:00)
2012-12-08 21:45 | 17204 | 12.32 | 2.111 | 0.021 | 0.275 | 0.1 | 0.108 | 0.05884 | 2.174 | 44.79 | 8.41 | Questionable pressure sensor data; Used pressure offset of 0.079 to recalculate 'Stream_m_Avg' -> the offset of 0.275 was measured at the new location of the probe, but we want depth at the original location , which is the metal pole in the stream (calculated 0.079 by subtracting 'Lvl_m_Avg' value at 9/8/12 13:15 from "Stream_m_Avg' at 9/8/12 13:00)
2012-12-08 22:00 | 17205 | 12.31 | 2.097 | 0.023 | 0.275 | 0.102 | 0.108 | 0.058794 | 2.161 | 44.69 | 8.41 | Questionable pressure sensor data; Used pressure offset of 0.079 to recalculate 'Stream_m_Avg' -> the offset of 0.275 was measured at the new location of the probe, but we want depth at the original location , which is the metal pole in the stream (calculated 0.079 by subtracting 'Lvl_m_Avg' value at 9/8/12 13:15 from "Stream_m_Avg' at 9/8/12 13:00)
2012-12-08 22:15 | 17206 | 12.31 | 2.082 | 0.023 | 0.275 | 0.102 | 0.108 | 0.058734 | 2.146 | 44.62 | 8.41 | Questionable pressure sensor data; Used pressure offset of 0.079 to recalculate 'Stream_m_Avg' -> the offset of 0.275 was measured at the new location of the probe, but we want depth at the original location , which is the metal pole in the stream (calculated 0.079 by subtracting 'Lvl_m_Avg' value at 9/8/12 13:15 from "Stream_m_Avg' at 9/8/12 13:00)
2012-12-08 22:30 | 17207 | 12.3 | 2.066 | 0.022 | 0.275 | 0.101 | 0.108 | 0.058684 | 2.128 | 44.49 | 8.38 | Questionable pressure sensor data; Used pressure offset of 0.079 to recalculate 'Stream_m_Avg' -> the offset of 0.275 was measured at the new location of the probe, but we want depth at the original location , which is the metal pole in the stream (calculated 0.079 by subtracting 'Lvl_m_Avg' value at 9/8/12 13:15 from "Stream_m_Avg' at 9/8/12 13:00)
2012-12-08 22:45 | 17208 | 12.3 | 2.042 | 0.028 | 0.275 | 0.107 | 0.108 | 0.058604 | 2.098 | 44.62 | 8.38 | Questionable pressure sensor data; Used pressure offset of 0.079 to recalculate 'Stream_m_Avg' -> the offset of 0.275 was measured at the new location of the probe, but we want depth at the original location , which is the metal pole in the stream (calculated 0.079 by subtracting 'Lvl_m_Avg' value at 9/8/12 13:15 from "Stream_m_Avg' at 9/8/12 13:00)
2012-12-08 23:00 | 17209 | 12.29 | 1.997 | 0.038 | 0.275 | 0.117 | 0.108 | 0.058495 | 2.058 | 44.89 | 8.42 | Questionable pressure sensor data; Used pressure offset of 0.079 to recalculate 'Stream_m_Avg' -> the offset of 0.275 was measured at the new location of the probe, but we want depth at the original location , which is the metal pole in the stream (calculated 0.079 by subtracting 'Lvl_m_Avg' value at 9/8/12 13:15 from "Stream_m_Avg' at 9/8/12 13:00)
2012-12-08 23:15 | 17210 | 12.29 | 1.939 | 0.045 | 0.275 | 0.124 | 0.108 | 0.058367 | 1.997 | 44.76 | 8.43 | Questionable pressure sensor data; Used pressure offset of 0.079 to recalculate 'Stream_m_Avg' -> the offset of 0.275 was measured at the new location of the probe, but we want depth at the original location , which is the metal pole in the stream (calculated 0.079 by subtracting 'Lvl_m_Avg' value at 9/8/12 13:15 from "Stream_m_Avg' at 9/8/12 13:00)
2012-12-08 23:30 | 17211 | 12.29 | 1.88 | 0.05 | 0.275 | 0.129 | 0.108 | 0.058238 | 1.944 | 44.89 | 8.44 | Questionable pressure sensor data; Used pressure offset of 0.079 to recalculate 'Stream_m_Avg' -> the offset of 0.275 was measured at the new location of the probe, but we want depth at the original location , which is the metal pole in the stream (calculated 0.079 by subtracting 'Lvl_m_Avg' value at 9/8/12 13:15 from "Stream_m_Avg' at 9/8/12 13:00)
2012-12-08 23:45 | 17212 | 12.28 | 1.828 | 0.051 | 0.275 | 0.13 | 0.108 | 0.05812 | 1.891 | 45.03 | 8.46 | Questionable pressure sensor data; Used pressure offset of 0.079 to recalculate 'Stream_m_Avg' -> the offset of 0.275 was measured at the new location of the probe, but we want depth at the original location , which is the metal pole in the stream (calculated 0.079 by subtracting 'Lvl_m_Avg' value at 9/8/12 13:15 from "Stream_m_Avg' at 9/8/12 13:00)
2012-12-09 | 17213 | 12.29 | 1.782 | 0.053 | 0.275 | 0.132 | 0.108 | 0.058015 | 1.842 | 45.03 | 8.48 | Questionable pressure sensor data; Used pressure offset of 0.079 to recalculate 'Stream_m_Avg' -> the offset of 0.275 was measured at the new location of the probe, but we want depth at the original location , which is the metal pole in the stream (calculated 0.079 by subtracting 'Lvl_m_Avg' value at 9/8/12 13:15 from "Stream_m_Avg' at 9/8/12 13:00)
2012-12-09 00:15 | 17214 | 12.29 | 1.733 | 0.055 | 0.275 | 0.134 | 0.108 | 0.05791 | 1.791 | 45.16 | 8.49 | Questionable pressure sensor data; Used pressure offset of 0.079 to recalculate 'Stream_m_Avg' -> the offset of 0.275 was measured at the new location of the probe, but we want depth at the original location , which is the metal pole in the stream (calculated 0.079 by subtracting 'Lvl_m_Avg' value at 9/8/12 13:15 from "Stream_m_Avg' at 9/8/12 13:00)
2012-12-09 00:30 | 17215 | 12.28 | 1.685 | 0.06 | 0.275 | 0.139 | 0.108 | 0.057829 | 1.738 | 45.09 | 8.49 | Questionable pressure sensor data; Used pressure offset of 0.079 to recalculate 'Stream_m_Avg' -> the offset of 0.275 was measured at the new location of the probe, but we want depth at the original location , which is the metal pole in the stream (calculated 0.079 by subtracting 'Lvl_m_Avg' value at 9/8/12 13:15 from "Stream_m_Avg' at 9/8/12 13:00)
2012-12-09 00:45 | 17216 | 12.28 | 1.629 | 0.066 | 0.275 | 0.145 | 0.108 | 0.057717 | 1.686 | 45.23 | 8.5 | Questionable pressure sensor data; Used pressure offset of 0.079 to recalculate 'Stream_m_Avg' -> the offset of 0.275 was measured at the new location of the probe, but we want depth at the original location , which is the metal pole in the stream (calculated 0.079 by subtracting 'Lvl_m_Avg' value at 9/8/12 13:15 from "Stream_m_Avg' at 9/8/12 13:00)
2012-12-09 01:00 | 17217 | 12.27 | 1.563 | 0.074 | 0.275 | 0.153 | 0.108 | 0.057595 | 1.621 | 45.37 | 8.52 | Questionable pressure sensor data; Used pressure offset of 0.079 to recalculate 'Stream_m_Avg' -> the offset of 0.275 was measured at the new location of the probe, but we want depth at the original location , which is the metal pole in the stream (calculated 0.079 by subtracting 'Lvl_m_Avg' value at 9/8/12 13:15 from "Stream_m_Avg' at 9/8/12 13:00)
2012-12-09 01:15 | 17218 | 12.27 | 1.49 | 0.08 | 0.275 | 0.159 | 0.108 | 0.057466 | 1.55 | 45.3 | 8.54 | Questionable pressure sensor data; Used pressure offset of 0.079 to recalculate 'Stream_m_Avg' -> the offset of 0.275 was measured at the new location of the probe, but we want depth at the original location , which is the metal pole in the stream (calculated 0.079 by subtracting 'Lvl_m_Avg' value at 9/8/12 13:15 from "Stream_m_Avg' at 9/8/12 13:00)
2012-12-09 01:30 | 17219 | 12.27 | 1.421 | 0.085 | 0.275 | 0.164 | 0.108 | 0.057348 | 1.472 | 45.37 | 8.53 | Questionable pressure sensor data; Used pressure offset of 0.079 to recalculate 'Stream_m_Avg' -> the offset of 0.275 was measured at the new location of the probe, but we want depth at the original location , which is the metal pole in the stream (calculated 0.079 by subtracting 'Lvl_m_Avg' value at 9/8/12 13:15 from "Stream_m_Avg' at 9/8/12 13:00)
2012-12-09 01:45 | 17220 | 12.26 | 1.358 | 0.09 | 0.275 | 0.169 | 0.108 | 0.057241 | 1.416 | 45.38 | 8.54 | Questionable pressure sensor data; Used pressure offset of 0.079 to recalculate 'Stream_m_Avg' -> the offset of 0.275 was measured at the new location of the probe, but we want depth at the original location , which is the metal pole in the stream (calculated 0.079 by subtracting 'Lvl_m_Avg' value at 9/8/12 13:15 from "Stream_m_Avg' at 9/8/12 13:00)
2012-12-09 02:00 | 17221 | 12.26 | 1.295 | 0.093 | 0.275 | 0.172 | 0.108 | 0.057139 | 1.353 | 45.45 | 8.54 | Questionable pressure sensor data; Used pressure offset of 0.079 to recalculate 'Stream_m_Avg' -> the offset of 0.275 was measured at the new location of the probe, but we want depth at the original location , which is the metal pole in the stream (calculated 0.079 by subtracting 'Lvl_m_Avg' value at 9/8/12 13:15 from "Stream_m_Avg' at 9/8/12 13:00)
2012-12-09 02:15 | 17222 | 12.25 | 1.233 | 0.095 | 0.275 | 0.174 | 0.108 | 0.057035 | 1.285 | 45.38 | 8.56 | Questionable pressure sensor data; Used pressure offset of 0.079 to recalculate 'Stream_m_Avg' -> the offset of 0.275 was measured at the new location of the probe, but we want depth at the original location , which is the metal pole in the stream (calculated 0.079 by subtracting 'Lvl_m_Avg' value at 9/8/12 13:15 from "Stream_m_Avg' at 9/8/12 13:00)
2012-12-09 02:30 | 17223 | 12.25 | 1.177 | 0.096 | 0.275 | 0.175 | 0.109 | 0.056944 | 1.23 | 45.65 | 8.57 | Questionable pressure sensor data; Used pressure offset of 0.079 to recalculate 'Stream_m_Avg' -> the offset of 0.275 was measured at the new location of the probe, but we want depth at the original location , which is the metal pole in the stream (calculated 0.079 by subtracting 'Lvl_m_Avg' value at 9/8/12 13:15 from "Stream_m_Avg' at 9/8/12 13:00)
2012-12-09 02:45 | 17224 | 12.24 | 1.124 | 0.095 | 0.275 | 0.174 | 0.109 | 0.05687 | 1.173 | 45.85 | 8.62 | Questionable pressure sensor data; Used pressure offset of 0.079 to recalculate 'Stream_m_Avg' -> the offset of 0.275 was measured at the new location of the probe, but we want depth at the original location , which is the metal pole in the stream (calculated 0.079 by subtracting 'Lvl_m_Avg' value at 9/8/12 13:15 from "Stream_m_Avg' at 9/8/12 13:00)
2012-12-09 03:00 | 17225 | 12.24 | 1.071 | 0.094 | 0.275 | 0.173 | 0.109 | 0.056784 | 1.123 | 45.85 | 8.63 | Questionable pressure sensor data; Used pressure offset of 0.079 to recalculate 'Stream_m_Avg' -> the offset of 0.275 was measured at the new location of the probe, but we want depth at the original location , which is the metal pole in the stream (calculated 0.079 by subtracting 'Lvl_m_Avg' value at 9/8/12 13:15 from "Stream_m_Avg' at 9/8/12 13:00)
2012-12-09 03:15 | 17226 | 12.24 | 1.018 | 0.093 | 0.275 | 0.172 | 0.109 | 0.056709 | 1.068 | 45.85 | 8.63 | Questionable pressure sensor data; Used pressure offset of 0.079 to recalculate 'Stream_m_Avg' -> the offset of 0.275 was measured at the new location of the probe, but we want depth at the original location , which is the metal pole in the stream (calculated 0.079 by subtracting 'Lvl_m_Avg' value at 9/8/12 13:15 from "Stream_m_Avg' at 9/8/12 13:00)
2012-12-09 03:30 | 17227 | 12.23 | 0.966 | 0.091 | 0.275 | 0.17 | 0.109 | 0.056628 | 1.016 | 45.79 | 8.62 | Questionable pressure sensor data; Used pressure offset of 0.079 to recalculate 'Stream_m_Avg' -> the offset of 0.275 was measured at the new location of the probe, but we want depth at the original location , which is the metal pole in the stream (calculated 0.079 by subtracting 'Lvl_m_Avg' value at 9/8/12 13:15 from "Stream_m_Avg' at 9/8/12 13:00)
2012-12-09 03:45 | 17228 | 12.22 | 0.914 | 0.091 | 0.275 | 0.17 | 0.109 | 0.056564 | 0.965 | 45.99 | 8.64 | Questionable pressure sensor data; Used pressure offset of 0.079 to recalculate 'Stream_m_Avg' -> the offset of 0.275 was measured at the new location of the probe, but we want depth at the original location , which is the metal pole in the stream (calculated 0.079 by subtracting 'Lvl_m_Avg' value at 9/8/12 13:15 from "Stream_m_Avg' at 9/8/12 13:00)
2012-12-09 04:00 | 17229 | 12.23 | 0.861 | 0.09 | 0.275 | 0.169 | 0.109 | 0.056504 | 0.906 | 45.65 | 8.61 | Questionable pressure sensor data; Used pressure offset of 0.079 to recalculate 'Stream_m_Avg' -> the offset of 0.275 was measured at the new location of the probe, but we want depth at the original location , which is the metal pole in the stream (calculated 0.079 by subtracting 'Lvl_m_Avg' value at 9/8/12 13:15 from "Stream_m_Avg' at 9/8/12 13:00)
2012-12-09 04:15 | 17230 | 12.23 | 0.815 | 0.087 | 0.275 | 0.166 | 0.109 | 0.056456 | 0.858 | 45.52 | 8.59 | Questionable pressure sensor data; Used pressure offset of 0.079 to recalculate 'Stream_m_Avg' -> the offset of 0.275 was measured at the new location of the probe, but we want depth at the original location , which is the metal pole in the stream (calculated 0.079 by subtracting 'Lvl_m_Avg' value at 9/8/12 13:15 from "Stream_m_Avg' at 9/8/12 13:00)
2012-12-09 04:30 | 17231 | 12.22 | 0.774 | 0.085 | 0.275 | 0.164 | 0.109 | 0.056422 | 0.819 | 45.52 | 8.56 | Questionable pressure sensor data; Used pressure offset of 0.079 to recalculate 'Stream_m_Avg' -> the offset of 0.275 was measured at the new location of the probe, but we want depth at the original location , which is the metal pole in the stream (calculated 0.079 by subtracting 'Lvl_m_Avg' value at 9/8/12 13:15 from "Stream_m_Avg' at 9/8/12 13:00)
2012-12-09 04:45 | 17232 | 12.23 | 0.735 | 0.082 | 0.275 | 0.161 | 0.109 | 0.056406 | 0.778 | 45.92 | 8.6 | Questionable pressure sensor data; Used pressure offset of 0.079 to recalculate 'Stream_m_Avg' -> the offset of 0.275 was measured at the new location of the probe, but we want depth at the original location , which is the metal pole in the stream (calculated 0.079 by subtracting 'Lvl_m_Avg' value at 9/8/12 13:15 from "Stream_m_Avg' at 9/8/12 13:00)
2012-12-09 05:00 | 17233 | 12.21 | 0.697 | 0.083 | 0.275 | 0.162 | 0.11 | 0.056387 | 0.74 | 46.26 | 8.68 | Questionable pressure sensor data; Used pressure offset of 0.079 to recalculate 'Stream_m_Avg' -> the offset of 0.275 was measured at the new location of the probe, but we want depth at the original location , which is the metal pole in the stream (calculated 0.079 by subtracting 'Lvl_m_Avg' value at 9/8/12 13:15 from "Stream_m_Avg' at 9/8/12 13:00)
2012-12-09 05:15 | 17234 | 12.22 | 0.655 | 0.083 | 0.275 | 0.162 | 0.11 | 0.056376 | 0.7 | 46.13 | 8.7 | Questionable pressure sensor data; Used pressure offset of 0.079 to recalculate 'Stream_m_Avg' -> the offset of 0.275 was measured at the new location of the probe, but we want depth at the original location , which is the metal pole in the stream (calculated 0.079 by subtracting 'Lvl_m_Avg' value at 9/8/12 13:15 from "Stream_m_Avg' at 9/8/12 13:00)
2012-12-09 05:30 | 17235 | 12.21 | 0.614 | 0.078 | 0.275 | 0.157 | 0.11 | 0.056375 | 0.656 | 46.33 | 8.71 | Questionable pressure sensor data; Used pressure offset of 0.079 to recalculate 'Stream_m_Avg' -> the offset of 0.275 was measured at the new location of the probe, but we want depth at the original location , which is the metal pole in the stream (calculated 0.079 by subtracting 'Lvl_m_Avg' value at 9/8/12 13:15 from "Stream_m_Avg' at 9/8/12 13:00)
2012-12-09 05:45 | 17236 | 12.22 | 0.586 | 0.07 | 0.275 | 0.149 | 0.11 | 0.056423 | 0.627 | 46.4 | 8.73 | Questionable pressure sensor data; Used pressure offset of 0.079 to recalculate 'Stream_m_Avg' -> the offset of 0.275 was measured at the new location of the probe, but we want depth at the original location , which is the metal pole in the stream (calculated 0.079 by subtracting 'Lvl_m_Avg' value at 9/8/12 13:15 from "Stream_m_Avg' at 9/8/12 13:00)
2012-12-09 06:00 | 17237 | 12.22 | 0.565 | 0.063 | 0.275 | 0.142 | 0.11 | 0.056534 | 0.611 | 46.4 | 8.73 | Questionable pressure sensor data; Used pressure offset of 0.079 to recalculate 'Stream_m_Avg' -> the offset of 0.275 was measured at the new location of the probe, but we want depth at the original location , which is the metal pole in the stream (calculated 0.079 by subtracting 'Lvl_m_Avg' value at 9/8/12 13:15 from "Stream_m_Avg' at 9/8/12 13:00)
2012-12-09 06:15 | 17238 | 12.21 | 0.549 | 0.06 | 0.275 | 0.139 | 0.111 | 0.056638 | 0.593 | 46.33 | 8.72 | Questionable pressure sensor data; Used pressure offset of 0.079 to recalculate 'Stream_m_Avg' -> the offset of 0.275 was measured at the new location of the probe, but we want depth at the original location , which is the metal pole in the stream (calculated 0.079 by subtracting 'Lvl_m_Avg' value at 9/8/12 13:15 from "Stream_m_Avg' at 9/8/12 13:00)
2012-12-09 06:30 | 17239 | 12.21 | 0.543 | 0.059 | 0.275 | 0.138 | 0.111 | 0.056756 | 0.588 | 46.33 | 8.72 | Questionable pressure sensor data; Used pressure offset of 0.079 to recalculate 'Stream_m_Avg' -> the offset of 0.275 was measured at the new location of the probe, but we want depth at the original location , which is the metal pole in the stream (calculated 0.079 by subtracting 'Lvl_m_Avg' value at 9/8/12 13:15 from "Stream_m_Avg' at 9/8/12 13:00)
2012-12-09 06:45 | 17240 | 12.21 | 0.533 | 0.06 | 0.275 | 0.139 | 0.111 | 0.056846 | 0.577 | 46.33 | 8.72 | Questionable pressure sensor data; Used pressure offset of 0.079 to recalculate 'Stream_m_Avg' -> the offset of 0.275 was measured at the new location of the probe, but we want depth at the original location , which is the metal pole in the stream (calculated 0.079 by subtracting 'Lvl_m_Avg' value at 9/8/12 13:15 from "Stream_m_Avg' at 9/8/12 13:00)
2012-12-09 07:00 | 17241 | 12.2 | 0.514 | 0.063 | 0.275 | 0.142 | 0.111 | 0.056896 | 0.563 | 46.4 | 8.73 | Questionable pressure sensor data; Used pressure offset of 0.079 to recalculate 'Stream_m_Avg' -> the offset of 0.275 was measured at the new location of the probe, but we want depth at the original location , which is the metal pole in the stream (calculated 0.079 by subtracting 'Lvl_m_Avg' value at 9/8/12 13:15 from "Stream_m_Avg' at 9/8/12 13:00)
2012-12-09 07:15 | 17242 | 12.2 | 0.494 | 0.064 | 0.275 | 0.143 | 0.111 | 0.056943 | 0.541 | 46.47 | 8.74 | Questionable pressure sensor data; Used pressure offset of 0.079 to recalculate 'Stream_m_Avg' -> the offset of 0.275 was measured at the new location of the probe, but we want depth at the original location , which is the metal pole in the stream (calculated 0.079 by subtracting 'Lvl_m_Avg' value at 9/8/12 13:15 from "Stream_m_Avg' at 9/8/12 13:00)
2012-12-09 07:30 | 17243 | 12.2 | 0.471 | 0.069 | 0.275 | 0.148 | 0.112 | 0.056996 | 0.514 | 46.57 | 8.76 | Questionable pressure sensor data; Used pressure offset of 0.079 to recalculate 'Stream_m_Avg' -> the offset of 0.275 was measured at the new location of the probe, but we want depth at the original location , which is the metal pole in the stream (calculated 0.079 by subtracting 'Lvl_m_Avg' value at 9/8/12 13:15 from "Stream_m_Avg' at 9/8/12 13:00)
2012-12-09 07:45 | 17244 | 12.2 | 0.442 | 0.072 | 0.275 | 0.151 | 0.112 | 0.05703 | 0.486 | 46.47 | 8.75 | Questionable pressure sensor data; Used pressure offset of 0.079 to recalculate 'Stream_m_Avg' -> the offset of 0.275 was measured at the new location of the probe, but we want depth at the original location , which is the metal pole in the stream (calculated 0.079 by subtracting 'Lvl_m_Avg' value at 9/8/12 13:15 from "Stream_m_Avg' at 9/8/12 13:00)
2012-12-09 08:00 | 17245 | 12.18 | 0.41 | 0.072 | 0.275 | 0.151 | 0.112 | 0.057034 | 0.458 | 46.48 | 8.76 | Questionable pressure sensor data; Used pressure offset of 0.079 to recalculate 'Stream_m_Avg' -> the offset of 0.275 was measured at the new location of the probe, but we want depth at the original location , which is the metal pole in the stream (calculated 0.079 by subtracting 'Lvl_m_Avg' value at 9/8/12 13:15 from "Stream_m_Avg' at 9/8/12 13:00)
2012-12-09 08:15 | 17246 | 12.2 | 0.377 | 0.075 | 0.275 | 0.154 | 0.112 | 0.057032 | 0.422 | 46.55 | 8.76 | Questionable pressure sensor data; Used pressure offset of 0.079 to recalculate 'Stream_m_Avg' -> the offset of 0.275 was measured at the new location of the probe, but we want depth at the original location , which is the metal pole in the stream (calculated 0.079 by subtracting 'Lvl_m_Avg' value at 9/8/12 13:15 from "Stream_m_Avg' at 9/8/12 13:00)
2012-12-09 08:30 | 17247 | 12.19 | 0.344 | 0.077 | 0.275 | 0.156 | 0.112 | 0.057012 | 0.392 | 46.72 | 8.78 | Questionable pressure sensor data; Used pressure offset of 0.079 to recalculate 'Stream_m_Avg' -> the offset of 0.275 was measured at the new location of the probe, but we want depth at the original location , which is the metal pole in the stream (calculated 0.079 by subtracting 'Lvl_m_Avg' value at 9/8/12 13:15 from "Stream_m_Avg' at 9/8/12 13:00)
2012-12-09 08:45 | 17248 | 12.19 | 0.309 | 0.075 | 0.275 | 0.154 | 0.112 | 0.056984 | 0.36 | 46.75 | 8.79 | Questionable pressure sensor data; Used pressure offset of 0.079 to recalculate 'Stream_m_Avg' -> the offset of 0.275 was measured at the new location of the probe, but we want depth at the original location , which is the metal pole in the stream (calculated 0.079 by subtracting 'Lvl_m_Avg' value at 9/8/12 13:15 from "Stream_m_Avg' at 9/8/12 13:00)
2012-12-09 09:00 | 17249 | 12.19 | 0.278 | 0.07 | 0.275 | 0.149 | 0.112 | 0.056968 | 0.326 | 46.88 | 8.81 | Questionable pressure sensor data; Used pressure offset of 0.079 to recalculate 'Stream_m_Avg' -> the offset of 0.275 was measured at the new location of the probe, but we want depth at the original location , which is the metal pole in the stream (calculated 0.079 by subtracting 'Lvl_m_Avg' value at 9/8/12 13:15 from "Stream_m_Avg' at 9/8/12 13:00)
2012-12-09 09:15 | 17250 | 12.19 | 0.257 | 0.067 | 0.275 | 0.146 | 0.113 | 0.056978 | 0.306 | 46.82 | 8.82 | Questionable pressure sensor data; Used pressure offset of 0.079 to recalculate 'Stream_m_Avg' -> the offset of 0.275 was measured at the new location of the probe, but we want depth at the original location , which is the metal pole in the stream (calculated 0.079 by subtracting 'Lvl_m_Avg' value at 9/8/12 13:15 from "Stream_m_Avg' at 9/8/12 13:00)
2012-12-09 09:30 | 17251 | 12.19 | 0.234 | 0.062 | 0.275 | 0.141 | 0.113 | 0.056994 | 0.283 | 46.82 | 8.81 | Questionable pressure sensor data; Used pressure offset of 0.079 to recalculate 'Stream_m_Avg' -> the offset of 0.275 was measured at the new location of the probe, but we want depth at the original location , which is the metal pole in the stream (calculated 0.079 by subtracting 'Lvl_m_Avg' value at 9/8/12 13:15 from "Stream_m_Avg' at 9/8/12 13:00)
2012-12-09 09:45 | 17252 | 12.21 | 0.216 | 0.058 | 0.275 | 0.137 | 0.113 | 0.057029 | 0.263 | 46.82 | 8.81 | Questionable pressure sensor data; Used pressure offset of 0.079 to recalculate 'Stream_m_Avg' -> the offset of 0.275 was measured at the new location of the probe, but we want depth at the original location , which is the metal pole in the stream (calculated 0.079 by subtracting 'Lvl_m_Avg' value at 9/8/12 13:15 from "Stream_m_Avg' at 9/8/12 13:00)
2012-12-09 10:00 | 17253 | 12.21 | 0.206 | 0.055 | 0.275 | 0.134 | 0.113 | 0.057083 | 0.249 | 46.88 | 8.82 | Questionable pressure sensor data; Used pressure offset of 0.079 to recalculate 'Stream_m_Avg' -> the offset of 0.275 was measured at the new location of the probe, but we want depth at the original location , which is the metal pole in the stream (calculated 0.079 by subtracting 'Lvl_m_Avg' value at 9/8/12 13:15 from "Stream_m_Avg' at 9/8/12 13:00)
2012-12-09 10:15 | 17254 | 12.22 | 0.194 | 0.051 | 0.275 | 0.13 | 0.113 | 0.057139 | 0.247 | 46.75 | 8.83 | Questionable pressure sensor data; Used pressure offset of 0.079 to recalculate 'Stream_m_Avg' -> the offset of 0.275 was measured at the new location of the probe, but we want depth at the original location , which is the metal pole in the stream (calculated 0.079 by subtracting 'Lvl_m_Avg' value at 9/8/12 13:15 from "Stream_m_Avg' at 9/8/12 13:00)
2012-12-09 10:30 | 17255 | 12.22 | 0.182 | 0.047 | 0.275 | 0.126 | 0.113 | 0.057203 | 0.229 | 46.88 | 8.82 | Questionable pressure sensor data; Used pressure offset of 0.079 to recalculate 'Stream_m_Avg' -> the offset of 0.275 was measured at the new location of the probe, but we want depth at the original location , which is the metal pole in the stream (calculated 0.079 by subtracting 'Lvl_m_Avg' value at 9/8/12 13:15 from "Stream_m_Avg' at 9/8/12 13:00)
2012-12-09 10:45 | 17256 | 12.22 | 0.18 | 0.044 | 0.275 | 0.123 | 0.114 | 0.05728 | 0.233 | 47.02 | 8.85 | Questionable pressure sensor data; Used pressure offset of 0.079 to recalculate 'Stream_m_Avg' -> the offset of 0.275 was measured at the new location of the probe, but we want depth at the original location , which is the metal pole in the stream (calculated 0.079 by subtracting 'Lvl_m_Avg' value at 9/8/12 13:15 from "Stream_m_Avg' at 9/8/12 13:00)
2012-12-09 11:00 | 17257 | 12.23 | 0.177 | 0.037 | 0.275 | 0.116 | 0.114 | 0.057365 | 0.228 | 46.88 | 8.84 | Questionable pressure sensor data; Used pressure offset of 0.079 to recalculate 'Stream_m_Avg' -> the offset of 0.275 was measured at the new location of the probe, but we want depth at the original location , which is the metal pole in the stream (calculated 0.079 by subtracting 'Lvl_m_Avg' value at 9/8/12 13:15 from "Stream_m_Avg' at 9/8/12 13:00)
2012-12-09 11:15 | 17258 | 12.23 | 0.176 | 0.031 | 0.275 | 0.11 | 0.114 | 0.05745 | 0.228 | 46.82 | 8.82 | Questionable pressure sensor data; Used pressure offset of 0.079 to recalculate 'Stream_m_Avg' -> the offset of 0.275 was measured at the new location of the probe, but we want depth at the original location , which is the metal pole in the stream (calculated 0.079 by subtracting 'Lvl_m_Avg' value at 9/8/12 13:15 from "Stream_m_Avg' at 9/8/12 13:00)
2012-12-09 11:30 | 17259 | 12.24 | 0.178 | 0.025 | 0.275 | 0.104 | 0.114 | 0.057534 | 0.229 | 46.82 | 8.81 | Questionable pressure sensor data; Used pressure offset of 0.079 to recalculate 'Stream_m_Avg' -> the offset of 0.275 was measured at the new location of the probe, but we want depth at the original location , which is the metal pole in the stream (calculated 0.079 by subtracting 'Lvl_m_Avg' value at 9/8/12 13:15 from "Stream_m_Avg' at 9/8/12 13:00)
2012-12-09 11:45 | 17260 | 12.37 | 0.204 | 0.009 | 0.275 | 0.088 | 0.114 | 0.057649 | 0.261 | 46.95 | 8.83 | Questionable pressure sensor data; Used pressure offset of 0.079 to recalculate 'Stream_m_Avg' -> the offset of 0.275 was measured at the new location of the probe, but we want depth at the original location , which is the metal pole in the stream (calculated 0.079 by subtracting 'Lvl_m_Avg' value at 9/8/12 13:15 from "Stream_m_Avg' at 9/8/12 13:00)
2012-12-09 12:00 | 17261 | 13.88 | 0.331 | -0.03 | 0.275 | 0.049 | 0.114 | 0.057939 | 0.399 | 46.74 | 8.82 | Questionable pressure sensor data; Used pressure offset of 0.079 to recalculate 'Stream_m_Avg' -> the offset of 0.275 was measured at the new location of the probe, but we want depth at the original location , which is the metal pole in the stream (calculated 0.079 by subtracting 'Lvl_m_Avg' value at 9/8/12 13:15 from "Stream_m_Avg' at 9/8/12 13:00)
2012-12-09 12:15 | 17262 | 13.86 | 0.488 | -0.055 | 0.275 | 0.024 | 0.114 | 0.058309 | 0.562 | 46.63 | 8.78 | Questionable pressure sensor data; Used pressure offset of 0.079 to recalculate 'Stream_m_Avg' -> the offset of 0.275 was measured at the new location of the probe, but we want depth at the original location , which is the metal pole in the stream (calculated 0.079 by subtracting 'Lvl_m_Avg' value at 9/8/12 13:15 from "Stream_m_Avg' at 9/8/12 13:00)
2012-12-09 12:30 | 17263 | 13.85 | 0.626 | -0.071 | 0.275 | 0.008 | 0.114 | 0.058614 | 0.7 | 46.46 | 8.76 | Questionable pressure sensor data; Used pressure offset of 0.079 to recalculate 'Stream_m_Avg' -> the offset of 0.275 was measured at the new location of the probe, but we want depth at the original location , which is the metal pole in the stream (calculated 0.079 by subtracting 'Lvl_m_Avg' value at 9/8/12 13:15 from "Stream_m_Avg' at 9/8/12 13:00)
2012-12-09 12:45 | 17264 | 13.87 | 0.76 | -0.088 | 0.275 | -0.009 | 0.114 | 0.058846 | 0.832 | 46.26 | 8.73 | Questionable pressure sensor data; Used pressure offset of 0.079 to recalculate 'Stream_m_Avg' -> the offset of 0.275 was measured at the new location of the probe, but we want depth at the original location , which is the metal pole in the stream (calculated 0.079 by subtracting 'Lvl_m_Avg' value at 9/8/12 13:15 from "Stream_m_Avg' at 9/8/12 13:00)
2012-12-09 13:00 | 17265 | 13.84 | 0.871 | -0.099 | 0.275 | -0.02 | 0.114 | 0.059012 | 0.946 | 46.19 | 8.71 | Questionable pressure sensor data; Used pressure offset of 0.079 to recalculate 'Stream_m_Avg' -> the offset of 0.275 was measured at the new location of the probe, but we want depth at the original location , which is the metal pole in the stream (calculated 0.079 by subtracting 'Lvl_m_Avg' value at 9/8/12 13:15 from "Stream_m_Avg' at 9/8/12 13:00)
2012-12-09 13:15 | 17266 | 13.83 | 0.974 | -0.111 | 0.275 | -0.032 | 0.114 | 0.059171 | 1.053 | 46.18 | 8.69 | Questionable pressure sensor data; Used pressure offset of 0.079 to recalculate 'Stream_m_Avg' -> the offset of 0.275 was measured at the new location of the probe, but we want depth at the original location , which is the metal pole in the stream (calculated 0.079 by subtracting 'Lvl_m_Avg' value at 9/8/12 13:15 from "Stream_m_Avg' at 9/8/12 13:00)
2012-12-09 13:30 | 17267 | 13.81 | 1.099 | -0.12 | 0.275 | -0.041 | 0.113 | 0.05936 | 1.172 | 45.97 | 8.66 | Questionable pressure sensor data; Used pressure offset of 0.079 to recalculate 'Stream_m_Avg' -> the offset of 0.275 was measured at the new location of the probe, but we want depth at the original location , which is the metal pole in the stream (calculated 0.079 by subtracting 'Lvl_m_Avg' value at 9/8/12 13:15 from "Stream_m_Avg' at 9/8/12 13:00)
2012-12-09 13:45 | 17268 | 13.78 | 1.208 | -0.127 | 0.275 | -0.048 | 0.113 | 0.059503 | 1.283 | 45.91 | 8.65 | Questionable pressure sensor data; Used pressure offset of 0.079 to recalculate 'Stream_m_Avg' -> the offset of 0.275 was measured at the new location of the probe, but we want depth at the original location , which is the metal pole in the stream (calculated 0.079 by subtracting 'Lvl_m_Avg' value at 9/8/12 13:15 from "Stream_m_Avg' at 9/8/12 13:00)
2012-12-09 14:00 | 17269 | 13.79 | 1.296 | -0.133 | 0.275 | -0.054 | 0.113 | 0.059562 | 1.371 | 45.64 | 8.61 | Questionable pressure sensor data; Used pressure offset of 0.079 to recalculate 'Stream_m_Avg' -> the offset of 0.275 was measured at the new location of the probe, but we want depth at the original location , which is the metal pole in the stream (calculated 0.079 by subtracting 'Lvl_m_Avg' value at 9/8/12 13:15 from "Stream_m_Avg' at 9/8/12 13:00)
2012-12-09 14:15 | 17270 | 13.78 | 1.363 | -0.138 | 0.275 | -0.059 | 0.113 | 0.059568 | 1.435 | 45.57 | 8.59 | Questionable pressure sensor data; Used pressure offset of 0.079 to recalculate 'Stream_m_Avg' -> the offset of 0.275 was measured at the new location of the probe, but we want depth at the original location , which is the metal pole in the stream (calculated 0.079 by subtracting 'Lvl_m_Avg' value at 9/8/12 13:15 from "Stream_m_Avg' at 9/8/12 13:00)
2012-12-09 14:30 | 17271 | 13.72 | 1.42 | -0.141 | 0.275 | -0.062 | 0.112 | 0.059561 | 1.492 | 45.57 | 8.58 | Questionable pressure sensor data; Used pressure offset of 0.079 to recalculate 'Stream_m_Avg' -> the offset of 0.275 was measured at the new location of the probe, but we want depth at the original location , which is the metal pole in the stream (calculated 0.079 by subtracting 'Lvl_m_Avg' value at 9/8/12 13:15 from "Stream_m_Avg' at 9/8/12 13:00)
2012-12-09 14:45 | 17272 | 13.7 | 1.44 | -0.129 | 0.275 | -0.05 | 0.112 | 0.059521 | 1.506 | 45.64 | 8.58 | Questionable pressure sensor data; Used pressure offset of 0.079 to recalculate 'Stream_m_Avg' -> the offset of 0.275 was measured at the new location of the probe, but we want depth at the original location , which is the metal pole in the stream (calculated 0.079 by subtracting 'Lvl_m_Avg' value at 9/8/12 13:15 from "Stream_m_Avg' at 9/8/12 13:00)
2012-12-09 15:00 | 17273 | 13.76 | 1.445 | -0.122 | 0.275 | -0.043 | 0.112 | 0.059458 | 1.508 | 45.57 | 8.58 | Questionable pressure sensor data; Used pressure offset of 0.079 to recalculate 'Stream_m_Avg' -> the offset of 0.275 was measured at the new location of the probe, but we want depth at the original location , which is the metal pole in the stream (calculated 0.079 by subtracting 'Lvl_m_Avg' value at 9/8/12 13:15 from "Stream_m_Avg' at 9/8/12 13:00)
2012-12-09 15:15 | 17274 | 13.63 | 1.466 | -0.122 | 0.275 | -0.043 | 0.112 | 0.059472 | 1.532 | 45.57 | 8.57 | Questionable pressure sensor data; Used pressure offset of 0.079 to recalculate 'Stream_m_Avg' -> the offset of 0.275 was measured at the new location of the probe, but we want depth at the original location , which is the metal pole in the stream (calculated 0.079 by subtracting 'Lvl_m_Avg' value at 9/8/12 13:15 from "Stream_m_Avg' at 9/8/12 13:00)
2012-12-09 15:30 | 17275 | 13.52 | 1.466 | -0.114 | 0.275 | -0.035 | 0.112 | 0.059486 | 1.533 | 45.5 | 8.57 | Questionable pressure sensor data; Used pressure offset of 0.079 to recalculate 'Stream_m_Avg' -> the offset of 0.275 was measured at the new location of the probe, but we want depth at the original location , which is the metal pole in the stream (calculated 0.079 by subtracting 'Lvl_m_Avg' value at 9/8/12 13:15 from "Stream_m_Avg' at 9/8/12 13:00)
2012-12-09 15:45 | 17276 | 13.34 | 1.448 | -0.106 | 0.275 | -0.027 | 0.112 | 0.059492 | 1.513 | 45.37 | 8.55 | Questionable pressure sensor data; Used pressure offset of 0.079 to recalculate 'Stream_m_Avg' -> the offset of 0.275 was measured at the new location of the probe, but we want depth at the original location , which is the metal pole in the stream (calculated 0.079 by subtracting 'Lvl_m_Avg' value at 9/8/12 13:15 from "Stream_m_Avg' at 9/8/12 13:00)
2012-12-09 16:00 | 17277 | 13.33 | 1.438 | -0.103 | 0.275 | -0.024 | 0.112 | 0.059575 | 1.5 | 45.5 | 8.55 | Questionable pressure sensor data; Used pressure offset of 0.079 to recalculate 'Stream_m_Avg' -> the offset of 0.275 was measured at the new location of the probe, but we want depth at the original location , which is the metal pole in the stream (calculated 0.079 by subtracting 'Lvl_m_Avg' value at 9/8/12 13:15 from "Stream_m_Avg' at 9/8/12 13:00)
2012-12-09 16:15 | 17278 | 13.1 | 1.436 | -0.102 | 0.275 | -0.023 | 0.113 | 0.059686 | 1.5 | 45.5 | 8.57 | Questionable pressure sensor data; Used pressure offset of 0.079 to recalculate 'Stream_m_Avg' -> the offset of 0.275 was measured at the new location of the probe, but we want depth at the original location , which is the metal pole in the stream (calculated 0.079 by subtracting 'Lvl_m_Avg' value at 9/8/12 13:15 from "Stream_m_Avg' at 9/8/12 13:00)
2012-12-09 16:30 | 17279 | 12.96 | 1.436 | -0.098 | 0.275 | -0.019 | 0.113 | 0.059732 | 1.499 | 45.43 | 8.55 | Questionable pressure sensor data; Used pressure offset of 0.079 to recalculate 'Stream_m_Avg' -> the offset of 0.275 was measured at the new location of the probe, but we want depth at the original location , which is the metal pole in the stream (calculated 0.079 by subtracting 'Lvl_m_Avg' value at 9/8/12 13:15 from "Stream_m_Avg' at 9/8/12 13:00)
2012-12-09 16:45 | 17280 | 12.83 | 1.433 | -0.093 | 0.275 | -0.014 | 0.113 | 0.059822 | 1.495 | 45.43 | 8.55 | Questionable pressure sensor data; Used pressure offset of 0.079 to recalculate 'Stream_m_Avg' -> the offset of 0.275 was measured at the new location of the probe, but we want depth at the original location , which is the metal pole in the stream (calculated 0.079 by subtracting 'Lvl_m_Avg' value at 9/8/12 13:15 from "Stream_m_Avg' at 9/8/12 13:00)
2012-12-09 17:00 | 17281 | 12.73 | 1.426 | -0.089 | 0.275 | -0.01 | 0.113 | 0.059942 | 1.49 | 45.37 | 8.54 | Questionable pressure sensor data; Used pressure offset of 0.079 to recalculate 'Stream_m_Avg' -> the offset of 0.275 was measured at the new location of the probe, but we want depth at the original location , which is the metal pole in the stream (calculated 0.079 by subtracting 'Lvl_m_Avg' value at 9/8/12 13:15 from "Stream_m_Avg' at 9/8/12 13:00)
2012-12-09 17:15 | 17282 | 12.7 | 1.415 | -0.086 | 0.275 | -0.007 | 0.113 | 0.059976 | 1.481 | 45.3 | 8.53 | Questionable pressure sensor data; Used pressure offset of 0.079 to recalculate 'Stream_m_Avg' -> the offset of 0.275 was measured at the new location of the probe, but we want depth at the original location , which is the metal pole in the stream (calculated 0.079 by subtracting 'Lvl_m_Avg' value at 9/8/12 13:15 from "Stream_m_Avg' at 9/8/12 13:00)
2012-12-09 17:30 | 17283 | 12.69 | 1.406 | -0.085 | 0.275 | -0.006 | 0.113 | 0.05993 | 1.467 | 45.43 | 8.54 | Questionable pressure sensor data; Used pressure offset of 0.079 to recalculate 'Stream_m_Avg' -> the offset of 0.275 was measured at the new location of the probe, but we want depth at the original location , which is the metal pole in the stream (calculated 0.079 by subtracting 'Lvl_m_Avg' value at 9/8/12 13:15 from "Stream_m_Avg' at 9/8/12 13:00)
2012-12-09 17:45 | 17284 | 12.67 | 1.401 | -0.082 | 0.275 | -0.003 | 0.113 | 0.059949 | 1.464 | 45.3 | 8.54 | Questionable pressure sensor data; Used pressure offset of 0.079 to recalculate 'Stream_m_Avg' -> the offset of 0.275 was measured at the new location of the probe, but we want depth at the original location , which is the metal pole in the stream (calculated 0.079 by subtracting 'Lvl_m_Avg' value at 9/8/12 13:15 from "Stream_m_Avg' at 9/8/12 13:00)
2012-12-09 18:00 | 17285 | 12.64 | 1.396 | -0.08 | 0.275 | -0.001 | 0.113 | 0.05998 | 1.456 | 45.37 | 8.53 | Questionable pressure sensor data; Used pressure offset of 0.079 to recalculate 'Stream_m_Avg' -> the offset of 0.275 was measured at the new location of the probe, but we want depth at the original location , which is the metal pole in the stream (calculated 0.079 by subtracting 'Lvl_m_Avg' value at 9/8/12 13:15 from "Stream_m_Avg' at 9/8/12 13:00)
2012-12-09 18:15 | 17286 | 12.63 | 1.391 | -0.077 | 0.275 | 0.002 | 0.113 | 0.060035 | 1.45 | 45.37 | 8.55 | Questionable pressure sensor data; Used pressure offset of 0.079 to recalculate 'Stream_m_Avg' -> the offset of 0.275 was measured at the new location of the probe, but we want depth at the original location , which is the metal pole in the stream (calculated 0.079 by subtracting 'Lvl_m_Avg' value at 9/8/12 13:15 from "Stream_m_Avg' at 9/8/12 13:00)
2012-12-09 18:30 | 17287 | 12.6 | 1.39 | -0.074 | 0.275 | 0.005 | 0.114 | 0.060086 | 1.453 | 45.3 | 8.52 | Questionable pressure sensor data; Used pressure offset of 0.079 to recalculate 'Stream_m_Avg' -> the offset of 0.275 was measured at the new location of the probe, but we want depth at the original location , which is the metal pole in the stream (calculated 0.079 by subtracting 'Lvl_m_Avg' value at 9/8/12 13:15 from "Stream_m_Avg' at 9/8/12 13:00)
2012-12-09 18:45 | 17288 | 12.58 | 1.39 | -0.074 | 0.275 | 0.005 | 0.114 | 0.060113 | 1.451 | 45.3 | 8.52 | Questionable pressure sensor data; Used pressure offset of 0.079 to recalculate 'Stream_m_Avg' -> the offset of 0.275 was measured at the new location of the probe, but we want depth at the original location , which is the metal pole in the stream (calculated 0.079 by subtracting 'Lvl_m_Avg' value at 9/8/12 13:15 from "Stream_m_Avg' at 9/8/12 13:00)
2012-12-09 19:00 | 17289 | 12.58 | 1.391 | -0.073 | 0.275 | 0.006 | 0.114 | 0.060149 | 1.453 | 45.37 | 8.53 | Questionable pressure sensor data; Used pressure offset of 0.079 to recalculate 'Stream_m_Avg' -> the offset of 0.275 was measured at the new location of the probe, but we want depth at the original location , which is the metal pole in the stream (calculated 0.079 by subtracting 'Lvl_m_Avg' value at 9/8/12 13:15 from "Stream_m_Avg' at 9/8/12 13:00)
2012-12-09 19:15 | 17290 | 12.56 | 1.392 | -0.071 | 0.275 | 0.008 | 0.114 | 0.060165 | 1.455 | 45.37 | 8.54 | Questionable pressure sensor data; Used pressure offset of 0.079 to recalculate 'Stream_m_Avg' -> the offset of 0.275 was measured at the new location of the probe, but we want depth at the original location , which is the metal pole in the stream (calculated 0.079 by subtracting 'Lvl_m_Avg' value at 9/8/12 13:15 from "Stream_m_Avg' at 9/8/12 13:00)
2012-12-09 19:30 | 17291 | 12.55 | 1.395 | -0.07 | 0.275 | 0.009 | 0.114 | 0.060217 | 1.454 | 45.37 | 8.54 | Questionable pressure sensor data; Used pressure offset of 0.079 to recalculate 'Stream_m_Avg' -> the offset of 0.275 was measured at the new location of the probe, but we want depth at the original location , which is the metal pole in the stream (calculated 0.079 by subtracting 'Lvl_m_Avg' value at 9/8/12 13:15 from "Stream_m_Avg' at 9/8/12 13:00)
2012-12-09 19:45 | 17292 | 12.55 | 1.401 | -0.071 | 0.275 | 0.008 | 0.114 | 0.060309 | 1.462 | 45.3 | 8.54 | Questionable pressure sensor data; Used pressure offset of 0.079 to recalculate 'Stream_m_Avg' -> the offset of 0.275 was measured at the new location of the probe, but we want depth at the original location , which is the metal pole in the stream (calculated 0.079 by subtracting 'Lvl_m_Avg' value at 9/8/12 13:15 from "Stream_m_Avg' at 9/8/12 13:00)
2012-12-09 20:00 | 17293 | 12.54 | 1.406 | -0.071 | 0.275 | 0.008 | 0.114 | 0.060453 | 1.466 | 45.5 | 8.53 | Questionable pressure sensor data; Used pressure offset of 0.079 to recalculate 'Stream_m_Avg' -> the offset of 0.275 was measured at the new location of the probe, but we want depth at the original location , which is the metal pole in the stream (calculated 0.079 by subtracting 'Lvl_m_Avg' value at 9/8/12 13:15 from "Stream_m_Avg' at 9/8/12 13:00)
2012-12-09 20:15 | 17294 | 12.53 | 1.412 | -0.071 | 0.275 | 0.008 | 0.114 | 0.060541 | 1.478 | 45.23 | 8.53 | Questionable pressure sensor data; Used pressure offset of 0.079 to recalculate 'Stream_m_Avg' -> the offset of 0.275 was measured at the new location of the probe, but we want depth at the original location , which is the metal pole in the stream (calculated 0.079 by subtracting 'Lvl_m_Avg' value at 9/8/12 13:15 from "Stream_m_Avg' at 9/8/12 13:00)
2012-12-09 20:30 | 17295 | 12.52 | 1.42 | -0.07 | 0.275 | 0.009 | 0.114 | 0.060597 | 1.483 | 44.96 | 8.51 | Questionable pressure sensor data; Used pressure offset of 0.079 to recalculate 'Stream_m_Avg' -> the offset of 0.275 was measured at the new location of the probe, but we want depth at the original location , which is the metal pole in the stream (calculated 0.079 by subtracting 'Lvl_m_Avg' value at 9/8/12 13:15 from "Stream_m_Avg' at 9/8/12 13:00)
2012-12-09 20:45 | 17296 | 12.5 | 1.426 | -0.07 | 0.275 | 0.009 | 0.114 | 0.060555 | 1.489 | 44.62 | 8.42 | Questionable pressure sensor data; Used pressure offset of 0.079 to recalculate 'Stream_m_Avg' -> the offset of 0.275 was measured at the new location of the probe, but we want depth at the original location , which is the metal pole in the stream (calculated 0.079 by subtracting 'Lvl_m_Avg' value at 9/8/12 13:15 from "Stream_m_Avg' at 9/8/12 13:00)
2012-12-09 21:00 | 17297 | 12.49 | 1.434 | -0.07 | 0.275 | 0.009 | 0.114 | 0.060359 | 1.494 | 45.3 | 8.46 | Questionable pressure sensor data; Used pressure offset of 0.079 to recalculate 'Stream_m_Avg' -> the offset of 0.275 was measured at the new location of the probe, but we want depth at the original location , which is the metal pole in the stream (calculated 0.079 by subtracting 'Lvl_m_Avg' value at 9/8/12 13:15 from "Stream_m_Avg' at 9/8/12 13:00)
2012-12-09 21:15 | 17298 | 12.49 | 1.441 | -0.068 | 0.275 | 0.011 | 0.114 | 0.060367 | 1.507 | 45.16 | 8.49 | Questionable pressure sensor data; Used pressure offset of 0.079 to recalculate 'Stream_m_Avg' -> the offset of 0.275 was measured at the new location of the probe, but we want depth at the original location , which is the metal pole in the stream (calculated 0.079 by subtracting 'Lvl_m_Avg' value at 9/8/12 13:15 from "Stream_m_Avg' at 9/8/12 13:00)
2012-12-09 21:30 | 17299 | 12.48 | 1.445 | -0.067 | 0.275 | 0.012 | 0.114 | 0.06048 | 1.508 | 45.3 | 8.51 | Questionable pressure sensor data; Used pressure offset of 0.079 to recalculate 'Stream_m_Avg' -> the offset of 0.275 was measured at the new location of the probe, but we want depth at the original location , which is the metal pole in the stream (calculated 0.079 by subtracting 'Lvl_m_Avg' value at 9/8/12 13:15 from "Stream_m_Avg' at 9/8/12 13:00)
2012-12-09 21:45 | 17300 | 12.48 | 1.447 | -0.067 | 0.275 | 0.012 | 0.114 | 0.060445 | 1.512 | 45.23 | 8.52 | Questionable pressure sensor data; Used pressure offset of 0.079 to recalculate 'Stream_m_Avg' -> the offset of 0.275 was measured at the new location of the probe, but we want depth at the original location , which is the metal pole in the stream (calculated 0.079 by subtracting 'Lvl_m_Avg' value at 9/8/12 13:15 from "Stream_m_Avg' at 9/8/12 13:00)
2012-12-09 22:00 | 17301 | 12.46 | 1.45 | -0.068 | 0.275 | 0.011 | 0.114 | 0.060258 | 1.512 | 45.13 | 8.5 | Questionable pressure sensor data; Used pressure offset of 0.079 to recalculate 'Stream_m_Avg' -> the offset of 0.275 was measured at the new location of the probe, but we want depth at the original location , which is the metal pole in the stream (calculated 0.079 by subtracting 'Lvl_m_Avg' value at 9/8/12 13:15 from "Stream_m_Avg' at 9/8/12 13:00)
2012-12-09 22:15 | 17302 | 12.46 | 1.457 | -0.069 | 0.275 | 0.01 | 0.113 | 0.060138 | 1.518 | 45.09 | 8.51 | Questionable pressure sensor data; Used pressure offset of 0.079 to recalculate 'Stream_m_Avg' -> the offset of 0.275 was measured at the new location of the probe, but we want depth at the original location , which is the metal pole in the stream (calculated 0.079 by subtracting 'Lvl_m_Avg' value at 9/8/12 13:15 from "Stream_m_Avg' at 9/8/12 13:00)
2012-12-09 22:30 | 17303 | 12.45 | 1.462 | -0.071 | 0.275 | 0.008 | 0.113 | 0.060031 | 1.527 | 45.16 | 8.49 | Questionable pressure sensor data; Used pressure offset of 0.079 to recalculate 'Stream_m_Avg' -> the offset of 0.275 was measured at the new location of the probe, but we want depth at the original location , which is the metal pole in the stream (calculated 0.079 by subtracting 'Lvl_m_Avg' value at 9/8/12 13:15 from "Stream_m_Avg' at 9/8/12 13:00)
2012-12-09 22:45 | 17304 | 12.42 | 1.466 | -0.07 | 0.275 | 0.009 | 0.113 | 0.05993 | 1.532 | 45.3 | 8.51 | Questionable pressure sensor data; Used pressure offset of 0.079 to recalculate 'Stream_m_Avg' -> the offset of 0.275 was measured at the new location of the probe, but we want depth at the original location , which is the metal pole in the stream (calculated 0.079 by subtracting 'Lvl_m_Avg' value at 9/8/12 13:15 from "Stream_m_Avg' at 9/8/12 13:00)
2012-12-09 23:00 | 17305 | 12.43 | 1.469 | -0.072 | 0.275 | 0.007 | 0.113 | 0.059825 | 1.534 | 45.43 | 8.53 | Questionable pressure sensor data; Used pressure offset of 0.079 to recalculate 'Stream_m_Avg' -> the offset of 0.275 was measured at the new location of the probe, but we want depth at the original location , which is the metal pole in the stream (calculated 0.079 by subtracting 'Lvl_m_Avg' value at 9/8/12 13:15 from "Stream_m_Avg' at 9/8/12 13:00)
2012-12-09 23:15 | 17306 | 12.42 | 1.469 | -0.07 | 0.275 | 0.009 | 0.113 | 0.059723 | 1.533 | 45.23 | 8.51 | Questionable pressure sensor data; Used pressure offset of 0.079 to recalculate 'Stream_m_Avg' -> the offset of 0.275 was measured at the new location of the probe, but we want depth at the original location , which is the metal pole in the stream (calculated 0.079 by subtracting 'Lvl_m_Avg' value at 9/8/12 13:15 from "Stream_m_Avg' at 9/8/12 13:00)
2012-12-09 23:30 | 17307 | 12.41 | 1.469 | -0.069 | 0.275 | 0.01 | 0.112 | 0.059631 | 1.533 | 45.23 | 8.51 | Questionable pressure sensor data; Used pressure offset of 0.079 to recalculate 'Stream_m_Avg' -> the offset of 0.275 was measured at the new location of the probe, but we want depth at the original location , which is the metal pole in the stream (calculated 0.079 by subtracting 'Lvl_m_Avg' value at 9/8/12 13:15 from "Stream_m_Avg' at 9/8/12 13:00)
2012-12-09 23:45 | 17308 | 12.39 | 1.466 | -0.07 | 0.275 | 0.009 | 0.112 | 0.059531 | 1.526 | 45.16 | 8.51 | Questionable pressure sensor data; Used pressure offset of 0.079 to recalculate 'Stream_m_Avg' -> the offset of 0.275 was measured at the new location of the probe, but we want depth at the original location , which is the metal pole in the stream (calculated 0.079 by subtracting 'Lvl_m_Avg' value at 9/8/12 13:15 from "Stream_m_Avg' at 9/8/12 13:00)
2012-12-10 | 17309 | 12.38 | 1.461 | -0.069 | 0.275 | 0.01 | 0.112 | 0.059438 | 1.528 | 45.23 | 8.51 | Questionable pressure sensor data; Used pressure offset of 0.079 to recalculate 'Stream_m_Avg' -> the offset of 0.275 was measured at the new location of the probe, but we want depth at the original location , which is the metal pole in the stream (calculated 0.079 by subtracting 'Lvl_m_Avg' value at 9/8/12 13:15 from "Stream_m_Avg' at 9/8/12 13:00)
2012-12-10 00:15 | 17310 | 12.38 | 1.461 | -0.065 | 0.275 | 0.014 | 0.112 | 0.059352 | 1.523 | 45.03 | 8.46 | Questionable pressure sensor data; Used pressure offset of 0.079 to recalculate 'Stream_m_Avg' -> the offset of 0.275 was measured at the new location of the probe, but we want depth at the original location , which is the metal pole in the stream (calculated 0.079 by subtracting 'Lvl_m_Avg' value at 9/8/12 13:15 from "Stream_m_Avg' at 9/8/12 13:00)
2012-12-10 00:30 | 17311 | 12.35 | 1.462 | -0.065 | 0.275 | 0.014 | 0.112 | 0.059308 | 1.524 | 44.89 | 8.48 | Questionable pressure sensor data; Used pressure offset of 0.079 to recalculate 'Stream_m_Avg' -> the offset of 0.275 was measured at the new location of the probe, but we want depth at the original location , which is the metal pole in the stream (calculated 0.079 by subtracting 'Lvl_m_Avg' value at 9/8/12 13:15 from "Stream_m_Avg' at 9/8/12 13:00)
2012-12-10 00:45 | 17312 | 12.35 | 1.466 | -0.065 | 0.275 | 0.014 | 0.112 | 0.059187 | 1.528 | 44.96 | 8.47 | Questionable pressure sensor data; Used pressure offset of 0.079 to recalculate 'Stream_m_Avg' -> the offset of 0.275 was measured at the new location of the probe, but we want depth at the original location , which is the metal pole in the stream (calculated 0.079 by subtracting 'Lvl_m_Avg' value at 9/8/12 13:15 from "Stream_m_Avg' at 9/8/12 13:00)
2012-12-10 01:00 | 17313 | 12.33 | 1.471 | -0.066 | 0.275 | 0.013 | 0.111 | 0.059114 | 1.535 | 44.86 | 8.47 | Questionable pressure sensor data; Used pressure offset of 0.079 to recalculate 'Stream_m_Avg' -> the offset of 0.275 was measured at the new location of the probe, but we want depth at the original location , which is the metal pole in the stream (calculated 0.079 by subtracting 'Lvl_m_Avg' value at 9/8/12 13:15 from "Stream_m_Avg' at 9/8/12 13:00)
2012-12-10 01:15 | 17314 | 12.32 | 1.477 | -0.068 | 0.275 | 0.011 | 0.111 | 0.059034 | 1.54 | 45.09 | 8.47 | Questionable pressure sensor data; Used pressure offset of 0.079 to recalculate 'Stream_m_Avg' -> the offset of 0.275 was measured at the new location of the probe, but we want depth at the original location , which is the metal pole in the stream (calculated 0.079 by subtracting 'Lvl_m_Avg' value at 9/8/12 13:15 from "Stream_m_Avg' at 9/8/12 13:00)
2012-12-10 01:30 | 17315 | 12.31 | 1.482 | -0.066 | 0.275 | 0.013 | 0.111 | 0.058969 | 1.545 | 44.96 | 8.47 | Questionable pressure sensor data; Used pressure offset of 0.079 to recalculate 'Stream_m_Avg' -> the offset of 0.275 was measured at the new location of the probe, but we want depth at the original location , which is the metal pole in the stream (calculated 0.079 by subtracting 'Lvl_m_Avg' value at 9/8/12 13:15 from "Stream_m_Avg' at 9/8/12 13:00)
2012-12-10 01:45 | 17316 | 12.3 | 1.482 | -0.066 | 0.275 | 0.013 | 0.111 | 0.058884 | 1.542 | 44.96 | 8.47 | Questionable pressure sensor data; Used pressure offset of 0.079 to recalculate 'Stream_m_Avg' -> the offset of 0.275 was measured at the new location of the probe, but we want depth at the original location , which is the metal pole in the stream (calculated 0.079 by subtracting 'Lvl_m_Avg' value at 9/8/12 13:15 from "Stream_m_Avg' at 9/8/12 13:00)
2012-12-10 02:00 | 17317 | 12.3 | 1.482 | -0.064 | 0.275 | 0.015 | 0.111 | 0.05881 | 1.548 | 44.76 | 8.45 | Questionable pressure sensor data; Used pressure offset of 0.079 to recalculate 'Stream_m_Avg' -> the offset of 0.275 was measured at the new location of the probe, but we want depth at the original location , which is the metal pole in the stream (calculated 0.079 by subtracting 'Lvl_m_Avg' value at 9/8/12 13:15 from "Stream_m_Avg' at 9/8/12 13:00)
2012-12-10 02:15 | 17318 | 12.29 | 1.486 | -0.063 | 0.275 | 0.016 | 0.111 | 0.058748 | 1.548 | 45.03 | 8.44 | Questionable pressure sensor data; Used pressure offset of 0.079 to recalculate 'Stream_m_Avg' -> the offset of 0.275 was measured at the new location of the probe, but we want depth at the original location , which is the metal pole in the stream (calculated 0.079 by subtracting 'Lvl_m_Avg' value at 9/8/12 13:15 from "Stream_m_Avg' at 9/8/12 13:00)
2012-12-10 02:30 | 17319 | 12.28 | 1.488 | -0.064 | 0.275 | 0.015 | 0.111 | 0.05869 | 1.55 | 44.82 | 8.46 | Questionable pressure sensor data; Used pressure offset of 0.079 to recalculate 'Stream_m_Avg' -> the offset of 0.275 was measured at the new location of the probe, but we want depth at the original location , which is the metal pole in the stream (calculated 0.079 by subtracting 'Lvl_m_Avg' value at 9/8/12 13:15 from "Stream_m_Avg' at 9/8/12 13:00)
2012-12-10 02:45 | 17320 | 12.28 | 1.487 | -0.062 | 0.275 | 0.017 | 0.11 | 0.058627 | 1.546 | 44.96 | 8.45 | Questionable pressure sensor data; Used pressure offset of 0.079 to recalculate 'Stream_m_Avg' -> the offset of 0.275 was measured at the new location of the probe, but we want depth at the original location , which is the metal pole in the stream (calculated 0.079 by subtracting 'Lvl_m_Avg' value at 9/8/12 13:15 from "Stream_m_Avg' at 9/8/12 13:00)
2012-12-10 03:00 | 17321 | 12.28 | 1.489 | -0.062 | 0.275 | 0.017 | 0.11 | 0.058574 | 1.549 | 44.55 | 8.41 | Questionable pressure sensor data; Used pressure offset of 0.079 to recalculate 'Stream_m_Avg' -> the offset of 0.275 was measured at the new location of the probe, but we want depth at the original location , which is the metal pole in the stream (calculated 0.079 by subtracting 'Lvl_m_Avg' value at 9/8/12 13:15 from "Stream_m_Avg' at 9/8/12 13:00)
2012-12-10 03:15 | 17322 | 12.28 | 1.493 | -0.06 | 0.275 | 0.019 | 0.11 | 0.058522 | 1.558 | 44.82 | 8.42 | Questionable pressure sensor data; Used pressure offset of 0.079 to recalculate 'Stream_m_Avg' -> the offset of 0.275 was measured at the new location of the probe, but we want depth at the original location , which is the metal pole in the stream (calculated 0.079 by subtracting 'Lvl_m_Avg' value at 9/8/12 13:15 from "Stream_m_Avg' at 9/8/12 13:00)
2012-12-10 03:30 | 17323 | 12.27 | 1.494 | -0.057 | 0.275 | 0.022 | 0.11 | 0.05846 | 1.554 | 44.89 | 8.45 | Questionable pressure sensor data; Used pressure offset of 0.079 to recalculate 'Stream_m_Avg' -> the offset of 0.275 was measured at the new location of the probe, but we want depth at the original location , which is the metal pole in the stream (calculated 0.079 by subtracting 'Lvl_m_Avg' value at 9/8/12 13:15 from "Stream_m_Avg' at 9/8/12 13:00)
2012-12-10 03:45 | 17324 | 12.27 | 1.493 | -0.057 | 0.275 | 0.022 | 0.11 | 0.058407 | 1.551 | 44.79 | 8.42 | Questionable pressure sensor data; Used pressure offset of 0.079 to recalculate 'Stream_m_Avg' -> the offset of 0.275 was measured at the new location of the probe, but we want depth at the original location , which is the metal pole in the stream (calculated 0.079 by subtracting 'Lvl_m_Avg' value at 9/8/12 13:15 from "Stream_m_Avg' at 9/8/12 13:00)
2012-12-10 04:00 | 17325 | 12.27 | 1.493 | -0.058 | 0.275 | 0.021 | 0.11 | 0.058362 | 1.553 | 44.89 | 8.45 | Questionable pressure sensor data; Used pressure offset of 0.079 to recalculate 'Stream_m_Avg' -> the offset of 0.275 was measured at the new location of the probe, but we want depth at the original location , which is the metal pole in the stream (calculated 0.079 by subtracting 'Lvl_m_Avg' value at 9/8/12 13:15 from "Stream_m_Avg' at 9/8/12 13:00)
2012-12-10 04:15 | 17326 | 12.27 | 1.5 | -0.057 | 0.275 | 0.022 | 0.11 | 0.058319 | 1.561 | 44.76 | 8.44 | Questionable pressure sensor data; Used pressure offset of 0.079 to recalculate 'Stream_m_Avg' -> the offset of 0.275 was measured at the new location of the probe, but we want depth at the original location , which is the metal pole in the stream (calculated 0.079 by subtracting 'Lvl_m_Avg' value at 9/8/12 13:15 from "Stream_m_Avg' at 9/8/12 13:00)
2012-12-10 04:30 | 17327 | 12.26 | 1.504 | -0.056 | 0.275 | 0.023 | 0.11 | 0.058279 | 1.565 | 44.82 | 8.44 | Questionable pressure sensor data; Used pressure offset of 0.079 to recalculate 'Stream_m_Avg' -> the offset of 0.275 was measured at the new location of the probe, but we want depth at the original location , which is the metal pole in the stream (calculated 0.079 by subtracting 'Lvl_m_Avg' value at 9/8/12 13:15 from "Stream_m_Avg' at 9/8/12 13:00)
2012-12-10 04:45 | 17328 | 12.26 | 1.506 | -0.055 | 0.275 | 0.024 | 0.11 | 0.058233 | 1.571 | 44.96 | 8.44 | Questionable pressure sensor data; Used pressure offset of 0.079 to recalculate 'Stream_m_Avg' -> the offset of 0.275 was measured at the new location of the probe, but we want depth at the original location , which is the metal pole in the stream (calculated 0.079 by subtracting 'Lvl_m_Avg' value at 9/8/12 13:15 from "Stream_m_Avg' at 9/8/12 13:00)
2012-12-10 05:00 | 17329 | 12.26 | 1.511 | -0.055 | 0.275 | 0.024 | 0.109 | 0.058196 | 1.576 | 44.82 | 8.44 | Questionable pressure sensor data; Used pressure offset of 0.079 to recalculate 'Stream_m_Avg' -> the offset of 0.275 was measured at the new location of the probe, but we want depth at the original location , which is the metal pole in the stream (calculated 0.079 by subtracting 'Lvl_m_Avg' value at 9/8/12 13:15 from "Stream_m_Avg' at 9/8/12 13:00)
2012-12-10 05:15 | 17330 | 12.26 | 1.517 | -0.056 | 0.275 | 0.023 | 0.109 | 0.058153 | 1.579 | 44.82 | 8.43 | Questionable pressure sensor data; Used pressure offset of 0.079 to recalculate 'Stream_m_Avg' -> the offset of 0.275 was measured at the new location of the probe, but we want depth at the original location , which is the metal pole in the stream (calculated 0.079 by subtracting 'Lvl_m_Avg' value at 9/8/12 13:15 from "Stream_m_Avg' at 9/8/12 13:00)
2012-12-10 05:30 | 17331 | 12.26 | 1.521 | -0.057 | 0.275 | 0.022 | 0.109 | 0.058118 | 1.584 | 44.82 | 8.44 | Questionable pressure sensor data; Used pressure offset of 0.079 to recalculate 'Stream_m_Avg' -> the offset of 0.275 was measured at the new location of the probe, but we want depth at the original location , which is the metal pole in the stream (calculated 0.079 by subtracting 'Lvl_m_Avg' value at 9/8/12 13:15 from "Stream_m_Avg' at 9/8/12 13:00)
2012-12-10 05:45 | 17332 | 12.26 | 1.52 | -0.057 | 0.275 | 0.022 | 0.109 | 0.058067 | 1.58 | 44.82 | 8.44 | Questionable pressure sensor data; Used pressure offset of 0.079 to recalculate 'Stream_m_Avg' -> the offset of 0.275 was measured at the new location of the probe, but we want depth at the original location , which is the metal pole in the stream (calculated 0.079 by subtracting 'Lvl_m_Avg' value at 9/8/12 13:15 from "Stream_m_Avg' at 9/8/12 13:00)
2012-12-10 06:00 | 17333 | 12.25 | 1.517 | -0.056 | 0.275 | 0.023 | 0.109 | 0.058018 | 1.579 | 44.49 | 8.4 | Questionable pressure sensor data; Used pressure offset of 0.079 to recalculate 'Stream_m_Avg' -> the offset of 0.275 was measured at the new location of the probe, but we want depth at the original location , which is the metal pole in the stream (calculated 0.079 by subtracting 'Lvl_m_Avg' value at 9/8/12 13:15 from "Stream_m_Avg' at 9/8/12 13:00)
2012-12-10 06:15 | 17334 | 12.26 | 1.522 | -0.055 | 0.275 | 0.024 | 0.109 | 0.05798 | 1.585 | 44.82 | 8.39 | Questionable pressure sensor data; Used pressure offset of 0.079 to recalculate 'Stream_m_Avg' -> the offset of 0.275 was measured at the new location of the probe, but we want depth at the original location , which is the metal pole in the stream (calculated 0.079 by subtracting 'Lvl_m_Avg' value at 9/8/12 13:15 from "Stream_m_Avg' at 9/8/12 13:00)
2012-12-10 06:30 | 17335 | 12.26 | 1.513 | -0.056 | 0.275 | 0.023 | 0.109 | 0.0579 | 1.572 | 44.82 | 8.45 | Questionable pressure sensor data; Used pressure offset of 0.079 to recalculate 'Stream_m_Avg' -> the offset of 0.275 was measured at the new location of the probe, but we want depth at the original location , which is the metal pole in the stream (calculated 0.079 by subtracting 'Lvl_m_Avg' value at 9/8/12 13:15 from "Stream_m_Avg' at 9/8/12 13:00)
2012-12-10 06:45 | 17336 | 12.26 | 1.505 | -0.056 | 0.275 | 0.023 | 0.109 | 0.057818 | 1.563 | 44.72 | 8.43 | Questionable pressure sensor data; Used pressure offset of 0.079 to recalculate 'Stream_m_Avg' -> the offset of 0.275 was measured at the new location of the probe, but we want depth at the original location , which is the metal pole in the stream (calculated 0.079 by subtracting 'Lvl_m_Avg' value at 9/8/12 13:15 from "Stream_m_Avg' at 9/8/12 13:00)
2012-12-10 07:00 | 17337 | 12.26 | 1.513 | -0.055 | 0.275 | 0.024 | 0.109 | 0.057779 | 1.577 | 44.82 | 8.47 | Questionable pressure sensor data; Used pressure offset of 0.079 to recalculate 'Stream_m_Avg' -> the offset of 0.275 was measured at the new location of the probe, but we want depth at the original location , which is the metal pole in the stream (calculated 0.079 by subtracting 'Lvl_m_Avg' value at 9/8/12 13:15 from "Stream_m_Avg' at 9/8/12 13:00)
2012-12-10 07:15 | 17338 | 12.26 | 1.526 | -0.055 | 0.275 | 0.024 | 0.109 | 0.057762 | 1.591 | 44.62 | 8.41 | Questionable pressure sensor data; Used pressure offset of 0.079 to recalculate 'Stream_m_Avg' -> the offset of 0.275 was measured at the new location of the probe, but we want depth at the original location , which is the metal pole in the stream (calculated 0.079 by subtracting 'Lvl_m_Avg' value at 9/8/12 13:15 from "Stream_m_Avg' at 9/8/12 13:00)
2012-12-10 07:30 | 17339 | 12.24 | 1.537 | -0.055 | 0.275 | 0.024 | 0.109 | 0.057757 | 1.599 | 44.72 | 8.41 | Questionable pressure sensor data; Used pressure offset of 0.079 to recalculate 'Stream_m_Avg' -> the offset of 0.275 was measured at the new location of the probe, but we want depth at the original location , which is the metal pole in the stream (calculated 0.079 by subtracting 'Lvl_m_Avg' value at 9/8/12 13:15 from "Stream_m_Avg' at 9/8/12 13:00)
2012-12-10 07:45 | 17340 | 12.26 | 1.555 | -0.053 | 0.275 | 0.026 | 0.108 | 0.057756 | 1.619 | 44.89 | 8.43 | Questionable pressure sensor data; Used pressure offset of 0.079 to recalculate 'Stream_m_Avg' -> the offset of 0.275 was measured at the new location of the probe, but we want depth at the original location , which is the metal pole in the stream (calculated 0.079 by subtracting 'Lvl_m_Avg' value at 9/8/12 13:15 from "Stream_m_Avg' at 9/8/12 13:00)
2012-12-10 08:00 | 17341 | 12.26 | 1.573 | -0.054 | 0.275 | 0.025 | 0.108 | 0.057756 | 1.639 | 44.89 | 8.45 | Questionable pressure sensor data; Used pressure offset of 0.079 to recalculate 'Stream_m_Avg' -> the offset of 0.275 was measured at the new location of the probe, but we want depth at the original location , which is the metal pole in the stream (calculated 0.079 by subtracting 'Lvl_m_Avg' value at 9/8/12 13:15 from "Stream_m_Avg' at 9/8/12 13:00)
2012-12-10 08:15 | 17342 | 12.26 | 1.589 | -0.049 | 0.275 | 0.03 | 0.108 | 0.057744 | 1.654 | 44.82 | 8.43 | Questionable pressure sensor data; Used pressure offset of 0.079 to recalculate 'Stream_m_Avg' -> the offset of 0.275 was measured at the new location of the probe, but we want depth at the original location , which is the metal pole in the stream (calculated 0.079 by subtracting 'Lvl_m_Avg' value at 9/8/12 13:15 from "Stream_m_Avg' at 9/8/12 13:00)
2012-12-10 08:30 | 17343 | 12.26 | 1.607 | -0.044 | 0.275 | 0.035 | 0.108 | 0.057753 | 1.671 | 44.82 | 8.44 | Questionable pressure sensor data; Used pressure offset of 0.079 to recalculate 'Stream_m_Avg' -> the offset of 0.275 was measured at the new location of the probe, but we want depth at the original location , which is the metal pole in the stream (calculated 0.079 by subtracting 'Lvl_m_Avg' value at 9/8/12 13:15 from "Stream_m_Avg' at 9/8/12 13:00)
2012-12-10 08:45 | 17344 | 12.27 | 1.626 | -0.045 | 0.275 | 0.034 | 0.108 | 0.057752 | 1.689 | 44.89 | 8.45 | Questionable pressure sensor data; Used pressure offset of 0.079 to recalculate 'Stream_m_Avg' -> the offset of 0.275 was measured at the new location of the probe, but we want depth at the original location , which is the metal pole in the stream (calculated 0.079 by subtracting 'Lvl_m_Avg' value at 9/8/12 13:15 from "Stream_m_Avg' at 9/8/12 13:00)
2012-12-10 09:00 | 17345 | 12.33 | 1.646 | -0.048 | 0.275 | 0.031 | 0.108 | 0.05773 | 1.714 | 44.96 | 8.46 | Questionable pressure sensor data; Used pressure offset of 0.079 to recalculate 'Stream_m_Avg' -> the offset of 0.275 was measured at the new location of the probe, but we want depth at the original location , which is the metal pole in the stream (calculated 0.079 by subtracting 'Lvl_m_Avg' value at 9/8/12 13:15 from "Stream_m_Avg' at 9/8/12 13:00)
2012-12-10 09:15 | 17346 | 12.35 | 1.667 | -0.052 | 0.275 | 0.027 | 0.108 | 0.057729 | 1.728 | 44.89 | 8.45 | Questionable pressure sensor data; Used pressure offset of 0.079 to recalculate 'Stream_m_Avg' -> the offset of 0.275 was measured at the new location of the probe, but we want depth at the original location , which is the metal pole in the stream (calculated 0.079 by subtracting 'Lvl_m_Avg' value at 9/8/12 13:15 from "Stream_m_Avg' at 9/8/12 13:00)
2012-12-10 09:30 | 17347 | 12.42 | 1.693 | -0.058 | 0.275 | 0.021 | 0.108 | 0.057751 | 1.76 | 44.76 | 8.45 | Questionable pressure sensor data; Used pressure offset of 0.079 to recalculate 'Stream_m_Avg' -> the offset of 0.275 was measured at the new location of the probe, but we want depth at the original location , which is the metal pole in the stream (calculated 0.079 by subtracting 'Lvl_m_Avg' value at 9/8/12 13:15 from "Stream_m_Avg' at 9/8/12 13:00)
2012-12-10 09:45 | 17348 | 12.48 | 1.728 | -0.063 | 0.275 | 0.016 | 0.108 | 0.057769 | 1.792 | 44.89 | 8.42 | Questionable pressure sensor data; Used pressure offset of 0.079 to recalculate 'Stream_m_Avg' -> the offset of 0.275 was measured at the new location of the probe, but we want depth at the original location , which is the metal pole in the stream (calculated 0.079 by subtracting 'Lvl_m_Avg' value at 9/8/12 13:15 from "Stream_m_Avg' at 9/8/12 13:00)
2012-12-10 10:00 | 17349 | 12.55 | 1.772 | -0.067 | 0.275 | 0.012 | 0.108 | 0.057803 | 1.839 | 45.03 | 8.45 | Questionable pressure sensor data; Used pressure offset of 0.079 to recalculate 'Stream_m_Avg' -> the offset of 0.275 was measured at the new location of the probe, but we want depth at the original location , which is the metal pole in the stream (calculated 0.079 by subtracting 'Lvl_m_Avg' value at 9/8/12 13:15 from "Stream_m_Avg' at 9/8/12 13:00)
2012-12-10 10:15 | 17350 | 12.68 | 1.817 | -0.073 | 0.275 | 0.006 | 0.108 | 0.05785 | 1.893 | 44.89 | 8.48 | Questionable pressure sensor data; Used pressure offset of 0.079 to recalculate 'Stream_m_Avg' -> the offset of 0.275 was measured at the new location of the probe, but we want depth at the original location , which is the metal pole in the stream (calculated 0.079 by subtracting 'Lvl_m_Avg' value at 9/8/12 13:15 from "Stream_m_Avg' at 9/8/12 13:00)
2012-12-10 10:30 | 17351 | 12.79 | 1.877 | -0.078 | 0.275 | 0.001 | 0.107 | 0.057924 | 1.957 | 44.28 | 8.38 | Questionable pressure sensor data; Used pressure offset of 0.079 to recalculate 'Stream_m_Avg' -> the offset of 0.275 was measured at the new location of the probe, but we want depth at the original location , which is the metal pole in the stream (calculated 0.079 by subtracting 'Lvl_m_Avg' value at 9/8/12 13:15 from "Stream_m_Avg' at 9/8/12 13:00)
2012-12-10 10:45 | 17352 | 12.92 | 1.939 | -0.082 | 0.275 | -0.003 | 0.107 | 0.058001 | 2.016 | 44.55 | 8.33 | Questionable pressure sensor data; Used pressure offset of 0.079 to recalculate 'Stream_m_Avg' -> the offset of 0.275 was measured at the new location of the probe, but we want depth at the original location , which is the metal pole in the stream (calculated 0.079 by subtracting 'Lvl_m_Avg' value at 9/8/12 13:15 from "Stream_m_Avg' at 9/8/12 13:00)
2012-12-10 11:00 | 17353 | 13.1 | 2.001 | -0.088 | 0.275 | -0.009 | 0.107 | 0.058084 | 2.076 | 44.68 | 8.4 | Questionable pressure sensor data; Used pressure offset of 0.079 to recalculate 'Stream_m_Avg' -> the offset of 0.275 was measured at the new location of the probe, but we want depth at the original location , which is the metal pole in the stream (calculated 0.079 by subtracting 'Lvl_m_Avg' value at 9/8/12 13:15 from "Stream_m_Avg' at 9/8/12 13:00)
2012-12-10 11:15 | 17354 | 13.27 | 2.067 | -0.094 | 0.275 | -0.015 | 0.107 | 0.058161 | 2.146 | 44.68 | 8.41 | Questionable pressure sensor data; Used pressure offset of 0.079 to recalculate 'Stream_m_Avg' -> the offset of 0.275 was measured at the new location of the probe, but we want depth at the original location , which is the metal pole in the stream (calculated 0.079 by subtracting 'Lvl_m_Avg' value at 9/8/12 13:15 from "Stream_m_Avg' at 9/8/12 13:00)
2012-12-10 11:30 | 17355 | 13.41 | 2.147 | -0.102 | 0.275 | -0.023 | 0.107 | 0.058275 | 2.226 | 44.4 | 8.39 | Questionable pressure sensor data; Used pressure offset of 0.079 to recalculate 'Stream_m_Avg' -> the offset of 0.275 was measured at the new location of the probe, but we want depth at the original location , which is the metal pole in the stream (calculated 0.079 by subtracting 'Lvl_m_Avg' value at 9/8/12 13:15 from "Stream_m_Avg' at 9/8/12 13:00)
2012-12-10 11:45 | 17356 | 13.6 | 2.245 | -0.112 | 0.275 | -0.033 | 0.107 | 0.058419 | 2.322 | 44.54 | 8.38 | Questionable pressure sensor data; Used pressure offset of 0.079 to recalculate 'Stream_m_Avg' -> the offset of 0.275 was measured at the new location of the probe, but we want depth at the original location , which is the metal pole in the stream (calculated 0.079 by subtracting 'Lvl_m_Avg' value at 9/8/12 13:15 from "Stream_m_Avg' at 9/8/12 13:00)
2012-12-10 12:00 | 17357 | 13.67 | 2.348 | -0.123 | 0.275 | -0.044 | 0.107 | 0.058589 | 2.428 | 44.4 | 8.37 | Questionable pressure sensor data; Used pressure offset of 0.079 to recalculate 'Stream_m_Avg' -> the offset of 0.275 was measured at the new location of the probe, but we want depth at the original location , which is the metal pole in the stream (calculated 0.079 by subtracting 'Lvl_m_Avg' value at 9/8/12 13:15 from "Stream_m_Avg' at 9/8/12 13:00)
2012-12-10 12:15 | 17358 | 13.62 | 2.457 | -0.132 | 0.275 | -0.053 | 0.107 | 0.058761 | 2.537 | 44.51 | 8.37 | Questionable pressure sensor data; Used pressure offset of 0.079 to recalculate 'Stream_m_Avg' -> the offset of 0.275 was measured at the new location of the probe, but we want depth at the original location , which is the metal pole in the stream (calculated 0.079 by subtracting 'Lvl_m_Avg' value at 9/8/12 13:15 from "Stream_m_Avg' at 9/8/12 13:00)
2012-12-10 12:30 | 17359 | 13.6 | 2.565 | -0.141 | 0.275 | -0.062 | 0.107 | 0.058936 | 2.646 | 44.34 | 8.35 | Questionable pressure sensor data; Used pressure offset of 0.079 to recalculate 'Stream_m_Avg' -> the offset of 0.275 was measured at the new location of the probe, but we want depth at the original location , which is the metal pole in the stream (calculated 0.079 by subtracting 'Lvl_m_Avg' value at 9/8/12 13:15 from "Stream_m_Avg' at 9/8/12 13:00)
2012-12-10 12:45 | 17360 | 13.58 | 2.681 | -0.149 | 0.275 | -0.07 | 0.106 | 0.059119 | 2.763 | 44.2 | 8.32 | Questionable pressure sensor data; Used pressure offset of 0.079 to recalculate 'Stream_m_Avg' -> the offset of 0.275 was measured at the new location of the probe, but we want depth at the original location , which is the metal pole in the stream (calculated 0.079 by subtracting 'Lvl_m_Avg' value at 9/8/12 13:15 from "Stream_m_Avg' at 9/8/12 13:00)
2012-12-10 13:00 | 17361 | 13.57 | 2.786 | -0.156 | 0.275 | -0.077 | 0.106 | 0.059284 | 2.87 | 43.92 | 8.29 | Questionable pressure sensor data; Used pressure offset of 0.079 to recalculate 'Stream_m_Avg' -> the offset of 0.275 was measured at the new location of the probe, but we want depth at the original location , which is the metal pole in the stream (calculated 0.079 by subtracting 'Lvl_m_Avg' value at 9/8/12 13:15 from "Stream_m_Avg' at 9/8/12 13:00)
2012-12-10 13:15 | 17362 | 13.56 | 2.891 | -0.165 | 0.275 | -0.086 | 0.106 | 0.059437 | 2.972 | 43.92 | 8.28 | Questionable pressure sensor data; Used pressure offset of 0.079 to recalculate 'Stream_m_Avg' -> the offset of 0.275 was measured at the new location of the probe, but we want depth at the original location , which is the metal pole in the stream (calculated 0.079 by subtracting 'Lvl_m_Avg' value at 9/8/12 13:15 from "Stream_m_Avg' at 9/8/12 13:00)
2012-12-10 13:30 | 17363 | 13.54 | 2.986 | -0.174 | 0.275 | -0.095 | 0.106 | 0.059563 | 3.075 | 43.88 | 8.27 | Questionable pressure sensor data; Used pressure offset of 0.079 to recalculate 'Stream_m_Avg' -> the offset of 0.275 was measured at the new location of the probe, but we want depth at the original location , which is the metal pole in the stream (calculated 0.079 by subtracting 'Lvl_m_Avg' value at 9/8/12 13:15 from "Stream_m_Avg' at 9/8/12 13:00)
2012-12-10 13:45 | 17364 | 13.53 | 3.049 | -0.177 | 0.275 | -0.098 | 0.106 | 0.059666 | 3.132 | 43.71 | 8.25 | Questionable pressure sensor data; Used pressure offset of 0.079 to recalculate 'Stream_m_Avg' -> the offset of 0.275 was measured at the new location of the probe, but we want depth at the original location , which is the metal pole in the stream (calculated 0.079 by subtracting 'Lvl_m_Avg' value at 9/8/12 13:15 from "Stream_m_Avg' at 9/8/12 13:00)
2012-12-10 14:00 | 17365 | 13.53 | 3.104 | -0.178 | 0.275 | -0.099 | 0.106 | 0.059726 | 3.189 | 43.65 | 8.22 | Questionable pressure sensor data; Used pressure offset of 0.079 to recalculate 'Stream_m_Avg' -> the offset of 0.275 was measured at the new location of the probe, but we want depth at the original location , which is the metal pole in the stream (calculated 0.079 by subtracting 'Lvl_m_Avg' value at 9/8/12 13:15 from "Stream_m_Avg' at 9/8/12 13:00)
2012-12-10 14:15 | 17366 | 13.53 | 3.175 | -0.178 | 0.275 | -0.099 | 0.106 | 0.059802 | 3.255 | 43.58 | 8.21 | Questionable pressure sensor data; Used pressure offset of 0.079 to recalculate 'Stream_m_Avg' -> the offset of 0.275 was measured at the new location of the probe, but we want depth at the original location , which is the metal pole in the stream (calculated 0.079 by subtracting 'Lvl_m_Avg' value at 9/8/12 13:15 from "Stream_m_Avg' at 9/8/12 13:00)
2012-12-10 14:30 | 17367 | 13.5 | 3.235 | -0.179 | 0.275 | -0.1 | 0.106 | 0.059867 | 3.314 | 43.58 | 8.21 | Questionable pressure sensor data; Used pressure offset of 0.079 to recalculate 'Stream_m_Avg' -> the offset of 0.275 was measured at the new location of the probe, but we want depth at the original location , which is the metal pole in the stream (calculated 0.079 by subtracting 'Lvl_m_Avg' value at 9/8/12 13:15 from "Stream_m_Avg' at 9/8/12 13:00)
2012-12-10 14:45 | 17368 | 13.51 | 3.29 | -0.18 | 0.275 | -0.101 | 0.106 | 0.059915 | 3.376 | 43.31 | 8.19 | Questionable pressure sensor data; Used pressure offset of 0.079 to recalculate 'Stream_m_Avg' -> the offset of 0.275 was measured at the new location of the probe, but we want depth at the original location , which is the metal pole in the stream (calculated 0.079 by subtracting 'Lvl_m_Avg' value at 9/8/12 13:15 from "Stream_m_Avg' at 9/8/12 13:00)
2012-12-10 15:00 | 17369 | 13.51 | 3.327 | -0.175 | 0.275 | -0.096 | 0.106 | 0.059949 | 3.408 | 43.17 | 8.15 | Questionable pressure sensor data; Used pressure offset of 0.079 to recalculate 'Stream_m_Avg' -> the offset of 0.275 was measured at the new location of the probe, but we want depth at the original location , which is the metal pole in the stream (calculated 0.079 by subtracting 'Lvl_m_Avg' value at 9/8/12 13:15 from "Stream_m_Avg' at 9/8/12 13:00)
2012-12-10 15:15 | 17370 | 13.54 | 3.349 | -0.165 | 0.275 | -0.086 | 0.105 | 0.059967 | 3.425 | 43.17 | 8.14 | Questionable pressure sensor data; Used pressure offset of 0.079 to recalculate 'Stream_m_Avg' -> the offset of 0.275 was measured at the new location of the probe, but we want depth at the original location , which is the metal pole in the stream (calculated 0.079 by subtracting 'Lvl_m_Avg' value at 9/8/12 13:15 from "Stream_m_Avg' at 9/8/12 13:00)
2012-12-10 15:30 | 17371 | 13.41 | 3.35 | -0.153 | 0.275 | -0.074 | 0.106 | 0.059984 | 3.424 | 42.9 | 8.06 | Questionable pressure sensor data; Used pressure offset of 0.079 to recalculate 'Stream_m_Avg' -> the offset of 0.275 was measured at the new location of the probe, but we want depth at the original location , which is the metal pole in the stream (calculated 0.079 by subtracting 'Lvl_m_Avg' value at 9/8/12 13:15 from "Stream_m_Avg' at 9/8/12 13:00)
2012-12-10 15:45 | 17372 | 13.29 | 3.336 | -0.143 | 0.275 | -0.064 | 0.105 | 0.059908 | 3.409 | 42.97 | 8.1 | Questionable pressure sensor data; Used pressure offset of 0.079 to recalculate 'Stream_m_Avg' -> the offset of 0.275 was measured at the new location of the probe, but we want depth at the original location , which is the metal pole in the stream (calculated 0.079 by subtracting 'Lvl_m_Avg' value at 9/8/12 13:15 from "Stream_m_Avg' at 9/8/12 13:00)
2012-12-10 16:00 | 17373 | 13.1 | 3.317 | -0.139 | 0.275 | -0.06 | 0.105 | 0.059818 | 3.393 | 43.11 | 8.12 | Questionable pressure sensor data; Used pressure offset of 0.079 to recalculate 'Stream_m_Avg' -> the offset of 0.275 was measured at the new location of the probe, but we want depth at the original location , which is the metal pole in the stream (calculated 0.079 by subtracting 'Lvl_m_Avg' value at 9/8/12 13:15 from "Stream_m_Avg' at 9/8/12 13:00)
2012-12-10 16:15 | 17374 | 13.13 | 3.288 | -0.134 | 0.275 | -0.055 | 0.105 | 0.059734 | 3.364 | 43.38 | 8.12 | Questionable pressure sensor data; Used pressure offset of 0.079 to recalculate 'Stream_m_Avg' -> the offset of 0.275 was measured at the new location of the probe, but we want depth at the original location , which is the metal pole in the stream (calculated 0.079 by subtracting 'Lvl_m_Avg' value at 9/8/12 13:15 from "Stream_m_Avg' at 9/8/12 13:00)
2012-12-10 16:30 | 17375 | 12.99 | 3.263 | -0.13 | 0.275 | -0.051 | 0.105 | 0.059639 | 3.337 | 43.44 | 8.16 | Questionable pressure sensor data; Used pressure offset of 0.079 to recalculate 'Stream_m_Avg' -> the offset of 0.275 was measured at the new location of the probe, but we want depth at the original location , which is the metal pole in the stream (calculated 0.079 by subtracting 'Lvl_m_Avg' value at 9/8/12 13:15 from "Stream_m_Avg' at 9/8/12 13:00)
2012-12-10 16:45 | 17376 | 12.86 | 3.227 | -0.121 | 0.275 | -0.042 | 0.105 | 0.059509 | 3.299 | 43.31 | 8.16 | Questionable pressure sensor data; Used pressure offset of 0.079 to recalculate 'Stream_m_Avg' -> the offset of 0.275 was measured at the new location of the probe, but we want depth at the original location , which is the metal pole in the stream (calculated 0.079 by subtracting 'Lvl_m_Avg' value at 9/8/12 13:15 from "Stream_m_Avg' at 9/8/12 13:00)
2012-12-10 17:00 | 17377 | 12.81 | 3.186 | -0.118 | 0.275 | -0.039 | 0.105 | 0.059366 | 3.266 | 43.17 | 8.13 | Questionable pressure sensor data; Used pressure offset of 0.079 to recalculate 'Stream_m_Avg' -> the offset of 0.275 was measured at the new location of the probe, but we want depth at the original location , which is the metal pole in the stream (calculated 0.079 by subtracting 'Lvl_m_Avg' value at 9/8/12 13:15 from "Stream_m_Avg' at 9/8/12 13:00)
2012-12-10 17:15 | 17378 | 12.78 | 3.146 | -0.112 | 0.275 | -0.033 | 0.105 | 0.059253 | 3.219 | 43.24 | 8.15 | Questionable pressure sensor data; Used pressure offset of 0.079 to recalculate 'Stream_m_Avg' -> the offset of 0.275 was measured at the new location of the probe, but we want depth at the original location , which is the metal pole in the stream (calculated 0.079 by subtracting 'Lvl_m_Avg' value at 9/8/12 13:15 from "Stream_m_Avg' at 9/8/12 13:00)
2012-12-10 17:30 | 17379 | 12.74 | 3.114 | -0.105 | 0.275 | -0.026 | 0.105 | 0.05915 | 3.183 | 43.27 | 8.12 | Questionable pressure sensor data; Used pressure offset of 0.079 to recalculate 'Stream_m_Avg' -> the offset of 0.275 was measured at the new location of the probe, but we want depth at the original location , which is the metal pole in the stream (calculated 0.079 by subtracting 'Lvl_m_Avg' value at 9/8/12 13:15 from "Stream_m_Avg' at 9/8/12 13:00)
2012-12-10 17:45 | 17380 | 12.71 | 3.088 | -0.099 | 0.275 | -0.02 | 0.105 | 0.059076 | 3.166 | 43.44 | 8.16 | Questionable pressure sensor data; Used pressure offset of 0.079 to recalculate 'Stream_m_Avg' -> the offset of 0.275 was measured at the new location of the probe, but we want depth at the original location , which is the metal pole in the stream (calculated 0.079 by subtracting 'Lvl_m_Avg' value at 9/8/12 13:15 from "Stream_m_Avg' at 9/8/12 13:00)
2012-12-10 18:00 | 17381 | 12.69 | 3.061 | -0.093 | 0.275 | -0.014 | 0.105 | 0.059007 | 3.133 | 43.44 | 8.18 | Questionable pressure sensor data; Used pressure offset of 0.079 to recalculate 'Stream_m_Avg' -> the offset of 0.275 was measured at the new location of the probe, but we want depth at the original location , which is the metal pole in the stream (calculated 0.079 by subtracting 'Lvl_m_Avg' value at 9/8/12 13:15 from "Stream_m_Avg' at 9/8/12 13:00)
2012-12-10 18:15 | 17382 | 12.69 | 3.033 | -0.089 | 0.275 | -0.01 | 0.105 | 0.058921 | 3.103 | 43.38 | 8.18 | Questionable pressure sensor data; Used pressure offset of 0.079 to recalculate 'Stream_m_Avg' -> the offset of 0.275 was measured at the new location of the probe, but we want depth at the original location , which is the metal pole in the stream (calculated 0.079 by subtracting 'Lvl_m_Avg' value at 9/8/12 13:15 from "Stream_m_Avg' at 9/8/12 13:00)
2012-12-10 18:30 | 17383 | 12.67 | 3.005 | -0.085 | 0.275 | -0.006 | 0.105 | 0.05882 | 3.075 | 43.48 | 8.18 | Questionable pressure sensor data; Used pressure offset of 0.079 to recalculate 'Stream_m_Avg' -> the offset of 0.275 was measured at the new location of the probe, but we want depth at the original location , which is the metal pole in the stream (calculated 0.079 by subtracting 'Lvl_m_Avg' value at 9/8/12 13:15 from "Stream_m_Avg' at 9/8/12 13:00)
2012-12-10 18:45 | 17384 | 12.67 | 2.978 | -0.078 | 0.275 | 0.001 | 0.105 | 0.058716 | 3.049 | 43.51 | 8.19 | Questionable pressure sensor data; Used pressure offset of 0.079 to recalculate 'Stream_m_Avg' -> the offset of 0.275 was measured at the new location of the probe, but we want depth at the original location , which is the metal pole in the stream (calculated 0.079 by subtracting 'Lvl_m_Avg' value at 9/8/12 13:15 from "Stream_m_Avg' at 9/8/12 13:00)
2012-12-10 19:00 | 17385 | 12.66 | 2.944 | -0.068 | 0.275 | 0.011 | 0.105 | 0.058622 | 3.018 | 43.65 | 8.19 | Questionable pressure sensor data; Used pressure offset of 0.079 to recalculate 'Stream_m_Avg' -> the offset of 0.275 was measured at the new location of the probe, but we want depth at the original location , which is the metal pole in the stream (calculated 0.079 by subtracting 'Lvl_m_Avg' value at 9/8/12 13:15 from "Stream_m_Avg' at 9/8/12 13:00)
2012-12-10 19:15 | 17386 | 12.65 | 2.925 | -0.056 | 0.275 | 0.023 | 0.105 | 0.058563 | 2.996 | 43.72 | 8.22 | Questionable pressure sensor data; Used pressure offset of 0.079 to recalculate 'Stream_m_Avg' -> the offset of 0.275 was measured at the new location of the probe, but we want depth at the original location , which is the metal pole in the stream (calculated 0.079 by subtracting 'Lvl_m_Avg' value at 9/8/12 13:15 from "Stream_m_Avg' at 9/8/12 13:00)
2012-12-10 19:30 | 17387 | 12.63 | 2.916 | -0.054 | 0.275 | 0.025 | 0.105 | 0.058546 | 2.987 | 43.72 | 8.24 | Questionable pressure sensor data; Used pressure offset of 0.079 to recalculate 'Stream_m_Avg' -> the offset of 0.275 was measured at the new location of the probe, but we want depth at the original location , which is the metal pole in the stream (calculated 0.079 by subtracting 'Lvl_m_Avg' value at 9/8/12 13:15 from "Stream_m_Avg' at 9/8/12 13:00)
2012-12-10 19:45 | 17388 | 12.62 | 2.915 | -0.059 | 0.275 | 0.02 | 0.105 | 0.058553 | 2.989 | 43.58 | 8.21 | Questionable pressure sensor data; Used pressure offset of 0.079 to recalculate 'Stream_m_Avg' -> the offset of 0.275 was measured at the new location of the probe, but we want depth at the original location , which is the metal pole in the stream (calculated 0.079 by subtracting 'Lvl_m_Avg' value at 9/8/12 13:15 from "Stream_m_Avg' at 9/8/12 13:00)
2012-12-10 20:00 | 17389 | 12.62 | 2.929 | -0.056 | 0.275 | 0.023 | 0.105 | 0.058588 | 3.005 | 43.31 | 8.19 | Questionable pressure sensor data; Used pressure offset of 0.079 to recalculate 'Stream_m_Avg' -> the offset of 0.275 was measured at the new location of the probe, but we want depth at the original location , which is the metal pole in the stream (calculated 0.079 by subtracting 'Lvl_m_Avg' value at 9/8/12 13:15 from "Stream_m_Avg' at 9/8/12 13:00)
2012-12-10 20:15 | 17390 | 12.61 | 2.943 | -0.051 | 0.275 | 0.028 | 0.105 | 0.058614 | 3.019 | 43.72 | 8.18 | Questionable pressure sensor data; Used pressure offset of 0.079 to recalculate 'Stream_m_Avg' -> the offset of 0.275 was measured at the new location of the probe, but we want depth at the original location , which is the metal pole in the stream (calculated 0.079 by subtracting 'Lvl_m_Avg' value at 9/8/12 13:15 from "Stream_m_Avg' at 9/8/12 13:00)
2012-12-10 20:30 | 17391 | 12.6 | 2.954 | -0.046 | 0.275 | 0.033 | 0.105 | 0.058621 | 3.028 | 43.52 | 8.2 | Questionable pressure sensor data; Used pressure offset of 0.079 to recalculate 'Stream_m_Avg' -> the offset of 0.275 was measured at the new location of the probe, but we want depth at the original location , which is the metal pole in the stream (calculated 0.079 by subtracting 'Lvl_m_Avg' value at 9/8/12 13:15 from "Stream_m_Avg' at 9/8/12 13:00)
2012-12-10 20:45 | 17392 | 12.6 | 2.965 | -0.04 | 0.275 | 0.039 | 0.105 | 0.058612 | 3.039 | 43.45 | 8.16 | Questionable pressure sensor data; Used pressure offset of 0.079 to recalculate 'Stream_m_Avg' -> the offset of 0.275 was measured at the new location of the probe, but we want depth at the original location , which is the metal pole in the stream (calculated 0.079 by subtracting 'Lvl_m_Avg' value at 9/8/12 13:15 from "Stream_m_Avg' at 9/8/12 13:00)
2012-12-10 21:00 | 17393 | 12.6 | 2.973 | -0.037 | 0.275 | 0.042 | 0.105 | 0.058638 | 3.049 | 43.58 | 8.25 | Questionable pressure sensor data; Used pressure offset of 0.079 to recalculate 'Stream_m_Avg' -> the offset of 0.275 was measured at the new location of the probe, but we want depth at the original location , which is the metal pole in the stream (calculated 0.079 by subtracting 'Lvl_m_Avg' value at 9/8/12 13:15 from "Stream_m_Avg' at 9/8/12 13:00)
2012-12-10 21:15 | 17394 | 12.58 | 2.978 | -0.034 | 0.275 | 0.045 | 0.105 | 0.058643 | 3.054 | 43.58 | 8.18 | Questionable pressure sensor data; Used pressure offset of 0.079 to recalculate 'Stream_m_Avg' -> the offset of 0.275 was measured at the new location of the probe, but we want depth at the original location , which is the metal pole in the stream (calculated 0.079 by subtracting 'Lvl_m_Avg' value at 9/8/12 13:15 from "Stream_m_Avg' at 9/8/12 13:00)
2012-12-10 21:30 | 17395 | 12.58 | 2.98 | -0.029 | 0.275 | 0.05 | 0.105 | 0.058659 | 3.054 | 43.79 | 8.19 | Questionable pressure sensor data; Used pressure offset of 0.079 to recalculate 'Stream_m_Avg' -> the offset of 0.275 was measured at the new location of the probe, but we want depth at the original location , which is the metal pole in the stream (calculated 0.079 by subtracting 'Lvl_m_Avg' value at 9/8/12 13:15 from "Stream_m_Avg' at 9/8/12 13:00)
2012-12-10 21:45 | 17396 | 12.57 | 2.977 | -0.025 | 0.275 | 0.054 | 0.105 | 0.058664 | 3.05 | 43.52 | 8.19 | Questionable pressure sensor data; Used pressure offset of 0.079 to recalculate 'Stream_m_Avg' -> the offset of 0.275 was measured at the new location of the probe, but we want depth at the original location , which is the metal pole in the stream (calculated 0.079 by subtracting 'Lvl_m_Avg' value at 9/8/12 13:15 from "Stream_m_Avg' at 9/8/12 13:00)
2012-12-10 22:00 | 17397 | 12.57 | 2.971 | -0.022 | 0.275 | 0.057 | 0.105 | 0.058645 | 3.05 | 43.66 | 8.21 | Questionable pressure sensor data; Used pressure offset of 0.079 to recalculate 'Stream_m_Avg' -> the offset of 0.275 was measured at the new location of the probe, but we want depth at the original location , which is the metal pole in the stream (calculated 0.079 by subtracting 'Lvl_m_Avg' value at 9/8/12 13:15 from "Stream_m_Avg' at 9/8/12 13:00)
2012-12-10 22:15 | 17398 | 12.56 | 2.964 | -0.022 | 0.275 | 0.057 | 0.105 | 0.05863 | 3.038 | 43.66 | 8.21 | Questionable pressure sensor data; Used pressure offset of 0.079 to recalculate 'Stream_m_Avg' -> the offset of 0.275 was measured at the new location of the probe, but we want depth at the original location , which is the metal pole in the stream (calculated 0.079 by subtracting 'Lvl_m_Avg' value at 9/8/12 13:15 from "Stream_m_Avg' at 9/8/12 13:00)
2012-12-10 22:30 | 17399 | 12.55 | 2.951 | -0.017 | 0.275 | 0.062 | 0.105 | 0.058611 | 3.023 | 43.32 | 8.18 | Questionable pressure sensor data; Used pressure offset of 0.079 to recalculate 'Stream_m_Avg' -> the offset of 0.275 was measured at the new location of the probe, but we want depth at the original location , which is the metal pole in the stream (calculated 0.079 by subtracting 'Lvl_m_Avg' value at 9/8/12 13:15 from "Stream_m_Avg' at 9/8/12 13:00)
2012-12-10 22:45 | 17400 | 12.55 | 2.941 | -0.017 | 0.275 | 0.062 | 0.105 | 0.058586 | 3.009 | 43.32 | 8.14 | Questionable pressure sensor data; Used pressure offset of 0.079 to recalculate 'Stream_m_Avg' -> the offset of 0.275 was measured at the new location of the probe, but we want depth at the original location , which is the metal pole in the stream (calculated 0.079 by subtracting 'Lvl_m_Avg' value at 9/8/12 13:15 from "Stream_m_Avg' at 9/8/12 13:00)
2012-12-10 23:00 | 17401 | 12.54 | 2.937 | -0.017 | 0.275 | 0.062 | 0.105 | 0.058575 | 3.01 | 43.66 | 8.2 | Questionable pressure sensor data; Used pressure offset of 0.079 to recalculate 'Stream_m_Avg' -> the offset of 0.275 was measured at the new location of the probe, but we want depth at the original location , which is the metal pole in the stream (calculated 0.079 by subtracting 'Lvl_m_Avg' value at 9/8/12 13:15 from "Stream_m_Avg' at 9/8/12 13:00)
2012-12-10 23:15 | 17402 | 12.54 | 2.937 | -0.016 | 0.275 | 0.063 | 0.105 | 0.058587 | 3.006 | 43.66 | 8.2 | Questionable pressure sensor data; Used pressure offset of 0.079 to recalculate 'Stream_m_Avg' -> the offset of 0.275 was measured at the new location of the probe, but we want depth at the original location , which is the metal pole in the stream (calculated 0.079 by subtracting 'Lvl_m_Avg' value at 9/8/12 13:15 from "Stream_m_Avg' at 9/8/12 13:00)
2012-12-10 23:30 | 17403 | 12.53 | 2.939 | -0.016 | 0.275 | 0.063 | 0.105 | 0.058604 | 3.011 | 43.66 | 8.24 | Questionable pressure sensor data; Used pressure offset of 0.079 to recalculate 'Stream_m_Avg' -> the offset of 0.275 was measured at the new location of the probe, but we want depth at the original location , which is the metal pole in the stream (calculated 0.079 by subtracting 'Lvl_m_Avg' value at 9/8/12 13:15 from "Stream_m_Avg' at 9/8/12 13:00)
2012-12-10 23:45 | 17404 | 12.53 | 2.942 | -0.015 | 0.275 | 0.064 | 0.105 | 0.058621 | 3.011 | 43.66 | 8.22 | Questionable pressure sensor data; Used pressure offset of 0.079 to recalculate 'Stream_m_Avg' -> the offset of 0.275 was measured at the new location of the probe, but we want depth at the original location , which is the metal pole in the stream (calculated 0.079 by subtracting 'Lvl_m_Avg' value at 9/8/12 13:15 from "Stream_m_Avg' at 9/8/12 13:00)
2012-12-11 | 17405 | 12.53 | 2.944 | -0.015 | 0.275 | 0.064 | 0.105 | 0.05862 | 3.017 | 43.73 | 8.22 | Questionable pressure sensor data; Used pressure offset of 0.079 to recalculate 'Stream_m_Avg' -> the offset of 0.275 was measured at the new location of the probe, but we want depth at the original location , which is the metal pole in the stream (calculated 0.079 by subtracting 'Lvl_m_Avg' value at 9/8/12 13:15 from "Stream_m_Avg' at 9/8/12 13:00)
2012-12-11 00:15 | 17406 | 12.52 | 2.948 | -0.015 | 0.275 | 0.064 | 0.105 | 0.058626 | 3.023 | 43.63 | 8.22 | Questionable pressure sensor data; Used pressure offset of 0.079 to recalculate 'Stream_m_Avg' -> the offset of 0.275 was measured at the new location of the probe, but we want depth at the original location , which is the metal pole in the stream (calculated 0.079 by subtracting 'Lvl_m_Avg' value at 9/8/12 13:15 from "Stream_m_Avg' at 9/8/12 13:00)
2012-12-11 00:30 | 17407 | 12.51 | 2.949 | -0.017 | 0.275 | 0.062 | 0.105 | 0.058655 | 3.024 | 43.66 | 8.21 | Questionable pressure sensor data; Used pressure offset of 0.079 to recalculate 'Stream_m_Avg' -> the offset of 0.275 was measured at the new location of the probe, but we want depth at the original location , which is the metal pole in the stream (calculated 0.079 by subtracting 'Lvl_m_Avg' value at 9/8/12 13:15 from "Stream_m_Avg' at 9/8/12 13:00)
2012-12-11 00:45 | 17408 | 12.5 | 2.951 | -0.018 | 0.275 | 0.061 | 0.105 | 0.058643 | 3.026 | 43.46 | 8.19 | Questionable pressure sensor data; Used pressure offset of 0.079 to recalculate 'Stream_m_Avg' -> the offset of 0.275 was measured at the new location of the probe, but we want depth at the original location , which is the metal pole in the stream (calculated 0.079 by subtracting 'Lvl_m_Avg' value at 9/8/12 13:15 from "Stream_m_Avg' at 9/8/12 13:00)
2012-12-11 01:00 | 17409 | 12.5 | 2.956 | -0.02 | 0.275 | 0.059 | 0.105 | 0.058657 | 3.028 | 43.46 | 8.19 | Questionable pressure sensor data; Used pressure offset of 0.079 to recalculate 'Stream_m_Avg' -> the offset of 0.275 was measured at the new location of the probe, but we want depth at the original location , which is the metal pole in the stream (calculated 0.079 by subtracting 'Lvl_m_Avg' value at 9/8/12 13:15 from "Stream_m_Avg' at 9/8/12 13:00)
2012-12-11 01:15 | 17410 | 12.5 | 2.959 | -0.022 | 0.275 | 0.057 | 0.105 | 0.058694 | 3.029 | 43.53 | 8.18 | Questionable pressure sensor data; Used pressure offset of 0.079 to recalculate 'Stream_m_Avg' -> the offset of 0.275 was measured at the new location of the probe, but we want depth at the original location , which is the metal pole in the stream (calculated 0.079 by subtracting 'Lvl_m_Avg' value at 9/8/12 13:15 from "Stream_m_Avg' at 9/8/12 13:00)
2012-12-11 01:30 | 17411 | 12.5 | 2.961 | -0.023 | 0.275 | 0.056 | 0.105 | 0.058722 | 3.035 | 43.39 | 8.19 | Questionable pressure sensor data; Used pressure offset of 0.079 to recalculate 'Stream_m_Avg' -> the offset of 0.275 was measured at the new location of the probe, but we want depth at the original location , which is the metal pole in the stream (calculated 0.079 by subtracting 'Lvl_m_Avg' value at 9/8/12 13:15 from "Stream_m_Avg' at 9/8/12 13:00)
2012-12-11 01:45 | 17412 | 12.48 | 2.965 | -0.023 | 0.275 | 0.056 | 0.105 | 0.058819 | 3.031 | 43.39 | 8.17 | Questionable pressure sensor data; Used pressure offset of 0.079 to recalculate 'Stream_m_Avg' -> the offset of 0.275 was measured at the new location of the probe, but we want depth at the original location , which is the metal pole in the stream (calculated 0.079 by subtracting 'Lvl_m_Avg' value at 9/8/12 13:15 from "Stream_m_Avg' at 9/8/12 13:00)
2012-12-11 02:00 | 17413 | 12.48 | 2.968 | -0.022 | 0.275 | 0.057 | 0.105 | 0.058873 | 3.043 | 43.46 | 8.17 | Questionable pressure sensor data; Used pressure offset of 0.079 to recalculate 'Stream_m_Avg' -> the offset of 0.275 was measured at the new location of the probe, but we want depth at the original location , which is the metal pole in the stream (calculated 0.079 by subtracting 'Lvl_m_Avg' value at 9/8/12 13:15 from "Stream_m_Avg' at 9/8/12 13:00)
2012-12-11 02:15 | 17414 | 12.48 | 2.972 | -0.024 | 0.275 | 0.055 | 0.105 | 0.058881 | 3.043 | 43.53 | 8.18 | Questionable pressure sensor data; Used pressure offset of 0.079 to recalculate 'Stream_m_Avg' -> the offset of 0.275 was measured at the new location of the probe, but we want depth at the original location , which is the metal pole in the stream (calculated 0.079 by subtracting 'Lvl_m_Avg' value at 9/8/12 13:15 from "Stream_m_Avg' at 9/8/12 13:00)
2012-12-11 02:30 | 17415 | 12.47 | 2.976 | -0.026 | 0.275 | 0.053 | 0.105 | 0.058768 | 3.05 | 43.73 | 8.19 | Questionable pressure sensor data; Used pressure offset of 0.079 to recalculate 'Stream_m_Avg' -> the offset of 0.275 was measured at the new location of the probe, but we want depth at the original location , which is the metal pole in the stream (calculated 0.079 by subtracting 'Lvl_m_Avg' value at 9/8/12 13:15 from "Stream_m_Avg' at 9/8/12 13:00)
2012-12-11 02:45 | 17416 | 12.34 | 2.979 | -0.026 | 0.275 | 0.053 | 0.105 | 0.05879 | 3.056 | 43.59 | 8.2 | Questionable pressure sensor data; Used pressure offset of 0.079 to recalculate 'Stream_m_Avg' -> the offset of 0.275 was measured at the new location of the probe, but we want depth at the original location , which is the metal pole in the stream (calculated 0.079 by subtracting 'Lvl_m_Avg' value at 9/8/12 13:15 from "Stream_m_Avg' at 9/8/12 13:00)
2012-12-11 03:00 | 17417 | 12.46 | 2.982 | -0.028 | 0.275 | 0.051 | 0.105 | 0.058819 | 3.053 | 43.49 | 8.22 | Questionable pressure sensor data; Used pressure offset of 0.079 to recalculate 'Stream_m_Avg' -> the offset of 0.275 was measured at the new location of the probe, but we want depth at the original location , which is the metal pole in the stream (calculated 0.079 by subtracting 'Lvl_m_Avg' value at 9/8/12 13:15 from "Stream_m_Avg' at 9/8/12 13:00)
2012-12-11 03:15 | 17418 | 12.46 | 2.985 | -0.029 | 0.275 | 0.05 | 0.105 | 0.05885 | 3.059 | 43.39 | 8.22 | Questionable pressure sensor data; Used pressure offset of 0.079 to recalculate 'Stream_m_Avg' -> the offset of 0.275 was measured at the new location of the probe, but we want depth at the original location , which is the metal pole in the stream (calculated 0.079 by subtracting 'Lvl_m_Avg' value at 9/8/12 13:15 from "Stream_m_Avg' at 9/8/12 13:00)
2012-12-11 03:30 | 17419 | 12.44 | 2.988 | -0.028 | 0.275 | 0.051 | 0.105 | 0.058884 | 3.067 | 43.05 | 8.13 | Questionable pressure sensor data; Used pressure offset of 0.079 to recalculate 'Stream_m_Avg' -> the offset of 0.275 was measured at the new location of the probe, but we want depth at the original location , which is the metal pole in the stream (calculated 0.079 by subtracting 'Lvl_m_Avg' value at 9/8/12 13:15 from "Stream_m_Avg' at 9/8/12 13:00)
2012-12-11 03:45 | 17420 | 12.45 | 2.991 | -0.03 | 0.275 | 0.049 | 0.105 | 0.05892 | 3.065 | 43.12 | 8.09 | Questionable pressure sensor data; Used pressure offset of 0.079 to recalculate 'Stream_m_Avg' -> the offset of 0.275 was measured at the new location of the probe, but we want depth at the original location , which is the metal pole in the stream (calculated 0.079 by subtracting 'Lvl_m_Avg' value at 9/8/12 13:15 from "Stream_m_Avg' at 9/8/12 13:00)
2012-12-11 04:00 | 17421 | 12.44 | 2.992 | -0.031 | 0.275 | 0.048 | 0.105 | 0.058944 | 3.066 | 43.05 | 8.1 | Questionable pressure sensor data; Used pressure offset of 0.079 to recalculate 'Stream_m_Avg' -> the offset of 0.275 was measured at the new location of the probe, but we want depth at the original location , which is the metal pole in the stream (calculated 0.079 by subtracting 'Lvl_m_Avg' value at 9/8/12 13:15 from "Stream_m_Avg' at 9/8/12 13:00)
2012-12-11 04:15 | 17422 | 12.44 | 2.994 | -0.032 | 0.275 | 0.047 | 0.105 | 0.058998 | 3.068 | 43.39 | 8.16 | Questionable pressure sensor data; Used pressure offset of 0.079 to recalculate 'Stream_m_Avg' -> the offset of 0.275 was measured at the new location of the probe, but we want depth at the original location , which is the metal pole in the stream (calculated 0.079 by subtracting 'Lvl_m_Avg' value at 9/8/12 13:15 from "Stream_m_Avg' at 9/8/12 13:00)
2012-12-11 04:30 | 17423 | 12.43 | 2.996 | -0.03 | 0.275 | 0.049 | 0.105 | 0.059001 | 3.069 | 43.59 | 8.19 | Questionable pressure sensor data; Used pressure offset of 0.079 to recalculate 'Stream_m_Avg' -> the offset of 0.275 was measured at the new location of the probe, but we want depth at the original location , which is the metal pole in the stream (calculated 0.079 by subtracting 'Lvl_m_Avg' value at 9/8/12 13:15 from "Stream_m_Avg' at 9/8/12 13:00)
2012-12-11 04:45 | 17424 | 12.43 | 2.999 | -0.031 | 0.275 | 0.048 | 0.105 | 0.059011 | 3.074 | 43.25 | 8.16 | Questionable pressure sensor data; Used pressure offset of 0.079 to recalculate 'Stream_m_Avg' -> the offset of 0.275 was measured at the new location of the probe, but we want depth at the original location , which is the metal pole in the stream (calculated 0.079 by subtracting 'Lvl_m_Avg' value at 9/8/12 13:15 from "Stream_m_Avg' at 9/8/12 13:00)
2012-12-11 05:00 | 17425 | 12.42 | 3.001 | -0.031 | 0.275 | 0.048 | 0.105 | 0.059093 | 3.074 | 43.25 | 8.15 | Questionable pressure sensor data; Used pressure offset of 0.079 to recalculate 'Stream_m_Avg' -> the offset of 0.275 was measured at the new location of the probe, but we want depth at the original location , which is the metal pole in the stream (calculated 0.079 by subtracting 'Lvl_m_Avg' value at 9/8/12 13:15 from "Stream_m_Avg' at 9/8/12 13:00)
2012-12-11 05:15 | 17426 | 12.42 | 3.002 | -0.032 | 0.275 | 0.047 | 0.105 | 0.059145 | 3.079 | 43.46 | 8.16 | Questionable pressure sensor data; Used pressure offset of 0.079 to recalculate 'Stream_m_Avg' -> the offset of 0.275 was measured at the new location of the probe, but we want depth at the original location , which is the metal pole in the stream (calculated 0.079 by subtracting 'Lvl_m_Avg' value at 9/8/12 13:15 from "Stream_m_Avg' at 9/8/12 13:00)
2012-12-11 05:30 | 17427 | 12.41 | 3.003 | -0.034 | 0.275 | 0.045 | 0.105 | 0.059158 | 3.08 | 43.46 | 8.17 | Questionable pressure sensor data; Used pressure offset of 0.079 to recalculate 'Stream_m_Avg' -> the offset of 0.275 was measured at the new location of the probe, but we want depth at the original location , which is the metal pole in the stream (calculated 0.079 by subtracting 'Lvl_m_Avg' value at 9/8/12 13:15 from "Stream_m_Avg' at 9/8/12 13:00)
2012-12-11 05:45 | 17428 | 12.4 | 3.005 | -0.036 | 0.275 | 0.043 | 0.105 | 0.059165 | 3.079 | 43.12 | 8.16 | Questionable pressure sensor data; Used pressure offset of 0.079 to recalculate 'Stream_m_Avg' -> the offset of 0.275 was measured at the new location of the probe, but we want depth at the original location , which is the metal pole in the stream (calculated 0.079 by subtracting 'Lvl_m_Avg' value at 9/8/12 13:15 from "Stream_m_Avg' at 9/8/12 13:00)
2012-12-11 06:00 | 17429 | 12.4 | 3.005 | -0.037 | 0.275 | 0.042 | 0.106 | 0.059286 | 3.078 | 43.09 | 8.11 | Questionable pressure sensor data; Used pressure offset of 0.079 to recalculate 'Stream_m_Avg' -> the offset of 0.275 was measured at the new location of the probe, but we want depth at the original location , which is the metal pole in the stream (calculated 0.079 by subtracting 'Lvl_m_Avg' value at 9/8/12 13:15 from "Stream_m_Avg' at 9/8/12 13:00)
2012-12-11 06:15 | 17430 | 12.39 | 2.999 | -0.036 | 0.275 | 0.043 | 0.106 | 0.059403 | 3.072 | 43.32 | 8.12 | Questionable pressure sensor data; Used pressure offset of 0.079 to recalculate 'Stream_m_Avg' -> the offset of 0.275 was measured at the new location of the probe, but we want depth at the original location , which is the metal pole in the stream (calculated 0.079 by subtracting 'Lvl_m_Avg' value at 9/8/12 13:15 from "Stream_m_Avg' at 9/8/12 13:00)
2012-12-11 06:30 | 17431 | 12.39 | 2.988 | -0.033 | 0.275 | 0.046 | 0.106 | 0.059436 | 3.057 | 43.19 | 8.14 | Questionable pressure sensor data; Used pressure offset of 0.079 to recalculate 'Stream_m_Avg' -> the offset of 0.275 was measured at the new location of the probe, but we want depth at the original location , which is the metal pole in the stream (calculated 0.079 by subtracting 'Lvl_m_Avg' value at 9/8/12 13:15 from "Stream_m_Avg' at 9/8/12 13:00)
2012-12-11 06:45 | 17432 | 12.38 | 2.969 | -0.029 | 0.275 | 0.05 | 0.106 | 0.059456 | 3.038 | 43.32 | 8.14 | Questionable pressure sensor data; Used pressure offset of 0.079 to recalculate 'Stream_m_Avg' -> the offset of 0.275 was measured at the new location of the probe, but we want depth at the original location , which is the metal pole in the stream (calculated 0.079 by subtracting 'Lvl_m_Avg' value at 9/8/12 13:15 from "Stream_m_Avg' at 9/8/12 13:00)
2012-12-11 07:00 | 17433 | 12.37 | 2.946 | -0.026 | 0.275 | 0.053 | 0.106 | 0.059304 | 3.018 | 43.19 | 8.17 | Questionable pressure sensor data; Used pressure offset of 0.079 to recalculate 'Stream_m_Avg' -> the offset of 0.275 was measured at the new location of the probe, but we want depth at the original location , which is the metal pole in the stream (calculated 0.079 by subtracting 'Lvl_m_Avg' value at 9/8/12 13:15 from "Stream_m_Avg' at 9/8/12 13:00)
2012-12-11 07:15 | 17434 | 12.36 | 2.916 | -0.021 | 0.275 | 0.058 | 0.105 | 0.059013 | 2.981 | 43.05 | 8.12 | Questionable pressure sensor data; Used pressure offset of 0.079 to recalculate 'Stream_m_Avg' -> the offset of 0.275 was measured at the new location of the probe, but we want depth at the original location , which is the metal pole in the stream (calculated 0.079 by subtracting 'Lvl_m_Avg' value at 9/8/12 13:15 from "Stream_m_Avg' at 9/8/12 13:00)
2012-12-11 07:30 | 17435 | 12.36 | 2.881 | -0.017 | 0.275 | 0.062 | 0.106 | 0.059041 | 2.949 | 43.19 | 8.14 | Questionable pressure sensor data; Used pressure offset of 0.079 to recalculate 'Stream_m_Avg' -> the offset of 0.275 was measured at the new location of the probe, but we want depth at the original location , which is the metal pole in the stream (calculated 0.079 by subtracting 'Lvl_m_Avg' value at 9/8/12 13:15 from "Stream_m_Avg' at 9/8/12 13:00)
2012-12-11 07:45 | 17436 | 12.35 | 2.848 | -0.015 | 0.275 | 0.064 | 0.106 | 0.059001 | 2.914 | 43.19 | 8.13 | Questionable pressure sensor data; Used pressure offset of 0.079 to recalculate 'Stream_m_Avg' -> the offset of 0.275 was measured at the new location of the probe, but we want depth at the original location , which is the metal pole in the stream (calculated 0.079 by subtracting 'Lvl_m_Avg' value at 9/8/12 13:15 from "Stream_m_Avg' at 9/8/12 13:00)
2012-12-11 08:00 | 17437 | 12.34 | 2.815 | -0.013 | 0.275 | 0.066 | 0.106 | 0.058978 | 2.877 | 43.25 | 8.14 | Questionable pressure sensor data; Used pressure offset of 0.079 to recalculate 'Stream_m_Avg' -> the offset of 0.275 was measured at the new location of the probe, but we want depth at the original location , which is the metal pole in the stream (calculated 0.079 by subtracting 'Lvl_m_Avg' value at 9/8/12 13:15 from "Stream_m_Avg' at 9/8/12 13:00)
2012-12-11 08:15 | 17438 | 12.34 | 2.78 | -0.012 | 0.275 | 0.067 | 0.106 | 0.059077 | 2.846 | 43.53 | 8.18 | Questionable pressure sensor data; Used pressure offset of 0.079 to recalculate 'Stream_m_Avg' -> the offset of 0.275 was measured at the new location of the probe, but we want depth at the original location , which is the metal pole in the stream (calculated 0.079 by subtracting 'Lvl_m_Avg' value at 9/8/12 13:15 from "Stream_m_Avg' at 9/8/12 13:00)
2012-12-11 08:30 | 17439 | 12.33 | 2.744 | -0.01 | 0.275 | 0.069 | 0.106 | 0.058969 | 2.809 | 43.6 | 8.2 | Questionable pressure sensor data; Used pressure offset of 0.079 to recalculate 'Stream_m_Avg' -> the offset of 0.275 was measured at the new location of the probe, but we want depth at the original location , which is the metal pole in the stream (calculated 0.079 by subtracting 'Lvl_m_Avg' value at 9/8/12 13:15 from "Stream_m_Avg' at 9/8/12 13:00)
2012-12-11 08:45 | 17440 | 12.38 | 2.709 | -0.008 | 0.275 | 0.071 | 0.106 | 0.058931 | 2.775 | 43.4 | 8.2 | Questionable pressure sensor data; Used pressure offset of 0.079 to recalculate 'Stream_m_Avg' -> the offset of 0.275 was measured at the new location of the probe, but we want depth at the original location , which is the metal pole in the stream (calculated 0.079 by subtracting 'Lvl_m_Avg' value at 9/8/12 13:15 from "Stream_m_Avg' at 9/8/12 13:00)
2012-12-11 09:00 | 17441 | 12.29 | 2.679 | -0.006 | 0.275 | 0.073 | 0.106 | 0.058921 | 2.747 | 43.33 | 8.17 | Questionable pressure sensor data; Used pressure offset of 0.079 to recalculate 'Stream_m_Avg' -> the offset of 0.275 was measured at the new location of the probe, but we want depth at the original location , which is the metal pole in the stream (calculated 0.079 by subtracting 'Lvl_m_Avg' value at 9/8/12 13:15 from "Stream_m_Avg' at 9/8/12 13:00)
2012-12-11 09:15 | 17442 | 12.6 | 2.659 | -0.008 | 0.275 | 0.071 | 0.106 | 0.058865 | 2.726 | 43.53 | 8.18 | Questionable pressure sensor data; Used pressure offset of 0.079 to recalculate 'Stream_m_Avg' -> the offset of 0.275 was measured at the new location of the probe, but we want depth at the original location , which is the metal pole in the stream (calculated 0.079 by subtracting 'Lvl_m_Avg' value at 9/8/12 13:15 from "Stream_m_Avg' at 9/8/12 13:00)
2012-12-11 09:30 | 17443 | 12.82 | 2.66 | -0.017 | 0.275 | 0.062 | 0.106 | 0.058831 | 2.736 | 43.87 | 8.22 | Questionable pressure sensor data; Used pressure offset of 0.079 to recalculate 'Stream_m_Avg' -> the offset of 0.275 was measured at the new location of the probe, but we want depth at the original location , which is the metal pole in the stream (calculated 0.079 by subtracting 'Lvl_m_Avg' value at 9/8/12 13:15 from "Stream_m_Avg' at 9/8/12 13:00)
2012-12-11 09:45 | 17444 | 13.13 | 2.684 | -0.027 | 0.275 | 0.052 | 0.106 | 0.058862 | 2.76 | 43.46 | 8.23 | Questionable pressure sensor data; Used pressure offset of 0.079 to recalculate 'Stream_m_Avg' -> the offset of 0.275 was measured at the new location of the probe, but we want depth at the original location , which is the metal pole in the stream (calculated 0.079 by subtracting 'Lvl_m_Avg' value at 9/8/12 13:15 from "Stream_m_Avg' at 9/8/12 13:00)
2012-12-11 10:00 | 17445 | 13.36 | 2.724 | -0.037 | 0.275 | 0.042 | 0.106 | 0.05891 | 2.801 | 43.73 | 8.21 | Questionable pressure sensor data; Used pressure offset of 0.079 to recalculate 'Stream_m_Avg' -> the offset of 0.275 was measured at the new location of the probe, but we want depth at the original location , which is the metal pole in the stream (calculated 0.079 by subtracting 'Lvl_m_Avg' value at 9/8/12 13:15 from "Stream_m_Avg' at 9/8/12 13:00)
2012-12-11 10:15 | 17446 | 13.67 | 2.788 | -0.054 | 0.275 | 0.025 | 0.106 | 0.058993 | 2.868 | 43.59 | 8.22 | Questionable pressure sensor data; Used pressure offset of 0.079 to recalculate 'Stream_m_Avg' -> the offset of 0.275 was measured at the new location of the probe, but we want depth at the original location , which is the metal pole in the stream (calculated 0.079 by subtracting 'Lvl_m_Avg' value at 9/8/12 13:15 from "Stream_m_Avg' at 9/8/12 13:00)
2012-12-11 10:30 | 17447 | 13.65 | 2.858 | -0.066 | 0.275 | 0.013 | 0.106 | 0.05911 | 2.937 | 43.59 | 8.21 | Questionable pressure sensor data; Used pressure offset of 0.079 to recalculate 'Stream_m_Avg' -> the offset of 0.275 was measured at the new location of the probe, but we want depth at the original location , which is the metal pole in the stream (calculated 0.079 by subtracting 'Lvl_m_Avg' value at 9/8/12 13:15 from "Stream_m_Avg' at 9/8/12 13:00)
2012-12-11 10:45 | 17448 | 13.63 | 2.931 | -0.077 | 0.275 | 0.002 | 0.106 | 0.059201 | 3.013 | 43.12 | 8.14 | Questionable pressure sensor data; Used pressure offset of 0.079 to recalculate 'Stream_m_Avg' -> the offset of 0.275 was measured at the new location of the probe, but we want depth at the original location , which is the metal pole in the stream (calculated 0.079 by subtracting 'Lvl_m_Avg' value at 9/8/12 13:15 from "Stream_m_Avg' at 9/8/12 13:00)
2012-12-11 11:00 | 17449 | 13.63 | 3.016 | -0.087 | 0.275 | -0.008 | 0.106 | 0.059322 | 3.094 | 43.32 | 8.13 | Questionable pressure sensor data; Used pressure offset of 0.079 to recalculate 'Stream_m_Avg' -> the offset of 0.275 was measured at the new location of the probe, but we want depth at the original location , which is the metal pole in the stream (calculated 0.079 by subtracting 'Lvl_m_Avg' value at 9/8/12 13:15 from "Stream_m_Avg' at 9/8/12 13:00)
2012-12-11 11:15 | 17450 | 13.61 | 3.097 | -0.1 | 0.275 | -0.021 | 0.106 | 0.059458 | 3.178 | 43.32 | 8.15 | Questionable pressure sensor data; Used pressure offset of 0.079 to recalculate 'Stream_m_Avg' -> the offset of 0.275 was measured at the new location of the probe, but we want depth at the original location , which is the metal pole in the stream (calculated 0.079 by subtracting 'Lvl_m_Avg' value at 9/8/12 13:15 from "Stream_m_Avg' at 9/8/12 13:00)
2012-12-11 11:30 | 17451 | 13.59 | 3.176 | -0.11 | 0.275 | -0.031 | 0.106 | 0.059718 | 3.257 | 43.12 | 8.11 | Questionable pressure sensor data; Used pressure offset of 0.079 to recalculate 'Stream_m_Avg' -> the offset of 0.275 was measured at the new location of the probe, but we want depth at the original location , which is the metal pole in the stream (calculated 0.079 by subtracting 'Lvl_m_Avg' value at 9/8/12 13:15 from "Stream_m_Avg' at 9/8/12 13:00)
2012-12-11 11:45 | 17452 | 13.57 | 3.264 | -0.121 | 0.275 | -0.042 | 0.106 | 0.059912 | 3.34 | 43.18 | 8.13 | Questionable pressure sensor data; Used pressure offset of 0.079 to recalculate 'Stream_m_Avg' -> the offset of 0.275 was measured at the new location of the probe, but we want depth at the original location , which is the metal pole in the stream (calculated 0.079 by subtracting 'Lvl_m_Avg' value at 9/8/12 13:15 from "Stream_m_Avg' at 9/8/12 13:00)
2012-12-11 12:00 | 17453 | 13.56 | 3.367 | -0.135 | 0.275 | -0.056 | 0.106 | 0.060038 | 3.447 | 42.98 | 8.11 | Questionable pressure sensor data; Used pressure offset of 0.079 to recalculate 'Stream_m_Avg' -> the offset of 0.275 was measured at the new location of the probe, but we want depth at the original location , which is the metal pole in the stream (calculated 0.079 by subtracting 'Lvl_m_Avg' value at 9/8/12 13:15 from "Stream_m_Avg' at 9/8/12 13:00)
2012-12-11 12:15 | 17454 | 13.56 | 3.441 | -0.139 | 0.275 | -0.06 | 0.106 | 0.060215 | 3.523 | 42.7 | 8.07 | Questionable pressure sensor data; Used pressure offset of 0.079 to recalculate 'Stream_m_Avg' -> the offset of 0.275 was measured at the new location of the probe, but we want depth at the original location , which is the metal pole in the stream (calculated 0.079 by subtracting 'Lvl_m_Avg' value at 9/8/12 13:15 from "Stream_m_Avg' at 9/8/12 13:00)
2012-12-11 12:30 | 17455 | 13.56 | 3.512 | -0.141 | 0.275 | -0.062 | 0.105 | 0.060223 | 3.593 | 42.7 | 8.04 | Questionable pressure sensor data; Used pressure offset of 0.079 to recalculate 'Stream_m_Avg' -> the offset of 0.275 was measured at the new location of the probe, but we want depth at the original location , which is the metal pole in the stream (calculated 0.079 by subtracting 'Lvl_m_Avg' value at 9/8/12 13:15 from "Stream_m_Avg' at 9/8/12 13:00)
2012-12-11 12:45 | 17456 | 13.55 | 3.57 | -0.144 | 0.275 | -0.065 | 0.105 | 0.06018 | 3.655 | 42.7 | 8.04 | Questionable pressure sensor data; Used pressure offset of 0.079 to recalculate 'Stream_m_Avg' -> the offset of 0.275 was measured at the new location of the probe, but we want depth at the original location , which is the metal pole in the stream (calculated 0.079 by subtracting 'Lvl_m_Avg' value at 9/8/12 13:15 from "Stream_m_Avg' at 9/8/12 13:00)
2012-12-11 13:00 | 17457 | 13.55 | 3.62 | -0.146 | 0.275 | -0.067 | 0.105 | 0.060263 | 3.703 | 42.63 | 8.01 | Questionable pressure sensor data; Used pressure offset of 0.079 to recalculate 'Stream_m_Avg' -> the offset of 0.275 was measured at the new location of the probe, but we want depth at the original location , which is the metal pole in the stream (calculated 0.079 by subtracting 'Lvl_m_Avg' value at 9/8/12 13:15 from "Stream_m_Avg' at 9/8/12 13:00)
2012-12-11 13:15 | 17458 | 13.54 | 3.674 | -0.147 | 0.275 | -0.068 | 0.105 | 0.06038 | 3.751 | 42.5 | 8 | Questionable pressure sensor data; Used pressure offset of 0.079 to recalculate 'Stream_m_Avg' -> the offset of 0.275 was measured at the new location of the probe, but we want depth at the original location , which is the metal pole in the stream (calculated 0.079 by subtracting 'Lvl_m_Avg' value at 9/8/12 13:15 from "Stream_m_Avg' at 9/8/12 13:00)
2012-12-11 13:30 | 17459 | 13.53 | 3.721 | -0.151 | 0.275 | -0.072 | 0.105 | 0.060467 | 3.807 | 42.36 | 7.995 | Questionable pressure sensor data; Used pressure offset of 0.079 to recalculate 'Stream_m_Avg' -> the offset of 0.275 was measured at the new location of the probe, but we want depth at the original location , which is the metal pole in the stream (calculated 0.079 by subtracting 'Lvl_m_Avg' value at 9/8/12 13:15 from "Stream_m_Avg' at 9/8/12 13:00)
2012-12-11 13:45 | 17460 | 13.52 | 3.779 | -0.158 | 0.275 | -0.079 | 0.105 | 0.060593 | 3.861 | 42.56 | 7.985 | Questionable pressure sensor data; Used pressure offset of 0.079 to recalculate 'Stream_m_Avg' -> the offset of 0.275 was measured at the new location of the probe, but we want depth at the original location , which is the metal pole in the stream (calculated 0.079 by subtracting 'Lvl_m_Avg' value at 9/8/12 13:15 from "Stream_m_Avg' at 9/8/12 13:00)
2012-12-11 14:00 | 17461 | 13.52 | 3.843 | -0.161 | 0.275 | -0.082 | 0.105 | 0.060733 | 3.924 | 42.36 | 7.99 | Questionable pressure sensor data; Used pressure offset of 0.079 to recalculate 'Stream_m_Avg' -> the offset of 0.275 was measured at the new location of the probe, but we want depth at the original location , which is the metal pole in the stream (calculated 0.079 by subtracting 'Lvl_m_Avg' value at 9/8/12 13:15 from "Stream_m_Avg' at 9/8/12 13:00)
2012-12-11 14:15 | 17462 | 13.52 | 3.891 | -0.158 | 0.275 | -0.079 | 0.105 | 0.060858 | 3.975 | 42.16 | 7.969 | Questionable pressure sensor data; Used pressure offset of 0.079 to recalculate 'Stream_m_Avg' -> the offset of 0.275 was measured at the new location of the probe, but we want depth at the original location , which is the metal pole in the stream (calculated 0.079 by subtracting 'Lvl_m_Avg' value at 9/8/12 13:15 from "Stream_m_Avg' at 9/8/12 13:00)
2012-12-11 14:30 | 17463 | 13.52 | 3.929 | -0.152 | 0.275 | -0.073 | 0.105 | 0.061054 | 4.012 | 42.16 | 7.931 | Questionable pressure sensor data; Used pressure offset of 0.079 to recalculate 'Stream_m_Avg' -> the offset of 0.275 was measured at the new location of the probe, but we want depth at the original location , which is the metal pole in the stream (calculated 0.079 by subtracting 'Lvl_m_Avg' value at 9/8/12 13:15 from "Stream_m_Avg' at 9/8/12 13:00)
2012-12-11 14:45 | 17464 | 13.53 | 3.954 | -0.144 | 0.275 | -0.065 | 0.105 | 0.061059 | 4.033 | 41.89 | 7.924 | Questionable pressure sensor data; Used pressure offset of 0.079 to recalculate 'Stream_m_Avg' -> the offset of 0.275 was measured at the new location of the probe, but we want depth at the original location , which is the metal pole in the stream (calculated 0.079 by subtracting 'Lvl_m_Avg' value at 9/8/12 13:15 from "Stream_m_Avg' at 9/8/12 13:00)
2012-12-11 15:00 | 17465 | 13.49 | 3.969 | -0.135 | 0.275 | -0.056 | 0.105 | 0.061104 | 4.046 | 42.16 | 7.902 | Questionable pressure sensor data; Used pressure offset of 0.079 to recalculate 'Stream_m_Avg' -> the offset of 0.275 was measured at the new location of the probe, but we want depth at the original location , which is the metal pole in the stream (calculated 0.079 by subtracting 'Lvl_m_Avg' value at 9/8/12 13:15 from "Stream_m_Avg' at 9/8/12 13:00)
2012-12-11 15:15 | 17466 | 13.53 | 3.981 | -0.127 | 0.275 | -0.048 | 0.105 | 0.061132 | 4.064 | 42.16 | 7.931 | Questionable pressure sensor data; Used pressure offset of 0.079 to recalculate 'Stream_m_Avg' -> the offset of 0.275 was measured at the new location of the probe, but we want depth at the original location , which is the metal pole in the stream (calculated 0.079 by subtracting 'Lvl_m_Avg' value at 9/8/12 13:15 from "Stream_m_Avg' at 9/8/12 13:00)
2012-12-11 15:30 | 17467 | 13.34 | 3.985 | -0.12 | 0.275 | -0.041 | 0.105 | 0.061172 | 4.069 | 42.16 | 7.938 | Questionable pressure sensor data; Used pressure offset of 0.079 to recalculate 'Stream_m_Avg' -> the offset of 0.275 was measured at the new location of the probe, but we want depth at the original location , which is the metal pole in the stream (calculated 0.079 by subtracting 'Lvl_m_Avg' value at 9/8/12 13:15 from "Stream_m_Avg' at 9/8/12 13:00)
2012-12-11 15:45 | 17468 | 13.2 | 3.982 | -0.111 | 0.275 | -0.032 | 0.105 | 0.061192 | 4.061 | 42.09 | 7.931 | Questionable pressure sensor data; Used pressure offset of 0.079 to recalculate 'Stream_m_Avg' -> the offset of 0.275 was measured at the new location of the probe, but we want depth at the original location , which is the metal pole in the stream (calculated 0.079 by subtracting 'Lvl_m_Avg' value at 9/8/12 13:15 from "Stream_m_Avg' at 9/8/12 13:00)
2012-12-11 16:00 | 17469 | 13.11 | 3.975 | -0.101 | 0.275 | -0.022 | 0.105 | 0.061245 | 4.051 | 42.16 | 7.938 | Questionable pressure sensor data; Used pressure offset of 0.079 to recalculate 'Stream_m_Avg' -> the offset of 0.275 was measured at the new location of the probe, but we want depth at the original location , which is the metal pole in the stream (calculated 0.079 by subtracting 'Lvl_m_Avg' value at 9/8/12 13:15 from "Stream_m_Avg' at 9/8/12 13:00)
2012-12-11 16:15 | 17470 | 13 | 3.962 | -0.094 | 0.275 | -0.015 | 0.106 | 0.061396 | 4.039 | 41.89 | 7.929 | Questionable pressure sensor data; Used pressure offset of 0.079 to recalculate 'Stream_m_Avg' -> the offset of 0.275 was measured at the new location of the probe, but we want depth at the original location , which is the metal pole in the stream (calculated 0.079 by subtracting 'Lvl_m_Avg' value at 9/8/12 13:15 from "Stream_m_Avg' at 9/8/12 13:00)
2012-12-11 16:30 | 17471 | 12.89 | 3.942 | -0.086 | 0.275 | -0.007 | 0.106 | 0.061408 | 4.021 | 41.96 | 7.896 | Questionable pressure sensor data; Used pressure offset of 0.079 to recalculate 'Stream_m_Avg' -> the offset of 0.275 was measured at the new location of the probe, but we want depth at the original location , which is the metal pole in the stream (calculated 0.079 by subtracting 'Lvl_m_Avg' value at 9/8/12 13:15 from "Stream_m_Avg' at 9/8/12 13:00)
2012-12-11 16:45 | 17472 | 12.8 | 3.916 | -0.08 | 0.275 | -0.001 | 0.106 | 0.061307 | 3.996 | 41.96 | 7.889 | Questionable pressure sensor data; Used pressure offset of 0.079 to recalculate 'Stream_m_Avg' -> the offset of 0.275 was measured at the new location of the probe, but we want depth at the original location , which is the metal pole in the stream (calculated 0.079 by subtracting 'Lvl_m_Avg' value at 9/8/12 13:15 from "Stream_m_Avg' at 9/8/12 13:00)
2012-12-11 17:00 | 17473 | 12.74 | 3.887 | -0.072 | 0.275 | 0.007 | 0.106 | 0.061307 | 3.965 | 42.16 | 7.922 | Questionable pressure sensor data; Used pressure offset of 0.079 to recalculate 'Stream_m_Avg' -> the offset of 0.275 was measured at the new location of the probe, but we want depth at the original location , which is the metal pole in the stream (calculated 0.079 by subtracting 'Lvl_m_Avg' value at 9/8/12 13:15 from "Stream_m_Avg' at 9/8/12 13:00)
2012-12-11 17:15 | 17474 | 12.73 | 3.854 | -0.064 | 0.275 | 0.015 | 0.106 | 0.061288 | 3.923 | 41.92 | 7.905 | Questionable pressure sensor data; Used pressure offset of 0.079 to recalculate 'Stream_m_Avg' -> the offset of 0.275 was measured at the new location of the probe, but we want depth at the original location , which is the metal pole in the stream (calculated 0.079 by subtracting 'Lvl_m_Avg' value at 9/8/12 13:15 from "Stream_m_Avg' at 9/8/12 13:00)
2012-12-11 17:30 | 17475 | 12.7 | 3.821 | -0.058 | 0.275 | 0.021 | 0.106 | 0.061224 | 3.894 | 41.89 | 7.893 | Questionable pressure sensor data; Used pressure offset of 0.079 to recalculate 'Stream_m_Avg' -> the offset of 0.275 was measured at the new location of the probe, but we want depth at the original location , which is the metal pole in the stream (calculated 0.079 by subtracting 'Lvl_m_Avg' value at 9/8/12 13:15 from "Stream_m_Avg' at 9/8/12 13:00)
2012-12-11 17:45 | 17476 | 12.7 | 3.787 | -0.053 | 0.275 | 0.026 | 0.106 | 0.06118 | 3.867 | 42.4 | 7.929 | Questionable pressure sensor data; Used pressure offset of 0.079 to recalculate 'Stream_m_Avg' -> the offset of 0.275 was measured at the new location of the probe, but we want depth at the original location , which is the metal pole in the stream (calculated 0.079 by subtracting 'Lvl_m_Avg' value at 9/8/12 13:15 from "Stream_m_Avg' at 9/8/12 13:00)
2012-12-11 18:00 | 17477 | 12.69 | 3.755 | -0.048 | 0.275 | 0.031 | 0.106 | 0.061119 | 3.836 | 42.1 | 7.933 | Questionable pressure sensor data; Used pressure offset of 0.079 to recalculate 'Stream_m_Avg' -> the offset of 0.275 was measured at the new location of the probe, but we want depth at the original location , which is the metal pole in the stream (calculated 0.079 by subtracting 'Lvl_m_Avg' value at 9/8/12 13:15 from "Stream_m_Avg' at 9/8/12 13:00)
2012-12-11 18:15 | 17478 | 12.67 | 3.722 | -0.042 | 0.275 | 0.037 | 0.106 | 0.061165 | 3.799 | 42.1 | 7.911 | Questionable pressure sensor data; Used pressure offset of 0.079 to recalculate 'Stream_m_Avg' -> the offset of 0.275 was measured at the new location of the probe, but we want depth at the original location , which is the metal pole in the stream (calculated 0.079 by subtracting 'Lvl_m_Avg' value at 9/8/12 13:15 from "Stream_m_Avg' at 9/8/12 13:00)
2012-12-11 18:30 | 17479 | 12.66 | 3.685 | -0.036 | 0.275 | 0.043 | 0.106 | 0.061248 | 3.762 | 42.43 | 7.956 | Questionable pressure sensor data; Used pressure offset of 0.079 to recalculate 'Stream_m_Avg' -> the offset of 0.275 was measured at the new location of the probe, but we want depth at the original location , which is the metal pole in the stream (calculated 0.079 by subtracting 'Lvl_m_Avg' value at 9/8/12 13:15 from "Stream_m_Avg' at 9/8/12 13:00)
2012-12-11 18:45 | 17480 | 12.65 | 3.647 | -0.031 | 0.275 | 0.048 | 0.106 | 0.061169 | 3.725 | 42.23 | 7.983 | Questionable pressure sensor data; Used pressure offset of 0.079 to recalculate 'Stream_m_Avg' -> the offset of 0.275 was measured at the new location of the probe, but we want depth at the original location , which is the metal pole in the stream (calculated 0.079 by subtracting 'Lvl_m_Avg' value at 9/8/12 13:15 from "Stream_m_Avg' at 9/8/12 13:00)
2012-12-11 19:00 | 17481 | 12.64 | 3.614 | -0.028 | 0.275 | 0.051 | 0.107 | 0.06116 | 3.685 | 42.24 | 7.945 | Questionable pressure sensor data; Used pressure offset of 0.079 to recalculate 'Stream_m_Avg' -> the offset of 0.275 was measured at the new location of the probe, but we want depth at the original location , which is the metal pole in the stream (calculated 0.079 by subtracting 'Lvl_m_Avg' value at 9/8/12 13:15 from "Stream_m_Avg' at 9/8/12 13:00)
2012-12-11 19:15 | 17482 | 12.63 | 3.58 | -0.026 | 0.275 | 0.053 | 0.107 | 0.061084 | 3.655 | 42.31 | 7.971 | Questionable pressure sensor data; Used pressure offset of 0.079 to recalculate 'Stream_m_Avg' -> the offset of 0.275 was measured at the new location of the probe, but we want depth at the original location , which is the metal pole in the stream (calculated 0.079 by subtracting 'Lvl_m_Avg' value at 9/8/12 13:15 from "Stream_m_Avg' at 9/8/12 13:00)
2012-12-11 19:30 | 17483 | 12.63 | 3.552 | -0.024 | 0.275 | 0.055 | 0.107 | 0.061006 | 3.621 | 42.51 | 7.979 | Questionable pressure sensor data; Used pressure offset of 0.079 to recalculate 'Stream_m_Avg' -> the offset of 0.275 was measured at the new location of the probe, but we want depth at the original location , which is the metal pole in the stream (calculated 0.079 by subtracting 'Lvl_m_Avg' value at 9/8/12 13:15 from "Stream_m_Avg' at 9/8/12 13:00)
2012-12-11 19:45 | 17484 | 12.61 | 3.529 | -0.024 | 0.275 | 0.055 | 0.106 | 0.06088 | 3.598 | 42.31 | 7.981 | Questionable pressure sensor data; Used pressure offset of 0.079 to recalculate 'Stream_m_Avg' -> the offset of 0.275 was measured at the new location of the probe, but we want depth at the original location , which is the metal pole in the stream (calculated 0.079 by subtracting 'Lvl_m_Avg' value at 9/8/12 13:15 from "Stream_m_Avg' at 9/8/12 13:00)
2012-12-11 20:00 | 17485 | 12.61 | 3.51 | -0.026 | 0.275 | 0.053 | 0.106 | 0.060835 | 3.58 | 42.44 | 7.968 | Questionable pressure sensor data; Used pressure offset of 0.079 to recalculate 'Stream_m_Avg' -> the offset of 0.275 was measured at the new location of the probe, but we want depth at the original location , which is the metal pole in the stream (calculated 0.079 by subtracting 'Lvl_m_Avg' value at 9/8/12 13:15 from "Stream_m_Avg' at 9/8/12 13:00)
2012-12-11 20:15 | 17486 | 12.61 | 3.495 | -0.025 | 0.275 | 0.054 | 0.106 | 0.060791 | 3.571 | 42.17 | 7.967 | Questionable pressure sensor data; Used pressure offset of 0.079 to recalculate 'Stream_m_Avg' -> the offset of 0.275 was measured at the new location of the probe, but we want depth at the original location , which is the metal pole in the stream (calculated 0.079 by subtracting 'Lvl_m_Avg' value at 9/8/12 13:15 from "Stream_m_Avg' at 9/8/12 13:00)
2012-12-11 20:30 | 17487 | 12.6 | 3.483 | -0.023 | 0.275 | 0.056 | 0.106 | 0.060734 | 3.555 | 42.17 | 7.925 | Questionable pressure sensor data; Used pressure offset of 0.079 to recalculate 'Stream_m_Avg' -> the offset of 0.275 was measured at the new location of the probe, but we want depth at the original location , which is the metal pole in the stream (calculated 0.079 by subtracting 'Lvl_m_Avg' value at 9/8/12 13:15 from "Stream_m_Avg' at 9/8/12 13:00)
2012-12-11 20:45 | 17488 | 12.59 | 3.473 | -0.023 | 0.275 | 0.056 | 0.106 | 0.060727 | 3.544 | 42.44 | 7.96 | Questionable pressure sensor data; Used pressure offset of 0.079 to recalculate 'Stream_m_Avg' -> the offset of 0.275 was measured at the new location of the probe, but we want depth at the original location , which is the metal pole in the stream (calculated 0.079 by subtracting 'Lvl_m_Avg' value at 9/8/12 13:15 from "Stream_m_Avg' at 9/8/12 13:00)
2012-12-11 21:00 | 17489 | 12.59 | 3.471 | -0.025 | 0.275 | 0.054 | 0.106 | 0.060759 | 3.55 | 42.44 | 7.995 | Questionable pressure sensor data; Used pressure offset of 0.079 to recalculate 'Stream_m_Avg' -> the offset of 0.275 was measured at the new location of the probe, but we want depth at the original location , which is the metal pole in the stream (calculated 0.079 by subtracting 'Lvl_m_Avg' value at 9/8/12 13:15 from "Stream_m_Avg' at 9/8/12 13:00)
2012-12-11 21:15 | 17490 | 12.58 | 3.473 | -0.028 | 0.275 | 0.051 | 0.106 | 0.06073 | 3.55 | 42.58 | 8 | Questionable pressure sensor data; Used pressure offset of 0.079 to recalculate 'Stream_m_Avg' -> the offset of 0.275 was measured at the new location of the probe, but we want depth at the original location , which is the metal pole in the stream (calculated 0.079 by subtracting 'Lvl_m_Avg' value at 9/8/12 13:15 from "Stream_m_Avg' at 9/8/12 13:00)
2012-12-11 21:30 | 17491 | 12.56 | 3.476 | -0.031 | 0.275 | 0.048 | 0.107 | 0.060868 | 3.55 | 42.24 | 7.976 | Questionable pressure sensor data; Used pressure offset of 0.079 to recalculate 'Stream_m_Avg' -> the offset of 0.275 was measured at the new location of the probe, but we want depth at the original location , which is the metal pole in the stream (calculated 0.079 by subtracting 'Lvl_m_Avg' value at 9/8/12 13:15 from "Stream_m_Avg' at 9/8/12 13:00)
2012-12-11 21:45 | 17492 | 12.58 | 3.476 | -0.031 | 0.275 | 0.048 | 0.107 | 0.060845 | 3.551 | 42.58 | 7.982 | Questionable pressure sensor data; Used pressure offset of 0.079 to recalculate 'Stream_m_Avg' -> the offset of 0.275 was measured at the new location of the probe, but we want depth at the original location , which is the metal pole in the stream (calculated 0.079 by subtracting 'Lvl_m_Avg' value at 9/8/12 13:15 from "Stream_m_Avg' at 9/8/12 13:00)
2012-12-11 22:00 | 17493 | 12.56 | 3.474 | -0.032 | 0.275 | 0.047 | 0.106 | 0.060766 | 3.547 | 42.38 | 8 | Questionable pressure sensor data; Used pressure offset of 0.079 to recalculate 'Stream_m_Avg' -> the offset of 0.275 was measured at the new location of the probe, but we want depth at the original location , which is the metal pole in the stream (calculated 0.079 by subtracting 'Lvl_m_Avg' value at 9/8/12 13:15 from "Stream_m_Avg' at 9/8/12 13:00)
2012-12-11 22:15 | 17494 | 12.56 | 3.474 | -0.031 | 0.275 | 0.048 | 0.106 | 0.060728 | 3.554 | 42.21 | 7.945 | Questionable pressure sensor data; Used pressure offset of 0.079 to recalculate 'Stream_m_Avg' -> the offset of 0.275 was measured at the new location of the probe, but we want depth at the original location , which is the metal pole in the stream (calculated 0.079 by subtracting 'Lvl_m_Avg' value at 9/8/12 13:15 from "Stream_m_Avg' at 9/8/12 13:00)
2012-12-11 22:30 | 17495 | 12.55 | 3.473 | -0.031 | 0.275 | 0.048 | 0.106 | 0.060691 | 3.55 | 42.38 | 7.963 | Questionable pressure sensor data; Used pressure offset of 0.079 to recalculate 'Stream_m_Avg' -> the offset of 0.275 was measured at the new location of the probe, but we want depth at the original location , which is the metal pole in the stream (calculated 0.079 by subtracting 'Lvl_m_Avg' value at 9/8/12 13:15 from "Stream_m_Avg' at 9/8/12 13:00)
2012-12-11 22:45 | 17496 | 12.55 | 3.471 | -0.033 | 0.275 | 0.046 | 0.106 | 0.060676 | 3.547 | 42.24 | 7.969 | Questionable pressure sensor data; Used pressure offset of 0.079 to recalculate 'Stream_m_Avg' -> the offset of 0.275 was measured at the new location of the probe, but we want depth at the original location , which is the metal pole in the stream (calculated 0.079 by subtracting 'Lvl_m_Avg' value at 9/8/12 13:15 from "Stream_m_Avg' at 9/8/12 13:00)
2012-12-11 23:00 | 17497 | 12.55 | 3.466 | -0.034 | 0.275 | 0.045 | 0.106 | 0.060686 | 3.541 | 42.44 | 7.964 | Questionable pressure sensor data; Used pressure offset of 0.079 to recalculate 'Stream_m_Avg' -> the offset of 0.275 was measured at the new location of the probe, but we want depth at the original location , which is the metal pole in the stream (calculated 0.079 by subtracting 'Lvl_m_Avg' value at 9/8/12 13:15 from "Stream_m_Avg' at 9/8/12 13:00)
2012-12-11 23:15 | 17498 | 12.54 | 3.458 | -0.032 | 0.275 | 0.047 | 0.106 | 0.060768 | 3.535 | 42.31 | 7.992 | Questionable pressure sensor data; Used pressure offset of 0.079 to recalculate 'Stream_m_Avg' -> the offset of 0.275 was measured at the new location of the probe, but we want depth at the original location , which is the metal pole in the stream (calculated 0.079 by subtracting 'Lvl_m_Avg' value at 9/8/12 13:15 from "Stream_m_Avg' at 9/8/12 13:00)
2012-12-11 23:30 | 17499 | 12.54 | 3.451 | -0.031 | 0.275 | 0.048 | 0.107 | 0.060812 | 3.524 | 42.31 | 7.967 | Questionable pressure sensor data; Used pressure offset of 0.079 to recalculate 'Stream_m_Avg' -> the offset of 0.275 was measured at the new location of the probe, but we want depth at the original location , which is the metal pole in the stream (calculated 0.079 by subtracting 'Lvl_m_Avg' value at 9/8/12 13:15 from "Stream_m_Avg' at 9/8/12 13:00)
2012-12-11 23:45 | 17500 | 12.54 | 3.444 | -0.03 | 0.275 | 0.049 | 0.107 | 0.060789 | 3.517 | 42.44 | 7.981 | Questionable pressure sensor data; Used pressure offset of 0.079 to recalculate 'Stream_m_Avg' -> the offset of 0.275 was measured at the new location of the probe, but we want depth at the original location , which is the metal pole in the stream (calculated 0.079 by subtracting 'Lvl_m_Avg' value at 9/8/12 13:15 from "Stream_m_Avg' at 9/8/12 13:00)
2012-12-12 | 17501 | 12.52 | 3.438 | -0.031 | 0.275 | 0.048 | 0.106 | 0.060705 | 3.513 | 42.38 | 7.977 | Questionable pressure sensor data; Used pressure offset of 0.079 to recalculate 'Stream_m_Avg' -> the offset of 0.275 was measured at the new location of the probe, but we want depth at the original location , which is the metal pole in the stream (calculated 0.079 by subtracting 'Lvl_m_Avg' value at 9/8/12 13:15 from "Stream_m_Avg' at 9/8/12 13:00)
2012-12-12 00:15 | 17502 | 12.52 | 3.432 | -0.03 | 0.275 | 0.049 | 0.106 | 0.060655 | 3.505 | 42.17 | 7.964 | Questionable pressure sensor data; Used pressure offset of 0.079 to recalculate 'Stream_m_Avg' -> the offset of 0.275 was measured at the new location of the probe, but we want depth at the original location , which is the metal pole in the stream (calculated 0.079 by subtracting 'Lvl_m_Avg' value at 9/8/12 13:15 from "Stream_m_Avg' at 9/8/12 13:00)
2012-12-12 00:30 | 17503 | 12.52 | 3.425 | -0.029 | 0.275 | 0.05 | 0.106 | 0.060661 | 3.495 | 42.34 | 7.927 | Questionable pressure sensor data; Used pressure offset of 0.079 to recalculate 'Stream_m_Avg' -> the offset of 0.275 was measured at the new location of the probe, but we want depth at the original location , which is the metal pole in the stream (calculated 0.079 by subtracting 'Lvl_m_Avg' value at 9/8/12 13:15 from "Stream_m_Avg' at 9/8/12 13:00)
2012-12-12 00:45 | 17504 | 12.52 | 3.42 | -0.027 | 0.275 | 0.052 | 0.106 | 0.060671 | 3.494 | 42.04 | 7.972 | Questionable pressure sensor data; Used pressure offset of 0.079 to recalculate 'Stream_m_Avg' -> the offset of 0.275 was measured at the new location of the probe, but we want depth at the original location , which is the metal pole in the stream (calculated 0.079 by subtracting 'Lvl_m_Avg' value at 9/8/12 13:15 from "Stream_m_Avg' at 9/8/12 13:00)
2012-12-12 01:00 | 17505 | 12.51 | 3.418 | -0.028 | 0.275 | 0.051 | 0.107 | 0.06077 | 3.49 | 42.55 | 7.937 | Questionable pressure sensor data; Used pressure offset of 0.079 to recalculate 'Stream_m_Avg' -> the offset of 0.275 was measured at the new location of the probe, but we want depth at the original location , which is the metal pole in the stream (calculated 0.079 by subtracting 'Lvl_m_Avg' value at 9/8/12 13:15 from "Stream_m_Avg' at 9/8/12 13:00)
2012-12-12 01:15 | 17506 | 12.5 | 3.417 | -0.03 | 0.275 | 0.049 | 0.107 | 0.060709 | 3.491 | 42.44 | 7.992 | Questionable pressure sensor data; Used pressure offset of 0.079 to recalculate 'Stream_m_Avg' -> the offset of 0.275 was measured at the new location of the probe, but we want depth at the original location , which is the metal pole in the stream (calculated 0.079 by subtracting 'Lvl_m_Avg' value at 9/8/12 13:15 from "Stream_m_Avg' at 9/8/12 13:00)
2012-12-12 01:30 | 17507 | 12.51 | 3.417 | -0.03 | 0.275 | 0.049 | 0.107 | 0.060721 | 3.492 | 42.11 | 7.957 | Questionable pressure sensor data; Used pressure offset of 0.079 to recalculate 'Stream_m_Avg' -> the offset of 0.275 was measured at the new location of the probe, but we want depth at the original location , which is the metal pole in the stream (calculated 0.079 by subtracting 'Lvl_m_Avg' value at 9/8/12 13:15 from "Stream_m_Avg' at 9/8/12 13:00)
2012-12-12 01:45 | 17508 | 12.5 | 3.417 | -0.031 | 0.275 | 0.048 | 0.107 | 0.060784 | 3.493 | 42.11 | 7.917 | Questionable pressure sensor data; Used pressure offset of 0.079 to recalculate 'Stream_m_Avg' -> the offset of 0.275 was measured at the new location of the probe, but we want depth at the original location , which is the metal pole in the stream (calculated 0.079 by subtracting 'Lvl_m_Avg' value at 9/8/12 13:15 from "Stream_m_Avg' at 9/8/12 13:00)
2012-12-12 02:00 | 17509 | 12.5 | 3.417 | -0.033 | 0.275 | 0.046 | 0.107 | 0.060814 | 3.496 | 42.51 | 7.973 | Questionable pressure sensor data; Used pressure offset of 0.079 to recalculate 'Stream_m_Avg' -> the offset of 0.275 was measured at the new location of the probe, but we want depth at the original location , which is the metal pole in the stream (calculated 0.079 by subtracting 'Lvl_m_Avg' value at 9/8/12 13:15 from "Stream_m_Avg' at 9/8/12 13:00)
2012-12-12 02:15 | 17510 | 12.49 | 3.418 | -0.033 | 0.275 | 0.046 | 0.107 | 0.060845 | 3.493 | 41.97 | 7.912 | Questionable pressure sensor data; Used pressure offset of 0.079 to recalculate 'Stream_m_Avg' -> the offset of 0.275 was measured at the new location of the probe, but we want depth at the original location , which is the metal pole in the stream (calculated 0.079 by subtracting 'Lvl_m_Avg' value at 9/8/12 13:15 from "Stream_m_Avg' at 9/8/12 13:00)
2012-12-12 02:30 | 17511 | 12.49 | 3.421 | -0.034 | 0.275 | 0.045 | 0.107 | 0.060853 | 3.493 | 42.31 | 7.929 | Questionable pressure sensor data; Used pressure offset of 0.079 to recalculate 'Stream_m_Avg' -> the offset of 0.275 was measured at the new location of the probe, but we want depth at the original location , which is the metal pole in the stream (calculated 0.079 by subtracting 'Lvl_m_Avg' value at 9/8/12 13:15 from "Stream_m_Avg' at 9/8/12 13:00)
2012-12-12 02:45 | 17512 | 12.48 | 3.422 | -0.033 | 0.275 | 0.046 | 0.107 | 0.060867 | 3.5 | 42.44 | 7.96 | Questionable pressure sensor data; Used pressure offset of 0.079 to recalculate 'Stream_m_Avg' -> the offset of 0.275 was measured at the new location of the probe, but we want depth at the original location , which is the metal pole in the stream (calculated 0.079 by subtracting 'Lvl_m_Avg' value at 9/8/12 13:15 from "Stream_m_Avg' at 9/8/12 13:00)
2012-12-12 03:00 | 17513 | 12.49 | 3.423 | -0.033 | 0.275 | 0.046 | 0.107 | 0.060881 | 3.502 | 42 | 7.96 | Questionable pressure sensor data; Used pressure offset of 0.079 to recalculate 'Stream_m_Avg' -> the offset of 0.275 was measured at the new location of the probe, but we want depth at the original location , which is the metal pole in the stream (calculated 0.079 by subtracting 'Lvl_m_Avg' value at 9/8/12 13:15 from "Stream_m_Avg' at 9/8/12 13:00)
2012-12-12 03:15 | 17514 | 12.48 | 3.419 | -0.032 | 0.275 | 0.047 | 0.107 | 0.060851 | 3.496 | 42.17 | 7.915 | Questionable pressure sensor data; Used pressure offset of 0.079 to recalculate 'Stream_m_Avg' -> the offset of 0.275 was measured at the new location of the probe, but we want depth at the original location , which is the metal pole in the stream (calculated 0.079 by subtracting 'Lvl_m_Avg' value at 9/8/12 13:15 from "Stream_m_Avg' at 9/8/12 13:00)
2012-12-12 03:30 | 17515 | 12.47 | 3.415 | -0.031 | 0.275 | 0.048 | 0.107 | 0.060851 | 3.492 | 42.44 | 7.97 | Questionable pressure sensor data; Used pressure offset of 0.079 to recalculate 'Stream_m_Avg' -> the offset of 0.275 was measured at the new location of the probe, but we want depth at the original location , which is the metal pole in the stream (calculated 0.079 by subtracting 'Lvl_m_Avg' value at 9/8/12 13:15 from "Stream_m_Avg' at 9/8/12 13:00)
2012-12-12 03:45 | 17516 | 12.47 | 3.409 | -0.031 | 0.275 | 0.048 | 0.107 | 0.060823 | 3.484 | 42.61 | 8 | Questionable pressure sensor data; Used pressure offset of 0.079 to recalculate 'Stream_m_Avg' -> the offset of 0.275 was measured at the new location of the probe, but we want depth at the original location , which is the metal pole in the stream (calculated 0.079 by subtracting 'Lvl_m_Avg' value at 9/8/12 13:15 from "Stream_m_Avg' at 9/8/12 13:00)
2012-12-12 04:00 | 17517 | 12.46 | 3.402 | -0.029 | 0.275 | 0.05 | 0.107 | 0.060759 | 3.48 | 42.41 | 7.987 | Questionable pressure sensor data; Used pressure offset of 0.079 to recalculate 'Stream_m_Avg' -> the offset of 0.275 was measured at the new location of the probe, but we want depth at the original location , which is the metal pole in the stream (calculated 0.079 by subtracting 'Lvl_m_Avg' value at 9/8/12 13:15 from "Stream_m_Avg' at 9/8/12 13:00)
2012-12-12 04:15 | 17518 | 12.46 | 3.394 | -0.027 | 0.275 | 0.052 | 0.107 | 0.060747 | 3.466 | 42.38 | 7.996 | Questionable pressure sensor data; Used pressure offset of 0.079 to recalculate 'Stream_m_Avg' -> the offset of 0.275 was measured at the new location of the probe, but we want depth at the original location , which is the metal pole in the stream (calculated 0.079 by subtracting 'Lvl_m_Avg' value at 9/8/12 13:15 from "Stream_m_Avg' at 9/8/12 13:00)
2012-12-12 04:30 | 17519 | 12.46 | 3.387 | -0.026 | 0.275 | 0.053 | 0.107 | 0.060728 | 3.458 | 42.51 | 7.993 | Questionable pressure sensor data; Used pressure offset of 0.079 to recalculate 'Stream_m_Avg' -> the offset of 0.275 was measured at the new location of the probe, but we want depth at the original location , which is the metal pole in the stream (calculated 0.079 by subtracting 'Lvl_m_Avg' value at 9/8/12 13:15 from "Stream_m_Avg' at 9/8/12 13:00)
2012-12-12 04:45 | 17520 | 12.45 | 3.38 | -0.025 | 0.275 | 0.054 | 0.107 | 0.060714 | 3.452 | 42.51 | 8.01 | Questionable pressure sensor data; Used pressure offset of 0.079 to recalculate 'Stream_m_Avg' -> the offset of 0.275 was measured at the new location of the probe, but we want depth at the original location , which is the metal pole in the stream (calculated 0.079 by subtracting 'Lvl_m_Avg' value at 9/8/12 13:15 from "Stream_m_Avg' at 9/8/12 13:00)
2012-12-12 05:00 | 17521 | 12.44 | 3.375 | -0.025 | 0.275 | 0.054 | 0.107 | 0.060758 | 3.448 | 42.17 | 7.97 | Questionable pressure sensor data; Used pressure offset of 0.079 to recalculate 'Stream_m_Avg' -> the offset of 0.275 was measured at the new location of the probe, but we want depth at the original location , which is the metal pole in the stream (calculated 0.079 by subtracting 'Lvl_m_Avg' value at 9/8/12 13:15 from "Stream_m_Avg' at 9/8/12 13:00)
2012-12-12 05:15 | 17522 | 12.45 | 3.365 | -0.024 | 0.275 | 0.055 | 0.107 | 0.060882 | 3.437 | 42.17 | 7.941 | Questionable pressure sensor data; Used pressure offset of 0.079 to recalculate 'Stream_m_Avg' -> the offset of 0.275 was measured at the new location of the probe, but we want depth at the original location , which is the metal pole in the stream (calculated 0.079 by subtracting 'Lvl_m_Avg' value at 9/8/12 13:15 from "Stream_m_Avg' at 9/8/12 13:00)
2012-12-12 05:30 | 17523 | 12.44 | 3.353 | -0.025 | 0.275 | 0.054 | 0.107 | 0.060841 | 3.423 | 42.44 | 7.966 | Questionable pressure sensor data; Used pressure offset of 0.079 to recalculate 'Stream_m_Avg' -> the offset of 0.275 was measured at the new location of the probe, but we want depth at the original location , which is the metal pole in the stream (calculated 0.079 by subtracting 'Lvl_m_Avg' value at 9/8/12 13:15 from "Stream_m_Avg' at 9/8/12 13:00)
2012-12-12 05:45 | 17524 | 12.44 | 3.337 | -0.025 | 0.275 | 0.054 | 0.107 | 0.06082 | 3.405 | 42.31 | 7.98 | Questionable pressure sensor data; Used pressure offset of 0.079 to recalculate 'Stream_m_Avg' -> the offset of 0.275 was measured at the new location of the probe, but we want depth at the original location , which is the metal pole in the stream (calculated 0.079 by subtracting 'Lvl_m_Avg' value at 9/8/12 13:15 from "Stream_m_Avg' at 9/8/12 13:00)
2012-12-12 06:00 | 17525 | 12.43 | 3.325 | -0.024 | 0.275 | 0.055 | 0.107 | 0.060801 | 3.399 | 42.27 | 7.955 | Questionable pressure sensor data; Used pressure offset of 0.079 to recalculate 'Stream_m_Avg' -> the offset of 0.275 was measured at the new location of the probe, but we want depth at the original location , which is the metal pole in the stream (calculated 0.079 by subtracting 'Lvl_m_Avg' value at 9/8/12 13:15 from "Stream_m_Avg' at 9/8/12 13:00)
2012-12-12 06:15 | 17526 | 12.43 | 3.307 | -0.025 | 0.275 | 0.054 | 0.107 | 0.060677 | 3.376 | 42.38 | 7.965 | Questionable pressure sensor data; Used pressure offset of 0.079 to recalculate 'Stream_m_Avg' -> the offset of 0.275 was measured at the new location of the probe, but we want depth at the original location , which is the metal pole in the stream (calculated 0.079 by subtracting 'Lvl_m_Avg' value at 9/8/12 13:15 from "Stream_m_Avg' at 9/8/12 13:00)
2012-12-12 06:30 | 17527 | 12.42 | 3.285 | -0.024 | 0.275 | 0.055 | 0.107 | 0.060698 | 3.355 | 42.38 | 7.974 | Questionable pressure sensor data; Used pressure offset of 0.079 to recalculate 'Stream_m_Avg' -> the offset of 0.275 was measured at the new location of the probe, but we want depth at the original location , which is the metal pole in the stream (calculated 0.079 by subtracting 'Lvl_m_Avg' value at 9/8/12 13:15 from "Stream_m_Avg' at 9/8/12 13:00)
2012-12-12 06:45 | 17528 | 12.42 | 3.259 | -0.023 | 0.275 | 0.056 | 0.107 | 0.060631 | 3.325 | 42.48 | 8 | Questionable pressure sensor data; Used pressure offset of 0.079 to recalculate 'Stream_m_Avg' -> the offset of 0.275 was measured at the new location of the probe, but we want depth at the original location , which is the metal pole in the stream (calculated 0.079 by subtracting 'Lvl_m_Avg' value at 9/8/12 13:15 from "Stream_m_Avg' at 9/8/12 13:00)
2012-12-12 07:00 | 17529 | 12.42 | 3.233 | -0.024 | 0.275 | 0.055 | 0.107 | 0.060621 | 3.301 | 42.51 | 8 | Questionable pressure sensor data; Used pressure offset of 0.079 to recalculate 'Stream_m_Avg' -> the offset of 0.275 was measured at the new location of the probe, but we want depth at the original location , which is the metal pole in the stream (calculated 0.079 by subtracting 'Lvl_m_Avg' value at 9/8/12 13:15 from "Stream_m_Avg' at 9/8/12 13:00)
2012-12-12 07:15 | 17530 | 12.41 | 3.184 | -0.024 | 0.275 | 0.055 | 0.107 | 0.060452 | 3.25 | 42.65 | 8.02 | Questionable pressure sensor data; Used pressure offset of 0.079 to recalculate 'Stream_m_Avg' -> the offset of 0.275 was measured at the new location of the probe, but we want depth at the original location , which is the metal pole in the stream (calculated 0.079 by subtracting 'Lvl_m_Avg' value at 9/8/12 13:15 from "Stream_m_Avg' at 9/8/12 13:00)
2012-12-12 07:30 | 17531 | 12.39 | 3.165 | -0.023 | 0.275 | 0.056 | 0.107 | 0.060419 | 3.238 | 42.51 | 8.01 | Questionable pressure sensor data; Used pressure offset of 0.079 to recalculate 'Stream_m_Avg' -> the offset of 0.275 was measured at the new location of the probe, but we want depth at the original location , which is the metal pole in the stream (calculated 0.079 by subtracting 'Lvl_m_Avg' value at 9/8/12 13:15 from "Stream_m_Avg' at 9/8/12 13:00)
2012-12-12 07:45 | 17532 | 12.4 | 3.164 | -0.021 | 0.275 | 0.058 | 0.107 | 0.060379 | 3.236 | 42.44 | 7.98 | Questionable pressure sensor data; Used pressure offset of 0.079 to recalculate 'Stream_m_Avg' -> the offset of 0.275 was measured at the new location of the probe, but we want depth at the original location , which is the metal pole in the stream (calculated 0.079 by subtracting 'Lvl_m_Avg' value at 9/8/12 13:15 from "Stream_m_Avg' at 9/8/12 13:00)
2012-12-12 08:00 | 17533 | 12.39 | 3.161 | -0.021 | 0.275 | 0.058 | 0.107 | 0.060344 | 3.235 | 42.51 | 7.989 | Questionable pressure sensor data; Used pressure offset of 0.079 to recalculate 'Stream_m_Avg' -> the offset of 0.275 was measured at the new location of the probe, but we want depth at the original location , which is the metal pole in the stream (calculated 0.079 by subtracting 'Lvl_m_Avg' value at 9/8/12 13:15 from "Stream_m_Avg' at 9/8/12 13:00)
2012-12-12 08:15 | 17534 | 12.39 | 3.148 | -0.02 | 0.275 | 0.059 | 0.107 | 0.060281 | 3.217 | 42.24 | 7.989 | Questionable pressure sensor data; Used pressure offset of 0.079 to recalculate 'Stream_m_Avg' -> the offset of 0.275 was measured at the new location of the probe, but we want depth at the original location , which is the metal pole in the stream (calculated 0.079 by subtracting 'Lvl_m_Avg' value at 9/8/12 13:15 from "Stream_m_Avg' at 9/8/12 13:00)
2012-12-12 08:30 | 17535 | 12.39 | 3.124 | -0.018 | 0.275 | 0.061 | 0.107 | 0.060195 | 3.194 | 42.58 | 7.967 | Questionable pressure sensor data; Used pressure offset of 0.079 to recalculate 'Stream_m_Avg' -> the offset of 0.275 was measured at the new location of the probe, but we want depth at the original location , which is the metal pole in the stream (calculated 0.079 by subtracting 'Lvl_m_Avg' value at 9/8/12 13:15 from "Stream_m_Avg' at 9/8/12 13:00)
2012-12-12 08:45 | 17536 | 12.38 | 3.05 | -0.016 | 0.275 | 0.063 | 0.107 | 0.05998 | 3.108 | 42.65 | 8.03 | Questionable pressure sensor data; Used pressure offset of 0.079 to recalculate 'Stream_m_Avg' -> the offset of 0.275 was measured at the new location of the probe, but we want depth at the original location , which is the metal pole in the stream (calculated 0.079 by subtracting 'Lvl_m_Avg' value at 9/8/12 13:15 from "Stream_m_Avg' at 9/8/12 13:00)
2012-12-12 09:00 | 17537 | 12.37 | 2.847 | -0.01 | 0.275 | 0.069 | 0.107 | 0.059466 | 2.896 | 43.19 | 8.07 | Questionable pressure sensor data; Used pressure offset of 0.079 to recalculate 'Stream_m_Avg' -> the offset of 0.275 was measured at the new location of the probe, but we want depth at the original location , which is the metal pole in the stream (calculated 0.079 by subtracting 'Lvl_m_Avg' value at 9/8/12 13:15 from "Stream_m_Avg' at 9/8/12 13:00)
2012-12-12 09:15 | 17538 | 12.37 | 2.592 | -0.009 | 0.275 | 0.07 | 0.106 | 0.058616 | 2.642 | 43.46 | 8.14 | Questionable pressure sensor data; Used pressure offset of 0.079 to recalculate 'Stream_m_Avg' -> the offset of 0.275 was measured at the new location of the probe, but we want depth at the original location , which is the metal pole in the stream (calculated 0.079 by subtracting 'Lvl_m_Avg' value at 9/8/12 13:15 from "Stream_m_Avg' at 9/8/12 13:00)
2012-12-12 09:30 | 17539 | 12.36 | 2.384 | -0.01 | 0.275 | 0.069 | 0.106 | 0.057926 | 2.42 | 43.66 | 8.21 | Questionable pressure sensor data; Used pressure offset of 0.079 to recalculate 'Stream_m_Avg' -> the offset of 0.275 was measured at the new location of the probe, but we want depth at the original location , which is the metal pole in the stream (calculated 0.079 by subtracting 'Lvl_m_Avg' value at 9/8/12 13:15 from "Stream_m_Avg' at 9/8/12 13:00)
2012-12-12 09:45 | 17540 | 12.36 | 2.276 | -0.011 | 0.275 | 0.068 | 0.105 | 0.057464 | 2.325 | 43.73 | 8.23 | Questionable pressure sensor data; Used pressure offset of 0.079 to recalculate 'Stream_m_Avg' -> the offset of 0.275 was measured at the new location of the probe, but we want depth at the original location , which is the metal pole in the stream (calculated 0.079 by subtracting 'Lvl_m_Avg' value at 9/8/12 13:15 from "Stream_m_Avg' at 9/8/12 13:00)
2012-12-12 10:00 | 17541 | 12.37 | 2.252 | -0.012 | 0.275 | 0.067 | 0.105 | 0.057478 | 2.309 | 43.93 | 8.23 | Questionable pressure sensor data; Used pressure offset of 0.079 to recalculate 'Stream_m_Avg' -> the offset of 0.275 was measured at the new location of the probe, but we want depth at the original location , which is the metal pole in the stream (calculated 0.079 by subtracting 'Lvl_m_Avg' value at 9/8/12 13:15 from "Stream_m_Avg' at 9/8/12 13:00)
2012-12-12 10:15 | 17542 | 12.38 | 2.284 | -0.013 | 0.275 | 0.066 | 0.105 | 0.057546 | 2.357 | 43.69 | 8.26 | Questionable pressure sensor data; Used pressure offset of 0.079 to recalculate 'Stream_m_Avg' -> the offset of 0.275 was measured at the new location of the probe, but we want depth at the original location , which is the metal pole in the stream (calculated 0.079 by subtracting 'Lvl_m_Avg' value at 9/8/12 13:15 from "Stream_m_Avg' at 9/8/12 13:00)
2012-12-12 10:30 | 17543 | 12.38 | 2.371 | -0.013 | 0.275 | 0.066 | 0.105 | 0.057752 | 2.456 | 43.66 | 8.23 | Questionable pressure sensor data; Used pressure offset of 0.079 to recalculate 'Stream_m_Avg' -> the offset of 0.275 was measured at the new location of the probe, but we want depth at the original location , which is the metal pole in the stream (calculated 0.079 by subtracting 'Lvl_m_Avg' value at 9/8/12 13:15 from "Stream_m_Avg' at 9/8/12 13:00)
2012-12-12 10:45 | 17544 | 12.4 | 2.487 | -0.014 | 0.275 | 0.065 | 0.105 | 0.057866 | 2.576 | 43.59 | 8.2 | Questionable pressure sensor data; Used pressure offset of 0.079 to recalculate 'Stream_m_Avg' -> the offset of 0.275 was measured at the new location of the probe, but we want depth at the original location , which is the metal pole in the stream (calculated 0.079 by subtracting 'Lvl_m_Avg' value at 9/8/12 13:15 from "Stream_m_Avg' at 9/8/12 13:00)
2012-12-12 11:00 | 17545 | 12.45 | 2.592 | -0.018 | 0.275 | 0.061 | 0.105 | 0.058037 | 2.679 | 43.52 | 8.19 | Questionable pressure sensor data; Used pressure offset of 0.079 to recalculate 'Stream_m_Avg' -> the offset of 0.275 was measured at the new location of the probe, but we want depth at the original location , which is the metal pole in the stream (calculated 0.079 by subtracting 'Lvl_m_Avg' value at 9/8/12 13:15 from "Stream_m_Avg' at 9/8/12 13:00)
2012-12-12 11:15 | 17546 | 12.55 | 2.689 | -0.023 | 0.275 | 0.056 | 0.105 | 0.058162 | 2.778 | 43.63 | 8.19 | Questionable pressure sensor data; Used pressure offset of 0.079 to recalculate 'Stream_m_Avg' -> the offset of 0.275 was measured at the new location of the probe, but we want depth at the original location , which is the metal pole in the stream (calculated 0.079 by subtracting 'Lvl_m_Avg' value at 9/8/12 13:15 from "Stream_m_Avg' at 9/8/12 13:00)
2012-12-12 11:30 | 17547 | 12.7 | 2.772 | -0.027 | 0.275 | 0.052 | 0.105 | 0.058248 | 2.859 | 43.25 | 8.17 | Questionable pressure sensor data; Used pressure offset of 0.079 to recalculate 'Stream_m_Avg' -> the offset of 0.275 was measured at the new location of the probe, but we want depth at the original location , which is the metal pole in the stream (calculated 0.079 by subtracting 'Lvl_m_Avg' value at 9/8/12 13:15 from "Stream_m_Avg' at 9/8/12 13:00)
2012-12-12 11:45 | 17548 | 13.01 | 2.847 | -0.032 | 0.275 | 0.047 | 0.104 | 0.058082 | 2.931 | 43.38 | 8.16 | Questionable pressure sensor data; Used pressure offset of 0.079 to recalculate 'Stream_m_Avg' -> the offset of 0.275 was measured at the new location of the probe, but we want depth at the original location , which is the metal pole in the stream (calculated 0.079 by subtracting 'Lvl_m_Avg' value at 9/8/12 13:15 from "Stream_m_Avg' at 9/8/12 13:00)
2012-12-12 12:00 | 17549 | 13.36 | 2.925 | -0.036 | 0.275 | 0.043 | 0.104 | 0.058327 | 3.009 | 43.04 | 8.14 | Questionable pressure sensor data; Used pressure offset of 0.079 to recalculate 'Stream_m_Avg' -> the offset of 0.275 was measured at the new location of the probe, but we want depth at the original location , which is the metal pole in the stream (calculated 0.079 by subtracting 'Lvl_m_Avg' value at 9/8/12 13:15 from "Stream_m_Avg' at 9/8/12 13:00)
2012-12-12 12:15 | 17550 | 13.63 | 3.005 | -0.039 | 0.275 | 0.04 | 0.104 | 0.05845 | 3.094 | 42.91 | 8.1 | Questionable pressure sensor data; Used pressure offset of 0.079 to recalculate 'Stream_m_Avg' -> the offset of 0.275 was measured at the new location of the probe, but we want depth at the original location , which is the metal pole in the stream (calculated 0.079 by subtracting 'Lvl_m_Avg' value at 9/8/12 13:15 from "Stream_m_Avg' at 9/8/12 13:00)
2012-12-12 12:30 | 17551 | 13.58 | 3.084 | -0.042 | 0.275 | 0.037 | 0.104 | 0.058606 | 3.177 | 42.84 | 8.08 | Questionable pressure sensor data; Used pressure offset of 0.079 to recalculate 'Stream_m_Avg' -> the offset of 0.275 was measured at the new location of the probe, but we want depth at the original location , which is the metal pole in the stream (calculated 0.079 by subtracting 'Lvl_m_Avg' value at 9/8/12 13:15 from "Stream_m_Avg' at 9/8/12 13:00)
2012-12-12 12:45 | 17552 | 13.57 | 3.165 | -0.045 | 0.275 | 0.034 | 0.104 | 0.058708 | 3.254 | 42.84 | 8.04 | Questionable pressure sensor data; Used pressure offset of 0.079 to recalculate 'Stream_m_Avg' -> the offset of 0.275 was measured at the new location of the probe, but we want depth at the original location , which is the metal pole in the stream (calculated 0.079 by subtracting 'Lvl_m_Avg' value at 9/8/12 13:15 from "Stream_m_Avg' at 9/8/12 13:00)
2012-12-12 13:00 | 17553 | 13.57 | 3.229 | -0.043 | 0.275 | 0.036 | 0.104 | 0.059048 | 3.318 | 42.87 | 8.03 | Questionable pressure sensor data; Used pressure offset of 0.079 to recalculate 'Stream_m_Avg' -> the offset of 0.275 was measured at the new location of the probe, but we want depth at the original location , which is the metal pole in the stream (calculated 0.079 by subtracting 'Lvl_m_Avg' value at 9/8/12 13:15 from "Stream_m_Avg' at 9/8/12 13:00)
2012-12-12 13:15 | 17554 | 13.56 | 3.305 | -0.048 | 0.275 | 0.031 | 0.104 | 0.059253 | 3.399 | 42.5 | 8.05 | Questionable pressure sensor data; Used pressure offset of 0.079 to recalculate 'Stream_m_Avg' -> the offset of 0.275 was measured at the new location of the probe, but we want depth at the original location , which is the metal pole in the stream (calculated 0.079 by subtracting 'Lvl_m_Avg' value at 9/8/12 13:15 from "Stream_m_Avg' at 9/8/12 13:00)
2012-12-12 13:30 | 17555 | 13.56 | 3.387 | -0.049 | 0.275 | 0.03 | 0.104 | 0.059505 | 3.48 | 42.63 | 8.02 | Questionable pressure sensor data; Used pressure offset of 0.079 to recalculate 'Stream_m_Avg' -> the offset of 0.275 was measured at the new location of the probe, but we want depth at the original location , which is the metal pole in the stream (calculated 0.079 by subtracting 'Lvl_m_Avg' value at 9/8/12 13:15 from "Stream_m_Avg' at 9/8/12 13:00)
2012-12-12 13:45 | 17556 | 13.56 | 3.449 | -0.048 | 0.275 | 0.031 | 0.105 | 0.05966 | 3.54 | 42.53 | 8.02 | Questionable pressure sensor data; Used pressure offset of 0.079 to recalculate 'Stream_m_Avg' -> the offset of 0.275 was measured at the new location of the probe, but we want depth at the original location , which is the metal pole in the stream (calculated 0.079 by subtracting 'Lvl_m_Avg' value at 9/8/12 13:15 from "Stream_m_Avg' at 9/8/12 13:00)
2012-12-12 14:00 | 17557 | 13.55 | 3.51 | -0.047 | 0.275 | 0.032 | 0.104 | 0.059733 | 3.6 | 42.56 | 8.01 | Questionable pressure sensor data; Used pressure offset of 0.079 to recalculate 'Stream_m_Avg' -> the offset of 0.275 was measured at the new location of the probe, but we want depth at the original location , which is the metal pole in the stream (calculated 0.079 by subtracting 'Lvl_m_Avg' value at 9/8/12 13:15 from "Stream_m_Avg' at 9/8/12 13:00)
2012-12-12 14:15 | 17558 | 13.57 | 3.56 | -0.045 | 0.275 | 0.034 | 0.104 | 0.059852 | 3.642 | 42.5 | 8.01 | Questionable pressure sensor data; Used pressure offset of 0.079 to recalculate 'Stream_m_Avg' -> the offset of 0.275 was measured at the new location of the probe, but we want depth at the original location , which is the metal pole in the stream (calculated 0.079 by subtracting 'Lvl_m_Avg' value at 9/8/12 13:15 from "Stream_m_Avg' at 9/8/12 13:00)
2012-12-12 14:30 | 17559 | 13.57 | 3.601 | -0.041 | 0.275 | 0.038 | 0.105 | 0.060046 | 3.685 | 42.29 | 7.987 | Questionable pressure sensor data; Used pressure offset of 0.079 to recalculate 'Stream_m_Avg' -> the offset of 0.275 was measured at the new location of the probe, but we want depth at the original location , which is the metal pole in the stream (calculated 0.079 by subtracting 'Lvl_m_Avg' value at 9/8/12 13:15 from "Stream_m_Avg' at 9/8/12 13:00)
2012-12-12 14:45 | 17560 | 13.58 | 3.637 | -0.041 | 0.275 | 0.038 | 0.105 | 0.060086 | 3.72 | 42.43 | 7.973 | Questionable pressure sensor data; Used pressure offset of 0.079 to recalculate 'Stream_m_Avg' -> the offset of 0.275 was measured at the new location of the probe, but we want depth at the original location , which is the metal pole in the stream (calculated 0.079 by subtracting 'Lvl_m_Avg' value at 9/8/12 13:15 from "Stream_m_Avg' at 9/8/12 13:00)
2012-12-12 15:00 | 17561 | 13.58 | 3.667 | -0.038 | 0.275 | 0.041 | 0.105 | 0.060278 | 3.749 | 42.67 | 8.01 | Questionable pressure sensor data; Used pressure offset of 0.079 to recalculate 'Stream_m_Avg' -> the offset of 0.275 was measured at the new location of the probe, but we want depth at the original location , which is the metal pole in the stream (calculated 0.079 by subtracting 'Lvl_m_Avg' value at 9/8/12 13:15 from "Stream_m_Avg' at 9/8/12 13:00)
2012-12-12 15:15 | 17562 | 13.58 | 3.69 | -0.036 | 0.275 | 0.043 | 0.105 | 0.0603 | 3.773 | 42.4 | 8 | Questionable pressure sensor data; Used pressure offset of 0.079 to recalculate 'Stream_m_Avg' -> the offset of 0.275 was measured at the new location of the probe, but we want depth at the original location , which is the metal pole in the stream (calculated 0.079 by subtracting 'Lvl_m_Avg' value at 9/8/12 13:15 from "Stream_m_Avg' at 9/8/12 13:00)
2012-12-12 15:30 | 17563 | 13.46 | 3.705 | -0.032 | 0.275 | 0.047 | 0.105 | 0.060268 | 3.788 | 42.23 | 7.953 | Questionable pressure sensor data; Used pressure offset of 0.079 to recalculate 'Stream_m_Avg' -> the offset of 0.275 was measured at the new location of the probe, but we want depth at the original location , which is the metal pole in the stream (calculated 0.079 by subtracting 'Lvl_m_Avg' value at 9/8/12 13:15 from "Stream_m_Avg' at 9/8/12 13:00)
2012-12-12 15:45 | 17564 | 13.45 | 3.692 | -0.024 | 0.275 | 0.055 | 0.105 | 0.06035 | 3.771 | 42.23 | 7.959 | Questionable pressure sensor data; Used pressure offset of 0.079 to recalculate 'Stream_m_Avg' -> the offset of 0.275 was measured at the new location of the probe, but we want depth at the original location , which is the metal pole in the stream (calculated 0.079 by subtracting 'Lvl_m_Avg' value at 9/8/12 13:15 from "Stream_m_Avg' at 9/8/12 13:00)
2012-12-12 16:00 | 17565 | 13.34 | 3.688 | -0.02 | 0.275 | 0.059 | 0.105 | 0.060335 | 3.768 | 42.37 | 7.974 | Questionable pressure sensor data; Used pressure offset of 0.079 to recalculate 'Stream_m_Avg' -> the offset of 0.275 was measured at the new location of the probe, but we want depth at the original location , which is the metal pole in the stream (calculated 0.079 by subtracting 'Lvl_m_Avg' value at 9/8/12 13:15 from "Stream_m_Avg' at 9/8/12 13:00)
2012-12-12 16:15 | 17566 | 13.29 | 3.68 | -0.017 | 0.275 | 0.062 | 0.105 | 0.060337 | 3.759 | 42.3 | 7.951 | Questionable pressure sensor data; Used pressure offset of 0.079 to recalculate 'Stream_m_Avg' -> the offset of 0.275 was measured at the new location of the probe, but we want depth at the original location , which is the metal pole in the stream (calculated 0.079 by subtracting 'Lvl_m_Avg' value at 9/8/12 13:15 from "Stream_m_Avg' at 9/8/12 13:00)
2012-12-12 16:30 | 17567 | 13.12 | 3.666 | -0.014 | 0.275 | 0.065 | 0.105 | 0.060363 | 3.746 | 42.03 | 7.934 | Questionable pressure sensor data; Used pressure offset of 0.079 to recalculate 'Stream_m_Avg' -> the offset of 0.275 was measured at the new location of the probe, but we want depth at the original location , which is the metal pole in the stream (calculated 0.079 by subtracting 'Lvl_m_Avg' value at 9/8/12 13:15 from "Stream_m_Avg' at 9/8/12 13:00)
2012-12-12 16:45 | 17568 | 12.93 | 3.647 | -0.008 | 0.275 | 0.071 | 0.105 | 0.060402 | 3.724 | 42.03 | 7.925 | Questionable pressure sensor data; Used pressure offset of 0.079 to recalculate 'Stream_m_Avg' -> the offset of 0.275 was measured at the new location of the probe, but we want depth at the original location , which is the metal pole in the stream (calculated 0.079 by subtracting 'Lvl_m_Avg' value at 9/8/12 13:15 from "Stream_m_Avg' at 9/8/12 13:00)
2012-12-12 17:00 | 17569 | 12.81 | 3.624 | -0.003 | 0.275 | 0.076 | 0.105 | 0.060424 | 3.695 | 42.57 | 7.974 | Questionable pressure sensor data; Used pressure offset of 0.079 to recalculate 'Stream_m_Avg' -> the offset of 0.275 was measured at the new location of the probe, but we want depth at the original location , which is the metal pole in the stream (calculated 0.079 by subtracting 'Lvl_m_Avg' value at 9/8/12 13:15 from "Stream_m_Avg' at 9/8/12 13:00)
2012-12-12 17:15 | 17570 | 12.76 | 3.597 | 0.001 | 0.275 | 0.08 | 0.105 | 0.060456 | 3.668 | 42.27 | 7.98 | Questionable pressure sensor data; Used pressure offset of 0.079 to recalculate 'Stream_m_Avg' -> the offset of 0.275 was measured at the new location of the probe, but we want depth at the original location , which is the metal pole in the stream (calculated 0.079 by subtracting 'Lvl_m_Avg' value at 9/8/12 13:15 from "Stream_m_Avg' at 9/8/12 13:00)
2012-12-12 17:30 | 17571 | 12.75 | 3.572 | 0.003 | 0.275 | 0.082 | 0.106 | 0.060474 | 3.642 | 42.24 | 7.951 | Questionable pressure sensor data; Used pressure offset of 0.079 to recalculate 'Stream_m_Avg' -> the offset of 0.275 was measured at the new location of the probe, but we want depth at the original location , which is the metal pole in the stream (calculated 0.079 by subtracting 'Lvl_m_Avg' value at 9/8/12 13:15 from "Stream_m_Avg' at 9/8/12 13:00)
2012-12-12 17:45 | 17572 | 12.72 | 3.553 | 0.006 | 0.275 | 0.085 | 0.106 | 0.060478 | 3.626 | 42.47 | 7.98 | Questionable pressure sensor data; Used pressure offset of 0.079 to recalculate 'Stream_m_Avg' -> the offset of 0.275 was measured at the new location of the probe, but we want depth at the original location , which is the metal pole in the stream (calculated 0.079 by subtracting 'Lvl_m_Avg' value at 9/8/12 13:15 from "Stream_m_Avg' at 9/8/12 13:00)
2012-12-12 18:00 | 17573 | 12.7 | 3.535 | 0.008 | 0.275 | 0.087 | 0.106 | 0.060481 | 3.607 | 42.54 | 8.01 | Questionable pressure sensor data; Used pressure offset of 0.079 to recalculate 'Stream_m_Avg' -> the offset of 0.275 was measured at the new location of the probe, but we want depth at the original location , which is the metal pole in the stream (calculated 0.079 by subtracting 'Lvl_m_Avg' value at 9/8/12 13:15 from "Stream_m_Avg' at 9/8/12 13:00)
2012-12-12 18:15 | 17574 | 12.68 | 3.511 | 0.011 | 0.275 | 0.09 | 0.106 | 0.06048 | 3.576 | 42.58 | 7.993 | Questionable pressure sensor data; Used pressure offset of 0.079 to recalculate 'Stream_m_Avg' -> the offset of 0.275 was measured at the new location of the probe, but we want depth at the original location , which is the metal pole in the stream (calculated 0.079 by subtracting 'Lvl_m_Avg' value at 9/8/12 13:15 from "Stream_m_Avg' at 9/8/12 13:00)
2012-12-12 18:30 | 17575 | 12.66 | 3.479 | 0.016 | 0.275 | 0.095 | 0.106 | 0.060448 | 3.549 | 42.38 | 7.995 | Questionable pressure sensor data; Used pressure offset of 0.079 to recalculate 'Stream_m_Avg' -> the offset of 0.275 was measured at the new location of the probe, but we want depth at the original location , which is the metal pole in the stream (calculated 0.079 by subtracting 'Lvl_m_Avg' value at 9/8/12 13:15 from "Stream_m_Avg' at 9/8/12 13:00)
2012-12-12 18:45 | 17576 | 12.65 | 3.447 | 0.019 | 0.275 | 0.098 | 0.106 | 0.06042 | 3.519 | 42.78 | 8.01 | Questionable pressure sensor data; Used pressure offset of 0.079 to recalculate 'Stream_m_Avg' -> the offset of 0.275 was measured at the new location of the probe, but we want depth at the original location , which is the metal pole in the stream (calculated 0.079 by subtracting 'Lvl_m_Avg' value at 9/8/12 13:15 from "Stream_m_Avg' at 9/8/12 13:00)
2012-12-12 19:00 | 17577 | 12.65 | 3.418 | 0.022 | 0.275 | 0.101 | 0.106 | 0.060389 | 3.488 | 42.31 | 7.991 | Questionable pressure sensor data; Used pressure offset of 0.079 to recalculate 'Stream_m_Avg' -> the offset of 0.275 was measured at the new location of the probe, but we want depth at the original location , which is the metal pole in the stream (calculated 0.079 by subtracting 'Lvl_m_Avg' value at 9/8/12 13:15 from "Stream_m_Avg' at 9/8/12 13:00)
2012-12-12 19:15 | 17578 | 12.64 | 3.395 | 0.022 | 0.275 | 0.101 | 0.106 | 0.060384 | 3.463 | 42.71 | 8 | Questionable pressure sensor data; Used pressure offset of 0.079 to recalculate 'Stream_m_Avg' -> the offset of 0.275 was measured at the new location of the probe, but we want depth at the original location , which is the metal pole in the stream (calculated 0.079 by subtracting 'Lvl_m_Avg' value at 9/8/12 13:15 from "Stream_m_Avg' at 9/8/12 13:00)
2012-12-12 19:30 | 17579 | 12.63 | 3.38 | 0.022 | 0.275 | 0.101 | 0.106 | 0.060361 | 3.448 | 42.78 | 8.04 | Questionable pressure sensor data; Used pressure offset of 0.079 to recalculate 'Stream_m_Avg' -> the offset of 0.275 was measured at the new location of the probe, but we want depth at the original location , which is the metal pole in the stream (calculated 0.079 by subtracting 'Lvl_m_Avg' value at 9/8/12 13:15 from "Stream_m_Avg' at 9/8/12 13:00)
2012-12-12 19:45 | 17580 | 12.62 | 3.371 | 0.021 | 0.275 | 0.1 | 0.106 | 0.060359 | 3.442 | 42.58 | 8.03 | Questionable pressure sensor data; Used pressure offset of 0.079 to recalculate 'Stream_m_Avg' -> the offset of 0.275 was measured at the new location of the probe, but we want depth at the original location , which is the metal pole in the stream (calculated 0.079 by subtracting 'Lvl_m_Avg' value at 9/8/12 13:15 from "Stream_m_Avg' at 9/8/12 13:00)
2012-12-12 20:00 | 17581 | 12.61 | 3.365 | 0.021 | 0.275 | 0.1 | 0.106 | 0.060375 | 3.438 | 42.65 | 8.04 | Questionable pressure sensor data; Used pressure offset of 0.079 to recalculate 'Stream_m_Avg' -> the offset of 0.275 was measured at the new location of the probe, but we want depth at the original location , which is the metal pole in the stream (calculated 0.079 by subtracting 'Lvl_m_Avg' value at 9/8/12 13:15 from "Stream_m_Avg' at 9/8/12 13:00)
2012-12-12 20:15 | 17582 | 12.6 | 3.361 | 0.021 | 0.275 | 0.1 | 0.106 | 0.060386 | 3.435 | 42.58 | 8.01 | Questionable pressure sensor data; Used pressure offset of 0.079 to recalculate 'Stream_m_Avg' -> the offset of 0.275 was measured at the new location of the probe, but we want depth at the original location , which is the metal pole in the stream (calculated 0.079 by subtracting 'Lvl_m_Avg' value at 9/8/12 13:15 from "Stream_m_Avg' at 9/8/12 13:00)
2012-12-12 20:30 | 17583 | 12.6 | 3.361 | 0.021 | 0.275 | 0.1 | 0.106 | 0.060412 | 3.437 | 42.71 | 8.05 | Questionable pressure sensor data; Used pressure offset of 0.079 to recalculate 'Stream_m_Avg' -> the offset of 0.275 was measured at the new location of the probe, but we want depth at the original location , which is the metal pole in the stream (calculated 0.079 by subtracting 'Lvl_m_Avg' value at 9/8/12 13:15 from "Stream_m_Avg' at 9/8/12 13:00)
2012-12-12 20:45 | 17584 | 12.59 | 3.359 | 0.023 | 0.275 | 0.102 | 0.106 | 0.060432 | 3.432 | 42.71 | 8.03 | Questionable pressure sensor data; Used pressure offset of 0.079 to recalculate 'Stream_m_Avg' -> the offset of 0.275 was measured at the new location of the probe, but we want depth at the original location , which is the metal pole in the stream (calculated 0.079 by subtracting 'Lvl_m_Avg' value at 9/8/12 13:15 from "Stream_m_Avg' at 9/8/12 13:00)
2012-12-12 21:00 | 17585 | 12.59 | 3.352 | 0.023 | 0.275 | 0.102 | 0.106 | 0.060444 | 3.424 | 42.58 | 8.01 | Questionable pressure sensor data; Used pressure offset of 0.079 to recalculate 'Stream_m_Avg' -> the offset of 0.275 was measured at the new location of the probe, but we want depth at the original location , which is the metal pole in the stream (calculated 0.079 by subtracting 'Lvl_m_Avg' value at 9/8/12 13:15 from "Stream_m_Avg' at 9/8/12 13:00)
2012-12-12 21:15 | 17586 | 12.58 | 3.348 | 0.021 | 0.275 | 0.1 | 0.106 | 0.060471 | 3.421 | 42.38 | 8.01 | Questionable pressure sensor data; Used pressure offset of 0.079 to recalculate 'Stream_m_Avg' -> the offset of 0.275 was measured at the new location of the probe, but we want depth at the original location , which is the metal pole in the stream (calculated 0.079 by subtracting 'Lvl_m_Avg' value at 9/8/12 13:15 from "Stream_m_Avg' at 9/8/12 13:00)
2012-12-12 21:30 | 17587 | 12.57 | 3.333 | 0.022 | 0.275 | 0.101 | 0.107 | 0.060568 | 3.409 | 42.98 | 8.05 | Questionable pressure sensor data; Used pressure offset of 0.079 to recalculate 'Stream_m_Avg' -> the offset of 0.275 was measured at the new location of the probe, but we want depth at the original location , which is the metal pole in the stream (calculated 0.079 by subtracting 'Lvl_m_Avg' value at 9/8/12 13:15 from "Stream_m_Avg' at 9/8/12 13:00)
2012-12-12 21:45 | 17588 | 12.56 | 3.305 | 0.023 | 0.275 | 0.102 | 0.107 | 0.060483 | 3.374 | 42.78 | 8.05 | Questionable pressure sensor data; Used pressure offset of 0.079 to recalculate 'Stream_m_Avg' -> the offset of 0.275 was measured at the new location of the probe, but we want depth at the original location , which is the metal pole in the stream (calculated 0.079 by subtracting 'Lvl_m_Avg' value at 9/8/12 13:15 from "Stream_m_Avg' at 9/8/12 13:00)
2012-12-12 22:00 | 17589 | 12.56 | 3.279 | 0.023 | 0.275 | 0.102 | 0.107 | 0.060443 | 3.348 | 42.75 | 8.05 | Questionable pressure sensor data; Used pressure offset of 0.079 to recalculate 'Stream_m_Avg' -> the offset of 0.275 was measured at the new location of the probe, but we want depth at the original location , which is the metal pole in the stream (calculated 0.079 by subtracting 'Lvl_m_Avg' value at 9/8/12 13:15 from "Stream_m_Avg' at 9/8/12 13:00)
2012-12-12 22:15 | 17590 | 12.55 | 3.254 | 0.026 | 0.275 | 0.105 | 0.107 | 0.060392 | 3.328 | 42.58 | 8.03 | Questionable pressure sensor data; Used pressure offset of 0.079 to recalculate 'Stream_m_Avg' -> the offset of 0.275 was measured at the new location of the probe, but we want depth at the original location , which is the metal pole in the stream (calculated 0.079 by subtracting 'Lvl_m_Avg' value at 9/8/12 13:15 from "Stream_m_Avg' at 9/8/12 13:00)
2012-12-12 22:30 | 17591 | 12.55 | 3.229 | 0.03 | 0.275 | 0.109 | 0.107 | 0.060354 | 3.295 | 42.92 | 8.06 | Questionable pressure sensor data; Used pressure offset of 0.079 to recalculate 'Stream_m_Avg' -> the offset of 0.275 was measured at the new location of the probe, but we want depth at the original location , which is the metal pole in the stream (calculated 0.079 by subtracting 'Lvl_m_Avg' value at 9/8/12 13:15 from "Stream_m_Avg' at 9/8/12 13:00)
2012-12-12 22:45 | 17592 | 12.53 | 3.197 | 0.032 | 0.275 | 0.111 | 0.107 | 0.060303 | 3.263 | 43.12 | 8.1 | Questionable pressure sensor data; Used pressure offset of 0.079 to recalculate 'Stream_m_Avg' -> the offset of 0.275 was measured at the new location of the probe, but we want depth at the original location , which is the metal pole in the stream (calculated 0.079 by subtracting 'Lvl_m_Avg' value at 9/8/12 13:15 from "Stream_m_Avg' at 9/8/12 13:00)
2012-12-12 23:00 | 17593 | 12.54 | 3.169 | 0.033 | 0.275 | 0.112 | 0.107 | 0.06026 | 3.244 | 43.19 | 8.11 | Questionable pressure sensor data; Used pressure offset of 0.079 to recalculate 'Stream_m_Avg' -> the offset of 0.275 was measured at the new location of the probe, but we want depth at the original location , which is the metal pole in the stream (calculated 0.079 by subtracting 'Lvl_m_Avg' value at 9/8/12 13:15 from "Stream_m_Avg' at 9/8/12 13:00)
2012-12-12 23:15 | 17594 | 12.53 | 3.139 | 0.035 | 0.275 | 0.114 | 0.107 | 0.060195 | 3.207 | 43.32 | 8.13 | Questionable pressure sensor data; Used pressure offset of 0.079 to recalculate 'Stream_m_Avg' -> the offset of 0.275 was measured at the new location of the probe, but we want depth at the original location , which is the metal pole in the stream (calculated 0.079 by subtracting 'Lvl_m_Avg' value at 9/8/12 13:15 from "Stream_m_Avg' at 9/8/12 13:00)
2012-12-12 23:30 | 17595 | 12.52 | 3.098 | 0.037 | 0.275 | 0.116 | 0.107 | 0.060113 | 3.165 | 43.25 | 8.14 | Questionable pressure sensor data; Used pressure offset of 0.079 to recalculate 'Stream_m_Avg' -> the offset of 0.275 was measured at the new location of the probe, but we want depth at the original location , which is the metal pole in the stream (calculated 0.079 by subtracting 'Lvl_m_Avg' value at 9/8/12 13:15 from "Stream_m_Avg' at 9/8/12 13:00)
2012-12-12 23:45 | 17596 | 12.52 | 3.061 | 0.037 | 0.275 | 0.116 | 0.107 | 0.060025 | 3.124 | 43.25 | 8.14 | Questionable pressure sensor data; Used pressure offset of 0.079 to recalculate 'Stream_m_Avg' -> the offset of 0.275 was measured at the new location of the probe, but we want depth at the original location , which is the metal pole in the stream (calculated 0.079 by subtracting 'Lvl_m_Avg' value at 9/8/12 13:15 from "Stream_m_Avg' at 9/8/12 13:00)
2012-12-13 | 17597 | 12.52 | 3.029 | 0.036 | 0.275 | 0.115 | 0.107 | 0.06004 | 3.096 | 43.25 | 8.13 | Questionable pressure sensor data; Used pressure offset of 0.079 to recalculate 'Stream_m_Avg' -> the offset of 0.275 was measured at the new location of the probe, but we want depth at the original location , which is the metal pole in the stream (calculated 0.079 by subtracting 'Lvl_m_Avg' value at 9/8/12 13:15 from "Stream_m_Avg' at 9/8/12 13:00)
2012-12-13 00:15 | 17598 | 12.5 | 2.998 | 0.038 | 0.275 | 0.117 | 0.107 | 0.059946 | 3.061 | 43.32 | 8.15 | Questionable pressure sensor data; Used pressure offset of 0.079 to recalculate 'Stream_m_Avg' -> the offset of 0.275 was measured at the new location of the probe, but we want depth at the original location , which is the metal pole in the stream (calculated 0.079 by subtracting 'Lvl_m_Avg' value at 9/8/12 13:15 from "Stream_m_Avg' at 9/8/12 13:00)
2012-12-13 00:30 | 17599 | 12.51 | 2.958 | 0.041 | 0.275 | 0.12 | 0.107 | 0.059838 | 3.021 | 43.22 | 8.15 | Questionable pressure sensor data; Used pressure offset of 0.079 to recalculate 'Stream_m_Avg' -> the offset of 0.275 was measured at the new location of the probe, but we want depth at the original location , which is the metal pole in the stream (calculated 0.079 by subtracting 'Lvl_m_Avg' value at 9/8/12 13:15 from "Stream_m_Avg' at 9/8/12 13:00)
2012-12-13 00:45 | 17600 | 12.5 | 2.924 | 0.042 | 0.275 | 0.121 | 0.107 | 0.059788 | 2.986 | 43.46 | 8.15 | Questionable pressure sensor data; Used pressure offset of 0.079 to recalculate 'Stream_m_Avg' -> the offset of 0.275 was measured at the new location of the probe, but we want depth at the original location , which is the metal pole in the stream (calculated 0.079 by subtracting 'Lvl_m_Avg' value at 9/8/12 13:15 from "Stream_m_Avg' at 9/8/12 13:00)
2012-12-13 01:00 | 17601 | 12.5 | 2.893 | 0.041 | 0.275 | 0.12 | 0.107 | 0.059755 | 2.955 | 43.39 | 8.15 | Questionable pressure sensor data; Used pressure offset of 0.079 to recalculate 'Stream_m_Avg' -> the offset of 0.275 was measured at the new location of the probe, but we want depth at the original location , which is the metal pole in the stream (calculated 0.079 by subtracting 'Lvl_m_Avg' value at 9/8/12 13:15 from "Stream_m_Avg' at 9/8/12 13:00)
2012-12-13 01:15 | 17602 | 12.49 | 2.868 | 0.04 | 0.275 | 0.119 | 0.107 | 0.059925 | 2.93 | 43.26 | 8.16 | Questionable pressure sensor data; Used pressure offset of 0.079 to recalculate 'Stream_m_Avg' -> the offset of 0.275 was measured at the new location of the probe, but we want depth at the original location , which is the metal pole in the stream (calculated 0.079 by subtracting 'Lvl_m_Avg' value at 9/8/12 13:15 from "Stream_m_Avg' at 9/8/12 13:00)
2012-12-13 01:30 | 17603 | 12.49 | 2.847 | 0.041 | 0.275 | 0.12 | 0.107 | 0.059754 | 2.915 | 43.53 | 8.17 | Questionable pressure sensor data; Used pressure offset of 0.079 to recalculate 'Stream_m_Avg' -> the offset of 0.275 was measured at the new location of the probe, but we want depth at the original location , which is the metal pole in the stream (calculated 0.079 by subtracting 'Lvl_m_Avg' value at 9/8/12 13:15 from "Stream_m_Avg' at 9/8/12 13:00)
2012-12-13 01:45 | 17604 | 12.48 | 2.821 | 0.041 | 0.275 | 0.12 | 0.107 | 0.059745 | 2.888 | 43.46 | 8.18 | Questionable pressure sensor data; Used pressure offset of 0.079 to recalculate 'Stream_m_Avg' -> the offset of 0.275 was measured at the new location of the probe, but we want depth at the original location , which is the metal pole in the stream (calculated 0.079 by subtracting 'Lvl_m_Avg' value at 9/8/12 13:15 from "Stream_m_Avg' at 9/8/12 13:00)
2012-12-13 02:00 | 17605 | 12.47 | 2.794 | 0.039 | 0.275 | 0.118 | 0.107 | 0.059653 | 2.86 | 43.53 | 8.19 | Questionable pressure sensor data; Used pressure offset of 0.079 to recalculate 'Stream_m_Avg' -> the offset of 0.275 was measured at the new location of the probe, but we want depth at the original location , which is the metal pole in the stream (calculated 0.079 by subtracting 'Lvl_m_Avg' value at 9/8/12 13:15 from "Stream_m_Avg' at 9/8/12 13:00)
2012-12-13 02:15 | 17606 | 12.47 | 2.769 | 0.039 | 0.275 | 0.118 | 0.107 | 0.05954 | 2.833 | 43.6 | 8.2 | Questionable pressure sensor data; Used pressure offset of 0.079 to recalculate 'Stream_m_Avg' -> the offset of 0.275 was measured at the new location of the probe, but we want depth at the original location , which is the metal pole in the stream (calculated 0.079 by subtracting 'Lvl_m_Avg' value at 9/8/12 13:15 from "Stream_m_Avg' at 9/8/12 13:00)
2012-12-13 02:30 | 17607 | 12.46 | 2.745 | 0.041 | 0.275 | 0.12 | 0.107 | 0.059565 | 2.811 | 43.73 | 8.21 | Questionable pressure sensor data; Used pressure offset of 0.079 to recalculate 'Stream_m_Avg' -> the offset of 0.275 was measured at the new location of the probe, but we want depth at the original location , which is the metal pole in the stream (calculated 0.079 by subtracting 'Lvl_m_Avg' value at 9/8/12 13:15 from "Stream_m_Avg' at 9/8/12 13:00)
2012-12-13 02:45 | 17608 | 12.46 | 2.719 | 0.041 | 0.275 | 0.12 | 0.107 | 0.059398 | 2.786 | 43.67 | 8.22 | Questionable pressure sensor data; Used pressure offset of 0.079 to recalculate 'Stream_m_Avg' -> the offset of 0.275 was measured at the new location of the probe, but we want depth at the original location , which is the metal pole in the stream (calculated 0.079 by subtracting 'Lvl_m_Avg' value at 9/8/12 13:15 from "Stream_m_Avg' at 9/8/12 13:00)
2012-12-13 03:00 | 17609 | 12.45 | 2.693 | 0.042 | 0.275 | 0.121 | 0.107 | 0.059363 | 2.757 | 43.77 | 8.22 | Questionable pressure sensor data; Used pressure offset of 0.079 to recalculate 'Stream_m_Avg' -> the offset of 0.275 was measured at the new location of the probe, but we want depth at the original location , which is the metal pole in the stream (calculated 0.079 by subtracting 'Lvl_m_Avg' value at 9/8/12 13:15 from "Stream_m_Avg' at 9/8/12 13:00)
2012-12-13 03:15 | 17610 | 12.45 | 2.662 | 0.043 | 0.275 | 0.122 | 0.107 | 0.059338 | 2.73 | 43.94 | 8.24 | Questionable pressure sensor data; Used pressure offset of 0.079 to recalculate 'Stream_m_Avg' -> the offset of 0.275 was measured at the new location of the probe, but we want depth at the original location , which is the metal pole in the stream (calculated 0.079 by subtracting 'Lvl_m_Avg' value at 9/8/12 13:15 from "Stream_m_Avg' at 9/8/12 13:00)
2012-12-13 03:30 | 17611 | 12.44 | 2.637 | 0.043 | 0.275 | 0.122 | 0.107 | 0.059296 | 2.704 | 43.74 | 8.24 | Questionable pressure sensor data; Used pressure offset of 0.079 to recalculate 'Stream_m_Avg' -> the offset of 0.275 was measured at the new location of the probe, but we want depth at the original location , which is the metal pole in the stream (calculated 0.079 by subtracting 'Lvl_m_Avg' value at 9/8/12 13:15 from "Stream_m_Avg' at 9/8/12 13:00)
2012-12-13 03:45 | 17612 | 12.44 | 2.615 | 0.045 | 0.275 | 0.124 | 0.107 | 0.059249 | 2.682 | 43.67 | 8.22 | Questionable pressure sensor data; Used pressure offset of 0.079 to recalculate 'Stream_m_Avg' -> the offset of 0.275 was measured at the new location of the probe, but we want depth at the original location , which is the metal pole in the stream (calculated 0.079 by subtracting 'Lvl_m_Avg' value at 9/8/12 13:15 from "Stream_m_Avg' at 9/8/12 13:00)
2012-12-13 04:00 | 17613 | 12.41 | 2.597 | 0.045 | 0.275 | 0.124 | 0.107 | 0.059257 | 2.664 | 43.74 | 8.23 | Questionable pressure sensor data; Used pressure offset of 0.079 to recalculate 'Stream_m_Avg' -> the offset of 0.275 was measured at the new location of the probe, but we want depth at the original location , which is the metal pole in the stream (calculated 0.079 by subtracting 'Lvl_m_Avg' value at 9/8/12 13:15 from "Stream_m_Avg' at 9/8/12 13:00)
2012-12-13 04:15 | 17614 | 12.42 | 2.588 | 0.043 | 0.275 | 0.122 | 0.107 | 0.059282 | 2.659 | 44.07 | 8.26 | Questionable pressure sensor data; Used pressure offset of 0.079 to recalculate 'Stream_m_Avg' -> the offset of 0.275 was measured at the new location of the probe, but we want depth at the original location , which is the metal pole in the stream (calculated 0.079 by subtracting 'Lvl_m_Avg' value at 9/8/12 13:15 from "Stream_m_Avg' at 9/8/12 13:00)
2012-12-13 04:30 | 17615 | 12.41 | 2.579 | 0.04 | 0.275 | 0.119 | 0.107 | 0.059214 | 2.649 | 43.87 | 8.26 | Questionable pressure sensor data; Used pressure offset of 0.079 to recalculate 'Stream_m_Avg' -> the offset of 0.275 was measured at the new location of the probe, but we want depth at the original location , which is the metal pole in the stream (calculated 0.079 by subtracting 'Lvl_m_Avg' value at 9/8/12 13:15 from "Stream_m_Avg' at 9/8/12 13:00)
2012-12-13 04:45 | 17616 | 12.4 | 2.568 | 0.037 | 0.275 | 0.116 | 0.107 | 0.059256 | 2.636 | 43.74 | 8.25 | Questionable pressure sensor data; Used pressure offset of 0.079 to recalculate 'Stream_m_Avg' -> the offset of 0.275 was measured at the new location of the probe, but we want depth at the original location , which is the metal pole in the stream (calculated 0.079 by subtracting 'Lvl_m_Avg' value at 9/8/12 13:15 from "Stream_m_Avg' at 9/8/12 13:00)
2012-12-13 05:00 | 17617 | 12.4 | 2.552 | 0.036 | 0.275 | 0.115 | 0.107 | 0.059242 | 2.623 | 43.87 | 8.25 | Questionable pressure sensor data; Used pressure offset of 0.079 to recalculate 'Stream_m_Avg' -> the offset of 0.275 was measured at the new location of the probe, but we want depth at the original location , which is the metal pole in the stream (calculated 0.079 by subtracting 'Lvl_m_Avg' value at 9/8/12 13:15 from "Stream_m_Avg' at 9/8/12 13:00)
2012-12-13 05:15 | 17618 | 12.39 | 2.548 | 0.035 | 0.275 | 0.114 | 0.107 | 0.059271 | 2.618 | 43.9 | 8.25 | Questionable pressure sensor data; Used pressure offset of 0.079 to recalculate 'Stream_m_Avg' -> the offset of 0.275 was measured at the new location of the probe, but we want depth at the original location , which is the metal pole in the stream (calculated 0.079 by subtracting 'Lvl_m_Avg' value at 9/8/12 13:15 from "Stream_m_Avg' at 9/8/12 13:00)
2012-12-13 05:30 | 17619 | 12.39 | 2.54 | 0.032 | 0.275 | 0.111 | 0.107 | 0.059274 | 2.61 | 43.87 | 8.27 | Questionable pressure sensor data; Used pressure offset of 0.079 to recalculate 'Stream_m_Avg' -> the offset of 0.275 was measured at the new location of the probe, but we want depth at the original location , which is the metal pole in the stream (calculated 0.079 by subtracting 'Lvl_m_Avg' value at 9/8/12 13:15 from "Stream_m_Avg' at 9/8/12 13:00)
2012-12-13 05:45 | 17620 | 12.37 | 2.532 | 0.028 | 0.275 | 0.107 | 0.107 | 0.059267 | 2.607 | 44.01 | 8.25 | Questionable pressure sensor data; Used pressure offset of 0.079 to recalculate 'Stream_m_Avg' -> the offset of 0.275 was measured at the new location of the probe, but we want depth at the original location , which is the metal pole in the stream (calculated 0.079 by subtracting 'Lvl_m_Avg' value at 9/8/12 13:15 from "Stream_m_Avg' at 9/8/12 13:00)
2012-12-13 06:00 | 17621 | 12.38 | 2.525 | 0.028 | 0.275 | 0.107 | 0.107 | 0.059241 | 2.594 | 43.8 | 8.26 | Questionable pressure sensor data; Used pressure offset of 0.079 to recalculate 'Stream_m_Avg' -> the offset of 0.275 was measured at the new location of the probe, but we want depth at the original location , which is the metal pole in the stream (calculated 0.079 by subtracting 'Lvl_m_Avg' value at 9/8/12 13:15 from "Stream_m_Avg' at 9/8/12 13:00)
2012-12-13 06:15 | 17622 | 12.36 | 2.521 | 0.028 | 0.275 | 0.107 | 0.107 | 0.059232 | 2.589 | 44.01 | 8.27 | Questionable pressure sensor data; Used pressure offset of 0.079 to recalculate 'Stream_m_Avg' -> the offset of 0.275 was measured at the new location of the probe, but we want depth at the original location , which is the metal pole in the stream (calculated 0.079 by subtracting 'Lvl_m_Avg' value at 9/8/12 13:15 from "Stream_m_Avg' at 9/8/12 13:00)
2012-12-13 06:30 | 17623 | 12.36 | 2.513 | 0.027 | 0.275 | 0.106 | 0.107 | 0.059216 | 2.581 | 43.87 | 8.26 | Questionable pressure sensor data; Used pressure offset of 0.079 to recalculate 'Stream_m_Avg' -> the offset of 0.275 was measured at the new location of the probe, but we want depth at the original location , which is the metal pole in the stream (calculated 0.079 by subtracting 'Lvl_m_Avg' value at 9/8/12 13:15 from "Stream_m_Avg' at 9/8/12 13:00)
2012-12-13 06:45 | 17624 | 12.35 | 2.508 | 0.025 | 0.275 | 0.104 | 0.107 | 0.059202 | 2.579 | 43.77 | 8.24 | Questionable pressure sensor data; Used pressure offset of 0.079 to recalculate 'Stream_m_Avg' -> the offset of 0.275 was measured at the new location of the probe, but we want depth at the original location , which is the metal pole in the stream (calculated 0.079 by subtracting 'Lvl_m_Avg' value at 9/8/12 13:15 from "Stream_m_Avg' at 9/8/12 13:00)
2012-12-13 07:00 | 17625 | 12.35 | 2.503 | 0.024 | 0.275 | 0.103 | 0.107 | 0.059211 | 2.573 | 43.8 | 8.24 | Questionable pressure sensor data; Used pressure offset of 0.079 to recalculate 'Stream_m_Avg' -> the offset of 0.275 was measured at the new location of the probe, but we want depth at the original location , which is the metal pole in the stream (calculated 0.079 by subtracting 'Lvl_m_Avg' value at 9/8/12 13:15 from "Stream_m_Avg' at 9/8/12 13:00)
2012-12-13 07:15 | 17626 | 12.35 | 2.495 | 0.025 | 0.275 | 0.104 | 0.107 | 0.059211 | 2.563 | 43.67 | 8.23 | Questionable pressure sensor data; Used pressure offset of 0.079 to recalculate 'Stream_m_Avg' -> the offset of 0.275 was measured at the new location of the probe, but we want depth at the original location , which is the metal pole in the stream (calculated 0.079 by subtracting 'Lvl_m_Avg' value at 9/8/12 13:15 from "Stream_m_Avg' at 9/8/12 13:00)
2012-12-13 07:30 | 17627 | 12.34 | 2.483 | 0.026 | 0.275 | 0.105 | 0.108 | 0.059246 | 2.549 | 43.87 | 8.25 | Questionable pressure sensor data; Used pressure offset of 0.079 to recalculate 'Stream_m_Avg' -> the offset of 0.275 was measured at the new location of the probe, but we want depth at the original location , which is the metal pole in the stream (calculated 0.079 by subtracting 'Lvl_m_Avg' value at 9/8/12 13:15 from "Stream_m_Avg' at 9/8/12 13:00)
2012-12-13 07:45 | 17628 | 12.34 | 2.462 | 0.025 | 0.275 | 0.104 | 0.108 | 0.059255 | 2.524 | 43.94 | 8.26 | Questionable pressure sensor data; Used pressure offset of 0.079 to recalculate 'Stream_m_Avg' -> the offset of 0.275 was measured at the new location of the probe, but we want depth at the original location , which is the metal pole in the stream (calculated 0.079 by subtracting 'Lvl_m_Avg' value at 9/8/12 13:15 from "Stream_m_Avg' at 9/8/12 13:00)
2012-12-13 08:00 | 17629 | 12.33 | 2.44 | 0.026 | 0.275 | 0.105 | 0.107 | 0.059128 | 2.509 | 44.01 | 8.27 | Questionable pressure sensor data; Used pressure offset of 0.079 to recalculate 'Stream_m_Avg' -> the offset of 0.275 was measured at the new location of the probe, but we want depth at the original location , which is the metal pole in the stream (calculated 0.079 by subtracting 'Lvl_m_Avg' value at 9/8/12 13:15 from "Stream_m_Avg' at 9/8/12 13:00)
2012-12-13 08:15 | 17630 | 12.33 | 2.425 | 0.027 | 0.275 | 0.106 | 0.108 | 0.059129 | 2.494 | 44.01 | 8.28 | Questionable pressure sensor data; Used pressure offset of 0.079 to recalculate 'Stream_m_Avg' -> the offset of 0.275 was measured at the new location of the probe, but we want depth at the original location , which is the metal pole in the stream (calculated 0.079 by subtracting 'Lvl_m_Avg' value at 9/8/12 13:15 from "Stream_m_Avg' at 9/8/12 13:00)
2012-12-13 08:30 | 17631 | 12.33 | 2.411 | 0.028 | 0.275 | 0.107 | 0.108 | 0.059098 | 2.483 | 43.94 | 8.28 | Questionable pressure sensor data; Used pressure offset of 0.079 to recalculate 'Stream_m_Avg' -> the offset of 0.275 was measured at the new location of the probe, but we want depth at the original location , which is the metal pole in the stream (calculated 0.079 by subtracting 'Lvl_m_Avg' value at 9/8/12 13:15 from "Stream_m_Avg' at 9/8/12 13:00)
2012-12-13 08:45 | 17632 | 12.31 | 2.398 | 0.028 | 0.275 | 0.107 | 0.108 | 0.059104 | 2.462 | 43.94 | 8.28 | Questionable pressure sensor data; Used pressure offset of 0.079 to recalculate 'Stream_m_Avg' -> the offset of 0.275 was measured at the new location of the probe, but we want depth at the original location , which is the metal pole in the stream (calculated 0.079 by subtracting 'Lvl_m_Avg' value at 9/8/12 13:15 from "Stream_m_Avg' at 9/8/12 13:00)
2012-12-13 09:00 | 17633 | 12.33 | 2.392 | 0.028 | 0.275 | 0.107 | 0.108 | 0.059112 | 2.459 | 43.88 | 8.27 | Questionable pressure sensor data; Used pressure offset of 0.079 to recalculate 'Stream_m_Avg' -> the offset of 0.275 was measured at the new location of the probe, but we want depth at the original location , which is the metal pole in the stream (calculated 0.079 by subtracting 'Lvl_m_Avg' value at 9/8/12 13:15 from "Stream_m_Avg' at 9/8/12 13:00)
2012-12-13 09:15 | 17634 | 12.36 | 2.385 | 0.026 | 0.275 | 0.105 | 0.108 | 0.059101 | 2.454 | 44.01 | 8.26 | Questionable pressure sensor data; Used pressure offset of 0.079 to recalculate 'Stream_m_Avg' -> the offset of 0.275 was measured at the new location of the probe, but we want depth at the original location , which is the metal pole in the stream (calculated 0.079 by subtracting 'Lvl_m_Avg' value at 9/8/12 13:15 from "Stream_m_Avg' at 9/8/12 13:00)
2012-12-13 09:30 | 17635 | 12.47 | 2.38 | 0.024 | 0.275 | 0.103 | 0.108 | 0.059059 | 2.452 | 43.94 | 8.29 | Questionable pressure sensor data; Used pressure offset of 0.079 to recalculate 'Stream_m_Avg' -> the offset of 0.275 was measured at the new location of the probe, but we want depth at the original location , which is the metal pole in the stream (calculated 0.079 by subtracting 'Lvl_m_Avg' value at 9/8/12 13:15 from "Stream_m_Avg' at 9/8/12 13:00)
2012-12-13 09:45 | 17636 | 12.65 | 2.382 | 0.021 | 0.275 | 0.1 | 0.108 | 0.059028 | 2.454 | 43.94 | 8.28 | Questionable pressure sensor data; Used pressure offset of 0.079 to recalculate 'Stream_m_Avg' -> the offset of 0.275 was measured at the new location of the probe, but we want depth at the original location , which is the metal pole in the stream (calculated 0.079 by subtracting 'Lvl_m_Avg' value at 9/8/12 13:15 from "Stream_m_Avg' at 9/8/12 13:00)
2012-12-13 10:00 | 17637 | 12.9 | 2.382 | 0.018 | 0.275 | 0.097 | 0.107 | 0.058994 | 2.449 | 44.08 | 8.28 | Questionable pressure sensor data; Used pressure offset of 0.079 to recalculate 'Stream_m_Avg' -> the offset of 0.275 was measured at the new location of the probe, but we want depth at the original location , which is the metal pole in the stream (calculated 0.079 by subtracting 'Lvl_m_Avg' value at 9/8/12 13:15 from "Stream_m_Avg' at 9/8/12 13:00)
2012-12-13 10:15 | 17638 | 13.19 | 2.384 | 0.015 | 0.275 | 0.094 | 0.108 | 0.059027 | 2.452 | 44.21 | 8.31 | Questionable pressure sensor data; Used pressure offset of 0.079 to recalculate 'Stream_m_Avg' -> the offset of 0.275 was measured at the new location of the probe, but we want depth at the original location , which is the metal pole in the stream (calculated 0.079 by subtracting 'Lvl_m_Avg' value at 9/8/12 13:15 from "Stream_m_Avg' at 9/8/12 13:00)
2012-12-13 10:30 | 17639 | 13.41 | 2.392 | 0.01 | 0.275 | 0.089 | 0.108 | 0.059057 | 2.46 | 44.14 | 8.31 | Questionable pressure sensor data; Used pressure offset of 0.079 to recalculate 'Stream_m_Avg' -> the offset of 0.275 was measured at the new location of the probe, but we want depth at the original location , which is the metal pole in the stream (calculated 0.079 by subtracting 'Lvl_m_Avg' value at 9/8/12 13:15 from "Stream_m_Avg' at 9/8/12 13:00)
2012-12-13 10:45 | 17640 | 13.73 | 2.413 | 0.003 | 0.275 | 0.082 | 0.108 | 0.059109 | 2.488 | 44.07 | 8.31 | Questionable pressure sensor data; Used pressure offset of 0.079 to recalculate 'Stream_m_Avg' -> the offset of 0.275 was measured at the new location of the probe, but we want depth at the original location , which is the metal pole in the stream (calculated 0.079 by subtracting 'Lvl_m_Avg' value at 9/8/12 13:15 from "Stream_m_Avg' at 9/8/12 13:00)
2012-12-13 11:00 | 17641 | 13.72 | 2.438 | -0.002 | 0.275 | 0.077 | 0.108 | 0.059163 | 2.512 | 44.14 | 8.31 | Questionable pressure sensor data; Used pressure offset of 0.079 to recalculate 'Stream_m_Avg' -> the offset of 0.275 was measured at the new location of the probe, but we want depth at the original location , which is the metal pole in the stream (calculated 0.079 by subtracting 'Lvl_m_Avg' value at 9/8/12 13:15 from "Stream_m_Avg' at 9/8/12 13:00)
2012-12-13 11:15 | 17642 | 13.69 | 2.471 | -0.008 | 0.275 | 0.071 | 0.107 | 0.059179 | 2.549 | 44.21 | 8.31 | Questionable pressure sensor data; Used pressure offset of 0.079 to recalculate 'Stream_m_Avg' -> the offset of 0.275 was measured at the new location of the probe, but we want depth at the original location , which is the metal pole in the stream (calculated 0.079 by subtracting 'Lvl_m_Avg' value at 9/8/12 13:15 from "Stream_m_Avg' at 9/8/12 13:00)
2012-12-13 11:30 | 17643 | 13.69 | 2.505 | -0.015 | 0.275 | 0.064 | 0.107 | 0.059246 | 2.586 | 44.2 | 8.32 | Questionable pressure sensor data; Used pressure offset of 0.079 to recalculate 'Stream_m_Avg' -> the offset of 0.275 was measured at the new location of the probe, but we want depth at the original location , which is the metal pole in the stream (calculated 0.079 by subtracting 'Lvl_m_Avg' value at 9/8/12 13:15 from "Stream_m_Avg' at 9/8/12 13:00)
2012-12-13 11:45 | 17644 | 13.68 | 2.542 | -0.022 | 0.275 | 0.057 | 0.107 | 0.05929 | 2.623 | 44.2 | 8.33 | Questionable pressure sensor data; Used pressure offset of 0.079 to recalculate 'Stream_m_Avg' -> the offset of 0.275 was measured at the new location of the probe, but we want depth at the original location , which is the metal pole in the stream (calculated 0.079 by subtracting 'Lvl_m_Avg' value at 9/8/12 13:15 from "Stream_m_Avg' at 9/8/12 13:00)
2012-12-13 12:00 | 17645 | 13.67 | 2.587 | -0.027 | 0.275 | 0.052 | 0.107 | 0.059362 | 2.666 | 44.2 | 8.32 | Questionable pressure sensor data; Used pressure offset of 0.079 to recalculate 'Stream_m_Avg' -> the offset of 0.275 was measured at the new location of the probe, but we want depth at the original location , which is the metal pole in the stream (calculated 0.079 by subtracting 'Lvl_m_Avg' value at 9/8/12 13:15 from "Stream_m_Avg' at 9/8/12 13:00)
2012-12-13 12:15 | 17646 | 13.67 | 2.633 | -0.032 | 0.275 | 0.047 | 0.107 | 0.059446 | 2.712 | 44.27 | 8.32 | Questionable pressure sensor data; Used pressure offset of 0.079 to recalculate 'Stream_m_Avg' -> the offset of 0.275 was measured at the new location of the probe, but we want depth at the original location , which is the metal pole in the stream (calculated 0.079 by subtracting 'Lvl_m_Avg' value at 9/8/12 13:15 from "Stream_m_Avg' at 9/8/12 13:00)
2012-12-13 12:30 | 17647 | 13.67 | 2.673 | -0.034 | 0.275 | 0.045 | 0.107 | 0.059525 | 2.751 | 44.27 | 8.33 | Questionable pressure sensor data; Used pressure offset of 0.079 to recalculate 'Stream_m_Avg' -> the offset of 0.275 was measured at the new location of the probe, but we want depth at the original location , which is the metal pole in the stream (calculated 0.079 by subtracting 'Lvl_m_Avg' value at 9/8/12 13:15 from "Stream_m_Avg' at 9/8/12 13:00)
2012-12-13 12:45 | 17648 | 13.67 | 2.715 | -0.039 | 0.275 | 0.04 | 0.107 | 0.059572 | 2.794 | 44.2 | 8.33 | Questionable pressure sensor data; Used pressure offset of 0.079 to recalculate 'Stream_m_Avg' -> the offset of 0.275 was measured at the new location of the probe, but we want depth at the original location , which is the metal pole in the stream (calculated 0.079 by subtracting 'Lvl_m_Avg' value at 9/8/12 13:15 from "Stream_m_Avg' at 9/8/12 13:00)
2012-12-13 13:00 | 17649 | 13.67 | 2.758 | -0.044 | 0.275 | 0.035 | 0.107 | 0.059606 | 2.834 | 44.07 | 8.31 | Questionable pressure sensor data; Used pressure offset of 0.079 to recalculate 'Stream_m_Avg' -> the offset of 0.275 was measured at the new location of the probe, but we want depth at the original location , which is the metal pole in the stream (calculated 0.079 by subtracting 'Lvl_m_Avg' value at 9/8/12 13:15 from "Stream_m_Avg' at 9/8/12 13:00)
2012-12-13 13:15 | 17650 | 13.66 | 2.798 | -0.048 | 0.275 | 0.031 | 0.107 | 0.059638 | 2.876 | 44.07 | 8.29 | Questionable pressure sensor data; Used pressure offset of 0.079 to recalculate 'Stream_m_Avg' -> the offset of 0.275 was measured at the new location of the probe, but we want depth at the original location , which is the metal pole in the stream (calculated 0.079 by subtracting 'Lvl_m_Avg' value at 9/8/12 13:15 from "Stream_m_Avg' at 9/8/12 13:00)
2012-12-13 13:30 | 17651 | 13.66 | 2.841 | -0.054 | 0.275 | 0.025 | 0.107 | 0.059726 | 2.922 | 44.13 | 8.3 | Questionable pressure sensor data; Used pressure offset of 0.079 to recalculate 'Stream_m_Avg' -> the offset of 0.275 was measured at the new location of the probe, but we want depth at the original location , which is the metal pole in the stream (calculated 0.079 by subtracting 'Lvl_m_Avg' value at 9/8/12 13:15 from "Stream_m_Avg' at 9/8/12 13:00)
2012-12-13 13:45 | 17652 | 13.65 | 2.891 | -0.062 | 0.275 | 0.017 | 0.107 | 0.059845 | 2.972 | 44 | 8.29 | Questionable pressure sensor data; Used pressure offset of 0.079 to recalculate 'Stream_m_Avg' -> the offset of 0.275 was measured at the new location of the probe, but we want depth at the original location , which is the metal pole in the stream (calculated 0.079 by subtracting 'Lvl_m_Avg' value at 9/8/12 13:15 from "Stream_m_Avg' at 9/8/12 13:00)
2012-12-13 14:00 | 17653 | 13.64 | 2.94 | -0.068 | 0.275 | 0.011 | 0.107 | 0.059977 | 3.022 | 43.53 | 8.25 | Questionable pressure sensor data; Used pressure offset of 0.079 to recalculate 'Stream_m_Avg' -> the offset of 0.275 was measured at the new location of the probe, but we want depth at the original location , which is the metal pole in the stream (calculated 0.079 by subtracting 'Lvl_m_Avg' value at 9/8/12 13:15 from "Stream_m_Avg' at 9/8/12 13:00)
2012-12-13 14:15 | 17654 | 13.65 | 2.977 | -0.071 | 0.275 | 0.008 | 0.107 | 0.06006 | 3.058 | 43.59 | 8.2 | Questionable pressure sensor data; Used pressure offset of 0.079 to recalculate 'Stream_m_Avg' -> the offset of 0.275 was measured at the new location of the probe, but we want depth at the original location , which is the metal pole in the stream (calculated 0.079 by subtracting 'Lvl_m_Avg' value at 9/8/12 13:15 from "Stream_m_Avg' at 9/8/12 13:00)
2012-12-13 14:30 | 17655 | 13.64 | 3.006 | -0.071 | 0.275 | 0.008 | 0.107 | 0.060168 | 3.083 | 43.59 | 8.2 | Questionable pressure sensor data; Used pressure offset of 0.079 to recalculate 'Stream_m_Avg' -> the offset of 0.275 was measured at the new location of the probe, but we want depth at the original location , which is the metal pole in the stream (calculated 0.079 by subtracting 'Lvl_m_Avg' value at 9/8/12 13:15 from "Stream_m_Avg' at 9/8/12 13:00)
2012-12-13 14:45 | 17656 | 13.64 | 3.024 | -0.069 | 0.275 | 0.01 | 0.107 | 0.060266 | 3.1 | 43.66 | 8.21 | Questionable pressure sensor data; Used pressure offset of 0.079 to recalculate 'Stream_m_Avg' -> the offset of 0.275 was measured at the new location of the probe, but we want depth at the original location , which is the metal pole in the stream (calculated 0.079 by subtracting 'Lvl_m_Avg' value at 9/8/12 13:15 from "Stream_m_Avg' at 9/8/12 13:00)
2012-12-13 15:00 | 17657 | 13.65 | 3.034 | -0.068 | 0.275 | 0.011 | 0.107 | 0.060202 | 3.11 | 43.73 | 8.24 | Questionable pressure sensor data; Used pressure offset of 0.079 to recalculate 'Stream_m_Avg' -> the offset of 0.275 was measured at the new location of the probe, but we want depth at the original location , which is the metal pole in the stream (calculated 0.079 by subtracting 'Lvl_m_Avg' value at 9/8/12 13:15 from "Stream_m_Avg' at 9/8/12 13:00)
2012-12-13 15:15 | 17658 | 13.65 | 3.037 | -0.064 | 0.275 | 0.015 | 0.107 | 0.060325 | 3.109 | 43.8 | 8.24 | Questionable pressure sensor data; Used pressure offset of 0.079 to recalculate 'Stream_m_Avg' -> the offset of 0.275 was measured at the new location of the probe, but we want depth at the original location , which is the metal pole in the stream (calculated 0.079 by subtracting 'Lvl_m_Avg' value at 9/8/12 13:15 from "Stream_m_Avg' at 9/8/12 13:00)
2012-12-13 15:30 | 17659 | 13.66 | 3.03 | -0.061 | 0.275 | 0.018 | 0.107 | 0.06032 | 3.1 | 43.8 | 8.25 | Questionable pressure sensor data; Used pressure offset of 0.079 to recalculate 'Stream_m_Avg' -> the offset of 0.275 was measured at the new location of the probe, but we want depth at the original location , which is the metal pole in the stream (calculated 0.079 by subtracting 'Lvl_m_Avg' value at 9/8/12 13:15 from "Stream_m_Avg' at 9/8/12 13:00)
2012-12-13 15:45 | 17660 | 13.66 | 3.012 | -0.058 | 0.275 | 0.021 | 0.107 | 0.060346 | 3.085 | 43.86 | 8.24 | Questionable pressure sensor data; Used pressure offset of 0.079 to recalculate 'Stream_m_Avg' -> the offset of 0.275 was measured at the new location of the probe, but we want depth at the original location , which is the metal pole in the stream (calculated 0.079 by subtracting 'Lvl_m_Avg' value at 9/8/12 13:15 from "Stream_m_Avg' at 9/8/12 13:00)
2012-12-13 16:00 | 17661 | 13.61 | 2.989 | -0.053 | 0.275 | 0.026 | 0.107 | 0.060302 | 3.055 | 43.96 | 8.26 | Questionable pressure sensor data; Used pressure offset of 0.079 to recalculate 'Stream_m_Avg' -> the offset of 0.275 was measured at the new location of the probe, but we want depth at the original location , which is the metal pole in the stream (calculated 0.079 by subtracting 'Lvl_m_Avg' value at 9/8/12 13:15 from "Stream_m_Avg' at 9/8/12 13:00)
2012-12-13 16:15 | 17662 | 13.32 | 2.96 | -0.047 | 0.275 | 0.032 | 0.107 | 0.060166 | 3.029 | 44.07 | 8.29 | Questionable pressure sensor data; Used pressure offset of 0.079 to recalculate 'Stream_m_Avg' -> the offset of 0.275 was measured at the new location of the probe, but we want depth at the original location , which is the metal pole in the stream (calculated 0.079 by subtracting 'Lvl_m_Avg' value at 9/8/12 13:15 from "Stream_m_Avg' at 9/8/12 13:00)
2012-12-13 16:30 | 17663 | 13.11 | 2.927 | -0.04 | 0.275 | 0.039 | 0.107 | 0.060163 | 2.992 | 44.03 | 8.29 | Questionable pressure sensor data; Used pressure offset of 0.079 to recalculate 'Stream_m_Avg' -> the offset of 0.275 was measured at the new location of the probe, but we want depth at the original location , which is the metal pole in the stream (calculated 0.079 by subtracting 'Lvl_m_Avg' value at 9/8/12 13:15 from "Stream_m_Avg' at 9/8/12 13:00)
2012-12-13 16:45 | 17664 | 12.93 | 2.888 | -0.034 | 0.275 | 0.045 | 0.108 | 0.060173 | 2.951 | 43.39 | 8.26 | Questionable pressure sensor data; Used pressure offset of 0.079 to recalculate 'Stream_m_Avg' -> the offset of 0.275 was measured at the new location of the probe, but we want depth at the original location , which is the metal pole in the stream (calculated 0.079 by subtracting 'Lvl_m_Avg' value at 9/8/12 13:15 from "Stream_m_Avg' at 9/8/12 13:00)
2012-12-13 17:00 | 17665 | 12.81 | 2.844 | -0.028 | 0.275 | 0.051 | 0.108 | 0.0602 | 2.903 | 43.46 | 8.17 | Questionable pressure sensor data; Used pressure offset of 0.079 to recalculate 'Stream_m_Avg' -> the offset of 0.275 was measured at the new location of the probe, but we want depth at the original location , which is the metal pole in the stream (calculated 0.079 by subtracting 'Lvl_m_Avg' value at 9/8/12 13:15 from "Stream_m_Avg' at 9/8/12 13:00)
2012-12-13 17:15 | 17666 | 12.75 | 2.802 | -0.023 | 0.275 | 0.056 | 0.108 | 0.060137 | 2.862 | 43.46 | 8.2 | Questionable pressure sensor data; Used pressure offset of 0.079 to recalculate 'Stream_m_Avg' -> the offset of 0.275 was measured at the new location of the probe, but we want depth at the original location , which is the metal pole in the stream (calculated 0.079 by subtracting 'Lvl_m_Avg' value at 9/8/12 13:15 from "Stream_m_Avg' at 9/8/12 13:00)
2012-12-13 17:30 | 17667 | 12.72 | 2.763 | -0.018 | 0.275 | 0.061 | 0.108 | 0.060061 | 2.824 | 43.59 | 8.2 | Questionable pressure sensor data; Used pressure offset of 0.079 to recalculate 'Stream_m_Avg' -> the offset of 0.275 was measured at the new location of the probe, but we want depth at the original location , which is the metal pole in the stream (calculated 0.079 by subtracting 'Lvl_m_Avg' value at 9/8/12 13:15 from "Stream_m_Avg' at 9/8/12 13:00)
2012-12-13 17:45 | 17668 | 12.7 | 2.728 | -0.015 | 0.275 | 0.064 | 0.108 | 0.060143 | 2.787 | 44 | 8.25 | Questionable pressure sensor data; Used pressure offset of 0.079 to recalculate 'Stream_m_Avg' -> the offset of 0.275 was measured at the new location of the probe, but we want depth at the original location , which is the metal pole in the stream (calculated 0.079 by subtracting 'Lvl_m_Avg' value at 9/8/12 13:15 from "Stream_m_Avg' at 9/8/12 13:00)
2012-12-13 18:00 | 17669 | 12.7 | 2.695 | -0.012 | 0.275 | 0.067 | 0.108 | 0.060107 | 2.759 | 44.14 | 8.29 | Questionable pressure sensor data; Used pressure offset of 0.079 to recalculate 'Stream_m_Avg' -> the offset of 0.275 was measured at the new location of the probe, but we want depth at the original location , which is the metal pole in the stream (calculated 0.079 by subtracting 'Lvl_m_Avg' value at 9/8/12 13:15 from "Stream_m_Avg' at 9/8/12 13:00)
2012-12-13 18:15 | 17670 | 12.67 | 2.665 | -0.01 | 0.275 | 0.069 | 0.108 | 0.060056 | 2.727 | 44.2 | 8.32 | Questionable pressure sensor data; Used pressure offset of 0.079 to recalculate 'Stream_m_Avg' -> the offset of 0.275 was measured at the new location of the probe, but we want depth at the original location , which is the metal pole in the stream (calculated 0.079 by subtracting 'Lvl_m_Avg' value at 9/8/12 13:15 from "Stream_m_Avg' at 9/8/12 13:00)
2012-12-13 18:30 | 17671 | 12.66 | 2.634 | -0.007 | 0.275 | 0.072 | 0.108 | 0.059933 | 2.697 | 44.27 | 8.33 | Questionable pressure sensor data; Used pressure offset of 0.079 to recalculate 'Stream_m_Avg' -> the offset of 0.275 was measured at the new location of the probe, but we want depth at the original location , which is the metal pole in the stream (calculated 0.079 by subtracting 'Lvl_m_Avg' value at 9/8/12 13:15 from "Stream_m_Avg' at 9/8/12 13:00)
2012-12-13 18:45 | 17672 | 12.65 | 2.604 | -0.006 | 0.275 | 0.073 | 0.108 | 0.059774 | 2.668 | 43.53 | 8.28 | Questionable pressure sensor data; Used pressure offset of 0.079 to recalculate 'Stream_m_Avg' -> the offset of 0.275 was measured at the new location of the probe, but we want depth at the original location , which is the metal pole in the stream (calculated 0.079 by subtracting 'Lvl_m_Avg' value at 9/8/12 13:15 from "Stream_m_Avg' at 9/8/12 13:00)
2012-12-13 19:00 | 17673 | 12.64 | 2.575 | -0.004 | 0.275 | 0.075 | 0.108 | 0.059679 | 2.638 | 43.43 | 8.19 | Questionable pressure sensor data; Used pressure offset of 0.079 to recalculate 'Stream_m_Avg' -> the offset of 0.275 was measured at the new location of the probe, but we want depth at the original location , which is the metal pole in the stream (calculated 0.079 by subtracting 'Lvl_m_Avg' value at 9/8/12 13:15 from "Stream_m_Avg' at 9/8/12 13:00)
2012-12-13 19:15 | 17674 | 12.63 | 2.55 | -0.004 | 0.275 | 0.075 | 0.108 | 0.059636 | 2.617 | 43.8 | 8.22 | Questionable pressure sensor data; Used pressure offset of 0.079 to recalculate 'Stream_m_Avg' -> the offset of 0.275 was measured at the new location of the probe, but we want depth at the original location , which is the metal pole in the stream (calculated 0.079 by subtracting 'Lvl_m_Avg' value at 9/8/12 13:15 from "Stream_m_Avg' at 9/8/12 13:00)
2012-12-13 19:30 | 17675 | 12.62 | 2.531 | -0.004 | 0.275 | 0.075 | 0.108 | 0.059618 | 2.6 | 44.14 | 8.27 | Questionable pressure sensor data; Used pressure offset of 0.079 to recalculate 'Stream_m_Avg' -> the offset of 0.275 was measured at the new location of the probe, but we want depth at the original location , which is the metal pole in the stream (calculated 0.079 by subtracting 'Lvl_m_Avg' value at 9/8/12 13:15 from "Stream_m_Avg' at 9/8/12 13:00)
2012-12-13 19:45 | 17676 | 12.61 | 2.515 | -0.006 | 0.275 | 0.073 | 0.108 | 0.059603 | 2.584 | 44.14 | 8.31 | Questionable pressure sensor data; Used pressure offset of 0.079 to recalculate 'Stream_m_Avg' -> the offset of 0.275 was measured at the new location of the probe, but we want depth at the original location , which is the metal pole in the stream (calculated 0.079 by subtracting 'Lvl_m_Avg' value at 9/8/12 13:15 from "Stream_m_Avg' at 9/8/12 13:00)
2012-12-13 20:00 | 17677 | 12.61 | 2.497 | -0.007 | 0.275 | 0.072 | 0.108 | 0.059604 | 2.564 | 44.01 | 8.3 | Questionable pressure sensor data; Used pressure offset of 0.079 to recalculate 'Stream_m_Avg' -> the offset of 0.275 was measured at the new location of the probe, but we want depth at the original location , which is the metal pole in the stream (calculated 0.079 by subtracting 'Lvl_m_Avg' value at 9/8/12 13:15 from "Stream_m_Avg' at 9/8/12 13:00)
2012-12-13 20:15 | 17678 | 12.6 | 2.483 | -0.007 | 0.275 | 0.072 | 0.108 | 0.059614 | 2.55 | 43.94 | 8.27 | Questionable pressure sensor data; Used pressure offset of 0.079 to recalculate 'Stream_m_Avg' -> the offset of 0.275 was measured at the new location of the probe, but we want depth at the original location , which is the metal pole in the stream (calculated 0.079 by subtracting 'Lvl_m_Avg' value at 9/8/12 13:15 from "Stream_m_Avg' at 9/8/12 13:00)
2012-12-13 20:30 | 17679 | 12.59 | 2.466 | -0.007 | 0.275 | 0.072 | 0.108 | 0.059601 | 2.533 | 43.6 | 8.25 | Questionable pressure sensor data; Used pressure offset of 0.079 to recalculate 'Stream_m_Avg' -> the offset of 0.275 was measured at the new location of the probe, but we want depth at the original location , which is the metal pole in the stream (calculated 0.079 by subtracting 'Lvl_m_Avg' value at 9/8/12 13:15 from "Stream_m_Avg' at 9/8/12 13:00)
2012-12-13 20:45 | 17680 | 12.58 | 2.447 | -0.006 | 0.275 | 0.073 | 0.108 | 0.059592 | 2.512 | 43.8 | 8.22 | Questionable pressure sensor data; Used pressure offset of 0.079 to recalculate 'Stream_m_Avg' -> the offset of 0.275 was measured at the new location of the probe, but we want depth at the original location , which is the metal pole in the stream (calculated 0.079 by subtracting 'Lvl_m_Avg' value at 9/8/12 13:15 from "Stream_m_Avg' at 9/8/12 13:00)
2012-12-13 21:00 | 17681 | 12.57 | 2.428 | -0.005 | 0.275 | 0.074 | 0.108 | 0.059576 | 2.492 | 43.87 | 8.25 | Questionable pressure sensor data; Used pressure offset of 0.079 to recalculate 'Stream_m_Avg' -> the offset of 0.275 was measured at the new location of the probe, but we want depth at the original location , which is the metal pole in the stream (calculated 0.079 by subtracting 'Lvl_m_Avg' value at 9/8/12 13:15 from "Stream_m_Avg' at 9/8/12 13:00)
2012-12-13 21:15 | 17682 | 12.57 | 2.408 | -0.006 | 0.275 | 0.073 | 0.108 | 0.059557 | 2.472 | 43.74 | 8.24 | Questionable pressure sensor data; Used pressure offset of 0.079 to recalculate 'Stream_m_Avg' -> the offset of 0.275 was measured at the new location of the probe, but we want depth at the original location , which is the metal pole in the stream (calculated 0.079 by subtracting 'Lvl_m_Avg' value at 9/8/12 13:15 from "Stream_m_Avg' at 9/8/12 13:00)
2012-12-13 21:30 | 17683 | 12.57 | 2.39 | -0.007 | 0.275 | 0.072 | 0.108 | 0.059509 | 2.46 | 43.6 | 8.21 | Questionable pressure sensor data; Used pressure offset of 0.079 to recalculate 'Stream_m_Avg' -> the offset of 0.275 was measured at the new location of the probe, but we want depth at the original location , which is the metal pole in the stream (calculated 0.079 by subtracting 'Lvl_m_Avg' value at 9/8/12 13:15 from "Stream_m_Avg' at 9/8/12 13:00)
2012-12-13 21:45 | 17684 | 12.56 | 2.379 | -0.008 | 0.275 | 0.071 | 0.108 | 0.059505 | 2.444 | 44.21 | 8.24 | Questionable pressure sensor data; Used pressure offset of 0.079 to recalculate 'Stream_m_Avg' -> the offset of 0.275 was measured at the new location of the probe, but we want depth at the original location , which is the metal pole in the stream (calculated 0.079 by subtracting 'Lvl_m_Avg' value at 9/8/12 13:15 from "Stream_m_Avg' at 9/8/12 13:00)
2012-12-13 22:00 | 17685 | 12.55 | 2.371 | -0.01 | 0.275 | 0.069 | 0.108 | 0.059505 | 2.438 | 43.54 | 8.33 | Questionable pressure sensor data; Used pressure offset of 0.079 to recalculate 'Stream_m_Avg' -> the offset of 0.275 was measured at the new location of the probe, but we want depth at the original location , which is the metal pole in the stream (calculated 0.079 by subtracting 'Lvl_m_Avg' value at 9/8/12 13:15 from "Stream_m_Avg' at 9/8/12 13:00)
2012-12-13 22:15 | 17686 | 12.55 | 2.361 | -0.011 | 0.275 | 0.068 | 0.109 | 0.059531 | 2.43 | 43.4 | 8.17 | Questionable pressure sensor data; Used pressure offset of 0.079 to recalculate 'Stream_m_Avg' -> the offset of 0.275 was measured at the new location of the probe, but we want depth at the original location , which is the metal pole in the stream (calculated 0.079 by subtracting 'Lvl_m_Avg' value at 9/8/12 13:15 from "Stream_m_Avg' at 9/8/12 13:00)
2012-12-13 22:30 | 17687 | 12.54 | 2.352 | -0.011 | 0.275 | 0.068 | 0.109 | 0.059642 | 2.416 | 43.61 | 8.18 | Questionable pressure sensor data; Used pressure offset of 0.079 to recalculate 'Stream_m_Avg' -> the offset of 0.275 was measured at the new location of the probe, but we want depth at the original location , which is the metal pole in the stream (calculated 0.079 by subtracting 'Lvl_m_Avg' value at 9/8/12 13:15 from "Stream_m_Avg' at 9/8/12 13:00)
2012-12-13 22:45 | 17688 | 12.54 | 2.342 | -0.012 | 0.275 | 0.067 | 0.109 | 0.059627 | 2.405 | 43.67 | 8.24 | Questionable pressure sensor data; Used pressure offset of 0.079 to recalculate 'Stream_m_Avg' -> the offset of 0.275 was measured at the new location of the probe, but we want depth at the original location , which is the metal pole in the stream (calculated 0.079 by subtracting 'Lvl_m_Avg' value at 9/8/12 13:15 from "Stream_m_Avg' at 9/8/12 13:00)
2012-12-13 23:00 | 17689 | 12.53 | 2.326 | -0.01 | 0.275 | 0.069 | 0.109 | 0.059567 | 2.396 | 44.22 | 8.27 | Questionable pressure sensor data; Used pressure offset of 0.079 to recalculate 'Stream_m_Avg' -> the offset of 0.275 was measured at the new location of the probe, but we want depth at the original location , which is the metal pole in the stream (calculated 0.079 by subtracting 'Lvl_m_Avg' value at 9/8/12 13:15 from "Stream_m_Avg' at 9/8/12 13:00)
2012-12-13 23:15 | 17690 | 12.52 | 2.306 | -0.009 | 0.275 | 0.07 | 0.109 | 0.059573 | 2.37 | 44.08 | 8.31 | Questionable pressure sensor data; Used pressure offset of 0.079 to recalculate 'Stream_m_Avg' -> the offset of 0.275 was measured at the new location of the probe, but we want depth at the original location , which is the metal pole in the stream (calculated 0.079 by subtracting 'Lvl_m_Avg' value at 9/8/12 13:15 from "Stream_m_Avg' at 9/8/12 13:00)
2012-12-13 23:30 | 17691 | 12.52 | 2.297 | -0.011 | 0.275 | 0.068 | 0.109 | 0.059614 | 2.363 | 44.08 | 8.29 | Questionable pressure sensor data; Used pressure offset of 0.079 to recalculate 'Stream_m_Avg' -> the offset of 0.275 was measured at the new location of the probe, but we want depth at the original location , which is the metal pole in the stream (calculated 0.079 by subtracting 'Lvl_m_Avg' value at 9/8/12 13:15 from "Stream_m_Avg' at 9/8/12 13:00)
2012-12-13 23:45 | 17692 | 12.51 | 2.295 | -0.012 | 0.275 | 0.067 | 0.109 | 0.059683 | 2.362 | 44.08 | 8.31 | Questionable pressure sensor data; Used pressure offset of 0.079 to recalculate 'Stream_m_Avg' -> the offset of 0.275 was measured at the new location of the probe, but we want depth at the original location , which is the metal pole in the stream (calculated 0.079 by subtracting 'Lvl_m_Avg' value at 9/8/12 13:15 from "Stream_m_Avg' at 9/8/12 13:00)
2012-12-14 | 17693 | 12.5 | 2.291 | -0.013 | 0.275 | 0.066 | 0.109 | 0.059671 | 2.356 | 44.08 | 8.27 | Questionable pressure sensor data; Used pressure offset of 0.079 to recalculate 'Stream_m_Avg' -> the offset of 0.275 was measured at the new location of the probe, but we want depth at the original location , which is the metal pole in the stream (calculated 0.079 by subtracting 'Lvl_m_Avg' value at 9/8/12 13:15 from "Stream_m_Avg' at 9/8/12 13:00)
2012-12-14 00:15 | 17694 | 12.5 | 2.282 | -0.015 | 0.275 | 0.064 | 0.109 | 0.059762 | 2.347 | 44.32 | 8.33 | Questionable pressure sensor data; Used pressure offset of 0.079 to recalculate 'Stream_m_Avg' -> the offset of 0.275 was measured at the new location of the probe, but we want depth at the original location , which is the metal pole in the stream (calculated 0.079 by subtracting 'Lvl_m_Avg' value at 9/8/12 13:15 from "Stream_m_Avg' at 9/8/12 13:00)
2012-12-14 00:30 | 17695 | 12.5 | 2.269 | -0.015 | 0.275 | 0.064 | 0.109 | 0.059637 | 2.339 | 43.95 | 8.3 | Questionable pressure sensor data; Used pressure offset of 0.079 to recalculate 'Stream_m_Avg' -> the offset of 0.275 was measured at the new location of the probe, but we want depth at the original location , which is the metal pole in the stream (calculated 0.079 by subtracting 'Lvl_m_Avg' value at 9/8/12 13:15 from "Stream_m_Avg' at 9/8/12 13:00)
2012-12-14 00:45 | 17696 | 12.5 | 2.262 | -0.016 | 0.275 | 0.063 | 0.109 | 0.059541 | 2.332 | 44.08 | 8.27 | Questionable pressure sensor data; Used pressure offset of 0.079 to recalculate 'Stream_m_Avg' -> the offset of 0.275 was measured at the new location of the probe, but we want depth at the original location , which is the metal pole in the stream (calculated 0.079 by subtracting 'Lvl_m_Avg' value at 9/8/12 13:15 from "Stream_m_Avg' at 9/8/12 13:00)
2012-12-14 01:00 | 17697 | 12.49 | 2.255 | -0.017 | 0.275 | 0.062 | 0.109 | 0.059522 | 2.323 | 44.18 | 8.31 | Questionable pressure sensor data; Used pressure offset of 0.079 to recalculate 'Stream_m_Avg' -> the offset of 0.275 was measured at the new location of the probe, but we want depth at the original location , which is the metal pole in the stream (calculated 0.079 by subtracting 'Lvl_m_Avg' value at 9/8/12 13:15 from "Stream_m_Avg' at 9/8/12 13:00)
2012-12-14 01:15 | 17698 | 12.49 | 2.25 | -0.017 | 0.275 | 0.062 | 0.109 | 0.05969 | 2.321 | 44.22 | 8.31 | Questionable pressure sensor data; Used pressure offset of 0.079 to recalculate 'Stream_m_Avg' -> the offset of 0.275 was measured at the new location of the probe, but we want depth at the original location , which is the metal pole in the stream (calculated 0.079 by subtracting 'Lvl_m_Avg' value at 9/8/12 13:15 from "Stream_m_Avg' at 9/8/12 13:00)
2012-12-14 01:30 | 17699 | 12.48 | 2.244 | -0.017 | 0.275 | 0.062 | 0.109 | 0.05955 | 2.309 | 44.22 | 8.31 | Questionable pressure sensor data; Used pressure offset of 0.079 to recalculate 'Stream_m_Avg' -> the offset of 0.275 was measured at the new location of the probe, but we want depth at the original location , which is the metal pole in the stream (calculated 0.079 by subtracting 'Lvl_m_Avg' value at 9/8/12 13:15 from "Stream_m_Avg' at 9/8/12 13:00)
2012-12-14 01:45 | 17700 | 12.47 | 2.237 | -0.019 | 0.275 | 0.06 | 0.109 | 0.059601 | 2.303 | 44.28 | 8.33 | Questionable pressure sensor data; Used pressure offset of 0.079 to recalculate 'Stream_m_Avg' -> the offset of 0.275 was measured at the new location of the probe, but we want depth at the original location , which is the metal pole in the stream (calculated 0.079 by subtracting 'Lvl_m_Avg' value at 9/8/12 13:15 from "Stream_m_Avg' at 9/8/12 13:00)
2012-12-14 02:00 | 17701 | 12.47 | 2.232 | -0.021 | 0.275 | 0.058 | 0.109 | 0.059755 | 2.296 | 44.15 | 8.32 | Questionable pressure sensor data; Used pressure offset of 0.079 to recalculate 'Stream_m_Avg' -> the offset of 0.275 was measured at the new location of the probe, but we want depth at the original location , which is the metal pole in the stream (calculated 0.079 by subtracting 'Lvl_m_Avg' value at 9/8/12 13:15 from "Stream_m_Avg' at 9/8/12 13:00)
2012-12-14 02:15 | 17702 | 12.46 | 2.227 | -0.022 | 0.275 | 0.057 | 0.11 | 0.059818 | 2.296 | 44.35 | 8.34 | Questionable pressure sensor data; Used pressure offset of 0.079 to recalculate 'Stream_m_Avg' -> the offset of 0.275 was measured at the new location of the probe, but we want depth at the original location , which is the metal pole in the stream (calculated 0.079 by subtracting 'Lvl_m_Avg' value at 9/8/12 13:15 from "Stream_m_Avg' at 9/8/12 13:00)
2012-12-14 02:30 | 17703 | 12.46 | 2.22 | -0.022 | 0.275 | 0.057 | 0.11 | 0.059865 | 2.288 | 44.18 | 8.33 | Questionable pressure sensor data; Used pressure offset of 0.079 to recalculate 'Stream_m_Avg' -> the offset of 0.275 was measured at the new location of the probe, but we want depth at the original location , which is the metal pole in the stream (calculated 0.079 by subtracting 'Lvl_m_Avg' value at 9/8/12 13:15 from "Stream_m_Avg' at 9/8/12 13:00)
2012-12-14 02:45 | 17704 | 12.46 | 2.214 | -0.022 | 0.275 | 0.057 | 0.11 | 0.059923 | 2.281 | 44.15 | 8.31 | Questionable pressure sensor data; Used pressure offset of 0.079 to recalculate 'Stream_m_Avg' -> the offset of 0.275 was measured at the new location of the probe, but we want depth at the original location , which is the metal pole in the stream (calculated 0.079 by subtracting 'Lvl_m_Avg' value at 9/8/12 13:15 from "Stream_m_Avg' at 9/8/12 13:00)
2012-12-14 03:00 | 17705 | 12.45 | 2.208 | -0.023 | 0.275 | 0.056 | 0.11 | 0.059939 | 2.273 | 43.23 | 8.25 | Questionable pressure sensor data; Used pressure offset of 0.079 to recalculate 'Stream_m_Avg' -> the offset of 0.275 was measured at the new location of the probe, but we want depth at the original location , which is the metal pole in the stream (calculated 0.079 by subtracting 'Lvl_m_Avg' value at 9/8/12 13:15 from "Stream_m_Avg' at 9/8/12 13:00)
2012-12-14 03:15 | 17706 | 12.45 | 2.2 | -0.024 | 0.275 | 0.055 | 0.11 | 0.059978 | 2.265 | 43.51 | 8.16 | Questionable pressure sensor data; Used pressure offset of 0.079 to recalculate 'Stream_m_Avg' -> the offset of 0.275 was measured at the new location of the probe, but we want depth at the original location , which is the metal pole in the stream (calculated 0.079 by subtracting 'Lvl_m_Avg' value at 9/8/12 13:15 from "Stream_m_Avg' at 9/8/12 13:00)
2012-12-14 03:30 | 17707 | 12.44 | 2.185 | -0.024 | 0.275 | 0.055 | 0.11 | 0.059803 | 2.248 | 43.47 | 8.19 | Questionable pressure sensor data; Used pressure offset of 0.079 to recalculate 'Stream_m_Avg' -> the offset of 0.275 was measured at the new location of the probe, but we want depth at the original location , which is the metal pole in the stream (calculated 0.079 by subtracting 'Lvl_m_Avg' value at 9/8/12 13:15 from "Stream_m_Avg' at 9/8/12 13:00)
2012-12-14 03:45 | 17708 | 12.44 | 2.167 | -0.023 | 0.275 | 0.056 | 0.109 | 0.059497 | 2.227 | 43.74 | 8.2 | Questionable pressure sensor data; Used pressure offset of 0.079 to recalculate 'Stream_m_Avg' -> the offset of 0.275 was measured at the new location of the probe, but we want depth at the original location , which is the metal pole in the stream (calculated 0.079 by subtracting 'Lvl_m_Avg' value at 9/8/12 13:15 from "Stream_m_Avg' at 9/8/12 13:00)
2012-12-14 04:00 | 17709 | 12.43 | 2.142 | -0.023 | 0.275 | 0.056 | 0.109 | 0.059413 | 2.205 | 43.68 | 8.23 | Questionable pressure sensor data; Used pressure offset of 0.079 to recalculate 'Stream_m_Avg' -> the offset of 0.275 was measured at the new location of the probe, but we want depth at the original location , which is the metal pole in the stream (calculated 0.079 by subtracting 'Lvl_m_Avg' value at 9/8/12 13:15 from "Stream_m_Avg' at 9/8/12 13:00)
2012-12-14 04:15 | 17710 | 12.43 | 2.119 | -0.022 | 0.275 | 0.057 | 0.109 | 0.059427 | 2.182 | 43.47 | 8.21 | Questionable pressure sensor data; Used pressure offset of 0.079 to recalculate 'Stream_m_Avg' -> the offset of 0.275 was measured at the new location of the probe, but we want depth at the original location , which is the metal pole in the stream (calculated 0.079 by subtracting 'Lvl_m_Avg' value at 9/8/12 13:15 from "Stream_m_Avg' at 9/8/12 13:00)
2012-12-14 04:30 | 17711 | 12.41 | 2.099 | -0.022 | 0.275 | 0.057 | 0.109 | 0.059445 | 2.161 | 44.08 | 8.22 | Questionable pressure sensor data; Used pressure offset of 0.079 to recalculate 'Stream_m_Avg' -> the offset of 0.275 was measured at the new location of the probe, but we want depth at the original location , which is the metal pole in the stream (calculated 0.079 by subtracting 'Lvl_m_Avg' value at 9/8/12 13:15 from "Stream_m_Avg' at 9/8/12 13:00)
2012-12-14 04:45 | 17712 | 12.4 | 2.084 | -0.021 | 0.275 | 0.058 | 0.109 | 0.059274 | 2.147 | 43.94 | 8.29 | Questionable pressure sensor data; Used pressure offset of 0.079 to recalculate 'Stream_m_Avg' -> the offset of 0.275 was measured at the new location of the probe, but we want depth at the original location , which is the metal pole in the stream (calculated 0.079 by subtracting 'Lvl_m_Avg' value at 9/8/12 13:15 from "Stream_m_Avg' at 9/8/12 13:00)
2012-12-14 05:00 | 17713 | 12.4 | 2.078 | -0.021 | 0.275 | 0.058 | 0.109 | 0.059156 | 2.144 | 44.08 | 8.29 | Questionable pressure sensor data; Used pressure offset of 0.079 to recalculate 'Stream_m_Avg' -> the offset of 0.275 was measured at the new location of the probe, but we want depth at the original location , which is the metal pole in the stream (calculated 0.079 by subtracting 'Lvl_m_Avg' value at 9/8/12 13:15 from "Stream_m_Avg' at 9/8/12 13:00)
2012-12-14 05:15 | 17714 | 12.4 | 2.067 | -0.022 | 0.275 | 0.057 | 0.109 | 0.059174 | 2.125 | 43.95 | 8.29 | Questionable pressure sensor data; Used pressure offset of 0.079 to recalculate 'Stream_m_Avg' -> the offset of 0.275 was measured at the new location of the probe, but we want depth at the original location , which is the metal pole in the stream (calculated 0.079 by subtracting 'Lvl_m_Avg' value at 9/8/12 13:15 from "Stream_m_Avg' at 9/8/12 13:00)
2012-12-14 05:30 | 17715 | 12.39 | 2.053 | -0.023 | 0.275 | 0.056 | 0.109 | 0.059243 | 2.113 | 44.01 | 8.27 | Questionable pressure sensor data; Used pressure offset of 0.079 to recalculate 'Stream_m_Avg' -> the offset of 0.275 was measured at the new location of the probe, but we want depth at the original location , which is the metal pole in the stream (calculated 0.079 by subtracting 'Lvl_m_Avg' value at 9/8/12 13:15 from "Stream_m_Avg' at 9/8/12 13:00)
2012-12-14 05:45 | 17716 | 12.38 | 2.044 | -0.024 | 0.275 | 0.055 | 0.109 | 0.059362 | 2.109 | 44.08 | 8.3 | Questionable pressure sensor data; Used pressure offset of 0.079 to recalculate 'Stream_m_Avg' -> the offset of 0.275 was measured at the new location of the probe, but we want depth at the original location , which is the metal pole in the stream (calculated 0.079 by subtracting 'Lvl_m_Avg' value at 9/8/12 13:15 from "Stream_m_Avg' at 9/8/12 13:00)
2012-12-14 06:00 | 17717 | 12.37 | 2.035 | -0.024 | 0.275 | 0.055 | 0.11 | 0.059488 | 2.097 | 44.15 | 8.3 | Questionable pressure sensor data; Used pressure offset of 0.079 to recalculate 'Stream_m_Avg' -> the offset of 0.275 was measured at the new location of the probe, but we want depth at the original location , which is the metal pole in the stream (calculated 0.079 by subtracting 'Lvl_m_Avg' value at 9/8/12 13:15 from "Stream_m_Avg' at 9/8/12 13:00)
2012-12-14 06:15 | 17718 | 12.37 | 2.024 | -0.024 | 0.275 | 0.055 | 0.11 | 0.059624 | 2.084 | 43.91 | 8.29 | Questionable pressure sensor data; Used pressure offset of 0.079 to recalculate 'Stream_m_Avg' -> the offset of 0.275 was measured at the new location of the probe, but we want depth at the original location , which is the metal pole in the stream (calculated 0.079 by subtracting 'Lvl_m_Avg' value at 9/8/12 13:15 from "Stream_m_Avg' at 9/8/12 13:00)
2012-12-14 06:30 | 17719 | 12.36 | 2.016 | -0.024 | 0.275 | 0.055 | 0.11 | 0.059738 | 2.078 | 43.88 | 8.25 | Questionable pressure sensor data; Used pressure offset of 0.079 to recalculate 'Stream_m_Avg' -> the offset of 0.275 was measured at the new location of the probe, but we want depth at the original location , which is the metal pole in the stream (calculated 0.079 by subtracting 'Lvl_m_Avg' value at 9/8/12 13:15 from "Stream_m_Avg' at 9/8/12 13:00)
2012-12-14 06:45 | 17720 | 12.36 | 2.012 | -0.023 | 0.275 | 0.056 | 0.11 | 0.059738 | 2.075 | 44.01 | 8.25 | Questionable pressure sensor data; Used pressure offset of 0.079 to recalculate 'Stream_m_Avg' -> the offset of 0.275 was measured at the new location of the probe, but we want depth at the original location , which is the metal pole in the stream (calculated 0.079 by subtracting 'Lvl_m_Avg' value at 9/8/12 13:15 from "Stream_m_Avg' at 9/8/12 13:00)
2012-12-14 07:00 | 17721 | 12.37 | 2.009 | -0.023 | 0.275 | 0.056 | 0.11 | 0.059768 | 2.073 | 44.08 | 8.29 | Questionable pressure sensor data; Used pressure offset of 0.079 to recalculate 'Stream_m_Avg' -> the offset of 0.275 was measured at the new location of the probe, but we want depth at the original location , which is the metal pole in the stream (calculated 0.079 by subtracting 'Lvl_m_Avg' value at 9/8/12 13:15 from "Stream_m_Avg' at 9/8/12 13:00)
2012-12-14 07:15 | 17722 | 12.34 | 2.004 | -0.024 | 0.275 | 0.055 | 0.111 | 0.059831 | 2.068 | 44.22 | 8.31 | Questionable pressure sensor data; Used pressure offset of 0.079 to recalculate 'Stream_m_Avg' -> the offset of 0.275 was measured at the new location of the probe, but we want depth at the original location , which is the metal pole in the stream (calculated 0.079 by subtracting 'Lvl_m_Avg' value at 9/8/12 13:15 from "Stream_m_Avg' at 9/8/12 13:00)
2012-12-14 07:30 | 17723 | 12.33 | 1.994 | -0.024 | 0.275 | 0.055 | 0.111 | 0.059831 | 2.056 | 44.15 | 8.3 | Questionable pressure sensor data; Used pressure offset of 0.079 to recalculate 'Stream_m_Avg' -> the offset of 0.275 was measured at the new location of the probe, but we want depth at the original location , which is the metal pole in the stream (calculated 0.079 by subtracting 'Lvl_m_Avg' value at 9/8/12 13:15 from "Stream_m_Avg' at 9/8/12 13:00)
2012-12-14 07:45 | 17724 | 12.33 | 1.984 | -0.023 | 0.275 | 0.056 | 0.111 | 0.059886 | 2.045 | 44.15 | 8.31 | Questionable pressure sensor data; Used pressure offset of 0.079 to recalculate 'Stream_m_Avg' -> the offset of 0.275 was measured at the new location of the probe, but we want depth at the original location , which is the metal pole in the stream (calculated 0.079 by subtracting 'Lvl_m_Avg' value at 9/8/12 13:15 from "Stream_m_Avg' at 9/8/12 13:00)
2012-12-14 08:00 | 17725 | 12.33 | 1.975 | -0.022 | 0.275 | 0.057 | 0.111 | 0.06001 | 2.038 | 44.01 | 8.31 | Questionable pressure sensor data; Used pressure offset of 0.079 to recalculate 'Stream_m_Avg' -> the offset of 0.275 was measured at the new location of the probe, but we want depth at the original location , which is the metal pole in the stream (calculated 0.079 by subtracting 'Lvl_m_Avg' value at 9/8/12 13:15 from "Stream_m_Avg' at 9/8/12 13:00)
2012-12-14 08:15 | 17726 | 12.33 | 1.967 | -0.019 | 0.275 | 0.06 | 0.111 | 0.060112 | 2.03 | 44.01 | 8.3 | Questionable pressure sensor data; Used pressure offset of 0.079 to recalculate 'Stream_m_Avg' -> the offset of 0.275 was measured at the new location of the probe, but we want depth at the original location , which is the metal pole in the stream (calculated 0.079 by subtracting 'Lvl_m_Avg' value at 9/8/12 13:15 from "Stream_m_Avg' at 9/8/12 13:00)
2012-12-14 08:30 | 17727 | 12.32 | 1.958 | -0.018 | 0.275 | 0.061 | 0.111 | 0.060046 | 2.018 | 44.08 | 8.3 | Questionable pressure sensor data; Used pressure offset of 0.079 to recalculate 'Stream_m_Avg' -> the offset of 0.275 was measured at the new location of the probe, but we want depth at the original location , which is the metal pole in the stream (calculated 0.079 by subtracting 'Lvl_m_Avg' value at 9/8/12 13:15 from "Stream_m_Avg' at 9/8/12 13:00)
2012-12-14 08:45 | 17728 | 12.33 | 1.944 | -0.018 | 0.275 | 0.061 | 0.111 | 0.060042 | 2.01 | 44.08 | 8.3 | Questionable pressure sensor data; Used pressure offset of 0.079 to recalculate 'Stream_m_Avg' -> the offset of 0.275 was measured at the new location of the probe, but we want depth at the original location , which is the metal pole in the stream (calculated 0.079 by subtracting 'Lvl_m_Avg' value at 9/8/12 13:15 from "Stream_m_Avg' at 9/8/12 13:00)
2012-12-14 09:00 | 17729 | 12.36 | 1.935 | -0.019 | 0.275 | 0.06 | 0.111 | 0.059858 | 1.997 | 44.15 | 8.31 | Questionable pressure sensor data; Used pressure offset of 0.079 to recalculate 'Stream_m_Avg' -> the offset of 0.275 was measured at the new location of the probe, but we want depth at the original location , which is the metal pole in the stream (calculated 0.079 by subtracting 'Lvl_m_Avg' value at 9/8/12 13:15 from "Stream_m_Avg' at 9/8/12 13:00)
2012-12-14 09:15 | 17730 | 12.39 | 1.925 | -0.017 | 0.275 | 0.062 | 0.11 | 0.059408 | 1.985 | 44.28 | 8.33 | Questionable pressure sensor data; Used pressure offset of 0.079 to recalculate 'Stream_m_Avg' -> the offset of 0.275 was measured at the new location of the probe, but we want depth at the original location , which is the metal pole in the stream (calculated 0.079 by subtracting 'Lvl_m_Avg' value at 9/8/12 13:15 from "Stream_m_Avg' at 9/8/12 13:00)
2012-12-14 09:30 | 17731 | 12.51 | 1.908 | -0.014 | 0.275 | 0.065 | 0.11 | 0.059111 | 1.973 | 44.01 | 8.29 | Questionable pressure sensor data; Used pressure offset of 0.079 to recalculate 'Stream_m_Avg' -> the offset of 0.275 was measured at the new location of the probe, but we want depth at the original location , which is the metal pole in the stream (calculated 0.079 by subtracting 'Lvl_m_Avg' value at 9/8/12 13:15 from "Stream_m_Avg' at 9/8/12 13:00)
2012-12-14 09:45 | 17732 | 12.6 | 1.892 | -0.014 | 0.275 | 0.065 | 0.109 | 0.058937 | 1.954 | 44.15 | 8.31 | Questionable pressure sensor data; Used pressure offset of 0.079 to recalculate 'Stream_m_Avg' -> the offset of 0.275 was measured at the new location of the probe, but we want depth at the original location , which is the metal pole in the stream (calculated 0.079 by subtracting 'Lvl_m_Avg' value at 9/8/12 13:15 from "Stream_m_Avg' at 9/8/12 13:00)
2012-12-14 10:00 | 17733 | 12.79 | 1.878 | -0.014 | 0.275 | 0.065 | 0.109 | 0.05881 | 1.94 | 44.42 | 8.33 | Questionable pressure sensor data; Used pressure offset of 0.079 to recalculate 'Stream_m_Avg' -> the offset of 0.275 was measured at the new location of the probe, but we want depth at the original location , which is the metal pole in the stream (calculated 0.079 by subtracting 'Lvl_m_Avg' value at 9/8/12 13:15 from "Stream_m_Avg' at 9/8/12 13:00)
2012-12-14 10:15 | 17734 | 13.23 | 1.885 | -0.022 | 0.275 | 0.057 | 0.109 | 0.058711 | 1.951 | 44.28 | 8.33 | Questionable pressure sensor data; Used pressure offset of 0.079 to recalculate 'Stream_m_Avg' -> the offset of 0.275 was measured at the new location of the probe, but we want depth at the original location , which is the metal pole in the stream (calculated 0.079 by subtracting 'Lvl_m_Avg' value at 9/8/12 13:15 from "Stream_m_Avg' at 9/8/12 13:00)
2012-12-14 10:30 | 17735 | 13.49 | 1.917 | -0.032 | 0.275 | 0.047 | 0.109 | 0.058669 | 1.984 | 44.42 | 8.34 | Questionable pressure sensor data; Used pressure offset of 0.079 to recalculate 'Stream_m_Avg' -> the offset of 0.275 was measured at the new location of the probe, but we want depth at the original location , which is the metal pole in the stream (calculated 0.079 by subtracting 'Lvl_m_Avg' value at 9/8/12 13:15 from "Stream_m_Avg' at 9/8/12 13:00)
2012-12-14 10:45 | 17736 | 13.75 | 1.957 | -0.043 | 0.275 | 0.036 | 0.109 | 0.058747 | 2.031 | 44.49 | 8.37 | Questionable pressure sensor data; Used pressure offset of 0.079 to recalculate 'Stream_m_Avg' -> the offset of 0.275 was measured at the new location of the probe, but we want depth at the original location , which is the metal pole in the stream (calculated 0.079 by subtracting 'Lvl_m_Avg' value at 9/8/12 13:15 from "Stream_m_Avg' at 9/8/12 13:00)
2012-12-14 11:00 | 17737 | 13.7 | 2.002 | -0.051 | 0.275 | 0.028 | 0.109 | 0.0588 | 2.077 | 44.28 | 8.34 | Questionable pressure sensor data; Used pressure offset of 0.079 to recalculate 'Stream_m_Avg' -> the offset of 0.275 was measured at the new location of the probe, but we want depth at the original location , which is the metal pole in the stream (calculated 0.079 by subtracting 'Lvl_m_Avg' value at 9/8/12 13:15 from "Stream_m_Avg' at 9/8/12 13:00)
2012-12-14 11:15 | 17738 | 13.7 | 2.055 | -0.06 | 0.275 | 0.019 | 0.108 | 0.058823 | 2.133 | 44.32 | 8.34 | Questionable pressure sensor data; Used pressure offset of 0.079 to recalculate 'Stream_m_Avg' -> the offset of 0.275 was measured at the new location of the probe, but we want depth at the original location , which is the metal pole in the stream (calculated 0.079 by subtracting 'Lvl_m_Avg' value at 9/8/12 13:15 from "Stream_m_Avg' at 9/8/12 13:00)
2012-12-14 11:30 | 17739 | 13.7 | 2.108 | -0.067 | 0.275 | 0.012 | 0.108 | 0.058913 | 2.181 | 44.14 | 8.31 | Questionable pressure sensor data; Used pressure offset of 0.079 to recalculate 'Stream_m_Avg' -> the offset of 0.275 was measured at the new location of the probe, but we want depth at the original location , which is the metal pole in the stream (calculated 0.079 by subtracting 'Lvl_m_Avg' value at 9/8/12 13:15 from "Stream_m_Avg' at 9/8/12 13:00)
2012-12-14 11:45 | 17740 | 13.7 | 2.166 | -0.077 | 0.275 | 0.002 | 0.108 | 0.059078 | 2.244 | 44.21 | 8.32 | Questionable pressure sensor data; Used pressure offset of 0.079 to recalculate 'Stream_m_Avg' -> the offset of 0.275 was measured at the new location of the probe, but we want depth at the original location , which is the metal pole in the stream (calculated 0.079 by subtracting 'Lvl_m_Avg' value at 9/8/12 13:15 from "Stream_m_Avg' at 9/8/12 13:00)
2012-12-14 12:00 | 17741 | 13.67 | 2.236 | -0.087 | 0.275 | -0.008 | 0.109 | 0.059299 | 2.315 | 44.14 | 8.32 | Questionable pressure sensor data; Used pressure offset of 0.079 to recalculate 'Stream_m_Avg' -> the offset of 0.275 was measured at the new location of the probe, but we want depth at the original location , which is the metal pole in the stream (calculated 0.079 by subtracting 'Lvl_m_Avg' value at 9/8/12 13:15 from "Stream_m_Avg' at 9/8/12 13:00)
2012-12-14 12:15 | 17742 | 13.66 | 2.3 | -0.094 | 0.275 | -0.015 | 0.109 | 0.059512 | 2.382 | 43.87 | 8.29 | Questionable pressure sensor data; Used pressure offset of 0.079 to recalculate 'Stream_m_Avg' -> the offset of 0.275 was measured at the new location of the probe, but we want depth at the original location , which is the metal pole in the stream (calculated 0.079 by subtracting 'Lvl_m_Avg' value at 9/8/12 13:15 from "Stream_m_Avg' at 9/8/12 13:00)
2012-12-14 12:30 | 17743 | 13.66 | 2.371 | -0.103 | 0.275 | -0.024 | 0.109 | 0.059737 | 2.457 | 43.93 | 8.25 | Questionable pressure sensor data; Used pressure offset of 0.079 to recalculate 'Stream_m_Avg' -> the offset of 0.275 was measured at the new location of the probe, but we want depth at the original location , which is the metal pole in the stream (calculated 0.079 by subtracting 'Lvl_m_Avg' value at 9/8/12 13:15 from "Stream_m_Avg' at 9/8/12 13:00)
2012-12-14 12:45 | 17744 | 13.66 | 2.427 | -0.101 | 0.275 | -0.022 | 0.109 | 0.059908 | 2.503 | 44.03 | 8.27 | Questionable pressure sensor data; Used pressure offset of 0.079 to recalculate 'Stream_m_Avg' -> the offset of 0.275 was measured at the new location of the probe, but we want depth at the original location , which is the metal pole in the stream (calculated 0.079 by subtracting 'Lvl_m_Avg' value at 9/8/12 13:15 from "Stream_m_Avg' at 9/8/12 13:00)
2012-12-14 13:00 | 17745 | 13.67 | 2.467 | -0.1 | 0.275 | -0.021 | 0.109 | 0.060074 | 2.542 | 44.07 | 8.29 | Questionable pressure sensor data; Used pressure offset of 0.079 to recalculate 'Stream_m_Avg' -> the offset of 0.275 was measured at the new location of the probe, but we want depth at the original location , which is the metal pole in the stream (calculated 0.079 by subtracting 'Lvl_m_Avg' value at 9/8/12 13:15 from "Stream_m_Avg' at 9/8/12 13:00)
2012-12-14 13:15 | 17746 | 13.67 | 2.495 | -0.099 | 0.275 | -0.02 | 0.109 | 0.060201 | 2.571 | 44 | 8.27 | Questionable pressure sensor data; Used pressure offset of 0.079 to recalculate 'Stream_m_Avg' -> the offset of 0.275 was measured at the new location of the probe, but we want depth at the original location , which is the metal pole in the stream (calculated 0.079 by subtracting 'Lvl_m_Avg' value at 9/8/12 13:15 from "Stream_m_Avg' at 9/8/12 13:00)
2012-12-14 13:30 | 17747 | 13.67 | 2.522 | -0.1 | 0.275 | -0.021 | 0.109 | 0.060337 | 2.599 | 43.66 | 8.24 | Questionable pressure sensor data; Used pressure offset of 0.079 to recalculate 'Stream_m_Avg' -> the offset of 0.275 was measured at the new location of the probe, but we want depth at the original location , which is the metal pole in the stream (calculated 0.079 by subtracting 'Lvl_m_Avg' value at 9/8/12 13:15 from "Stream_m_Avg' at 9/8/12 13:00)
2012-12-14 13:45 | 17748 | 13.67 | 2.544 | -0.098 | 0.275 | -0.019 | 0.109 | 0.060405 | 2.613 | 43.8 | 8.24 | Questionable pressure sensor data; Used pressure offset of 0.079 to recalculate 'Stream_m_Avg' -> the offset of 0.275 was measured at the new location of the probe, but we want depth at the original location , which is the metal pole in the stream (calculated 0.079 by subtracting 'Lvl_m_Avg' value at 9/8/12 13:15 from "Stream_m_Avg' at 9/8/12 13:00)
2012-12-14 14:00 | 17749 | 13.67 | 2.555 | -0.094 | 0.275 | -0.015 | 0.11 | 0.060495 | 2.622 | 43.73 | 8.24 | Questionable pressure sensor data; Used pressure offset of 0.079 to recalculate 'Stream_m_Avg' -> the offset of 0.275 was measured at the new location of the probe, but we want depth at the original location , which is the metal pole in the stream (calculated 0.079 by subtracting 'Lvl_m_Avg' value at 9/8/12 13:15 from "Stream_m_Avg' at 9/8/12 13:00)
2012-12-14 14:15 | 17750 | 13.68 | 2.563 | -0.091 | 0.275 | -0.012 | 0.109 | 0.060455 | 2.635 | 43.86 | 8.23 | Questionable pressure sensor data; Used pressure offset of 0.079 to recalculate 'Stream_m_Avg' -> the offset of 0.275 was measured at the new location of the probe, but we want depth at the original location , which is the metal pole in the stream (calculated 0.079 by subtracting 'Lvl_m_Avg' value at 9/8/12 13:15 from "Stream_m_Avg' at 9/8/12 13:00)
2012-12-14 14:30 | 17751 | 13.68 | 2.567 | -0.087 | 0.275 | -0.008 | 0.109 | 0.060495 | 2.64 | 43.86 | 8.25 | Questionable pressure sensor data; Used pressure offset of 0.079 to recalculate 'Stream_m_Avg' -> the offset of 0.275 was measured at the new location of the probe, but we want depth at the original location , which is the metal pole in the stream (calculated 0.079 by subtracting 'Lvl_m_Avg' value at 9/8/12 13:15 from "Stream_m_Avg' at 9/8/12 13:00)
2012-12-14 14:45 | 17752 | 13.68 | 2.568 | -0.084 | 0.275 | -0.005 | 0.109 | 0.060471 | 2.635 | 43.76 | 8.25 | Questionable pressure sensor data; Used pressure offset of 0.079 to recalculate 'Stream_m_Avg' -> the offset of 0.275 was measured at the new location of the probe, but we want depth at the original location , which is the metal pole in the stream (calculated 0.079 by subtracting 'Lvl_m_Avg' value at 9/8/12 13:15 from "Stream_m_Avg' at 9/8/12 13:00)
2012-12-14 15:00 | 17753 | 13.68 | 2.564 | -0.077 | 0.275 | 0.002 | 0.109 | 0.060332 | 2.63 | 43.76 | 8.24 | Questionable pressure sensor data; Used pressure offset of 0.079 to recalculate 'Stream_m_Avg' -> the offset of 0.275 was measured at the new location of the probe, but we want depth at the original location , which is the metal pole in the stream (calculated 0.079 by subtracting 'Lvl_m_Avg' value at 9/8/12 13:15 from "Stream_m_Avg' at 9/8/12 13:00)
2012-12-14 15:15 | 17754 | 13.69 | 2.555 | -0.074 | 0.275 | 0.005 | 0.109 | 0.060231 | 2.62 | 43.86 | 8.25 | Questionable pressure sensor data; Used pressure offset of 0.079 to recalculate 'Stream_m_Avg' -> the offset of 0.275 was measured at the new location of the probe, but we want depth at the original location , which is the metal pole in the stream (calculated 0.079 by subtracting 'Lvl_m_Avg' value at 9/8/12 13:15 from "Stream_m_Avg' at 9/8/12 13:00)
2012-12-14 15:30 | 17755 | 13.69 | 2.548 | -0.07 | 0.275 | 0.009 | 0.109 | 0.060114 | 2.62 | 43.8 | 8.25 | Questionable pressure sensor data; Used pressure offset of 0.079 to recalculate 'Stream_m_Avg' -> the offset of 0.275 was measured at the new location of the probe, but we want depth at the original location , which is the metal pole in the stream (calculated 0.079 by subtracting 'Lvl_m_Avg' value at 9/8/12 13:15 from "Stream_m_Avg' at 9/8/12 13:00)
2012-12-14 15:45 | 17756 | 13.63 | 2.542 | -0.065 | 0.275 | 0.014 | 0.109 | 0.059992 | 2.606 | 43.8 | 8.24 | Questionable pressure sensor data; Used pressure offset of 0.079 to recalculate 'Stream_m_Avg' -> the offset of 0.275 was measured at the new location of the probe, but we want depth at the original location , which is the metal pole in the stream (calculated 0.079 by subtracting 'Lvl_m_Avg' value at 9/8/12 13:15 from "Stream_m_Avg' at 9/8/12 13:00)
2012-12-14 16:00 | 17757 | 13.45 | 2.536 | -0.059 | 0.275 | 0.02 | 0.109 | 0.060038 | 2.602 | 44 | 8.27 | Questionable pressure sensor data; Used pressure offset of 0.079 to recalculate 'Stream_m_Avg' -> the offset of 0.275 was measured at the new location of the probe, but we want depth at the original location , which is the metal pole in the stream (calculated 0.079 by subtracting 'Lvl_m_Avg' value at 9/8/12 13:15 from "Stream_m_Avg' at 9/8/12 13:00)
2012-12-14 16:15 | 17758 | 13.32 | 2.523 | -0.055 | 0.275 | 0.024 | 0.109 | 0.060102 | 2.587 | 44 | 8.28 | Questionable pressure sensor data; Used pressure offset of 0.079 to recalculate 'Stream_m_Avg' -> the offset of 0.275 was measured at the new location of the probe, but we want depth at the original location , which is the metal pole in the stream (calculated 0.079 by subtracting 'Lvl_m_Avg' value at 9/8/12 13:15 from "Stream_m_Avg' at 9/8/12 13:00)
2012-12-14 16:30 | 17759 | 13.06 | 2.508 | -0.047 | 0.275 | 0.032 | 0.109 | 0.060147 | 2.573 | 43.86 | 8.29 | Questionable pressure sensor data; Used pressure offset of 0.079 to recalculate 'Stream_m_Avg' -> the offset of 0.275 was measured at the new location of the probe, but we want depth at the original location , which is the metal pole in the stream (calculated 0.079 by subtracting 'Lvl_m_Avg' value at 9/8/12 13:15 from "Stream_m_Avg' at 9/8/12 13:00)
2012-12-14 16:45 | 17760 | 12.88 | 2.491 | -0.04 | 0.275 | 0.039 | 0.109 | 0.060064 | 2.556 | 43.8 | 8.24 | Questionable pressure sensor data; Used pressure offset of 0.079 to recalculate 'Stream_m_Avg' -> the offset of 0.275 was measured at the new location of the probe, but we want depth at the original location , which is the metal pole in the stream (calculated 0.079 by subtracting 'Lvl_m_Avg' value at 9/8/12 13:15 from "Stream_m_Avg' at 9/8/12 13:00)
2012-12-14 17:00 | 17761 | 12.8 | 2.462 | -0.035 | 0.275 | 0.044 | 0.109 | 0.059935 | 2.524 | 43.66 | 8.22 | Questionable pressure sensor data; Used pressure offset of 0.079 to recalculate 'Stream_m_Avg' -> the offset of 0.275 was measured at the new location of the probe, but we want depth at the original location , which is the metal pole in the stream (calculated 0.079 by subtracting 'Lvl_m_Avg' value at 9/8/12 13:15 from "Stream_m_Avg' at 9/8/12 13:00)
2012-12-14 17:15 | 17762 | 12.73 | 2.437 | -0.031 | 0.275 | 0.048 | 0.109 | 0.059903 | 2.499 | 43.46 | 8.18 | Questionable pressure sensor data; Used pressure offset of 0.079 to recalculate 'Stream_m_Avg' -> the offset of 0.275 was measured at the new location of the probe, but we want depth at the original location , which is the metal pole in the stream (calculated 0.079 by subtracting 'Lvl_m_Avg' value at 9/8/12 13:15 from "Stream_m_Avg' at 9/8/12 13:00)
2012-12-14 17:30 | 17763 | 12.71 | 2.416 | -0.027 | 0.275 | 0.052 | 0.109 | 0.05994 | 2.483 | 43.87 | 8.22 | Questionable pressure sensor data; Used pressure offset of 0.079 to recalculate 'Stream_m_Avg' -> the offset of 0.275 was measured at the new location of the probe, but we want depth at the original location , which is the metal pole in the stream (calculated 0.079 by subtracting 'Lvl_m_Avg' value at 9/8/12 13:15 from "Stream_m_Avg' at 9/8/12 13:00)
2012-12-14 17:45 | 17764 | 12.7 | 2.398 | -0.024 | 0.275 | 0.055 | 0.109 | 0.059997 | 2.462 | 43.94 | 8.27 | Questionable pressure sensor data; Used pressure offset of 0.079 to recalculate 'Stream_m_Avg' -> the offset of 0.275 was measured at the new location of the probe, but we want depth at the original location , which is the metal pole in the stream (calculated 0.079 by subtracting 'Lvl_m_Avg' value at 9/8/12 13:15 from "Stream_m_Avg' at 9/8/12 13:00)
2012-12-14 18:00 | 17765 | 12.68 | 2.381 | -0.021 | 0.275 | 0.058 | 0.109 | 0.060088 | 2.445 | 43.94 | 8.27 | Questionable pressure sensor data; Used pressure offset of 0.079 to recalculate 'Stream_m_Avg' -> the offset of 0.275 was measured at the new location of the probe, but we want depth at the original location , which is the metal pole in the stream (calculated 0.079 by subtracting 'Lvl_m_Avg' value at 9/8/12 13:15 from "Stream_m_Avg' at 9/8/12 13:00)
2012-12-14 18:15 | 17766 | 12.67 | 2.365 | -0.017 | 0.275 | 0.062 | 0.11 | 0.06014 | 2.432 | 43.97 | 8.26 | Questionable pressure sensor data; Used pressure offset of 0.079 to recalculate 'Stream_m_Avg' -> the offset of 0.275 was measured at the new location of the probe, but we want depth at the original location , which is the metal pole in the stream (calculated 0.079 by subtracting 'Lvl_m_Avg' value at 9/8/12 13:15 from "Stream_m_Avg' at 9/8/12 13:00)
2012-12-14 18:30 | 17767 | 12.66 | 2.347 | -0.013 | 0.275 | 0.066 | 0.11 | 0.060147 | 2.412 | 43.8 | 8.27 | Questionable pressure sensor data; Used pressure offset of 0.079 to recalculate 'Stream_m_Avg' -> the offset of 0.275 was measured at the new location of the probe, but we want depth at the original location , which is the metal pole in the stream (calculated 0.079 by subtracting 'Lvl_m_Avg' value at 9/8/12 13:15 from "Stream_m_Avg' at 9/8/12 13:00)
2012-12-14 18:45 | 17768 | 12.64 | 2.324 | -0.006 | 0.275 | 0.073 | 0.11 | 0.060221 | 2.387 | 43.47 | 8.23 | Questionable pressure sensor data; Used pressure offset of 0.079 to recalculate 'Stream_m_Avg' -> the offset of 0.275 was measured at the new location of the probe, but we want depth at the original location , which is the metal pole in the stream (calculated 0.079 by subtracting 'Lvl_m_Avg' value at 9/8/12 13:15 from "Stream_m_Avg' at 9/8/12 13:00)
2012-12-14 19:00 | 17769 | 12.63 | 2.295 | -0.001 | 0.275 | 0.078 | 0.11 | 0.060207 | 2.356 | 43.94 | 8.23 | Questionable pressure sensor data; Used pressure offset of 0.079 to recalculate 'Stream_m_Avg' -> the offset of 0.275 was measured at the new location of the probe, but we want depth at the original location , which is the metal pole in the stream (calculated 0.079 by subtracting 'Lvl_m_Avg' value at 9/8/12 13:15 from "Stream_m_Avg' at 9/8/12 13:00)
2012-12-14 19:15 | 17770 | 12.64 | 2.27 | 0 | 0.275 | 0.079 | 0.11 | 0.060273 | 2.332 | 43.74 | 8.24 | Questionable pressure sensor data; Used pressure offset of 0.079 to recalculate 'Stream_m_Avg' -> the offset of 0.275 was measured at the new location of the probe, but we want depth at the original location , which is the metal pole in the stream (calculated 0.079 by subtracting 'Lvl_m_Avg' value at 9/8/12 13:15 from "Stream_m_Avg' at 9/8/12 13:00)
2012-12-14 19:30 | 17771 | 12.61 | 2.249 | 0.001 | 0.275 | 0.08 | 0.11 | 0.060338 | 2.315 | 43.88 | 8.24 | Questionable pressure sensor data; Used pressure offset of 0.079 to recalculate 'Stream_m_Avg' -> the offset of 0.275 was measured at the new location of the probe, but we want depth at the original location , which is the metal pole in the stream (calculated 0.079 by subtracting 'Lvl_m_Avg' value at 9/8/12 13:15 from "Stream_m_Avg' at 9/8/12 13:00)
2012-12-14 19:45 | 17772 | 12.61 | 2.235 | 0.001 | 0.275 | 0.08 | 0.111 | 0.060417 | 2.303 | 43.88 | 8.25 | Questionable pressure sensor data; Used pressure offset of 0.079 to recalculate 'Stream_m_Avg' -> the offset of 0.275 was measured at the new location of the probe, but we want depth at the original location , which is the metal pole in the stream (calculated 0.079 by subtracting 'Lvl_m_Avg' value at 9/8/12 13:15 from "Stream_m_Avg' at 9/8/12 13:00)
2012-12-14 20:00 | 17773 | 12.6 | 2.221 | 0.002 | 0.275 | 0.081 | 0.111 | 0.060533 | 2.284 | 43.81 | 8.24 | Questionable pressure sensor data; Used pressure offset of 0.079 to recalculate 'Stream_m_Avg' -> the offset of 0.275 was measured at the new location of the probe, but we want depth at the original location , which is the metal pole in the stream (calculated 0.079 by subtracting 'Lvl_m_Avg' value at 9/8/12 13:15 from "Stream_m_Avg' at 9/8/12 13:00)
2012-12-14 20:15 | 17774 | 12.59 | 2.21 | 0.001 | 0.275 | 0.08 | 0.111 | 0.060601 | 2.277 | 43.88 | 8.26 | Questionable pressure sensor data; Used pressure offset of 0.079 to recalculate 'Stream_m_Avg' -> the offset of 0.275 was measured at the new location of the probe, but we want depth at the original location , which is the metal pole in the stream (calculated 0.079 by subtracting 'Lvl_m_Avg' value at 9/8/12 13:15 from "Stream_m_Avg' at 9/8/12 13:00)
2012-12-14 20:30 | 17775 | 12.58 | 2.201 | 0.001 | 0.275 | 0.08 | 0.111 | 0.060674 | 2.269 | 43.94 | 8.26 | Questionable pressure sensor data; Used pressure offset of 0.079 to recalculate 'Stream_m_Avg' -> the offset of 0.275 was measured at the new location of the probe, but we want depth at the original location , which is the metal pole in the stream (calculated 0.079 by subtracting 'Lvl_m_Avg' value at 9/8/12 13:15 from "Stream_m_Avg' at 9/8/12 13:00)
2012-12-14 20:45 | 17776 | 12.57 | 2.192 | 0.003 | 0.275 | 0.082 | 0.111 | 0.060716 | 2.256 | 43.88 | 8.27 | Questionable pressure sensor data; Used pressure offset of 0.079 to recalculate 'Stream_m_Avg' -> the offset of 0.275 was measured at the new location of the probe, but we want depth at the original location , which is the metal pole in the stream (calculated 0.079 by subtracting 'Lvl_m_Avg' value at 9/8/12 13:15 from "Stream_m_Avg' at 9/8/12 13:00)
2012-12-14 21:00 | 17777 | 12.56 | 2.174 | 0.009 | 0.275 | 0.088 | 0.111 | 0.060674 | 2.238 | 44.01 | 8.27 | Questionable pressure sensor data; Used pressure offset of 0.079 to recalculate 'Stream_m_Avg' -> the offset of 0.275 was measured at the new location of the probe, but we want depth at the original location , which is the metal pole in the stream (calculated 0.079 by subtracting 'Lvl_m_Avg' value at 9/8/12 13:15 from "Stream_m_Avg' at 9/8/12 13:00)
2012-12-14 21:15 | 17778 | 12.56 | 2.144 | 0.016 | 0.275 | 0.095 | 0.11 | 0.060028 | 2.204 | 43.81 | 8.27 | Questionable pressure sensor data; Used pressure offset of 0.079 to recalculate 'Stream_m_Avg' -> the offset of 0.275 was measured at the new location of the probe, but we want depth at the original location , which is the metal pole in the stream (calculated 0.079 by subtracting 'Lvl_m_Avg' value at 9/8/12 13:15 from "Stream_m_Avg' at 9/8/12 13:00)
2012-12-14 21:30 | 17779 | 12.55 | 2.114 | 0.019 | 0.275 | 0.098 | 0.109 | 0.059458 | 2.172 | 44.08 | 8.28 | Questionable pressure sensor data; Used pressure offset of 0.079 to recalculate 'Stream_m_Avg' -> the offset of 0.275 was measured at the new location of the probe, but we want depth at the original location , which is the metal pole in the stream (calculated 0.079 by subtracting 'Lvl_m_Avg' value at 9/8/12 13:15 from "Stream_m_Avg' at 9/8/12 13:00)
2012-12-14 21:45 | 17780 | 12.55 | 2.092 | 0.018 | 0.275 | 0.097 | 0.109 | 0.059288 | 2.147 | 44.22 | 8.3 | Questionable pressure sensor data; Used pressure offset of 0.079 to recalculate 'Stream_m_Avg' -> the offset of 0.275 was measured at the new location of the probe, but we want depth at the original location , which is the metal pole in the stream (calculated 0.079 by subtracting 'Lvl_m_Avg' value at 9/8/12 13:15 from "Stream_m_Avg' at 9/8/12 13:00)
2012-12-14 22:00 | 17781 | 12.54 | 2.076 | 0.015 | 0.275 | 0.094 | 0.109 | 0.059169 | 2.139 | 44.01 | 8.3 | Questionable pressure sensor data; Used pressure offset of 0.079 to recalculate 'Stream_m_Avg' -> the offset of 0.275 was measured at the new location of the probe, but we want depth at the original location , which is the metal pole in the stream (calculated 0.079 by subtracting 'Lvl_m_Avg' value at 9/8/12 13:15 from "Stream_m_Avg' at 9/8/12 13:00)
2012-12-14 22:15 | 17782 | 12.54 | 2.067 | 0.012 | 0.275 | 0.091 | 0.109 | 0.058975 | 2.131 | 44.15 | 8.29 | Questionable pressure sensor data; Used pressure offset of 0.079 to recalculate 'Stream_m_Avg' -> the offset of 0.275 was measured at the new location of the probe, but we want depth at the original location , which is the metal pole in the stream (calculated 0.079 by subtracting 'Lvl_m_Avg' value at 9/8/12 13:15 from "Stream_m_Avg' at 9/8/12 13:00)
2012-12-14 22:30 | 17783 | 12.53 | 2.062 | 0.009 | 0.275 | 0.088 | 0.108 | 0.058841 | 2.127 | 44.22 | 8.32 | Questionable pressure sensor data; Used pressure offset of 0.079 to recalculate 'Stream_m_Avg' -> the offset of 0.275 was measured at the new location of the probe, but we want depth at the original location , which is the metal pole in the stream (calculated 0.079 by subtracting 'Lvl_m_Avg' value at 9/8/12 13:15 from "Stream_m_Avg' at 9/8/12 13:00)
2012-12-14 22:45 | 17784 | 12.53 | 2.059 | 0.007 | 0.275 | 0.086 | 0.108 | 0.05876 | 2.121 | 44.15 | 8.31 | Questionable pressure sensor data; Used pressure offset of 0.079 to recalculate 'Stream_m_Avg' -> the offset of 0.275 was measured at the new location of the probe, but we want depth at the original location , which is the metal pole in the stream (calculated 0.079 by subtracting 'Lvl_m_Avg' value at 9/8/12 13:15 from "Stream_m_Avg' at 9/8/12 13:00)
2012-12-14 23:00 | 17785 | 12.52 | 2.061 | 0.004 | 0.275 | 0.083 | 0.108 | 0.058716 | 2.123 | 44.08 | 8.31 | Questionable pressure sensor data; Used pressure offset of 0.079 to recalculate 'Stream_m_Avg' -> the offset of 0.275 was measured at the new location of the probe, but we want depth at the original location , which is the metal pole in the stream (calculated 0.079 by subtracting 'Lvl_m_Avg' value at 9/8/12 13:15 from "Stream_m_Avg' at 9/8/12 13:00)
2012-12-14 23:15 | 17786 | 12.5 | 2.067 | 0.001 | 0.275 | 0.08 | 0.108 | 0.058671 | 2.133 | 44.08 | 8.29 | Questionable pressure sensor data; Used pressure offset of 0.079 to recalculate 'Stream_m_Avg' -> the offset of 0.275 was measured at the new location of the probe, but we want depth at the original location , which is the metal pole in the stream (calculated 0.079 by subtracting 'Lvl_m_Avg' value at 9/8/12 13:15 from "Stream_m_Avg' at 9/8/12 13:00)
2012-12-14 23:30 | 17787 | 12.5 | 2.066 | -0.001 | 0.275 | 0.078 | 0.108 | 0.058625 | 2.129 | 44.22 | 8.32 | Questionable pressure sensor data; Used pressure offset of 0.079 to recalculate 'Stream_m_Avg' -> the offset of 0.275 was measured at the new location of the probe, but we want depth at the original location , which is the metal pole in the stream (calculated 0.079 by subtracting 'Lvl_m_Avg' value at 9/8/12 13:15 from "Stream_m_Avg' at 9/8/12 13:00)
2012-12-14 23:45 | 17788 | 12.5 | 2.046 | 0 | 0.275 | 0.079 | 0.108 | 0.058549 | 2.108 | 44.28 | 8.34 | Questionable pressure sensor data; Used pressure offset of 0.079 to recalculate 'Stream_m_Avg' -> the offset of 0.275 was measured at the new location of the probe, but we want depth at the original location , which is the metal pole in the stream (calculated 0.079 by subtracting 'Lvl_m_Avg' value at 9/8/12 13:15 from "Stream_m_Avg' at 9/8/12 13:00)
2012-12-15 | 17789 | 12.5 | 2.052 | 0 | 0.275 | 0.079 | 0.108 | 0.058532 | 2.124 | 44.28 | 8.34 | Questionable pressure sensor data; Used pressure offset of 0.079 to recalculate 'Stream_m_Avg' -> the offset of 0.275 was measured at the new location of the probe, but we want depth at the original location , which is the metal pole in the stream (calculated 0.079 by subtracting 'Lvl_m_Avg' value at 9/8/12 13:15 from "Stream_m_Avg' at 9/8/12 13:00)
2012-12-15 00:15 | 17790 | 12.49 | 2.06 | -0.001 | 0.275 | 0.078 | 0.108 | 0.058556 | 2.129 | 44.28 | 8.33 | Questionable pressure sensor data; Used pressure offset of 0.079 to recalculate 'Stream_m_Avg' -> the offset of 0.275 was measured at the new location of the probe, but we want depth at the original location , which is the metal pole in the stream (calculated 0.079 by subtracting 'Lvl_m_Avg' value at 9/8/12 13:15 from "Stream_m_Avg' at 9/8/12 13:00)
2012-12-15 00:30 | 17791 | 12.49 | 2.066 | -0.002 | 0.275 | 0.077 | 0.108 | 0.058584 | 2.133 | 44.22 | 8.33 | Questionable pressure sensor data; Used pressure offset of 0.079 to recalculate 'Stream_m_Avg' -> the offset of 0.275 was measured at the new location of the probe, but we want depth at the original location , which is the metal pole in the stream (calculated 0.079 by subtracting 'Lvl_m_Avg' value at 9/8/12 13:15 from "Stream_m_Avg' at 9/8/12 13:00)
2012-12-15 00:45 | 17792 | 12.48 | 2.073 | -0.004 | 0.275 | 0.075 | 0.108 | 0.05857 | 2.139 | 44.28 | 8.33 | Questionable pressure sensor data; Used pressure offset of 0.079 to recalculate 'Stream_m_Avg' -> the offset of 0.275 was measured at the new location of the probe, but we want depth at the original location , which is the metal pole in the stream (calculated 0.079 by subtracting 'Lvl_m_Avg' value at 9/8/12 13:15 from "Stream_m_Avg' at 9/8/12 13:00)
2012-12-15 01:00 | 17793 | 12.48 | 2.079 | -0.006 | 0.275 | 0.073 | 0.108 | 0.058529 | 2.145 | 44.28 | 8.32 | Questionable pressure sensor data; Used pressure offset of 0.079 to recalculate 'Stream_m_Avg' -> the offset of 0.275 was measured at the new location of the probe, but we want depth at the original location , which is the metal pole in the stream (calculated 0.079 by subtracting 'Lvl_m_Avg' value at 9/8/12 13:15 from "Stream_m_Avg' at 9/8/12 13:00)
2012-12-15 01:15 | 17794 | 12.47 | 2.084 | -0.008 | 0.275 | 0.071 | 0.108 | 0.058557 | 2.156 | 44.28 | 8.32 | Questionable pressure sensor data; Used pressure offset of 0.079 to recalculate 'Stream_m_Avg' -> the offset of 0.275 was measured at the new location of the probe, but we want depth at the original location , which is the metal pole in the stream (calculated 0.079 by subtracting 'Lvl_m_Avg' value at 9/8/12 13:15 from "Stream_m_Avg' at 9/8/12 13:00)
2012-12-15 01:30 | 17795 | 12.47 | 2.09 | -0.01 | 0.275 | 0.069 | 0.108 | 0.05859 | 2.161 | 44.35 | 8.32 | Questionable pressure sensor data; Used pressure offset of 0.079 to recalculate 'Stream_m_Avg' -> the offset of 0.275 was measured at the new location of the probe, but we want depth at the original location , which is the metal pole in the stream (calculated 0.079 by subtracting 'Lvl_m_Avg' value at 9/8/12 13:15 from "Stream_m_Avg' at 9/8/12 13:00)
2012-12-15 01:45 | 17796 | 12.46 | 2.095 | -0.011 | 0.275 | 0.068 | 0.108 | 0.05865 | 2.164 | 44.28 | 8.33 | Questionable pressure sensor data; Used pressure offset of 0.079 to recalculate 'Stream_m_Avg' -> the offset of 0.275 was measured at the new location of the probe, but we want depth at the original location , which is the metal pole in the stream (calculated 0.079 by subtracting 'Lvl_m_Avg' value at 9/8/12 13:15 from "Stream_m_Avg' at 9/8/12 13:00)
2012-12-15 02:00 | 17797 | 12.46 | 2.1 | -0.011 | 0.275 | 0.068 | 0.108 | 0.058695 | 2.166 | 44.22 | 8.33 | Questionable pressure sensor data; Used pressure offset of 0.079 to recalculate 'Stream_m_Avg' -> the offset of 0.275 was measured at the new location of the probe, but we want depth at the original location , which is the metal pole in the stream (calculated 0.079 by subtracting 'Lvl_m_Avg' value at 9/8/12 13:15 from "Stream_m_Avg' at 9/8/12 13:00)
2012-12-15 02:15 | 17798 | 12.46 | 2.103 | -0.01 | 0.275 | 0.069 | 0.108 | 0.058654 | 2.168 | 44.42 | 8.33 | Questionable pressure sensor data; Used pressure offset of 0.079 to recalculate 'Stream_m_Avg' -> the offset of 0.275 was measured at the new location of the probe, but we want depth at the original location , which is the metal pole in the stream (calculated 0.079 by subtracting 'Lvl_m_Avg' value at 9/8/12 13:15 from "Stream_m_Avg' at 9/8/12 13:00)
2012-12-15 02:30 | 17799 | 12.45 | 2.095 | -0.01 | 0.275 | 0.069 | 0.108 | 0.058489 | 2.159 | 44.15 | 8.32 | Questionable pressure sensor data; Used pressure offset of 0.079 to recalculate 'Stream_m_Avg' -> the offset of 0.275 was measured at the new location of the probe, but we want depth at the original location , which is the metal pole in the stream (calculated 0.079 by subtracting 'Lvl_m_Avg' value at 9/8/12 13:15 from "Stream_m_Avg' at 9/8/12 13:00)
2012-12-15 02:45 | 17800 | 12.45 | 2.096 | -0.01 | 0.275 | 0.069 | 0.108 | 0.058428 | 2.162 | 44.08 | 8.31 | Questionable pressure sensor data; Used pressure offset of 0.079 to recalculate 'Stream_m_Avg' -> the offset of 0.275 was measured at the new location of the probe, but we want depth at the original location , which is the metal pole in the stream (calculated 0.079 by subtracting 'Lvl_m_Avg' value at 9/8/12 13:15 from "Stream_m_Avg' at 9/8/12 13:00)
2012-12-15 03:00 | 17801 | 12.43 | 2.098 | -0.01 | 0.275 | 0.069 | 0.107 | 0.058402 | 2.166 | 44.22 | 8.32 | Questionable pressure sensor data; Used pressure offset of 0.079 to recalculate 'Stream_m_Avg' -> the offset of 0.275 was measured at the new location of the probe, but we want depth at the original location , which is the metal pole in the stream (calculated 0.079 by subtracting 'Lvl_m_Avg' value at 9/8/12 13:15 from "Stream_m_Avg' at 9/8/12 13:00)
2012-12-15 03:15 | 17802 | 12.43 | 2.097 | -0.01 | 0.275 | 0.069 | 0.107 | 0.058374 | 2.159 | 44.22 | 8.31 | Questionable pressure sensor data; Used pressure offset of 0.079 to recalculate 'Stream_m_Avg' -> the offset of 0.275 was measured at the new location of the probe, but we want depth at the original location , which is the metal pole in the stream (calculated 0.079 by subtracting 'Lvl_m_Avg' value at 9/8/12 13:15 from "Stream_m_Avg' at 9/8/12 13:00)
2012-12-15 03:30 | 17803 | 12.43 | 2.084 | -0.011 | 0.275 | 0.068 | 0.107 | 0.05832 | 2.142 | 44.28 | 8.31 | Questionable pressure sensor data; Used pressure offset of 0.079 to recalculate 'Stream_m_Avg' -> the offset of 0.275 was measured at the new location of the probe, but we want depth at the original location , which is the metal pole in the stream (calculated 0.079 by subtracting 'Lvl_m_Avg' value at 9/8/12 13:15 from "Stream_m_Avg' at 9/8/12 13:00)
2012-12-15 03:45 | 17804 | 12.42 | 2.062 | -0.012 | 0.275 | 0.067 | 0.107 | 0.05827 | 2.125 | 44.28 | 8.34 | Questionable pressure sensor data; Used pressure offset of 0.079 to recalculate 'Stream_m_Avg' -> the offset of 0.275 was measured at the new location of the probe, but we want depth at the original location , which is the metal pole in the stream (calculated 0.079 by subtracting 'Lvl_m_Avg' value at 9/8/12 13:15 from "Stream_m_Avg' at 9/8/12 13:00)
2012-12-15 04:00 | 17805 | 12.41 | 2.06 | -0.012 | 0.275 | 0.067 | 0.107 | 0.058247 | 2.125 | 44.28 | 8.33 | Questionable pressure sensor data; Used pressure offset of 0.079 to recalculate 'Stream_m_Avg' -> the offset of 0.275 was measured at the new location of the probe, but we want depth at the original location , which is the metal pole in the stream (calculated 0.079 by subtracting 'Lvl_m_Avg' value at 9/8/12 13:15 from "Stream_m_Avg' at 9/8/12 13:00)
2012-12-15 04:15 | 17806 | 12.41 | 2.04 | -0.013 | 0.275 | 0.066 | 0.107 | 0.058171 | 2.102 | 44.21 | 8.33 | Questionable pressure sensor data; Used pressure offset of 0.079 to recalculate 'Stream_m_Avg' -> the offset of 0.275 was measured at the new location of the probe, but we want depth at the original location , which is the metal pole in the stream (calculated 0.079 by subtracting 'Lvl_m_Avg' value at 9/8/12 13:15 from "Stream_m_Avg' at 9/8/12 13:00)
2012-12-15 04:30 | 17807 | 12.4 | 1.982 | -0.015 | 0.275 | 0.064 | 0.107 | 0.058019 | 2.039 | 44.28 | 8.33 | Questionable pressure sensor data; Used pressure offset of 0.079 to recalculate 'Stream_m_Avg' -> the offset of 0.275 was measured at the new location of the probe, but we want depth at the original location , which is the metal pole in the stream (calculated 0.079 by subtracting 'Lvl_m_Avg' value at 9/8/12 13:15 from "Stream_m_Avg' at 9/8/12 13:00)
2012-12-15 04:45 | 17808 | 12.4 | 1.971 | -0.016 | 0.275 | 0.063 | 0.107 | 0.057992 | 2.034 | 44.22 | 8.33 | Questionable pressure sensor data; Used pressure offset of 0.079 to recalculate 'Stream_m_Avg' -> the offset of 0.275 was measured at the new location of the probe, but we want depth at the original location , which is the metal pole in the stream (calculated 0.079 by subtracting 'Lvl_m_Avg' value at 9/8/12 13:15 from "Stream_m_Avg' at 9/8/12 13:00)
2012-12-15 05:00 | 17809 | 12.39 | 1.968 | -0.015 | 0.275 | 0.064 | 0.107 | 0.057963 | 2.033 | 44.22 | 8.33 | Questionable pressure sensor data; Used pressure offset of 0.079 to recalculate 'Stream_m_Avg' -> the offset of 0.275 was measured at the new location of the probe, but we want depth at the original location , which is the metal pole in the stream (calculated 0.079 by subtracting 'Lvl_m_Avg' value at 9/8/12 13:15 from "Stream_m_Avg' at 9/8/12 13:00)
2012-12-15 05:15 | 17810 | 12.39 | 1.972 | -0.013 | 0.275 | 0.066 | 0.107 | 0.058017 | 2.041 | 44.28 | 8.33 | Questionable pressure sensor data; Used pressure offset of 0.079 to recalculate 'Stream_m_Avg' -> the offset of 0.275 was measured at the new location of the probe, but we want depth at the original location , which is the metal pole in the stream (calculated 0.079 by subtracting 'Lvl_m_Avg' value at 9/8/12 13:15 from "Stream_m_Avg' at 9/8/12 13:00)
2012-12-15 05:30 | 17811 | 12.38 | 1.986 | -0.012 | 0.275 | 0.067 | 0.107 | 0.058027 | 2.055 | 44.49 | 8.35 | Questionable pressure sensor data; Used pressure offset of 0.079 to recalculate 'Stream_m_Avg' -> the offset of 0.275 was measured at the new location of the probe, but we want depth at the original location , which is the metal pole in the stream (calculated 0.079 by subtracting 'Lvl_m_Avg' value at 9/8/12 13:15 from "Stream_m_Avg' at 9/8/12 13:00)
2012-12-15 05:45 | 17812 | 12.38 | 1.999 | -0.012 | 0.275 | 0.067 | 0.107 | 0.058074 | 2.067 | 44.35 | 8.34 | Questionable pressure sensor data; Used pressure offset of 0.079 to recalculate 'Stream_m_Avg' -> the offset of 0.275 was measured at the new location of the probe, but we want depth at the original location , which is the metal pole in the stream (calculated 0.079 by subtracting 'Lvl_m_Avg' value at 9/8/12 13:15 from "Stream_m_Avg' at 9/8/12 13:00)
2012-12-15 06:00 | 17813 | 12.36 | 2.012 | -0.011 | 0.275 | 0.068 | 0.107 | 0.058134 | 2.081 | 44.35 | 8.34 | Questionable pressure sensor data; Used pressure offset of 0.079 to recalculate 'Stream_m_Avg' -> the offset of 0.275 was measured at the new location of the probe, but we want depth at the original location , which is the metal pole in the stream (calculated 0.079 by subtracting 'Lvl_m_Avg' value at 9/8/12 13:15 from "Stream_m_Avg' at 9/8/12 13:00)
2012-12-15 06:15 | 17814 | 12.36 | 2.022 | -0.01 | 0.275 | 0.069 | 0.107 | 0.058191 | 2.088 | 44.35 | 8.34 | Questionable pressure sensor data; Used pressure offset of 0.079 to recalculate 'Stream_m_Avg' -> the offset of 0.275 was measured at the new location of the probe, but we want depth at the original location , which is the metal pole in the stream (calculated 0.079 by subtracting 'Lvl_m_Avg' value at 9/8/12 13:15 from "Stream_m_Avg' at 9/8/12 13:00)
2012-12-15 06:30 | 17815 | 12.35 | 2.027 | -0.009 | 0.275 | 0.07 | 0.107 | 0.058207 | 2.097 | 44.28 | 8.35 | Questionable pressure sensor data; Used pressure offset of 0.079 to recalculate 'Stream_m_Avg' -> the offset of 0.275 was measured at the new location of the probe, but we want depth at the original location , which is the metal pole in the stream (calculated 0.079 by subtracting 'Lvl_m_Avg' value at 9/8/12 13:15 from "Stream_m_Avg' at 9/8/12 13:00)
2012-12-15 06:45 | 17816 | 12.34 | 2.028 | -0.008 | 0.275 | 0.071 | 0.107 | 0.058227 | 2.09 | 44.28 | 8.34 | Questionable pressure sensor data; Used pressure offset of 0.079 to recalculate 'Stream_m_Avg' -> the offset of 0.275 was measured at the new location of the probe, but we want depth at the original location , which is the metal pole in the stream (calculated 0.079 by subtracting 'Lvl_m_Avg' value at 9/8/12 13:15 from "Stream_m_Avg' at 9/8/12 13:00)
2012-12-15 07:00 | 17817 | 12.34 | 2.026 | -0.007 | 0.275 | 0.072 | 0.107 | 0.058244 | 2.092 | 44.28 | 8.33 | Questionable pressure sensor data; Used pressure offset of 0.079 to recalculate 'Stream_m_Avg' -> the offset of 0.275 was measured at the new location of the probe, but we want depth at the original location , which is the metal pole in the stream (calculated 0.079 by subtracting 'Lvl_m_Avg' value at 9/8/12 13:15 from "Stream_m_Avg' at 9/8/12 13:00)
2012-12-15 07:15 | 17818 | 12.33 | 2.024 | -0.006 | 0.275 | 0.073 | 0.108 | 0.058277 | 2.089 | 44.22 | 8.33 | Questionable pressure sensor data; Used pressure offset of 0.079 to recalculate 'Stream_m_Avg' -> the offset of 0.275 was measured at the new location of the probe, but we want depth at the original location , which is the metal pole in the stream (calculated 0.079 by subtracting 'Lvl_m_Avg' value at 9/8/12 13:15 from "Stream_m_Avg' at 9/8/12 13:00)
2012-12-15 07:30 | 17819 | 12.33 | 2.022 | -0.007 | 0.275 | 0.072 | 0.108 | 0.058283 | 2.084 | 44.28 | 8.33 | Questionable pressure sensor data; Used pressure offset of 0.079 to recalculate 'Stream_m_Avg' -> the offset of 0.275 was measured at the new location of the probe, but we want depth at the original location , which is the metal pole in the stream (calculated 0.079 by subtracting 'Lvl_m_Avg' value at 9/8/12 13:15 from "Stream_m_Avg' at 9/8/12 13:00)
2012-12-15 07:45 | 17820 | 12.33 | 2.018 | -0.008 | 0.275 | 0.071 | 0.108 | 0.058295 | 2.085 | 44.15 | 8.32 | Questionable pressure sensor data; Used pressure offset of 0.079 to recalculate 'Stream_m_Avg' -> the offset of 0.275 was measured at the new location of the probe, but we want depth at the original location , which is the metal pole in the stream (calculated 0.079 by subtracting 'Lvl_m_Avg' value at 9/8/12 13:15 from "Stream_m_Avg' at 9/8/12 13:00)
2012-12-15 08:00 | 17821 | 12.31 | 2.015 | -0.008 | 0.275 | 0.071 | 0.108 | 0.058542 | 2.079 | 44.22 | 8.32 | Questionable pressure sensor data; Used pressure offset of 0.079 to recalculate 'Stream_m_Avg' -> the offset of 0.275 was measured at the new location of the probe, but we want depth at the original location , which is the metal pole in the stream (calculated 0.079 by subtracting 'Lvl_m_Avg' value at 9/8/12 13:15 from "Stream_m_Avg' at 9/8/12 13:00)
2012-12-15 08:15 | 17822 | 12.32 | 2.016 | -0.01 | 0.275 | 0.069 | 0.108 | 0.058551 | 2.081 | 44.22 | 8.33 | Questionable pressure sensor data; Used pressure offset of 0.079 to recalculate 'Stream_m_Avg' -> the offset of 0.275 was measured at the new location of the probe, but we want depth at the original location , which is the metal pole in the stream (calculated 0.079 by subtracting 'Lvl_m_Avg' value at 9/8/12 13:15 from "Stream_m_Avg' at 9/8/12 13:00)
2012-12-15 08:30 | 17823 | 12.31 | 2.021 | -0.011 | 0.275 | 0.068 | 0.108 | 0.058523 | 2.089 | 44.22 | 8.34 | Questionable pressure sensor data; Used pressure offset of 0.079 to recalculate 'Stream_m_Avg' -> the offset of 0.275 was measured at the new location of the probe, but we want depth at the original location , which is the metal pole in the stream (calculated 0.079 by subtracting 'Lvl_m_Avg' value at 9/8/12 13:15 from "Stream_m_Avg' at 9/8/12 13:00)
2012-12-15 08:45 | 17824 | 12.31 | 2.027 | -0.012 | 0.275 | 0.067 | 0.108 | 0.058521 | 2.091 | 44.42 | 8.32 | Questionable pressure sensor data; Used pressure offset of 0.079 to recalculate 'Stream_m_Avg' -> the offset of 0.275 was measured at the new location of the probe, but we want depth at the original location , which is the metal pole in the stream (calculated 0.079 by subtracting 'Lvl_m_Avg' value at 9/8/12 13:15 from "Stream_m_Avg' at 9/8/12 13:00)
2012-12-15 09:00 | 17825 | 12.33 | 2.035 | -0.015 | 0.275 | 0.064 | 0.108 | 0.058533 | 2.103 | 44.42 | 8.36 | Questionable pressure sensor data; Used pressure offset of 0.079 to recalculate 'Stream_m_Avg' -> the offset of 0.275 was measured at the new location of the probe, but we want depth at the original location , which is the metal pole in the stream (calculated 0.079 by subtracting 'Lvl_m_Avg' value at 9/8/12 13:15 from "Stream_m_Avg' at 9/8/12 13:00)
2012-12-15 09:15 | 17826 | 12.34 | 2.049 | -0.018 | 0.275 | 0.061 | 0.108 | 0.058556 | 2.115 | 44.35 | 8.36 | Questionable pressure sensor data; Used pressure offset of 0.079 to recalculate 'Stream_m_Avg' -> the offset of 0.275 was measured at the new location of the probe, but we want depth at the original location , which is the metal pole in the stream (calculated 0.079 by subtracting 'Lvl_m_Avg' value at 9/8/12 13:15 from "Stream_m_Avg' at 9/8/12 13:00)
2012-12-15 09:30 | 17827 | 12.37 | 2.071 | -0.023 | 0.275 | 0.056 | 0.108 | 0.05859 | 2.142 | 44.42 | 8.37 | Questionable pressure sensor data; Used pressure offset of 0.079 to recalculate 'Stream_m_Avg' -> the offset of 0.275 was measured at the new location of the probe, but we want depth at the original location , which is the metal pole in the stream (calculated 0.079 by subtracting 'Lvl_m_Avg' value at 9/8/12 13:15 from "Stream_m_Avg' at 9/8/12 13:00)
2012-12-15 09:45 | 17828 | 12.45 | 2.1 | -0.03 | 0.275 | 0.049 | 0.108 | 0.05858 | 2.169 | 44.35 | 8.35 | Questionable pressure sensor data; Used pressure offset of 0.079 to recalculate 'Stream_m_Avg' -> the offset of 0.275 was measured at the new location of the probe, but we want depth at the original location , which is the metal pole in the stream (calculated 0.079 by subtracting 'Lvl_m_Avg' value at 9/8/12 13:15 from "Stream_m_Avg' at 9/8/12 13:00)
2012-12-15 10:00 | 17829 | 12.66 | 2.138 | -0.037 | 0.275 | 0.042 | 0.108 | 0.058594 | 2.213 | 44.35 | 8.35 | Questionable pressure sensor data; Used pressure offset of 0.079 to recalculate 'Stream_m_Avg' -> the offset of 0.275 was measured at the new location of the probe, but we want depth at the original location , which is the metal pole in the stream (calculated 0.079 by subtracting 'Lvl_m_Avg' value at 9/8/12 13:15 from "Stream_m_Avg' at 9/8/12 13:00)
2012-12-15 10:15 | 17830 | 12.85 | 2.179 | -0.045 | 0.275 | 0.034 | 0.107 | 0.058598 | 2.256 | 44.42 | 8.35 | Questionable pressure sensor data; Used pressure offset of 0.079 to recalculate 'Stream_m_Avg' -> the offset of 0.275 was measured at the new location of the probe, but we want depth at the original location , which is the metal pole in the stream (calculated 0.079 by subtracting 'Lvl_m_Avg' value at 9/8/12 13:15 from "Stream_m_Avg' at 9/8/12 13:00)
2012-12-15 10:30 | 17831 | 13.04 | 2.225 | -0.052 | 0.275 | 0.027 | 0.107 | 0.058401 | 2.306 | 44.28 | 8.37 | Questionable pressure sensor data; Used pressure offset of 0.079 to recalculate 'Stream_m_Avg' -> the offset of 0.275 was measured at the new location of the probe, but we want depth at the original location , which is the metal pole in the stream (calculated 0.079 by subtracting 'Lvl_m_Avg' value at 9/8/12 13:15 from "Stream_m_Avg' at 9/8/12 13:00)
2012-12-15 10:45 | 17832 | 13.31 | 2.28 | -0.062 | 0.275 | 0.017 | 0.107 | 0.058497 | 2.363 | 44.41 | 8.35 | Questionable pressure sensor data; Used pressure offset of 0.079 to recalculate 'Stream_m_Avg' -> the offset of 0.275 was measured at the new location of the probe, but we want depth at the original location , which is the metal pole in the stream (calculated 0.079 by subtracting 'Lvl_m_Avg' value at 9/8/12 13:15 from "Stream_m_Avg' at 9/8/12 13:00)
2012-12-15 11:00 | 17833 | 13.69 | 2.346 | -0.074 | 0.275 | 0.005 | 0.107 | 0.058654 | 2.428 | 44.28 | 8.33 | Questionable pressure sensor data; Used pressure offset of 0.079 to recalculate 'Stream_m_Avg' -> the offset of 0.275 was measured at the new location of the probe, but we want depth at the original location , which is the metal pole in the stream (calculated 0.079 by subtracting 'Lvl_m_Avg' value at 9/8/12 13:15 from "Stream_m_Avg' at 9/8/12 13:00)
2012-12-15 11:15 | 17834 | 13.69 | 2.419 | -0.085 | 0.275 | -0.006 | 0.107 | 0.05881 | 2.503 | 44.07 | 8.32 | Questionable pressure sensor data; Used pressure offset of 0.079 to recalculate 'Stream_m_Avg' -> the offset of 0.275 was measured at the new location of the probe, but we want depth at the original location , which is the metal pole in the stream (calculated 0.079 by subtracting 'Lvl_m_Avg' value at 9/8/12 13:15 from "Stream_m_Avg' at 9/8/12 13:00)
2012-12-15 11:30 | 17835 | 13.65 | 2.487 | -0.088 | 0.275 | -0.009 | 0.107 | 0.058994 | 2.573 | 44.07 | 8.28 | Questionable pressure sensor data; Used pressure offset of 0.079 to recalculate 'Stream_m_Avg' -> the offset of 0.275 was measured at the new location of the probe, but we want depth at the original location , which is the metal pole in the stream (calculated 0.079 by subtracting 'Lvl_m_Avg' value at 9/8/12 13:15 from "Stream_m_Avg' at 9/8/12 13:00)
2012-12-15 11:45 | 17836 | 13.65 | 2.533 | -0.09 | 0.275 | -0.011 | 0.107 | 0.059176 | 2.615 | 44 | 8.28 | Questionable pressure sensor data; Used pressure offset of 0.079 to recalculate 'Stream_m_Avg' -> the offset of 0.275 was measured at the new location of the probe, but we want depth at the original location , which is the metal pole in the stream (calculated 0.079 by subtracting 'Lvl_m_Avg' value at 9/8/12 13:15 from "Stream_m_Avg' at 9/8/12 13:00)
2012-12-15 12:00 | 17837 | 13.63 | 2.606 | -0.096 | 0.275 | -0.017 | 0.107 | 0.059327 | 2.693 | 43.93 | 8.28 | Questionable pressure sensor data; Used pressure offset of 0.079 to recalculate 'Stream_m_Avg' -> the offset of 0.275 was measured at the new location of the probe, but we want depth at the original location , which is the metal pole in the stream (calculated 0.079 by subtracting 'Lvl_m_Avg' value at 9/8/12 13:15 from "Stream_m_Avg' at 9/8/12 13:00)
2012-12-15 12:15 | 17838 | 13.63 | 2.696 | -0.101 | 0.275 | -0.022 | 0.107 | 0.059499 | 2.787 | 43.8 | 8.26 | Questionable pressure sensor data; Used pressure offset of 0.079 to recalculate 'Stream_m_Avg' -> the offset of 0.275 was measured at the new location of the probe, but we want depth at the original location , which is the metal pole in the stream (calculated 0.079 by subtracting 'Lvl_m_Avg' value at 9/8/12 13:15 from "Stream_m_Avg' at 9/8/12 13:00)
2012-12-15 12:30 | 17839 | 13.63 | 2.766 | -0.106 | 0.275 | -0.027 | 0.107 | 0.059607 | 2.857 | 43.73 | 8.24 | Questionable pressure sensor data; Used pressure offset of 0.079 to recalculate 'Stream_m_Avg' -> the offset of 0.275 was measured at the new location of the probe, but we want depth at the original location , which is the metal pole in the stream (calculated 0.079 by subtracting 'Lvl_m_Avg' value at 9/8/12 13:15 from "Stream_m_Avg' at 9/8/12 13:00)
2012-12-15 12:45 | 17840 | 13.63 | 2.817 | -0.105 | 0.275 | -0.026 | 0.107 | 0.059708 | 2.907 | 43.8 | 8.24 | Questionable pressure sensor data; Used pressure offset of 0.079 to recalculate 'Stream_m_Avg' -> the offset of 0.275 was measured at the new location of the probe, but we want depth at the original location , which is the metal pole in the stream (calculated 0.079 by subtracting 'Lvl_m_Avg' value at 9/8/12 13:15 from "Stream_m_Avg' at 9/8/12 13:00)
2012-12-15 13:00 | 17841 | 13.61 | 2.869 | -0.107 | 0.275 | -0.028 | 0.107 | 0.059826 | 2.954 | 43.59 | 8.2 | Questionable pressure sensor data; Used pressure offset of 0.079 to recalculate 'Stream_m_Avg' -> the offset of 0.275 was measured at the new location of the probe, but we want depth at the original location , which is the metal pole in the stream (calculated 0.079 by subtracting 'Lvl_m_Avg' value at 9/8/12 13:15 from "Stream_m_Avg' at 9/8/12 13:00)
2012-12-15 13:15 | 17842 | 13.61 | 2.917 | -0.106 | 0.275 | -0.027 | 0.107 | 0.0599 | 2.997 | 43.52 | 8.2 | Questionable pressure sensor data; Used pressure offset of 0.079 to recalculate 'Stream_m_Avg' -> the offset of 0.275 was measured at the new location of the probe, but we want depth at the original location , which is the metal pole in the stream (calculated 0.079 by subtracting 'Lvl_m_Avg' value at 9/8/12 13:15 from "Stream_m_Avg' at 9/8/12 13:00)
2012-12-15 13:30 | 17843 | 13.61 | 2.954 | -0.104 | 0.275 | -0.025 | 0.107 | 0.06 | 3.032 | 43.52 | 8.19 | Questionable pressure sensor data; Used pressure offset of 0.079 to recalculate 'Stream_m_Avg' -> the offset of 0.275 was measured at the new location of the probe, but we want depth at the original location , which is the metal pole in the stream (calculated 0.079 by subtracting 'Lvl_m_Avg' value at 9/8/12 13:15 from "Stream_m_Avg' at 9/8/12 13:00)
2012-12-15 13:45 | 17844 | 13.62 | 2.98 | -0.101 | 0.275 | -0.022 | 0.107 | 0.060098 | 3.057 | 43.49 | 8.19 | Questionable pressure sensor data; Used pressure offset of 0.079 to recalculate 'Stream_m_Avg' -> the offset of 0.275 was measured at the new location of the probe, but we want depth at the original location , which is the metal pole in the stream (calculated 0.079 by subtracting 'Lvl_m_Avg' value at 9/8/12 13:15 from "Stream_m_Avg' at 9/8/12 13:00)
2012-12-15 14:00 | 17845 | 13.62 | 2.998 | -0.099 | 0.275 | -0.02 | 0.107 | 0.060131 | 3.077 | 43.49 | 8.18 | Questionable pressure sensor data; Used pressure offset of 0.079 to recalculate 'Stream_m_Avg' -> the offset of 0.275 was measured at the new location of the probe, but we want depth at the original location , which is the metal pole in the stream (calculated 0.079 by subtracting 'Lvl_m_Avg' value at 9/8/12 13:15 from "Stream_m_Avg' at 9/8/12 13:00)
2012-12-15 14:15 | 17846 | 13.62 | 3.02 | -0.099 | 0.275 | -0.02 | 0.107 | 0.060151 | 3.098 | 43.46 | 8.18 | Questionable pressure sensor data; Used pressure offset of 0.079 to recalculate 'Stream_m_Avg' -> the offset of 0.275 was measured at the new location of the probe, but we want depth at the original location , which is the metal pole in the stream (calculated 0.079 by subtracting 'Lvl_m_Avg' value at 9/8/12 13:15 from "Stream_m_Avg' at 9/8/12 13:00)
2012-12-15 14:30 | 17847 | 13.62 | 3.05 | -0.102 | 0.275 | -0.023 | 0.107 | 0.060262 | 3.126 | 43.39 | 8.18 | Questionable pressure sensor data; Used pressure offset of 0.079 to recalculate 'Stream_m_Avg' -> the offset of 0.275 was measured at the new location of the probe, but we want depth at the original location , which is the metal pole in the stream (calculated 0.079 by subtracting 'Lvl_m_Avg' value at 9/8/12 13:15 from "Stream_m_Avg' at 9/8/12 13:00)
2012-12-15 14:45 | 17848 | 13.61 | 3.068 | -0.1 | 0.275 | -0.021 | 0.107 | 0.060372 | 3.146 | 43.32 | 8.16 | Questionable pressure sensor data; Used pressure offset of 0.079 to recalculate 'Stream_m_Avg' -> the offset of 0.275 was measured at the new location of the probe, but we want depth at the original location , which is the metal pole in the stream (calculated 0.079 by subtracting 'Lvl_m_Avg' value at 9/8/12 13:15 from "Stream_m_Avg' at 9/8/12 13:00)
2012-12-15 15:00 | 17849 | 13.62 | 3.073 | -0.096 | 0.275 | -0.017 | 0.107 | 0.060394 | 3.147 | 43.35 | 8.16 | Questionable pressure sensor data; Used pressure offset of 0.079 to recalculate 'Stream_m_Avg' -> the offset of 0.275 was measured at the new location of the probe, but we want depth at the original location , which is the metal pole in the stream (calculated 0.079 by subtracting 'Lvl_m_Avg' value at 9/8/12 13:15 from "Stream_m_Avg' at 9/8/12 13:00)
2012-12-15 15:15 | 17850 | 13.62 | 3.079 | -0.089 | 0.275 | -0.01 | 0.107 | 0.060354 | 3.153 | 43.31 | 8.15 | Questionable pressure sensor data; Used pressure offset of 0.079 to recalculate 'Stream_m_Avg' -> the offset of 0.275 was measured at the new location of the probe, but we want depth at the original location , which is the metal pole in the stream (calculated 0.079 by subtracting 'Lvl_m_Avg' value at 9/8/12 13:15 from "Stream_m_Avg' at 9/8/12 13:00)
2012-12-15 15:30 | 17851 | 13.63 | 3.066 | -0.082 | 0.275 | -0.003 | 0.107 | 0.060301 | 3.139 | 43.39 | 8.16 | Questionable pressure sensor data; Used pressure offset of 0.079 to recalculate 'Stream_m_Avg' -> the offset of 0.275 was measured at the new location of the probe, but we want depth at the original location , which is the metal pole in the stream (calculated 0.079 by subtracting 'Lvl_m_Avg' value at 9/8/12 13:15 from "Stream_m_Avg' at 9/8/12 13:00)
2012-12-15 15:45 | 17852 | 13.63 | 3.062 | -0.078 | 0.275 | 0.001 | 0.107 | 0.060262 | 3.129 | 43.32 | 8.17 | Questionable pressure sensor data; Used pressure offset of 0.079 to recalculate 'Stream_m_Avg' -> the offset of 0.275 was measured at the new location of the probe, but we want depth at the original location , which is the metal pole in the stream (calculated 0.079 by subtracting 'Lvl_m_Avg' value at 9/8/12 13:15 from "Stream_m_Avg' at 9/8/12 13:00)
2012-12-15 16:00 | 17853 | 13.66 | 3.047 | -0.068 | 0.275 | 0.011 | 0.107 | 0.060282 | 3.112 | 43.09 | 8.14 | Questionable pressure sensor data; Used pressure offset of 0.079 to recalculate 'Stream_m_Avg' -> the offset of 0.275 was measured at the new location of the probe, but we want depth at the original location , which is the metal pole in the stream (calculated 0.079 by subtracting 'Lvl_m_Avg' value at 9/8/12 13:15 from "Stream_m_Avg' at 9/8/12 13:00)
2012-12-15 16:15 | 17854 | 13.38 | 3.026 | -0.061 | 0.275 | 0.018 | 0.107 | 0.060267 | 3.097 | 43.12 | 8.13 | Questionable pressure sensor data; Used pressure offset of 0.079 to recalculate 'Stream_m_Avg' -> the offset of 0.275 was measured at the new location of the probe, but we want depth at the original location , which is the metal pole in the stream (calculated 0.079 by subtracting 'Lvl_m_Avg' value at 9/8/12 13:15 from "Stream_m_Avg' at 9/8/12 13:00)
2012-12-15 16:30 | 17855 | 13.07 | 3.003 | -0.056 | 0.275 | 0.023 | 0.107 | 0.060269 | 3.069 | 43.19 | 8.13 | Questionable pressure sensor data; Used pressure offset of 0.079 to recalculate 'Stream_m_Avg' -> the offset of 0.275 was measured at the new location of the probe, but we want depth at the original location , which is the metal pole in the stream (calculated 0.079 by subtracting 'Lvl_m_Avg' value at 9/8/12 13:15 from "Stream_m_Avg' at 9/8/12 13:00)
2012-12-15 16:45 | 17856 | 12.91 | 2.972 | -0.05 | 0.275 | 0.029 | 0.108 | 0.060289 | 3.034 | 43.19 | 8.13 | Questionable pressure sensor data; Used pressure offset of 0.079 to recalculate 'Stream_m_Avg' -> the offset of 0.275 was measured at the new location of the probe, but we want depth at the original location , which is the metal pole in the stream (calculated 0.079 by subtracting 'Lvl_m_Avg' value at 9/8/12 13:15 from "Stream_m_Avg' at 9/8/12 13:00)
2012-12-15 17:00 | 17857 | 12.8 | 2.937 | -0.044 | 0.275 | 0.035 | 0.108 | 0.060252 | 2.999 | 43.19 | 8.13 | Questionable pressure sensor data; Used pressure offset of 0.079 to recalculate 'Stream_m_Avg' -> the offset of 0.275 was measured at the new location of the probe, but we want depth at the original location , which is the metal pole in the stream (calculated 0.079 by subtracting 'Lvl_m_Avg' value at 9/8/12 13:15 from "Stream_m_Avg' at 9/8/12 13:00)
2012-12-15 17:15 | 17858 | 12.75 | 2.901 | -0.039 | 0.275 | 0.04 | 0.108 | 0.06018 | 2.967 | 43.19 | 8.16 | Questionable pressure sensor data; Used pressure offset of 0.079 to recalculate 'Stream_m_Avg' -> the offset of 0.275 was measured at the new location of the probe, but we want depth at the original location , which is the metal pole in the stream (calculated 0.079 by subtracting 'Lvl_m_Avg' value at 9/8/12 13:15 from "Stream_m_Avg' at 9/8/12 13:00)
2012-12-15 17:30 | 17859 | 12.72 | 2.868 | -0.035 | 0.275 | 0.044 | 0.108 | 0.060158 | 2.935 | 43.19 | 8.12 | Questionable pressure sensor data; Used pressure offset of 0.079 to recalculate 'Stream_m_Avg' -> the offset of 0.275 was measured at the new location of the probe, but we want depth at the original location , which is the metal pole in the stream (calculated 0.079 by subtracting 'Lvl_m_Avg' value at 9/8/12 13:15 from "Stream_m_Avg' at 9/8/12 13:00)
2012-12-15 17:45 | 17860 | 12.72 | 2.837 | -0.032 | 0.275 | 0.047 | 0.108 | 0.060162 | 2.898 | 43.39 | 8.17 | Questionable pressure sensor data; Used pressure offset of 0.079 to recalculate 'Stream_m_Avg' -> the offset of 0.275 was measured at the new location of the probe, but we want depth at the original location , which is the metal pole in the stream (calculated 0.079 by subtracting 'Lvl_m_Avg' value at 9/8/12 13:15 from "Stream_m_Avg' at 9/8/12 13:00)
2012-12-15 18:00 | 17861 | 12.68 | 2.807 | -0.029 | 0.275 | 0.05 | 0.108 | 0.060031 | 2.875 | 43.39 | 8.15 | Questionable pressure sensor data; Used pressure offset of 0.079 to recalculate 'Stream_m_Avg' -> the offset of 0.275 was measured at the new location of the probe, but we want depth at the original location , which is the metal pole in the stream (calculated 0.079 by subtracting 'Lvl_m_Avg' value at 9/8/12 13:15 from "Stream_m_Avg' at 9/8/12 13:00)
2012-12-15 18:15 | 17862 | 12.67 | 2.781 | -0.026 | 0.275 | 0.053 | 0.108 | 0.060034 | 2.847 | 43.19 | 8.15 | Questionable pressure sensor data; Used pressure offset of 0.079 to recalculate 'Stream_m_Avg' -> the offset of 0.275 was measured at the new location of the probe, but we want depth at the original location , which is the metal pole in the stream (calculated 0.079 by subtracting 'Lvl_m_Avg' value at 9/8/12 13:15 from "Stream_m_Avg' at 9/8/12 13:00)
2012-12-15 18:30 | 17863 | 12.66 | 2.754 | -0.021 | 0.275 | 0.058 | 0.108 | 0.060052 | 2.816 | 43.39 | 8.14 | Questionable pressure sensor data; Used pressure offset of 0.079 to recalculate 'Stream_m_Avg' -> the offset of 0.275 was measured at the new location of the probe, but we want depth at the original location , which is the metal pole in the stream (calculated 0.079 by subtracting 'Lvl_m_Avg' value at 9/8/12 13:15 from "Stream_m_Avg' at 9/8/12 13:00)
2012-12-15 18:45 | 17864 | 12.65 | 2.724 | -0.018 | 0.275 | 0.061 | 0.108 | 0.05996 | 2.787 | 43.39 | 8.16 | Questionable pressure sensor data; Used pressure offset of 0.079 to recalculate 'Stream_m_Avg' -> the offset of 0.275 was measured at the new location of the probe, but we want depth at the original location , which is the metal pole in the stream (calculated 0.079 by subtracting 'Lvl_m_Avg' value at 9/8/12 13:15 from "Stream_m_Avg' at 9/8/12 13:00)
2012-12-15 19:00 | 17865 | 12.64 | 2.69 | -0.014 | 0.275 | 0.065 | 0.108 | 0.05985 | 2.751 | 43.36 | 8.17 | Questionable pressure sensor data; Used pressure offset of 0.079 to recalculate 'Stream_m_Avg' -> the offset of 0.275 was measured at the new location of the probe, but we want depth at the original location , which is the metal pole in the stream (calculated 0.079 by subtracting 'Lvl_m_Avg' value at 9/8/12 13:15 from "Stream_m_Avg' at 9/8/12 13:00)
2012-12-15 19:15 | 17866 | 12.64 | 2.659 | -0.01 | 0.275 | 0.069 | 0.108 | 0.059807 | 2.722 | 43.39 | 8.16 | Questionable pressure sensor data; Used pressure offset of 0.079 to recalculate 'Stream_m_Avg' -> the offset of 0.275 was measured at the new location of the probe, but we want depth at the original location , which is the metal pole in the stream (calculated 0.079 by subtracting 'Lvl_m_Avg' value at 9/8/12 13:15 from "Stream_m_Avg' at 9/8/12 13:00)
2012-12-15 19:30 | 17867 | 12.63 | 2.626 | -0.005 | 0.275 | 0.074 | 0.108 | 0.05977 | 2.689 | 43.46 | 8.16 | Questionable pressure sensor data; Used pressure offset of 0.079 to recalculate 'Stream_m_Avg' -> the offset of 0.275 was measured at the new location of the probe, but we want depth at the original location , which is the metal pole in the stream (calculated 0.079 by subtracting 'Lvl_m_Avg' value at 9/8/12 13:15 from "Stream_m_Avg' at 9/8/12 13:00)
2012-12-15 19:45 | 17868 | 12.61 | 2.593 | -0.001 | 0.275 | 0.078 | 0.108 | 0.059668 | 2.657 | 43.4 | 8.18 | Questionable pressure sensor data; Used pressure offset of 0.079 to recalculate 'Stream_m_Avg' -> the offset of 0.275 was measured at the new location of the probe, but we want depth at the original location , which is the metal pole in the stream (calculated 0.079 by subtracting 'Lvl_m_Avg' value at 9/8/12 13:15 from "Stream_m_Avg' at 9/8/12 13:00)
2012-12-15 20:00 | 17869 | 12.6 | 2.56 | 0.002 | 0.275 | 0.081 | 0.108 | 0.059599 | 2.627 | 43.33 | 8.17 | Questionable pressure sensor data; Used pressure offset of 0.079 to recalculate 'Stream_m_Avg' -> the offset of 0.275 was measured at the new location of the probe, but we want depth at the original location , which is the metal pole in the stream (calculated 0.079 by subtracting 'Lvl_m_Avg' value at 9/8/12 13:15 from "Stream_m_Avg' at 9/8/12 13:00)
2012-12-15 20:15 | 17870 | 12.6 | 2.531 | 0.001 | 0.275 | 0.08 | 0.108 | 0.059495 | 2.598 | 43.6 | 8.19 | Questionable pressure sensor data; Used pressure offset of 0.079 to recalculate 'Stream_m_Avg' -> the offset of 0.275 was measured at the new location of the probe, but we want depth at the original location , which is the metal pole in the stream (calculated 0.079 by subtracting 'Lvl_m_Avg' value at 9/8/12 13:15 from "Stream_m_Avg' at 9/8/12 13:00)
2012-12-15 20:30 | 17871 | 12.59 | 2.509 | -0.001 | 0.275 | 0.078 | 0.108 | 0.059448 | 2.577 | 43.5 | 8.2 | Questionable pressure sensor data; Used pressure offset of 0.079 to recalculate 'Stream_m_Avg' -> the offset of 0.275 was measured at the new location of the probe, but we want depth at the original location , which is the metal pole in the stream (calculated 0.079 by subtracting 'Lvl_m_Avg' value at 9/8/12 13:15 from "Stream_m_Avg' at 9/8/12 13:00)
2012-12-15 20:45 | 17872 | 12.59 | 2.493 | -0.001 | 0.275 | 0.078 | 0.108 | 0.059411 | 2.56 | 43.47 | 8.19 | Questionable pressure sensor data; Used pressure offset of 0.079 to recalculate 'Stream_m_Avg' -> the offset of 0.275 was measured at the new location of the probe, but we want depth at the original location , which is the metal pole in the stream (calculated 0.079 by subtracting 'Lvl_m_Avg' value at 9/8/12 13:15 from "Stream_m_Avg' at 9/8/12 13:00)
2012-12-15 21:00 | 17873 | 12.58 | 2.48 | -0.002 | 0.275 | 0.077 | 0.108 | 0.05937 | 2.549 | 43.6 | 8.19 | Questionable pressure sensor data; Used pressure offset of 0.079 to recalculate 'Stream_m_Avg' -> the offset of 0.275 was measured at the new location of the probe, but we want depth at the original location , which is the metal pole in the stream (calculated 0.079 by subtracting 'Lvl_m_Avg' value at 9/8/12 13:15 from "Stream_m_Avg' at 9/8/12 13:00)
2012-12-15 21:15 | 17874 | 12.57 | 2.467 | -0.003 | 0.275 | 0.076 | 0.108 | 0.05934 | 2.529 | 43.54 | 8.23 | Questionable pressure sensor data; Used pressure offset of 0.079 to recalculate 'Stream_m_Avg' -> the offset of 0.275 was measured at the new location of the probe, but we want depth at the original location , which is the metal pole in the stream (calculated 0.079 by subtracting 'Lvl_m_Avg' value at 9/8/12 13:15 from "Stream_m_Avg' at 9/8/12 13:00)
2012-12-15 21:30 | 17875 | 12.56 | 2.45 | -0.002 | 0.275 | 0.077 | 0.108 | 0.059308 | 2.513 | 43.81 | 8.2 | Questionable pressure sensor data; Used pressure offset of 0.079 to recalculate 'Stream_m_Avg' -> the offset of 0.275 was measured at the new location of the probe, but we want depth at the original location , which is the metal pole in the stream (calculated 0.079 by subtracting 'Lvl_m_Avg' value at 9/8/12 13:15 from "Stream_m_Avg' at 9/8/12 13:00)
2012-12-15 21:45 | 17876 | 12.54 | 2.429 | 0 | 0.275 | 0.079 | 0.108 | 0.05927 | 2.493 | 43.47 | 8.24 | Questionable pressure sensor data; Used pressure offset of 0.079 to recalculate 'Stream_m_Avg' -> the offset of 0.275 was measured at the new location of the probe, but we want depth at the original location , which is the metal pole in the stream (calculated 0.079 by subtracting 'Lvl_m_Avg' value at 9/8/12 13:15 from "Stream_m_Avg' at 9/8/12 13:00)
2012-12-15 22:00 | 17877 | 12.55 | 2.404 | 0.004 | 0.275 | 0.083 | 0.108 | 0.059204 | 2.465 | 43.81 | 8.22 | Questionable pressure sensor data; Used pressure offset of 0.079 to recalculate 'Stream_m_Avg' -> the offset of 0.275 was measured at the new location of the probe, but we want depth at the original location , which is the metal pole in the stream (calculated 0.079 by subtracting 'Lvl_m_Avg' value at 9/8/12 13:15 from "Stream_m_Avg' at 9/8/12 13:00)
2012-12-15 22:15 | 17878 | 12.55 | 2.378 | 0.009 | 0.275 | 0.088 | 0.108 | 0.059154 | 2.443 | 43.61 | 8.24 | Questionable pressure sensor data; Used pressure offset of 0.079 to recalculate 'Stream_m_Avg' -> the offset of 0.275 was measured at the new location of the probe, but we want depth at the original location , which is the metal pole in the stream (calculated 0.079 by subtracting 'Lvl_m_Avg' value at 9/8/12 13:15 from "Stream_m_Avg' at 9/8/12 13:00)
2012-12-15 22:30 | 17879 | 12.54 | 2.352 | 0.008 | 0.275 | 0.087 | 0.108 | 0.059099 | 2.416 | 43.81 | 8.24 | Questionable pressure sensor data; Used pressure offset of 0.079 to recalculate 'Stream_m_Avg' -> the offset of 0.275 was measured at the new location of the probe, but we want depth at the original location , which is the metal pole in the stream (calculated 0.079 by subtracting 'Lvl_m_Avg' value at 9/8/12 13:15 from "Stream_m_Avg' at 9/8/12 13:00)
2012-12-15 22:45 | 17880 | 12.53 | 2.327 | 0.006 | 0.275 | 0.085 | 0.108 | 0.059038 | 2.389 | 43.68 | 8.21 | Questionable pressure sensor data; Used pressure offset of 0.079 to recalculate 'Stream_m_Avg' -> the offset of 0.275 was measured at the new location of the probe, but we want depth at the original location , which is the metal pole in the stream (calculated 0.079 by subtracting 'Lvl_m_Avg' value at 9/8/12 13:15 from "Stream_m_Avg' at 9/8/12 13:00)
2012-12-15 23:00 | 17881 | 12.53 | 2.304 | 0.005 | 0.275 | 0.084 | 0.108 | 0.058998 | 2.366 | 43.61 | 8.23 | Questionable pressure sensor data; Used pressure offset of 0.079 to recalculate 'Stream_m_Avg' -> the offset of 0.275 was measured at the new location of the probe, but we want depth at the original location , which is the metal pole in the stream (calculated 0.079 by subtracting 'Lvl_m_Avg' value at 9/8/12 13:15 from "Stream_m_Avg' at 9/8/12 13:00)
2012-12-15 23:15 | 17882 | 12.52 | 2.285 | 0.003 | 0.275 | 0.082 | 0.108 | 0.058959 | 2.35 | 43.88 | 8.23 | Questionable pressure sensor data; Used pressure offset of 0.079 to recalculate 'Stream_m_Avg' -> the offset of 0.275 was measured at the new location of the probe, but we want depth at the original location , which is the metal pole in the stream (calculated 0.079 by subtracting 'Lvl_m_Avg' value at 9/8/12 13:15 from "Stream_m_Avg' at 9/8/12 13:00)
2012-12-15 23:30 | 17883 | 12.51 | 2.275 | 0 | 0.275 | 0.079 | 0.108 | 0.058955 | 2.342 | 43.78 | 8.22 | Questionable pressure sensor data; Used pressure offset of 0.079 to recalculate 'Stream_m_Avg' -> the offset of 0.275 was measured at the new location of the probe, but we want depth at the original location , which is the metal pole in the stream (calculated 0.079 by subtracting 'Lvl_m_Avg' value at 9/8/12 13:15 from "Stream_m_Avg' at 9/8/12 13:00)
2012-12-15 23:45 | 17884 | 12.5 | 2.268 | -0.001 | 0.275 | 0.078 | 0.108 | 0.059039 | 2.332 | 43.68 | 8.23 | Questionable pressure sensor data; Used pressure offset of 0.079 to recalculate 'Stream_m_Avg' -> the offset of 0.275 was measured at the new location of the probe, but we want depth at the original location , which is the metal pole in the stream (calculated 0.079 by subtracting 'Lvl_m_Avg' value at 9/8/12 13:15 from "Stream_m_Avg' at 9/8/12 13:00)
2012-12-16 | 17885 | 12.49 | 2.258 | 0 | 0.275 | 0.079 | 0.108 | 0.05906 | 2.324 | 43.68 | 8.21 | Questionable pressure sensor data; Used pressure offset of 0.079 to recalculate 'Stream_m_Avg' -> the offset of 0.275 was measured at the new location of the probe, but we want depth at the original location , which is the metal pole in the stream (calculated 0.079 by subtracting 'Lvl_m_Avg' value at 9/8/12 13:15 from "Stream_m_Avg' at 9/8/12 13:00)
2012-12-16 00:15 | 17886 | 12.49 | 2.24 | 0.004 | 0.275 | 0.083 | 0.108 | 0.058998 | 2.305 | 43.54 | 8.21 | Questionable pressure sensor data; Used pressure offset of 0.079 to recalculate 'Stream_m_Avg' -> the offset of 0.275 was measured at the new location of the probe, but we want depth at the original location , which is the metal pole in the stream (calculated 0.079 by subtracting 'Lvl_m_Avg' value at 9/8/12 13:15 from "Stream_m_Avg' at 9/8/12 13:00)
2012-12-16 00:30 | 17887 | 12.49 | 2.209 | 0.008 | 0.275 | 0.087 | 0.108 | 0.058973 | 2.268 | 43.91 | 8.23 | Questionable pressure sensor data; Used pressure offset of 0.079 to recalculate 'Stream_m_Avg' -> the offset of 0.275 was measured at the new location of the probe, but we want depth at the original location , which is the metal pole in the stream (calculated 0.079 by subtracting 'Lvl_m_Avg' value at 9/8/12 13:15 from "Stream_m_Avg' at 9/8/12 13:00)
2012-12-16 00:45 | 17888 | 12.48 | 2.174 | 0.011 | 0.275 | 0.09 | 0.108 | 0.058814 | 2.231 | 43.78 | 8.26 | Questionable pressure sensor data; Used pressure offset of 0.079 to recalculate 'Stream_m_Avg' -> the offset of 0.275 was measured at the new location of the probe, but we want depth at the original location , which is the metal pole in the stream (calculated 0.079 by subtracting 'Lvl_m_Avg' value at 9/8/12 13:15 from "Stream_m_Avg' at 9/8/12 13:00)
2012-12-16 01:00 | 17889 | 12.48 | 2.136 | 0.011 | 0.275 | 0.09 | 0.108 | 0.058749 | 2.195 | 43.88 | 8.25 | Questionable pressure sensor data; Used pressure offset of 0.079 to recalculate 'Stream_m_Avg' -> the offset of 0.275 was measured at the new location of the probe, but we want depth at the original location , which is the metal pole in the stream (calculated 0.079 by subtracting 'Lvl_m_Avg' value at 9/8/12 13:15 from "Stream_m_Avg' at 9/8/12 13:00)
2012-12-16 01:15 | 17890 | 12.47 | 2.096 | 0.014 | 0.275 | 0.093 | 0.108 | 0.058599 | 2.148 | 43.88 | 8.24 | Questionable pressure sensor data; Used pressure offset of 0.079 to recalculate 'Stream_m_Avg' -> the offset of 0.275 was measured at the new location of the probe, but we want depth at the original location , which is the metal pole in the stream (calculated 0.079 by subtracting 'Lvl_m_Avg' value at 9/8/12 13:15 from "Stream_m_Avg' at 9/8/12 13:00)
2012-12-16 01:30 | 17891 | 12.48 | 2.06 | 0.013 | 0.275 | 0.092 | 0.108 | 0.058528 | 2.117 | 44.15 | 8.29 | Questionable pressure sensor data; Used pressure offset of 0.079 to recalculate 'Stream_m_Avg' -> the offset of 0.275 was measured at the new location of the probe, but we want depth at the original location , which is the metal pole in the stream (calculated 0.079 by subtracting 'Lvl_m_Avg' value at 9/8/12 13:15 from "Stream_m_Avg' at 9/8/12 13:00)
2012-12-16 01:45 | 17892 | 12.47 | 2.036 | 0.01 | 0.275 | 0.089 | 0.108 | 0.058482 | 2.094 | 44.01 | 8.27 | Questionable pressure sensor data; Used pressure offset of 0.079 to recalculate 'Stream_m_Avg' -> the offset of 0.275 was measured at the new location of the probe, but we want depth at the original location , which is the metal pole in the stream (calculated 0.079 by subtracting 'Lvl_m_Avg' value at 9/8/12 13:15 from "Stream_m_Avg' at 9/8/12 13:00)
2012-12-16 02:00 | 17893 | 12.46 | 2.024 | 0.005 | 0.275 | 0.084 | 0.108 | 0.058636 | 2.088 | 43.74 | 8.28 | Questionable pressure sensor data; Used pressure offset of 0.079 to recalculate 'Stream_m_Avg' -> the offset of 0.275 was measured at the new location of the probe, but we want depth at the original location , which is the metal pole in the stream (calculated 0.079 by subtracting 'Lvl_m_Avg' value at 9/8/12 13:15 from "Stream_m_Avg' at 9/8/12 13:00)
2012-12-16 02:15 | 17894 | 12.45 | 2.018 | 0.003 | 0.275 | 0.082 | 0.108 | 0.058487 | 2.08 | 43.95 | 8.25 | Questionable pressure sensor data; Used pressure offset of 0.079 to recalculate 'Stream_m_Avg' -> the offset of 0.275 was measured at the new location of the probe, but we want depth at the original location , which is the metal pole in the stream (calculated 0.079 by subtracting 'Lvl_m_Avg' value at 9/8/12 13:15 from "Stream_m_Avg' at 9/8/12 13:00)
2012-12-16 02:30 | 17895 | 12.45 | 2.015 | -0.001 | 0.275 | 0.078 | 0.108 | 0.058396 | 2.087 | 43.88 | 8.31 | Questionable pressure sensor data; Used pressure offset of 0.079 to recalculate 'Stream_m_Avg' -> the offset of 0.275 was measured at the new location of the probe, but we want depth at the original location , which is the metal pole in the stream (calculated 0.079 by subtracting 'Lvl_m_Avg' value at 9/8/12 13:15 from "Stream_m_Avg' at 9/8/12 13:00)
2012-12-16 02:45 | 17896 | 12.44 | 2.018 | -0.003 | 0.275 | 0.076 | 0.108 | 0.05838 | 2.082 | 44.15 | 8.26 | Questionable pressure sensor data; Used pressure offset of 0.079 to recalculate 'Stream_m_Avg' -> the offset of 0.275 was measured at the new location of the probe, but we want depth at the original location , which is the metal pole in the stream (calculated 0.079 by subtracting 'Lvl_m_Avg' value at 9/8/12 13:15 from "Stream_m_Avg' at 9/8/12 13:00)
2012-12-16 03:00 | 17897 | 12.44 | 2.022 | -0.003 | 0.275 | 0.076 | 0.108 | 0.058423 | 2.092 | 43.95 | 8.31 | Questionable pressure sensor data; Used pressure offset of 0.079 to recalculate 'Stream_m_Avg' -> the offset of 0.275 was measured at the new location of the probe, but we want depth at the original location , which is the metal pole in the stream (calculated 0.079 by subtracting 'Lvl_m_Avg' value at 9/8/12 13:15 from "Stream_m_Avg' at 9/8/12 13:00)
2012-12-16 03:15 | 17898 | 12.44 | 2.022 | -0.004 | 0.275 | 0.075 | 0.108 | 0.058462 | 2.089 | 44.15 | 8.29 | Questionable pressure sensor data; Used pressure offset of 0.079 to recalculate 'Stream_m_Avg' -> the offset of 0.275 was measured at the new location of the probe, but we want depth at the original location , which is the metal pole in the stream (calculated 0.079 by subtracting 'Lvl_m_Avg' value at 9/8/12 13:15 from "Stream_m_Avg' at 9/8/12 13:00)
2012-12-16 03:30 | 17899 | 12.43 | 2.024 | -0.006 | 0.275 | 0.073 | 0.108 | 0.058506 | 2.092 | 44.08 | 8.3 | Questionable pressure sensor data; Used pressure offset of 0.079 to recalculate 'Stream_m_Avg' -> the offset of 0.275 was measured at the new location of the probe, but we want depth at the original location , which is the metal pole in the stream (calculated 0.079 by subtracting 'Lvl_m_Avg' value at 9/8/12 13:15 from "Stream_m_Avg' at 9/8/12 13:00)
2012-12-16 03:45 | 17900 | 12.41 | 2.027 | -0.009 | 0.275 | 0.07 | 0.108 | 0.058454 | 2.091 | 44.22 | 8.32 | Questionable pressure sensor data; Used pressure offset of 0.079 to recalculate 'Stream_m_Avg' -> the offset of 0.275 was measured at the new location of the probe, but we want depth at the original location , which is the metal pole in the stream (calculated 0.079 by subtracting 'Lvl_m_Avg' value at 9/8/12 13:15 from "Stream_m_Avg' at 9/8/12 13:00)
2012-12-16 04:00 | 17901 | 12.42 | 2.029 | -0.009 | 0.275 | 0.07 | 0.108 | 0.058463 | 2.097 | 44.18 | 8.3 | Questionable pressure sensor data; Used pressure offset of 0.079 to recalculate 'Stream_m_Avg' -> the offset of 0.275 was measured at the new location of the probe, but we want depth at the original location , which is the metal pole in the stream (calculated 0.079 by subtracting 'Lvl_m_Avg' value at 9/8/12 13:15 from "Stream_m_Avg' at 9/8/12 13:00)
2012-12-16 04:15 | 17902 | 12.41 | 2.024 | -0.008 | 0.275 | 0.071 | 0.108 | 0.058467 | 2.089 | 44.28 | 8.33 | Questionable pressure sensor data; Used pressure offset of 0.079 to recalculate 'Stream_m_Avg' -> the offset of 0.275 was measured at the new location of the probe, but we want depth at the original location , which is the metal pole in the stream (calculated 0.079 by subtracting 'Lvl_m_Avg' value at 9/8/12 13:15 from "Stream_m_Avg' at 9/8/12 13:00)
2012-12-16 04:30 | 17903 | 12.41 | 2.016 | -0.006 | 0.275 | 0.073 | 0.108 | 0.058469 | 2.077 | 44.01 | 8.26 | Questionable pressure sensor data; Used pressure offset of 0.079 to recalculate 'Stream_m_Avg' -> the offset of 0.275 was measured at the new location of the probe, but we want depth at the original location , which is the metal pole in the stream (calculated 0.079 by subtracting 'Lvl_m_Avg' value at 9/8/12 13:15 from "Stream_m_Avg' at 9/8/12 13:00)
2012-12-16 04:45 | 17904 | 12.4 | 2.002 | 0.002 | 0.275 | 0.081 | 0.108 | 0.058437 | 2.066 | 44.15 | 8.3 | Questionable pressure sensor data; Used pressure offset of 0.079 to recalculate 'Stream_m_Avg' -> the offset of 0.275 was measured at the new location of the probe, but we want depth at the original location , which is the metal pole in the stream (calculated 0.079 by subtracting 'Lvl_m_Avg' value at 9/8/12 13:15 from "Stream_m_Avg' at 9/8/12 13:00)
2012-12-16 05:00 | 17905 | 12.39 | 1.96 | 0.013 | 0.275 | 0.092 | 0.108 | 0.058467 | 2.019 | 43.88 | 8.3 | Questionable pressure sensor data; Used pressure offset of 0.079 to recalculate 'Stream_m_Avg' -> the offset of 0.275 was measured at the new location of the probe, but we want depth at the original location , which is the metal pole in the stream (calculated 0.079 by subtracting 'Lvl_m_Avg' value at 9/8/12 13:15 from "Stream_m_Avg' at 9/8/12 13:00)
2012-12-16 05:15 | 17906 | 12.39 | 1.909 | 0.019 | 0.275 | 0.098 | 0.108 | 0.058368 | 1.965 | 44.28 | 8.3 | Questionable pressure sensor data; Used pressure offset of 0.079 to recalculate 'Stream_m_Avg' -> the offset of 0.275 was measured at the new location of the probe, but we want depth at the original location , which is the metal pole in the stream (calculated 0.079 by subtracting 'Lvl_m_Avg' value at 9/8/12 13:15 from "Stream_m_Avg' at 9/8/12 13:00)
2012-12-16 05:30 | 17907 | 12.37 | 1.866 | 0.019 | 0.275 | 0.098 | 0.108 | 0.058238 | 1.923 | 44.08 | 8.3 | Questionable pressure sensor data; Used pressure offset of 0.079 to recalculate 'Stream_m_Avg' -> the offset of 0.275 was measured at the new location of the probe, but we want depth at the original location , which is the metal pole in the stream (calculated 0.079 by subtracting 'Lvl_m_Avg' value at 9/8/12 13:15 from "Stream_m_Avg' at 9/8/12 13:00)
2012-12-16 05:45 | 17908 | 12.37 | 1.837 | 0.017 | 0.275 | 0.096 | 0.108 | 0.058203 | 1.893 | 44.35 | 8.32 | Questionable pressure sensor data; Used pressure offset of 0.079 to recalculate 'Stream_m_Avg' -> the offset of 0.275 was measured at the new location of the probe, but we want depth at the original location , which is the metal pole in the stream (calculated 0.079 by subtracting 'Lvl_m_Avg' value at 9/8/12 13:15 from "Stream_m_Avg' at 9/8/12 13:00)
2012-12-16 06:00 | 17909 | 12.36 | 1.828 | 0.012 | 0.275 | 0.091 | 0.108 | 0.058154 | 1.891 | 44.25 | 8.34 | Questionable pressure sensor data; Used pressure offset of 0.079 to recalculate 'Stream_m_Avg' -> the offset of 0.275 was measured at the new location of the probe, but we want depth at the original location , which is the metal pole in the stream (calculated 0.079 by subtracting 'Lvl_m_Avg' value at 9/8/12 13:15 from "Stream_m_Avg' at 9/8/12 13:00)
2012-12-16 06:15 | 17910 | 12.35 | 1.832 | 0.005 | 0.275 | 0.084 | 0.108 | 0.058156 | 1.895 | 44.28 | 8.35 | Questionable pressure sensor data; Used pressure offset of 0.079 to recalculate 'Stream_m_Avg' -> the offset of 0.275 was measured at the new location of the probe, but we want depth at the original location , which is the metal pole in the stream (calculated 0.079 by subtracting 'Lvl_m_Avg' value at 9/8/12 13:15 from "Stream_m_Avg' at 9/8/12 13:00)
2012-12-16 06:30 | 17911 | 12.35 | 1.813 | 0.001 | 0.275 | 0.08 | 0.108 | 0.0581 | 1.872 | 44.22 | 8.31 | Questionable pressure sensor data; Used pressure offset of 0.079 to recalculate 'Stream_m_Avg' -> the offset of 0.275 was measured at the new location of the probe, but we want depth at the original location , which is the metal pole in the stream (calculated 0.079 by subtracting 'Lvl_m_Avg' value at 9/8/12 13:15 from "Stream_m_Avg' at 9/8/12 13:00)
2012-12-16 06:45 | 17912 | 12.35 | 1.824 | -0.001 | 0.275 | 0.078 | 0.108 | 0.058144 | 1.897 | 44.62 | 8.36 | Questionable pressure sensor data; Used pressure offset of 0.079 to recalculate 'Stream_m_Avg' -> the offset of 0.275 was measured at the new location of the probe, but we want depth at the original location , which is the metal pole in the stream (calculated 0.079 by subtracting 'Lvl_m_Avg' value at 9/8/12 13:15 from "Stream_m_Avg' at 9/8/12 13:00)
2012-12-16 07:00 | 17913 | 12.34 | 1.782 | -0.005 | 0.275 | 0.074 | 0.108 | 0.057966 | 1.83 | 44.01 | 8.32 | Questionable pressure sensor data; Used pressure offset of 0.079 to recalculate 'Stream_m_Avg' -> the offset of 0.275 was measured at the new location of the probe, but we want depth at the original location , which is the metal pole in the stream (calculated 0.079 by subtracting 'Lvl_m_Avg' value at 9/8/12 13:15 from "Stream_m_Avg' at 9/8/12 13:00)
2012-12-16 07:15 | 17914 | 12.33 | 1.697 | -0.006 | 0.275 | 0.073 | 0.108 | 0.057767 | 1.753 | 44.22 | 8.31 | Questionable pressure sensor data; Used pressure offset of 0.079 to recalculate 'Stream_m_Avg' -> the offset of 0.275 was measured at the new location of the probe, but we want depth at the original location , which is the metal pole in the stream (calculated 0.079 by subtracting 'Lvl_m_Avg' value at 9/8/12 13:15 from "Stream_m_Avg' at 9/8/12 13:00)
2012-12-16 07:30 | 17915 | 12.32 | 1.698 | 0.001 | 0.275 | 0.08 | 0.108 | 0.057754 | 1.755 | 44.15 | 8.3 | Questionable pressure sensor data; Used pressure offset of 0.079 to recalculate 'Stream_m_Avg' -> the offset of 0.275 was measured at the new location of the probe, but we want depth at the original location , which is the metal pole in the stream (calculated 0.079 by subtracting 'Lvl_m_Avg' value at 9/8/12 13:15 from "Stream_m_Avg' at 9/8/12 13:00)
2012-12-16 07:45 | 17916 | 12.32 | 1.684 | 0.006 | 0.275 | 0.085 | 0.108 | 0.057698 | 1.744 | 44.22 | 8.31 | Questionable pressure sensor data; Used pressure offset of 0.079 to recalculate 'Stream_m_Avg' -> the offset of 0.275 was measured at the new location of the probe, but we want depth at the original location , which is the metal pole in the stream (calculated 0.079 by subtracting 'Lvl_m_Avg' value at 9/8/12 13:15 from "Stream_m_Avg' at 9/8/12 13:00)
2012-12-16 08:00 | 17917 | 12.32 | 1.679 | 0.01 | 0.275 | 0.089 | 0.108 | 0.057676 | 1.744 | 44.35 | 8.34 | Questionable pressure sensor data; Used pressure offset of 0.079 to recalculate 'Stream_m_Avg' -> the offset of 0.275 was measured at the new location of the probe, but we want depth at the original location , which is the metal pole in the stream (calculated 0.079 by subtracting 'Lvl_m_Avg' value at 9/8/12 13:15 from "Stream_m_Avg' at 9/8/12 13:00)
2012-12-16 08:15 | 17918 | 12.31 | 1.679 | 0.014 | 0.275 | 0.093 | 0.108 | 0.057659 | 1.74 | 44.49 | 8.36 | Questionable pressure sensor data; Used pressure offset of 0.079 to recalculate 'Stream_m_Avg' -> the offset of 0.275 was measured at the new location of the probe, but we want depth at the original location , which is the metal pole in the stream (calculated 0.079 by subtracting 'Lvl_m_Avg' value at 9/8/12 13:15 from "Stream_m_Avg' at 9/8/12 13:00)
2012-12-16 08:30 | 17919 | 12.31 | 1.668 | 0.018 | 0.275 | 0.097 | 0.108 | 0.057647 | 1.728 | 44.55 | 8.38 | Questionable pressure sensor data; Used pressure offset of 0.079 to recalculate 'Stream_m_Avg' -> the offset of 0.275 was measured at the new location of the probe, but we want depth at the original location , which is the metal pole in the stream (calculated 0.079 by subtracting 'Lvl_m_Avg' value at 9/8/12 13:15 from "Stream_m_Avg' at 9/8/12 13:00)
2012-12-16 08:45 | 17920 | 12.31 | 1.66 | 0.024 | 0.275 | 0.103 | 0.108 | 0.057617 | 1.722 | 44.96 | 8.42 | Questionable pressure sensor data; Used pressure offset of 0.079 to recalculate 'Stream_m_Avg' -> the offset of 0.275 was measured at the new location of the probe, but we want depth at the original location , which is the metal pole in the stream (calculated 0.079 by subtracting 'Lvl_m_Avg' value at 9/8/12 13:15 from "Stream_m_Avg' at 9/8/12 13:00)
2012-12-16 09:00 | 17921 | 12.29 | 1.641 | 0.031 | 0.275 | 0.11 | 0.108 | 0.057553 | 1.698 | 44.96 | 8.46 | Questionable pressure sensor data; Used pressure offset of 0.079 to recalculate 'Stream_m_Avg' -> the offset of 0.275 was measured at the new location of the probe, but we want depth at the original location , which is the metal pole in the stream (calculated 0.079 by subtracting 'Lvl_m_Avg' value at 9/8/12 13:15 from "Stream_m_Avg' at 9/8/12 13:00)
2012-12-16 09:15 | 17922 | 12.33 | 1.615 | 0.033 | 0.275 | 0.112 | 0.108 | 0.057498 | 1.67 | 44.35 | 8.38 | Questionable pressure sensor data; Used pressure offset of 0.079 to recalculate 'Stream_m_Avg' -> the offset of 0.275 was measured at the new location of the probe, but we want depth at the original location , which is the metal pole in the stream (calculated 0.079 by subtracting 'Lvl_m_Avg' value at 9/8/12 13:15 from "Stream_m_Avg' at 9/8/12 13:00)
2012-12-16 09:30 | 17923 | 12.38 | 1.605 | 0.029 | 0.275 | 0.108 | 0.108 | 0.057497 | 1.662 | 44.49 | 8.36 | Questionable pressure sensor data; Used pressure offset of 0.079 to recalculate 'Stream_m_Avg' -> the offset of 0.275 was measured at the new location of the probe, but we want depth at the original location , which is the metal pole in the stream (calculated 0.079 by subtracting 'Lvl_m_Avg' value at 9/8/12 13:15 from "Stream_m_Avg' at 9/8/12 13:00)
2012-12-16 09:45 | 17924 | 12.39 | 1.603 | 0.025 | 0.275 | 0.104 | 0.108 | 0.057418 | 1.666 | 44.62 | 8.42 | Questionable pressure sensor data; Used pressure offset of 0.079 to recalculate 'Stream_m_Avg' -> the offset of 0.275 was measured at the new location of the probe, but we want depth at the original location , which is the metal pole in the stream (calculated 0.079 by subtracting 'Lvl_m_Avg' value at 9/8/12 13:15 from "Stream_m_Avg' at 9/8/12 13:00)
2012-12-16 10:00 | 17925 | 12.42 | 1.608 | 0.02 | 0.275 | 0.099 | 0.108 | 0.057409 | 1.677 | 44.76 | 8.41 | Questionable pressure sensor data; Used pressure offset of 0.079 to recalculate 'Stream_m_Avg' -> the offset of 0.275 was measured at the new location of the probe, but we want depth at the original location , which is the metal pole in the stream (calculated 0.079 by subtracting 'Lvl_m_Avg' value at 9/8/12 13:15 from "Stream_m_Avg' at 9/8/12 13:00)
2012-12-16 10:15 | 17926 | 12.58 | 1.635 | 0.011 | 0.275 | 0.09 | 0.108 | 0.057445 | 1.704 | 44.79 | 8.42 | Questionable pressure sensor data; Used pressure offset of 0.079 to recalculate 'Stream_m_Avg' -> the offset of 0.275 was measured at the new location of the probe, but we want depth at the original location , which is the metal pole in the stream (calculated 0.079 by subtracting 'Lvl_m_Avg' value at 9/8/12 13:15 from "Stream_m_Avg' at 9/8/12 13:00)
2012-12-16 10:30 | 17927 | 12.57 | 1.659 | 0.011 | 0.275 | 0.09 | 0.108 | 0.057489 | 1.725 | 44.72 | 8.43 | Questionable pressure sensor data; Used pressure offset of 0.079 to recalculate 'Stream_m_Avg' -> the offset of 0.275 was measured at the new location of the probe, but we want depth at the original location , which is the metal pole in the stream (calculated 0.079 by subtracting 'Lvl_m_Avg' value at 9/8/12 13:15 from "Stream_m_Avg' at 9/8/12 13:00)
2012-12-16 10:45 | 17928 | 12.72 | 1.674 | 0.004 | 0.275 | 0.083 | 0.108 | 0.057504 | 1.742 | 44.96 | 8.45 | Questionable pressure sensor data; Used pressure offset of 0.079 to recalculate 'Stream_m_Avg' -> the offset of 0.275 was measured at the new location of the probe, but we want depth at the original location , which is the metal pole in the stream (calculated 0.079 by subtracting 'Lvl_m_Avg' value at 9/8/12 13:15 from "Stream_m_Avg' at 9/8/12 13:00)
2012-12-16 11:00 | 17929 | 13.75 | 1.723 | -0.012 | 0.275 | 0.067 | 0.107 | 0.057596 | 1.801 | 44.76 | 8.45 | Questionable pressure sensor data; Used pressure offset of 0.079 to recalculate 'Stream_m_Avg' -> the offset of 0.275 was measured at the new location of the probe, but we want depth at the original location , which is the metal pole in the stream (calculated 0.079 by subtracting 'Lvl_m_Avg' value at 9/8/12 13:15 from "Stream_m_Avg' at 9/8/12 13:00)
2012-12-16 11:15 | 17930 | 13.74 | 1.784 | -0.027 | 0.275 | 0.052 | 0.107 | 0.057692 | 1.859 | 44.52 | 8.38 | Questionable pressure sensor data; Used pressure offset of 0.079 to recalculate 'Stream_m_Avg' -> the offset of 0.275 was measured at the new location of the probe, but we want depth at the original location , which is the metal pole in the stream (calculated 0.079 by subtracting 'Lvl_m_Avg' value at 9/8/12 13:15 from "Stream_m_Avg' at 9/8/12 13:00)
2012-12-16 11:30 | 17931 | 13.72 | 1.845 | -0.041 | 0.275 | 0.038 | 0.107 | 0.0578 | 1.926 | 44.66 | 8.39 | Questionable pressure sensor data; Used pressure offset of 0.079 to recalculate 'Stream_m_Avg' -> the offset of 0.275 was measured at the new location of the probe, but we want depth at the original location , which is the metal pole in the stream (calculated 0.079 by subtracting 'Lvl_m_Avg' value at 9/8/12 13:15 from "Stream_m_Avg' at 9/8/12 13:00)
2012-12-16 11:45 | 17932 | 13.7 | 1.937 | -0.058 | 0.275 | 0.021 | 0.107 | 0.057954 | 2.026 | 44.62 | 8.4 | Questionable pressure sensor data; Used pressure offset of 0.079 to recalculate 'Stream_m_Avg' -> the offset of 0.275 was measured at the new location of the probe, but we want depth at the original location , which is the metal pole in the stream (calculated 0.079 by subtracting 'Lvl_m_Avg' value at 9/8/12 13:15 from "Stream_m_Avg' at 9/8/12 13:00)
2012-12-16 12:00 | 17933 | 13.7 | 2.04 | -0.074 | 0.275 | 0.005 | 0.107 | 0.058137 | 2.131 | 44.48 | 8.38 | Questionable pressure sensor data; Used pressure offset of 0.079 to recalculate 'Stream_m_Avg' -> the offset of 0.275 was measured at the new location of the probe, but we want depth at the original location , which is the metal pole in the stream (calculated 0.079 by subtracting 'Lvl_m_Avg' value at 9/8/12 13:15 from "Stream_m_Avg' at 9/8/12 13:00)
2012-12-16 12:15 | 17934 | 13.67 | 2.163 | -0.087 | 0.275 | -0.008 | 0.107 | 0.058359 | 2.253 | 44.62 | 8.39 | Questionable pressure sensor data; Used pressure offset of 0.079 to recalculate 'Stream_m_Avg' -> the offset of 0.275 was measured at the new location of the probe, but we want depth at the original location , which is the metal pole in the stream (calculated 0.079 by subtracting 'Lvl_m_Avg' value at 9/8/12 13:15 from "Stream_m_Avg' at 9/8/12 13:00)
2012-12-16 12:30 | 17935 | 13.67 | 2.257 | -0.093 | 0.275 | -0.014 | 0.107 | 0.058517 | 2.345 | 44.54 | 8.38 | Questionable pressure sensor data; Used pressure offset of 0.079 to recalculate 'Stream_m_Avg' -> the offset of 0.275 was measured at the new location of the probe, but we want depth at the original location , which is the metal pole in the stream (calculated 0.079 by subtracting 'Lvl_m_Avg' value at 9/8/12 13:15 from "Stream_m_Avg' at 9/8/12 13:00)
2012-12-16 12:45 | 17936 | 13.67 | 2.329 | -0.093 | 0.275 | -0.014 | 0.107 | 0.058646 | 2.416 | 44.47 | 8.37 | Questionable pressure sensor data; Used pressure offset of 0.079 to recalculate 'Stream_m_Avg' -> the offset of 0.275 was measured at the new location of the probe, but we want depth at the original location , which is the metal pole in the stream (calculated 0.079 by subtracting 'Lvl_m_Avg' value at 9/8/12 13:15 from "Stream_m_Avg' at 9/8/12 13:00)
2012-12-16 13:00 | 17937 | 13.66 | 2.409 | -0.099 | 0.275 | -0.02 | 0.107 | 0.058811 | 2.496 | 44.47 | 8.37 | Questionable pressure sensor data; Used pressure offset of 0.079 to recalculate 'Stream_m_Avg' -> the offset of 0.275 was measured at the new location of the probe, but we want depth at the original location , which is the metal pole in the stream (calculated 0.079 by subtracting 'Lvl_m_Avg' value at 9/8/12 13:15 from "Stream_m_Avg' at 9/8/12 13:00)
2012-12-16 13:15 | 17938 | 13.66 | 2.463 | -0.097 | 0.275 | -0.018 | 0.107 | 0.058908 | 2.542 | 44.4 | 8.36 | Questionable pressure sensor data; Used pressure offset of 0.079 to recalculate 'Stream_m_Avg' -> the offset of 0.275 was measured at the new location of the probe, but we want depth at the original location , which is the metal pole in the stream (calculated 0.079 by subtracting 'Lvl_m_Avg' value at 9/8/12 13:15 from "Stream_m_Avg' at 9/8/12 13:00)
2012-12-16 13:30 | 17939 | 13.65 | 2.496 | -0.105 | 0.275 | -0.026 | 0.107 | 0.058972 | 2.581 | 44.54 | 8.37 | Questionable pressure sensor data; Used pressure offset of 0.079 to recalculate 'Stream_m_Avg' -> the offset of 0.275 was measured at the new location of the probe, but we want depth at the original location , which is the metal pole in the stream (calculated 0.079 by subtracting 'Lvl_m_Avg' value at 9/8/12 13:15 from "Stream_m_Avg' at 9/8/12 13:00)
2012-12-16 13:45 | 17940 | 13.65 | 2.564 | -0.121 | 0.275 | -0.042 | 0.107 | 0.059108 | 2.645 | 44.23 | 8.37 | Questionable pressure sensor data; Used pressure offset of 0.079 to recalculate 'Stream_m_Avg' -> the offset of 0.275 was measured at the new location of the probe, but we want depth at the original location , which is the metal pole in the stream (calculated 0.079 by subtracting 'Lvl_m_Avg' value at 9/8/12 13:15 from "Stream_m_Avg' at 9/8/12 13:00)
2012-12-16 14:00 | 17941 | 13.63 | 2.646 | -0.126 | 0.275 | -0.047 | 0.107 | 0.059276 | 2.73 | 44.13 | 8.3 | Questionable pressure sensor data; Used pressure offset of 0.079 to recalculate 'Stream_m_Avg' -> the offset of 0.275 was measured at the new location of the probe, but we want depth at the original location , which is the metal pole in the stream (calculated 0.079 by subtracting 'Lvl_m_Avg' value at 9/8/12 13:15 from "Stream_m_Avg' at 9/8/12 13:00)
2012-12-16 14:15 | 17942 | 13.63 | 2.685 | -0.117 | 0.275 | -0.038 | 0.107 | 0.059359 | 2.768 | 44.2 | 8.31 | Questionable pressure sensor data; Used pressure offset of 0.079 to recalculate 'Stream_m_Avg' -> the offset of 0.275 was measured at the new location of the probe, but we want depth at the original location , which is the metal pole in the stream (calculated 0.079 by subtracting 'Lvl_m_Avg' value at 9/8/12 13:15 from "Stream_m_Avg' at 9/8/12 13:00)
2012-12-16 14:30 | 17943 | 13.63 | 2.737 | -0.123 | 0.275 | -0.044 | 0.107 | 0.05947 | 2.819 | 44.03 | 8.3 | Questionable pressure sensor data; Used pressure offset of 0.079 to recalculate 'Stream_m_Avg' -> the offset of 0.275 was measured at the new location of the probe, but we want depth at the original location , which is the metal pole in the stream (calculated 0.079 by subtracting 'Lvl_m_Avg' value at 9/8/12 13:15 from "Stream_m_Avg' at 9/8/12 13:00)
2012-12-16 14:45 | 17944 | 13.61 | 2.787 | -0.122 | 0.275 | -0.043 | 0.107 | 0.059572 | 2.869 | 43.99 | 8.28 | Questionable pressure sensor data; Used pressure offset of 0.079 to recalculate 'Stream_m_Avg' -> the offset of 0.275 was measured at the new location of the probe, but we want depth at the original location , which is the metal pole in the stream (calculated 0.079 by subtracting 'Lvl_m_Avg' value at 9/8/12 13:15 from "Stream_m_Avg' at 9/8/12 13:00)
2012-12-16 15:00 | 17945 | 13.62 | 2.815 | -0.115 | 0.275 | -0.036 | 0.107 | 0.059638 | 2.891 | 44.13 | 8.3 | Questionable pressure sensor data; Used pressure offset of 0.079 to recalculate 'Stream_m_Avg' -> the offset of 0.275 was measured at the new location of the probe, but we want depth at the original location , which is the metal pole in the stream (calculated 0.079 by subtracting 'Lvl_m_Avg' value at 9/8/12 13:15 from "Stream_m_Avg' at 9/8/12 13:00)
2012-12-16 15:15 | 17946 | 13.63 | 2.836 | -0.108 | 0.275 | -0.029 | 0.107 | 0.059691 | 2.912 | 43.86 | 8.27 | Questionable pressure sensor data; Used pressure offset of 0.079 to recalculate 'Stream_m_Avg' -> the offset of 0.275 was measured at the new location of the probe, but we want depth at the original location , which is the metal pole in the stream (calculated 0.079 by subtracting 'Lvl_m_Avg' value at 9/8/12 13:15 from "Stream_m_Avg' at 9/8/12 13:00)
2012-12-16 15:30 | 17947 | 13.64 | 2.841 | -0.098 | 0.275 | -0.019 | 0.107 | 0.059728 | 2.911 | 43.66 | 8.24 | Questionable pressure sensor data; Used pressure offset of 0.079 to recalculate 'Stream_m_Avg' -> the offset of 0.275 was measured at the new location of the probe, but we want depth at the original location , which is the metal pole in the stream (calculated 0.079 by subtracting 'Lvl_m_Avg' value at 9/8/12 13:15 from "Stream_m_Avg' at 9/8/12 13:00)
2012-12-16 15:45 | 17948 | 13.65 | 2.835 | -0.09 | 0.275 | -0.011 | 0.107 | 0.059742 | 2.904 | 43.59 | 8.22 | Questionable pressure sensor data; Used pressure offset of 0.079 to recalculate 'Stream_m_Avg' -> the offset of 0.275 was measured at the new location of the probe, but we want depth at the original location , which is the metal pole in the stream (calculated 0.079 by subtracting 'Lvl_m_Avg' value at 9/8/12 13:15 from "Stream_m_Avg' at 9/8/12 13:00)
2012-12-16 16:00 | 17949 | 13.65 | 2.819 | -0.082 | 0.275 | -0.003 | 0.107 | 0.059744 | 2.884 | 43.8 | 8.22 | Questionable pressure sensor data; Used pressure offset of 0.079 to recalculate 'Stream_m_Avg' -> the offset of 0.275 was measured at the new location of the probe, but we want depth at the original location , which is the metal pole in the stream (calculated 0.079 by subtracting 'Lvl_m_Avg' value at 9/8/12 13:15 from "Stream_m_Avg' at 9/8/12 13:00)
2012-12-16 16:15 | 17950 | 13.53 | 2.791 | -0.072 | 0.275 | 0.007 | 0.107 | 0.059731 | 2.857 | 43.76 | 8.24 | Questionable pressure sensor data; Used pressure offset of 0.079 to recalculate 'Stream_m_Avg' -> the offset of 0.275 was measured at the new location of the probe, but we want depth at the original location , which is the metal pole in the stream (calculated 0.079 by subtracting 'Lvl_m_Avg' value at 9/8/12 13:15 from "Stream_m_Avg' at 9/8/12 13:00)
2012-12-16 16:30 | 17951 | 13.21 | 2.746 | -0.06 | 0.275 | 0.019 | 0.107 | 0.059687 | 2.806 | 43.86 | 8.25 | Questionable pressure sensor data; Used pressure offset of 0.079 to recalculate 'Stream_m_Avg' -> the offset of 0.275 was measured at the new location of the probe, but we want depth at the original location , which is the metal pole in the stream (calculated 0.079 by subtracting 'Lvl_m_Avg' value at 9/8/12 13:15 from "Stream_m_Avg' at 9/8/12 13:00)
2012-12-16 16:45 | 17952 | 12.94 | 2.695 | -0.051 | 0.275 | 0.028 | 0.107 | 0.059633 | 2.756 | 43.53 | 8.24 | Questionable pressure sensor data; Used pressure offset of 0.079 to recalculate 'Stream_m_Avg' -> the offset of 0.275 was measured at the new location of the probe, but we want depth at the original location , which is the metal pole in the stream (calculated 0.079 by subtracting 'Lvl_m_Avg' value at 9/8/12 13:15 from "Stream_m_Avg' at 9/8/12 13:00)
2012-12-16 17:00 | 17953 | 12.83 | 2.641 | -0.039 | 0.275 | 0.04 | 0.108 | 0.059569 | 2.699 | 43.63 | 8.19 | Questionable pressure sensor data; Used pressure offset of 0.079 to recalculate 'Stream_m_Avg' -> the offset of 0.275 was measured at the new location of the probe, but we want depth at the original location , which is the metal pole in the stream (calculated 0.079 by subtracting 'Lvl_m_Avg' value at 9/8/12 13:15 from "Stream_m_Avg' at 9/8/12 13:00)
2012-12-16 17:15 | 17954 | 12.8 | 2.589 | -0.032 | 0.275 | 0.047 | 0.108 | 0.059523 | 2.646 | 43.8 | 8.24 | Questionable pressure sensor data; Used pressure offset of 0.079 to recalculate 'Stream_m_Avg' -> the offset of 0.275 was measured at the new location of the probe, but we want depth at the original location , which is the metal pole in the stream (calculated 0.079 by subtracting 'Lvl_m_Avg' value at 9/8/12 13:15 from "Stream_m_Avg' at 9/8/12 13:00)
2012-12-16 17:30 | 17955 | 12.75 | 2.547 | -0.029 | 0.275 | 0.05 | 0.108 | 0.059489 | 2.609 | 43.7 | 8.22 | Questionable pressure sensor data; Used pressure offset of 0.079 to recalculate 'Stream_m_Avg' -> the offset of 0.275 was measured at the new location of the probe, but we want depth at the original location , which is the metal pole in the stream (calculated 0.079 by subtracting 'Lvl_m_Avg' value at 9/8/12 13:15 from "Stream_m_Avg' at 9/8/12 13:00)
2012-12-16 17:45 | 17956 | 12.7 | 2.511 | -0.025 | 0.275 | 0.054 | 0.108 | 0.05946 | 2.574 | 43.4 | 8.19 | Questionable pressure sensor data; Used pressure offset of 0.079 to recalculate 'Stream_m_Avg' -> the offset of 0.275 was measured at the new location of the probe, but we want depth at the original location , which is the metal pole in the stream (calculated 0.079 by subtracting 'Lvl_m_Avg' value at 9/8/12 13:15 from "Stream_m_Avg' at 9/8/12 13:00)
2012-12-16 18:00 | 17957 | 12.7 | 2.485 | -0.025 | 0.275 | 0.054 | 0.108 | 0.059442 | 2.551 | 43.4 | 8.14 | Questionable pressure sensor data; Used pressure offset of 0.079 to recalculate 'Stream_m_Avg' -> the offset of 0.275 was measured at the new location of the probe, but we want depth at the original location , which is the metal pole in the stream (calculated 0.079 by subtracting 'Lvl_m_Avg' value at 9/8/12 13:15 from "Stream_m_Avg' at 9/8/12 13:00)
2012-12-16 18:15 | 17958 | 12.67 | 2.465 | -0.025 | 0.275 | 0.054 | 0.108 | 0.059414 | 2.534 | 43.7 | 8.19 | Questionable pressure sensor data; Used pressure offset of 0.079 to recalculate 'Stream_m_Avg' -> the offset of 0.275 was measured at the new location of the probe, but we want depth at the original location , which is the metal pole in the stream (calculated 0.079 by subtracting 'Lvl_m_Avg' value at 9/8/12 13:15 from "Stream_m_Avg' at 9/8/12 13:00)
2012-12-16 18:30 | 17959 | 12.66 | 2.447 | -0.026 | 0.275 | 0.053 | 0.108 | 0.059385 | 2.512 | 43.74 | 8.2 | Questionable pressure sensor data; Used pressure offset of 0.079 to recalculate 'Stream_m_Avg' -> the offset of 0.275 was measured at the new location of the probe, but we want depth at the original location , which is the metal pole in the stream (calculated 0.079 by subtracting 'Lvl_m_Avg' value at 9/8/12 13:15 from "Stream_m_Avg' at 9/8/12 13:00)
2012-12-16 18:45 | 17960 | 12.65 | 2.431 | -0.024 | 0.275 | 0.055 | 0.108 | 0.059361 | 2.5 | 43.53 | 8.17 | Questionable pressure sensor data; Used pressure offset of 0.079 to recalculate 'Stream_m_Avg' -> the offset of 0.275 was measured at the new location of the probe, but we want depth at the original location , which is the metal pole in the stream (calculated 0.079 by subtracting 'Lvl_m_Avg' value at 9/8/12 13:15 from "Stream_m_Avg' at 9/8/12 13:00)
2012-12-16 19:00 | 17961 | 12.65 | 2.416 | -0.023 | 0.275 | 0.056 | 0.108 | 0.059342 | 2.48 | 43.5 | 8.21 | Questionable pressure sensor data; Used pressure offset of 0.079 to recalculate 'Stream_m_Avg' -> the offset of 0.275 was measured at the new location of the probe, but we want depth at the original location , which is the metal pole in the stream (calculated 0.079 by subtracting 'Lvl_m_Avg' value at 9/8/12 13:15 from "Stream_m_Avg' at 9/8/12 13:00)
2012-12-16 19:15 | 17962 | 12.63 | 2.404 | -0.023 | 0.275 | 0.056 | 0.108 | 0.059327 | 2.473 | 43.47 | 8.16 | Questionable pressure sensor data; Used pressure offset of 0.079 to recalculate 'Stream_m_Avg' -> the offset of 0.275 was measured at the new location of the probe, but we want depth at the original location , which is the metal pole in the stream (calculated 0.079 by subtracting 'Lvl_m_Avg' value at 9/8/12 13:15 from "Stream_m_Avg' at 9/8/12 13:00)
2012-12-16 19:30 | 17963 | 12.61 | 2.394 | -0.024 | 0.275 | 0.055 | 0.108 | 0.059323 | 2.46 | 43.74 | 8.22 | Questionable pressure sensor data; Used pressure offset of 0.079 to recalculate 'Stream_m_Avg' -> the offset of 0.275 was measured at the new location of the probe, but we want depth at the original location , which is the metal pole in the stream (calculated 0.079 by subtracting 'Lvl_m_Avg' value at 9/8/12 13:15 from "Stream_m_Avg' at 9/8/12 13:00)
2012-12-16 19:45 | 17964 | 12.61 | 2.385 | -0.027 | 0.275 | 0.052 | 0.108 | 0.059317 | 2.456 | 43.91 | 8.24 | Questionable pressure sensor data; Used pressure offset of 0.079 to recalculate 'Stream_m_Avg' -> the offset of 0.275 was measured at the new location of the probe, but we want depth at the original location , which is the metal pole in the stream (calculated 0.079 by subtracting 'Lvl_m_Avg' value at 9/8/12 13:15 from "Stream_m_Avg' at 9/8/12 13:00)
2012-12-16 20:00 | 17965 | 12.6 | 2.376 | -0.029 | 0.275 | 0.05 | 0.108 | 0.059316 | 2.44 | 43.54 | 8.24 | Questionable pressure sensor data; Used pressure offset of 0.079 to recalculate 'Stream_m_Avg' -> the offset of 0.275 was measured at the new location of the probe, but we want depth at the original location , which is the metal pole in the stream (calculated 0.079 by subtracting 'Lvl_m_Avg' value at 9/8/12 13:15 from "Stream_m_Avg' at 9/8/12 13:00)
2012-12-16 20:15 | 17966 | 12.59 | 2.368 | -0.03 | 0.275 | 0.049 | 0.108 | 0.059299 | 2.434 | 43.6 | 8.23 | Questionable pressure sensor data; Used pressure offset of 0.079 to recalculate 'Stream_m_Avg' -> the offset of 0.275 was measured at the new location of the probe, but we want depth at the original location , which is the metal pole in the stream (calculated 0.079 by subtracting 'Lvl_m_Avg' value at 9/8/12 13:15 from "Stream_m_Avg' at 9/8/12 13:00)
2012-12-16 20:30 | 17967 | 12.59 | 2.359 | -0.031 | 0.275 | 0.048 | 0.108 | 0.059285 | 2.43 | 43.61 | 8.23 | Questionable pressure sensor data; Used pressure offset of 0.079 to recalculate 'Stream_m_Avg' -> the offset of 0.275 was measured at the new location of the probe, but we want depth at the original location , which is the metal pole in the stream (calculated 0.079 by subtracting 'Lvl_m_Avg' value at 9/8/12 13:15 from "Stream_m_Avg' at 9/8/12 13:00)
2012-12-16 20:45 | 17968 | 12.57 | 2.348 | -0.034 | 0.275 | 0.045 | 0.108 | 0.059261 | 2.413 | 43.47 | 8.19 | Questionable pressure sensor data; Used pressure offset of 0.079 to recalculate 'Stream_m_Avg' -> the offset of 0.275 was measured at the new location of the probe, but we want depth at the original location , which is the metal pole in the stream (calculated 0.079 by subtracting 'Lvl_m_Avg' value at 9/8/12 13:15 from "Stream_m_Avg' at 9/8/12 13:00)
2012-12-16 21:00 | 17969 | 12.57 | 2.342 | -0.041 | 0.275 | 0.038 | 0.108 | 0.059244 | 2.409 | 43.47 | 8.19 | Questionable pressure sensor data; Used pressure offset of 0.079 to recalculate 'Stream_m_Avg' -> the offset of 0.275 was measured at the new location of the probe, but we want depth at the original location , which is the metal pole in the stream (calculated 0.079 by subtracting 'Lvl_m_Avg' value at 9/8/12 13:15 from "Stream_m_Avg' at 9/8/12 13:00)
2012-12-16 21:15 | 17970 | 12.56 | 2.337 | -0.047 | 0.275 | 0.032 | 0.108 | 0.059226 | 2.403 | 43.27 | 8.19 | Questionable pressure sensor data; Used pressure offset of 0.079 to recalculate 'Stream_m_Avg' -> the offset of 0.275 was measured at the new location of the probe, but we want depth at the original location , which is the metal pole in the stream (calculated 0.079 by subtracting 'Lvl_m_Avg' value at 9/8/12 13:15 from "Stream_m_Avg' at 9/8/12 13:00)
2012-12-16 21:30 | 17971 | 12.56 | 2.33 | -0.051 | 0.275 | 0.028 | 0.108 | 0.05921 | 2.397 | 43.47 | 8.16 | Questionable pressure sensor data; Used pressure offset of 0.079 to recalculate 'Stream_m_Avg' -> the offset of 0.275 was measured at the new location of the probe, but we want depth at the original location , which is the metal pole in the stream (calculated 0.079 by subtracting 'Lvl_m_Avg' value at 9/8/12 13:15 from "Stream_m_Avg' at 9/8/12 13:00)
2012-12-16 21:45 | 17972 | 12.55 | 2.318 | -0.054 | 0.275 | 0.025 | 0.108 | 0.059188 | 2.383 | 43.26 | 8.16 | Questionable pressure sensor data; Used pressure offset of 0.079 to recalculate 'Stream_m_Avg' -> the offset of 0.275 was measured at the new location of the probe, but we want depth at the original location , which is the metal pole in the stream (calculated 0.079 by subtracting 'Lvl_m_Avg' value at 9/8/12 13:15 from "Stream_m_Avg' at 9/8/12 13:00)
2012-12-16 22:00 | 17973 | 12.54 | 2.313 | -0.059 | 0.275 | 0.02 | 0.108 | 0.059189 | 2.38 | 43.4 | 8.19 | Questionable pressure sensor data; Used pressure offset of 0.079 to recalculate 'Stream_m_Avg' -> the offset of 0.275 was measured at the new location of the probe, but we want depth at the original location , which is the metal pole in the stream (calculated 0.079 by subtracting 'Lvl_m_Avg' value at 9/8/12 13:15 from "Stream_m_Avg' at 9/8/12 13:00)
2012-12-16 22:15 | 17974 | 12.54 | 2.313 | -0.057 | 0.275 | 0.022 | 0.108 | 0.05919 | 2.384 | 43.63 | 8.21 | Questionable pressure sensor data; Used pressure offset of 0.079 to recalculate 'Stream_m_Avg' -> the offset of 0.275 was measured at the new location of the probe, but we want depth at the original location , which is the metal pole in the stream (calculated 0.079 by subtracting 'Lvl_m_Avg' value at 9/8/12 13:15 from "Stream_m_Avg' at 9/8/12 13:00)
2012-12-16 22:30 | 17975 | 12.54 | 2.317 | -0.057 | 0.275 | 0.022 | 0.108 | 0.059151 | 2.387 | 43.4 | 8.17 | Questionable pressure sensor data; Used pressure offset of 0.079 to recalculate 'Stream_m_Avg' -> the offset of 0.275 was measured at the new location of the probe, but we want depth at the original location , which is the metal pole in the stream (calculated 0.079 by subtracting 'Lvl_m_Avg' value at 9/8/12 13:15 from "Stream_m_Avg' at 9/8/12 13:00)
2012-12-16 22:45 | 17976 | 12.52 | 2.327 | -0.063 | 0.275 | 0.016 | 0.108 | 0.05932 | 2.395 | 43.46 | 8.21 | Questionable pressure sensor data; Used pressure offset of 0.079 to recalculate 'Stream_m_Avg' -> the offset of 0.275 was measured at the new location of the probe, but we want depth at the original location , which is the metal pole in the stream (calculated 0.079 by subtracting 'Lvl_m_Avg' value at 9/8/12 13:15 from "Stream_m_Avg' at 9/8/12 13:00)
2012-12-16 23:00 | 17977 | 12.53 | 2.333 | -0.069 | 0.275 | 0.01 | 0.108 | 0.059404 | 2.401 | 43.46 | 8.19 | Questionable pressure sensor data; Used pressure offset of 0.079 to recalculate 'Stream_m_Avg' -> the offset of 0.275 was measured at the new location of the probe, but we want depth at the original location , which is the metal pole in the stream (calculated 0.079 by subtracting 'Lvl_m_Avg' value at 9/8/12 13:15 from "Stream_m_Avg' at 9/8/12 13:00)
2012-12-16 23:15 | 17978 | 12.52 | 2.34 | -0.071 | 0.275 | 0.008 | 0.108 | 0.05938 | 2.414 | 43.39 | 8.2 | Questionable pressure sensor data; Used pressure offset of 0.079 to recalculate 'Stream_m_Avg' -> the offset of 0.275 was measured at the new location of the probe, but we want depth at the original location , which is the metal pole in the stream (calculated 0.079 by subtracting 'Lvl_m_Avg' value at 9/8/12 13:15 from "Stream_m_Avg' at 9/8/12 13:00)
2012-12-16 23:30 | 17979 | 12.52 | 2.351 | -0.073 | 0.275 | 0.006 | 0.108 | 0.059445 | 2.421 | 43.26 | 8.15 | Questionable pressure sensor data; Used pressure offset of 0.079 to recalculate 'Stream_m_Avg' -> the offset of 0.275 was measured at the new location of the probe, but we want depth at the original location , which is the metal pole in the stream (calculated 0.079 by subtracting 'Lvl_m_Avg' value at 9/8/12 13:15 from "Stream_m_Avg' at 9/8/12 13:00)
2012-12-16 23:45 | 17980 | 12.51 | 2.359 | -0.075 | 0.275 | 0.004 | 0.108 | 0.059502 | 2.433 | 42.78 | 8.14 | Questionable pressure sensor data; Used pressure offset of 0.079 to recalculate 'Stream_m_Avg' -> the offset of 0.275 was measured at the new location of the probe, but we want depth at the original location , which is the metal pole in the stream (calculated 0.079 by subtracting 'Lvl_m_Avg' value at 9/8/12 13:15 from "Stream_m_Avg' at 9/8/12 13:00)
2012-12-17 | 17981 | 12.51 | 2.369 | -0.077 | 0.275 | 0.002 | 0.108 | 0.059426 | 2.438 | 43.53 | 8.07 | Questionable pressure sensor data; Used pressure offset of 0.079 to recalculate 'Stream_m_Avg' -> the offset of 0.275 was measured at the new location of the probe, but we want depth at the original location , which is the metal pole in the stream (calculated 0.079 by subtracting 'Lvl_m_Avg' value at 9/8/12 13:15 from "Stream_m_Avg' at 9/8/12 13:00)
2012-12-17 00:15 | 17982 | 12.51 | 2.382 | -0.079 | 0.275 | 0 | 0.108 | 0.059306 | 2.45 | 43.05 | 8.09 | Questionable pressure sensor data; Used pressure offset of 0.079 to recalculate 'Stream_m_Avg' -> the offset of 0.275 was measured at the new location of the probe, but we want depth at the original location , which is the metal pole in the stream (calculated 0.079 by subtracting 'Lvl_m_Avg' value at 9/8/12 13:15 from "Stream_m_Avg' at 9/8/12 13:00)
2012-12-17 00:30 | 17983 | 12.5 | 2.399 | -0.079 | 0.275 | 0 | 0.108 | 0.059326 | 2.471 | 43.12 | 8.08 | Questionable pressure sensor data; Used pressure offset of 0.079 to recalculate 'Stream_m_Avg' -> the offset of 0.275 was measured at the new location of the probe, but we want depth at the original location , which is the metal pole in the stream (calculated 0.079 by subtracting 'Lvl_m_Avg' value at 9/8/12 13:15 from "Stream_m_Avg' at 9/8/12 13:00)
2012-12-17 00:45 | 17984 | 12.49 | 2.413 | -0.08 | 0.275 | -0.001 | 0.108 | 0.059398 | 2.484 | 42.65 | 8.07 | Questionable pressure sensor data; Used pressure offset of 0.079 to recalculate 'Stream_m_Avg' -> the offset of 0.275 was measured at the new location of the probe, but we want depth at the original location , which is the metal pole in the stream (calculated 0.079 by subtracting 'Lvl_m_Avg' value at 9/8/12 13:15 from "Stream_m_Avg' at 9/8/12 13:00)
2012-12-17 01:00 | 17985 | 12.5 | 2.42 | -0.08 | 0.275 | -0.001 | 0.108 | 0.059595 | 2.489 | 42.75 | 7.98 | Questionable pressure sensor data; Used pressure offset of 0.079 to recalculate 'Stream_m_Avg' -> the offset of 0.275 was measured at the new location of the probe, but we want depth at the original location , which is the metal pole in the stream (calculated 0.079 by subtracting 'Lvl_m_Avg' value at 9/8/12 13:15 from "Stream_m_Avg' at 9/8/12 13:00)
2012-12-17 01:15 | 17986 | 12.49 | 2.423 | -0.076 | 0.275 | 0.003 | 0.108 | 0.059563 | 2.492 | 42.71 | 7.995 | Questionable pressure sensor data; Used pressure offset of 0.079 to recalculate 'Stream_m_Avg' -> the offset of 0.275 was measured at the new location of the probe, but we want depth at the original location , which is the metal pole in the stream (calculated 0.079 by subtracting 'Lvl_m_Avg' value at 9/8/12 13:15 from "Stream_m_Avg' at 9/8/12 13:00)
2012-12-17 01:30 | 17987 | 12.48 | 2.421 | -0.076 | 0.275 | 0.003 | 0.108 | 0.05962 | 2.487 | 43.25 | 8.12 | Questionable pressure sensor data; Used pressure offset of 0.079 to recalculate 'Stream_m_Avg' -> the offset of 0.275 was measured at the new location of the probe, but we want depth at the original location , which is the metal pole in the stream (calculated 0.079 by subtracting 'Lvl_m_Avg' value at 9/8/12 13:15 from "Stream_m_Avg' at 9/8/12 13:00)
2012-12-17 01:45 | 17988 | 12.48 | 2.415 | -0.076 | 0.275 | 0.003 | 0.108 | 0.05956 | 2.486 | 42.95 | 8.11 | Questionable pressure sensor data; Used pressure offset of 0.079 to recalculate 'Stream_m_Avg' -> the offset of 0.275 was measured at the new location of the probe, but we want depth at the original location , which is the metal pole in the stream (calculated 0.079 by subtracting 'Lvl_m_Avg' value at 9/8/12 13:15 from "Stream_m_Avg' at 9/8/12 13:00)
2012-12-17 02:00 | 17989 | 12.48 | 2.41 | -0.075 | 0.275 | 0.004 | 0.108 | 0.059457 | 2.477 | 43.12 | 8.09 | Questionable pressure sensor data; Used pressure offset of 0.079 to recalculate 'Stream_m_Avg' -> the offset of 0.275 was measured at the new location of the probe, but we want depth at the original location , which is the metal pole in the stream (calculated 0.079 by subtracting 'Lvl_m_Avg' value at 9/8/12 13:15 from "Stream_m_Avg' at 9/8/12 13:00)
2012-12-17 02:15 | 17990 | 12.47 | 2.409 | -0.075 | 0.275 | 0.004 | 0.108 | 0.059549 | 2.479 | 42.71 | 8.09 | Questionable pressure sensor data; Used pressure offset of 0.079 to recalculate 'Stream_m_Avg' -> the offset of 0.275 was measured at the new location of the probe, but we want depth at the original location , which is the metal pole in the stream (calculated 0.079 by subtracting 'Lvl_m_Avg' value at 9/8/12 13:15 from "Stream_m_Avg' at 9/8/12 13:00)
2012-12-17 02:30 | 17991 | 12.46 | 2.414 | -0.074 | 0.275 | 0.005 | 0.108 | 0.059516 | 2.481 | 42.92 | 8.07 | Questionable pressure sensor data; Used pressure offset of 0.079 to recalculate 'Stream_m_Avg' -> the offset of 0.275 was measured at the new location of the probe, but we want depth at the original location , which is the metal pole in the stream (calculated 0.079 by subtracting 'Lvl_m_Avg' value at 9/8/12 13:15 from "Stream_m_Avg' at 9/8/12 13:00)
2012-12-17 02:45 | 17992 | 12.46 | 2.424 | -0.074 | 0.275 | 0.005 | 0.108 | 0.059502 | 2.497 | 42.71 | 8.02 | Questionable pressure sensor data; Used pressure offset of 0.079 to recalculate 'Stream_m_Avg' -> the offset of 0.275 was measured at the new location of the probe, but we want depth at the original location , which is the metal pole in the stream (calculated 0.079 by subtracting 'Lvl_m_Avg' value at 9/8/12 13:15 from "Stream_m_Avg' at 9/8/12 13:00)
2012-12-17 03:00 | 17993 | 12.45 | 2.432 | -0.074 | 0.275 | 0.005 | 0.108 | 0.059518 | 2.5 | 42.51 | 8.04 | Questionable pressure sensor data; Used pressure offset of 0.079 to recalculate 'Stream_m_Avg' -> the offset of 0.275 was measured at the new location of the probe, but we want depth at the original location , which is the metal pole in the stream (calculated 0.079 by subtracting 'Lvl_m_Avg' value at 9/8/12 13:15 from "Stream_m_Avg' at 9/8/12 13:00)
2012-12-17 03:15 | 17994 | 12.45 | 2.419 | -0.075 | 0.275 | 0.004 | 0.108 | 0.059318 | 2.485 | 42.92 | 8.07 | Questionable pressure sensor data; Used pressure offset of 0.079 to recalculate 'Stream_m_Avg' -> the offset of 0.275 was measured at the new location of the probe, but we want depth at the original location , which is the metal pole in the stream (calculated 0.079 by subtracting 'Lvl_m_Avg' value at 9/8/12 13:15 from "Stream_m_Avg' at 9/8/12 13:00)
2012-12-17 03:30 | 17995 | 12.44 | 2.396 | -0.074 | 0.275 | 0.005 | 0.108 | 0.05916 | 2.459 | 43.05 | 8.1 | Questionable pressure sensor data; Used pressure offset of 0.079 to recalculate 'Stream_m_Avg' -> the offset of 0.275 was measured at the new location of the probe, but we want depth at the original location , which is the metal pole in the stream (calculated 0.079 by subtracting 'Lvl_m_Avg' value at 9/8/12 13:15 from "Stream_m_Avg' at 9/8/12 13:00)
2012-12-17 03:45 | 17996 | 12.44 | 2.397 | -0.072 | 0.275 | 0.007 | 0.108 | 0.059137 | 2.467 | 43.25 | 8.13 | Questionable pressure sensor data; Used pressure offset of 0.079 to recalculate 'Stream_m_Avg' -> the offset of 0.275 was measured at the new location of the probe, but we want depth at the original location , which is the metal pole in the stream (calculated 0.079 by subtracting 'Lvl_m_Avg' value at 9/8/12 13:15 from "Stream_m_Avg' at 9/8/12 13:00)
2012-12-17 04:00 | 17997 | 12.44 | 2.403 | -0.072 | 0.275 | 0.007 | 0.108 | 0.059202 | 2.472 | 43.05 | 8.1 | Questionable pressure sensor data; Used pressure offset of 0.079 to recalculate 'Stream_m_Avg' -> the offset of 0.275 was measured at the new location of the probe, but we want depth at the original location , which is the metal pole in the stream (calculated 0.079 by subtracting 'Lvl_m_Avg' value at 9/8/12 13:15 from "Stream_m_Avg' at 9/8/12 13:00)
2012-12-17 04:15 | 17998 | 12.42 | 2.415 | -0.072 | 0.275 | 0.007 | 0.108 | 0.05938 | 2.485 | 42.98 | 8.1 | Questionable pressure sensor data; Used pressure offset of 0.079 to recalculate 'Stream_m_Avg' -> the offset of 0.275 was measured at the new location of the probe, but we want depth at the original location , which is the metal pole in the stream (calculated 0.079 by subtracting 'Lvl_m_Avg' value at 9/8/12 13:15 from "Stream_m_Avg' at 9/8/12 13:00)
2012-12-17 04:30 | 17999 | 12.42 | 2.426 | -0.07 | 0.275 | 0.009 | 0.108 | 0.059275 | 2.495 | 42.98 | 8.12 | Questionable pressure sensor data; Used pressure offset of 0.079 to recalculate 'Stream_m_Avg' -> the offset of 0.275 was measured at the new location of the probe, but we want depth at the original location , which is the metal pole in the stream (calculated 0.079 by subtracting 'Lvl_m_Avg' value at 9/8/12 13:15 from "Stream_m_Avg' at 9/8/12 13:00)
2012-12-17 04:45 | 18000 | 12.41 | 2.435 | -0.069 | 0.275 | 0.01 | 0.108 | 0.059481 | 2.505 | 43.19 | 8.1 | Questionable pressure sensor data; Used pressure offset of 0.079 to recalculate 'Stream_m_Avg' -> the offset of 0.275 was measured at the new location of the probe, but we want depth at the original location , which is the metal pole in the stream (calculated 0.079 by subtracting 'Lvl_m_Avg' value at 9/8/12 13:15 from "Stream_m_Avg' at 9/8/12 13:00)
2012-12-17 05:00 | 18001 | 12.41 | 2.368 | -0.068 | 0.275 | 0.011 | 0.108 | 0.059218 | 2.409 | 43.12 | 8.12 | Questionable pressure sensor data; Used pressure offset of 0.079 to recalculate 'Stream_m_Avg' -> the offset of 0.275 was measured at the new location of the probe, but we want depth at the original location , which is the metal pole in the stream (calculated 0.079 by subtracting 'Lvl_m_Avg' value at 9/8/12 13:15 from "Stream_m_Avg' at 9/8/12 13:00)
2012-12-17 05:15 | 18002 | 12.4 | 2.242 | -0.07 | 0.275 | 0.009 | 0.108 | 0.058792 | 2.292 | 43.25 | 8.12 | Questionable pressure sensor data; Used pressure offset of 0.079 to recalculate 'Stream_m_Avg' -> the offset of 0.275 was measured at the new location of the probe, but we want depth at the original location , which is the metal pole in the stream (calculated 0.079 by subtracting 'Lvl_m_Avg' value at 9/8/12 13:15 from "Stream_m_Avg' at 9/8/12 13:00)
2012-12-17 05:30 | 18003 | 12.41 | 2.186 | -0.069 | 0.275 | 0.01 | 0.108 | 0.058605 | 2.243 | 43.19 | 8.15 | Questionable pressure sensor data; Used pressure offset of 0.079 to recalculate 'Stream_m_Avg' -> the offset of 0.275 was measured at the new location of the probe, but we want depth at the original location , which is the metal pole in the stream (calculated 0.079 by subtracting 'Lvl_m_Avg' value at 9/8/12 13:15 from "Stream_m_Avg' at 9/8/12 13:00)
2012-12-17 05:45 | 18004 | 12.39 | 2.132 | -0.068 | 0.275 | 0.011 | 0.107 | 0.058294 | 2.183 | 42.98 | 8.13 | Questionable pressure sensor data; Used pressure offset of 0.079 to recalculate 'Stream_m_Avg' -> the offset of 0.275 was measured at the new location of the probe, but we want depth at the original location , which is the metal pole in the stream (calculated 0.079 by subtracting 'Lvl_m_Avg' value at 9/8/12 13:15 from "Stream_m_Avg' at 9/8/12 13:00)
2012-12-17 06:00 | 18005 | 12.38 | 2.042 | -0.066 | 0.275 | 0.013 | 0.107 | 0.05794 | 2.084 | 43.25 | 8.12 | Questionable pressure sensor data; Used pressure offset of 0.079 to recalculate 'Stream_m_Avg' -> the offset of 0.275 was measured at the new location of the probe, but we want depth at the original location , which is the metal pole in the stream (calculated 0.079 by subtracting 'Lvl_m_Avg' value at 9/8/12 13:15 from "Stream_m_Avg' at 9/8/12 13:00)
2012-12-17 06:15 | 18006 | 12.38 | 1.911 | -0.065 | 0.275 | 0.014 | 0.107 | 0.057527 | 1.948 | 43.25 | 8.17 | Questionable pressure sensor data; Used pressure offset of 0.079 to recalculate 'Stream_m_Avg' -> the offset of 0.275 was measured at the new location of the probe, but we want depth at the original location , which is the metal pole in the stream (calculated 0.079 by subtracting 'Lvl_m_Avg' value at 9/8/12 13:15 from "Stream_m_Avg' at 9/8/12 13:00)
2012-12-17 06:30 | 18007 | 12.36 | 1.849 | -0.063 | 0.275 | 0.016 | 0.107 | 0.057392 | 1.911 | 43.05 | 8.14 | Questionable pressure sensor data; Used pressure offset of 0.079 to recalculate 'Stream_m_Avg' -> the offset of 0.275 was measured at the new location of the probe, but we want depth at the original location , which is the metal pole in the stream (calculated 0.079 by subtracting 'Lvl_m_Avg' value at 9/8/12 13:15 from "Stream_m_Avg' at 9/8/12 13:00)
2012-12-17 06:45 | 18008 | 12.36 | 1.887 | -0.061 | 0.275 | 0.018 | 0.107 | 0.057452 | 1.946 | 43.32 | 8.12 | Questionable pressure sensor data; Used pressure offset of 0.079 to recalculate 'Stream_m_Avg' -> the offset of 0.275 was measured at the new location of the probe, but we want depth at the original location , which is the metal pole in the stream (calculated 0.079 by subtracting 'Lvl_m_Avg' value at 9/8/12 13:15 from "Stream_m_Avg' at 9/8/12 13:00)
2012-12-17 07:00 | 18009 | 12.36 | 1.896 | -0.06 | 0.275 | 0.019 | 0.107 | 0.057525 | 1.961 | 43.66 | 8.17 | Questionable pressure sensor data; Used pressure offset of 0.079 to recalculate 'Stream_m_Avg' -> the offset of 0.275 was measured at the new location of the probe, but we want depth at the original location , which is the metal pole in the stream (calculated 0.079 by subtracting 'Lvl_m_Avg' value at 9/8/12 13:15 from "Stream_m_Avg' at 9/8/12 13:00)
2012-12-17 07:15 | 18010 | 12.35 | 1.924 | -0.056 | 0.275 | 0.023 | 0.107 | 0.057615 | 1.992 | 43.32 | 8.15 | Questionable pressure sensor data; Used pressure offset of 0.079 to recalculate 'Stream_m_Avg' -> the offset of 0.275 was measured at the new location of the probe, but we want depth at the original location , which is the metal pole in the stream (calculated 0.079 by subtracting 'Lvl_m_Avg' value at 9/8/12 13:15 from "Stream_m_Avg' at 9/8/12 13:00)
2012-12-17 07:30 | 18011 | 12.35 | 1.978 | -0.053 | 0.275 | 0.026 | 0.107 | 0.057711 | 2.051 | 43.39 | 8.13 | Questionable pressure sensor data; Used pressure offset of 0.079 to recalculate 'Stream_m_Avg' -> the offset of 0.275 was measured at the new location of the probe, but we want depth at the original location , which is the metal pole in the stream (calculated 0.079 by subtracting 'Lvl_m_Avg' value at 9/8/12 13:15 from "Stream_m_Avg' at 9/8/12 13:00)
2012-12-17 07:45 | 18012 | 12.34 | 1.998 | -0.052 | 0.275 | 0.027 | 0.107 | 0.05771 | 2.06 | 43.53 | 8.18 | Questionable pressure sensor data; Used pressure offset of 0.079 to recalculate 'Stream_m_Avg' -> the offset of 0.275 was measured at the new location of the probe, but we want depth at the original location , which is the metal pole in the stream (calculated 0.079 by subtracting 'Lvl_m_Avg' value at 9/8/12 13:15 from "Stream_m_Avg' at 9/8/12 13:00)
2012-12-17 08:00 | 18013 | 12.34 | 1.97 | -0.051 | 0.275 | 0.028 | 0.106 | 0.057572 | 2.031 | 42.78 | 8.13 | Questionable pressure sensor data; Used pressure offset of 0.079 to recalculate 'Stream_m_Avg' -> the offset of 0.275 was measured at the new location of the probe, but we want depth at the original location , which is the metal pole in the stream (calculated 0.079 by subtracting 'Lvl_m_Avg' value at 9/8/12 13:15 from "Stream_m_Avg' at 9/8/12 13:00)
2012-12-17 08:15 | 18014 | 12.34 | 1.99 | -0.05 | 0.275 | 0.029 | 0.106 | 0.057589 | 2.062 | 43.32 | 8.16 | Questionable pressure sensor data; Used pressure offset of 0.079 to recalculate 'Stream_m_Avg' -> the offset of 0.275 was measured at the new location of the probe, but we want depth at the original location , which is the metal pole in the stream (calculated 0.079 by subtracting 'Lvl_m_Avg' value at 9/8/12 13:15 from "Stream_m_Avg' at 9/8/12 13:00)
2012-12-17 08:30 | 18015 | 12.33 | 2.042 | -0.047 | 0.275 | 0.032 | 0.107 | 0.057775 | 2.113 | 42.98 | 8.1 | Questionable pressure sensor data; Used pressure offset of 0.079 to recalculate 'Stream_m_Avg' -> the offset of 0.275 was measured at the new location of the probe, but we want depth at the original location , which is the metal pole in the stream (calculated 0.079 by subtracting 'Lvl_m_Avg' value at 9/8/12 13:15 from "Stream_m_Avg' at 9/8/12 13:00)
2012-12-17 08:45 | 18016 | 12.33 | 2.082 | -0.045 | 0.275 | 0.034 | 0.106 | 0.057774 | 2.162 | 43.39 | 8.13 | Questionable pressure sensor data; Used pressure offset of 0.079 to recalculate 'Stream_m_Avg' -> the offset of 0.275 was measured at the new location of the probe, but we want depth at the original location , which is the metal pole in the stream (calculated 0.079 by subtracting 'Lvl_m_Avg' value at 9/8/12 13:15 from "Stream_m_Avg' at 9/8/12 13:00)
2012-12-17 09:00 | 18017 | 12.33 | 2.116 | -0.045 | 0.275 | 0.034 | 0.106 | 0.057806 | 2.183 | 43.46 | 8.18 | Questionable pressure sensor data; Used pressure offset of 0.079 to recalculate 'Stream_m_Avg' -> the offset of 0.275 was measured at the new location of the probe, but we want depth at the original location , which is the metal pole in the stream (calculated 0.079 by subtracting 'Lvl_m_Avg' value at 9/8/12 13:15 from "Stream_m_Avg' at 9/8/12 13:00)
2012-12-17 09:15 | 18018 | 12.33 | 2.138 | -0.045 | 0.275 | 0.034 | 0.106 | 0.057832 | 2.207 | 43.46 | 8.18 | Questionable pressure sensor data; Used pressure offset of 0.079 to recalculate 'Stream_m_Avg' -> the offset of 0.275 was measured at the new location of the probe, but we want depth at the original location , which is the metal pole in the stream (calculated 0.079 by subtracting 'Lvl_m_Avg' value at 9/8/12 13:15 from "Stream_m_Avg' at 9/8/12 13:00)
2012-12-17 09:30 | 18019 | 12.32 | 2.179 | -0.046 | 0.275 | 0.033 | 0.106 | 0.057916 | 2.252 | 43.32 | 8.13 | Questionable pressure sensor data; Used pressure offset of 0.079 to recalculate 'Stream_m_Avg' -> the offset of 0.275 was measured at the new location of the probe, but we want depth at the original location , which is the metal pole in the stream (calculated 0.079 by subtracting 'Lvl_m_Avg' value at 9/8/12 13:15 from "Stream_m_Avg' at 9/8/12 13:00)
2012-12-17 09:45 | 18020 | 12.33 | 2.23 | -0.041 | 0.275 | 0.038 | 0.106 | 0.058001 | 2.306 | 43.46 | 8.2 | Questionable pressure sensor data; Used pressure offset of 0.079 to recalculate 'Stream_m_Avg' -> the offset of 0.275 was measured at the new location of the probe, but we want depth at the original location , which is the metal pole in the stream (calculated 0.079 by subtracting 'Lvl_m_Avg' value at 9/8/12 13:15 from "Stream_m_Avg' at 9/8/12 13:00)
2012-12-17 10:00 | 18021 | 12.33 | 2.277 | -0.039 | 0.275 | 0.04 | 0.106 | 0.058126 | 2.351 | 43.05 | 8.16 | Questionable pressure sensor data; Used pressure offset of 0.079 to recalculate 'Stream_m_Avg' -> the offset of 0.275 was measured at the new location of the probe, but we want depth at the original location , which is the metal pole in the stream (calculated 0.079 by subtracting 'Lvl_m_Avg' value at 9/8/12 13:15 from "Stream_m_Avg' at 9/8/12 13:00)
2012-12-17 10:15 | 18022 | 12.36 | 2.322 | -0.04 | 0.275 | 0.039 | 0.106 | 0.058265 | 2.403 | 43.8 | 8.15 | Questionable pressure sensor data; Used pressure offset of 0.079 to recalculate 'Stream_m_Avg' -> the offset of 0.275 was measured at the new location of the probe, but we want depth at the original location , which is the metal pole in the stream (calculated 0.079 by subtracting 'Lvl_m_Avg' value at 9/8/12 13:15 from "Stream_m_Avg' at 9/8/12 13:00)
2012-12-17 10:30 | 18023 | 12.37 | 2.379 | -0.045 | 0.275 | 0.034 | 0.106 | 0.058291 | 2.458 | 43.39 | 8.12 | Questionable pressure sensor data; Used pressure offset of 0.079 to recalculate 'Stream_m_Avg' -> the offset of 0.275 was measured at the new location of the probe, but we want depth at the original location , which is the metal pole in the stream (calculated 0.079 by subtracting 'Lvl_m_Avg' value at 9/8/12 13:15 from "Stream_m_Avg' at 9/8/12 13:00)
2012-12-17 10:45 | 18024 | 12.41 | 2.438 | -0.05 | 0.275 | 0.029 | 0.106 | 0.058347 | 2.52 | 43.22 | 8.18 | Questionable pressure sensor data; Used pressure offset of 0.079 to recalculate 'Stream_m_Avg' -> the offset of 0.275 was measured at the new location of the probe, but we want depth at the original location , which is the metal pole in the stream (calculated 0.079 by subtracting 'Lvl_m_Avg' value at 9/8/12 13:15 from "Stream_m_Avg' at 9/8/12 13:00)
2012-12-17 11:00 | 18025 | 12.41 | 2.507 | -0.057 | 0.275 | 0.022 | 0.106 | 0.058458 | 2.59 | 43.59 | 8.17 | Questionable pressure sensor data; Used pressure offset of 0.079 to recalculate 'Stream_m_Avg' -> the offset of 0.275 was measured at the new location of the probe, but we want depth at the original location , which is the metal pole in the stream (calculated 0.079 by subtracting 'Lvl_m_Avg' value at 9/8/12 13:15 from "Stream_m_Avg' at 9/8/12 13:00)
2012-12-17 11:15 | 18026 | 12.44 | 2.58 | -0.063 | 0.275 | 0.016 | 0.106 | 0.058608 | 2.667 | 42.98 | 8.12 | Questionable pressure sensor data; Used pressure offset of 0.079 to recalculate 'Stream_m_Avg' -> the offset of 0.275 was measured at the new location of the probe, but we want depth at the original location , which is the metal pole in the stream (calculated 0.079 by subtracting 'Lvl_m_Avg' value at 9/8/12 13:15 from "Stream_m_Avg' at 9/8/12 13:00)
2012-12-17 11:30 | 18027 | 12.46 | 2.654 | -0.067 | 0.275 | 0.012 | 0.106 | 0.05876 | 2.74 | 42.92 | 8.11 | Questionable pressure sensor data; Used pressure offset of 0.079 to recalculate 'Stream_m_Avg' -> the offset of 0.275 was measured at the new location of the probe, but we want depth at the original location , which is the metal pole in the stream (calculated 0.079 by subtracting 'Lvl_m_Avg' value at 9/8/12 13:15 from "Stream_m_Avg' at 9/8/12 13:00)
2012-12-17 11:45 | 18028 | 12.53 | 2.729 | -0.074 | 0.275 | 0.005 | 0.106 | 0.058954 | 2.819 | 42.78 | 8.06 | Questionable pressure sensor data; Used pressure offset of 0.079 to recalculate 'Stream_m_Avg' -> the offset of 0.275 was measured at the new location of the probe, but we want depth at the original location , which is the metal pole in the stream (calculated 0.079 by subtracting 'Lvl_m_Avg' value at 9/8/12 13:15 from "Stream_m_Avg' at 9/8/12 13:00)
2012-12-17 12:00 | 18029 | 12.8 | 2.827 | -0.086 | 0.275 | -0.007 | 0.106 | 0.059084 | 2.921 | 42.71 | 8.05 | Questionable pressure sensor data; Used pressure offset of 0.079 to recalculate 'Stream_m_Avg' -> the offset of 0.275 was measured at the new location of the probe, but we want depth at the original location , which is the metal pole in the stream (calculated 0.079 by subtracting 'Lvl_m_Avg' value at 9/8/12 13:15 from "Stream_m_Avg' at 9/8/12 13:00)
2012-12-17 12:15 | 18030 | 12.83 | 2.911 | -0.084 | 0.275 | -0.005 | 0.106 | 0.059337 | 2.994 | 42.74 | 8.03 | Questionable pressure sensor data; Used pressure offset of 0.079 to recalculate 'Stream_m_Avg' -> the offset of 0.275 was measured at the new location of the probe, but we want depth at the original location , which is the metal pole in the stream (calculated 0.079 by subtracting 'Lvl_m_Avg' value at 9/8/12 13:15 from "Stream_m_Avg' at 9/8/12 13:00)
2012-12-17 12:30 | 18031 | 12.82 | 2.949 | -0.076 | 0.275 | 0.003 | 0.106 | 0.059459 | 3.028 | 42.5 | 8.04 | Questionable pressure sensor data; Used pressure offset of 0.079 to recalculate 'Stream_m_Avg' -> the offset of 0.275 was measured at the new location of the probe, but we want depth at the original location , which is the metal pole in the stream (calculated 0.079 by subtracting 'Lvl_m_Avg' value at 9/8/12 13:15 from "Stream_m_Avg' at 9/8/12 13:00)
2012-12-17 12:45 | 18032 | 12.81 | 2.959 | -0.063 | 0.275 | 0.016 | 0.106 | 0.059489 | 3.038 | 42.27 | 7.944 | Questionable pressure sensor data; Used pressure offset of 0.079 to recalculate 'Stream_m_Avg' -> the offset of 0.275 was measured at the new location of the probe, but we want depth at the original location , which is the metal pole in the stream (calculated 0.079 by subtracting 'Lvl_m_Avg' value at 9/8/12 13:15 from "Stream_m_Avg' at 9/8/12 13:00)
2012-12-17 13:00 | 18033 | 12.92 | 2.952 | -0.062 | 0.275 | 0.017 | 0.106 | 0.059394 | 3.021 | 42.3 | 7.959 | Questionable pressure sensor data; Used pressure offset of 0.079 to recalculate 'Stream_m_Avg' -> the offset of 0.275 was measured at the new location of the probe, but we want depth at the original location , which is the metal pole in the stream (calculated 0.079 by subtracting 'Lvl_m_Avg' value at 9/8/12 13:15 from "Stream_m_Avg' at 9/8/12 13:00)
2012-12-17 13:15 | 18034 | 13.57 | 2.974 | -0.067 | 0.275 | 0.012 | 0.106 | 0.059424 | 3.057 | 42.44 | 7.974 | Questionable pressure sensor data; Used pressure offset of 0.079 to recalculate 'Stream_m_Avg' -> the offset of 0.275 was measured at the new location of the probe, but we want depth at the original location , which is the metal pole in the stream (calculated 0.079 by subtracting 'Lvl_m_Avg' value at 9/8/12 13:15 from "Stream_m_Avg' at 9/8/12 13:00)
2012-12-17 13:30 | 18035 | 13.58 | 3.02 | -0.065 | 0.275 | 0.014 | 0.106 | 0.05954 | 3.104 | 42.33 | 7.918 | Questionable pressure sensor data; Used pressure offset of 0.079 to recalculate 'Stream_m_Avg' -> the offset of 0.275 was measured at the new location of the probe, but we want depth at the original location , which is the metal pole in the stream (calculated 0.079 by subtracting 'Lvl_m_Avg' value at 9/8/12 13:15 from "Stream_m_Avg' at 9/8/12 13:00)
2012-12-17 13:45 | 18036 | 13.58 | 3.067 | -0.068 | 0.275 | 0.011 | 0.106 | 0.059648 | 3.149 | 42.4 | 7.963 | Questionable pressure sensor data; Used pressure offset of 0.079 to recalculate 'Stream_m_Avg' -> the offset of 0.275 was measured at the new location of the probe, but we want depth at the original location , which is the metal pole in the stream (calculated 0.079 by subtracting 'Lvl_m_Avg' value at 9/8/12 13:15 from "Stream_m_Avg' at 9/8/12 13:00)
2012-12-17 14:00 | 18037 | 13.45 | 3.125 | -0.07 | 0.275 | 0.009 | 0.106 | 0.05976 | 3.213 | 42.03 | 7.916 | Questionable pressure sensor data; Used pressure offset of 0.079 to recalculate 'Stream_m_Avg' -> the offset of 0.275 was measured at the new location of the probe, but we want depth at the original location , which is the metal pole in the stream (calculated 0.079 by subtracting 'Lvl_m_Avg' value at 9/8/12 13:15 from "Stream_m_Avg' at 9/8/12 13:00)
2012-12-17 14:15 | 18038 | 13.58 | 3.165 | -0.068 | 0.275 | 0.011 | 0.106 | 0.059859 | 3.247 | 42.03 | 7.882 | Questionable pressure sensor data; Used pressure offset of 0.079 to recalculate 'Stream_m_Avg' -> the offset of 0.275 was measured at the new location of the probe, but we want depth at the original location , which is the metal pole in the stream (calculated 0.079 by subtracting 'Lvl_m_Avg' value at 9/8/12 13:15 from "Stream_m_Avg' at 9/8/12 13:00)
2012-12-17 14:30 | 18039 | 13.38 | 3.202 | -0.061 | 0.275 | 0.018 | 0.106 | 0.060169 | 3.292 | 42.16 | 7.957 | Questionable pressure sensor data; Used pressure offset of 0.079 to recalculate 'Stream_m_Avg' -> the offset of 0.275 was measured at the new location of the probe, but we want depth at the original location , which is the metal pole in the stream (calculated 0.079 by subtracting 'Lvl_m_Avg' value at 9/8/12 13:15 from "Stream_m_Avg' at 9/8/12 13:00)
2012-12-17 14:45 | 18040 | 13.08 | 3.204 | -0.044 | 0.275 | 0.035 | 0.106 | 0.060008 | 3.278 | 42.09 | 7.902 | Questionable pressure sensor data; Used pressure offset of 0.079 to recalculate 'Stream_m_Avg' -> the offset of 0.275 was measured at the new location of the probe, but we want depth at the original location , which is the metal pole in the stream (calculated 0.079 by subtracting 'Lvl_m_Avg' value at 9/8/12 13:15 from "Stream_m_Avg' at 9/8/12 13:00)
2012-12-17 15:00 | 18041 | 12.9 | 3.13 | -0.029 | 0.275 | 0.05 | 0.106 | 0.059871 | 3.185 | 42.3 | 7.977 | Questionable pressure sensor data; Used pressure offset of 0.079 to recalculate 'Stream_m_Avg' -> the offset of 0.275 was measured at the new location of the probe, but we want depth at the original location , which is the metal pole in the stream (calculated 0.079 by subtracting 'Lvl_m_Avg' value at 9/8/12 13:15 from "Stream_m_Avg' at 9/8/12 13:00)
2012-12-17 15:15 | 18042 | 12.79 | 2.977 | -0.019 | 0.275 | 0.06 | 0.106 | 0.059471 | 3.013 | 42.61 | 7.981 | Questionable pressure sensor data; Used pressure offset of 0.079 to recalculate 'Stream_m_Avg' -> the offset of 0.275 was measured at the new location of the probe, but we want depth at the original location , which is the metal pole in the stream (calculated 0.079 by subtracting 'Lvl_m_Avg' value at 9/8/12 13:15 from "Stream_m_Avg' at 9/8/12 13:00)
2012-12-17 15:30 | 18043 | 12.75 | 2.844 | -0.014 | 0.275 | 0.065 | 0.106 | 0.059177 | 2.893 | 42.34 | 8.03 | Questionable pressure sensor data; Used pressure offset of 0.079 to recalculate 'Stream_m_Avg' -> the offset of 0.275 was measured at the new location of the probe, but we want depth at the original location , which is the metal pole in the stream (calculated 0.079 by subtracting 'Lvl_m_Avg' value at 9/8/12 13:15 from "Stream_m_Avg' at 9/8/12 13:00)
2012-12-17 15:45 | 18044 | 12.71 | 2.76 | -0.011 | 0.275 | 0.068 | 0.106 | 0.058992 | 2.81 | 42.44 | 7.981 | Questionable pressure sensor data; Used pressure offset of 0.079 to recalculate 'Stream_m_Avg' -> the offset of 0.275 was measured at the new location of the probe, but we want depth at the original location , which is the metal pole in the stream (calculated 0.079 by subtracting 'Lvl_m_Avg' value at 9/8/12 13:15 from "Stream_m_Avg' at 9/8/12 13:00)
2012-12-17 16:00 | 18045 | 12.7 | 2.718 | -0.01 | 0.275 | 0.069 | 0.106 | 0.058933 | 2.779 | 42.92 | 7.971 | Questionable pressure sensor data; Used pressure offset of 0.079 to recalculate 'Stream_m_Avg' -> the offset of 0.275 was measured at the new location of the probe, but we want depth at the original location , which is the metal pole in the stream (calculated 0.079 by subtracting 'Lvl_m_Avg' value at 9/8/12 13:15 from "Stream_m_Avg' at 9/8/12 13:00)
2012-12-17 16:15 | 18046 | 12.69 | 2.72 | -0.005 | 0.275 | 0.074 | 0.106 | 0.058954 | 2.789 | 42.31 | 8.04 | Questionable pressure sensor data; Used pressure offset of 0.079 to recalculate 'Stream_m_Avg' -> the offset of 0.275 was measured at the new location of the probe, but we want depth at the original location , which is the metal pole in the stream (calculated 0.079 by subtracting 'Lvl_m_Avg' value at 9/8/12 13:15 from "Stream_m_Avg' at 9/8/12 13:00)
2012-12-17 16:30 | 18047 | 12.65 | 2.723 | 0.001 | 0.275 | 0.08 | 0.106 | 0.058983 | 2.79 | 42.11 | 7.898 | Questionable pressure sensor data; Used pressure offset of 0.079 to recalculate 'Stream_m_Avg' -> the offset of 0.275 was measured at the new location of the probe, but we want depth at the original location , which is the metal pole in the stream (calculated 0.079 by subtracting 'Lvl_m_Avg' value at 9/8/12 13:15 from "Stream_m_Avg' at 9/8/12 13:00)
2012-12-17 16:45 | 18048 | 12.64 | 2.699 | 0.003 | 0.275 | 0.082 | 0.106 | 0.058938 | 2.764 | 42.24 | 7.933 | Questionable pressure sensor data; Used pressure offset of 0.079 to recalculate 'Stream_m_Avg' -> the offset of 0.275 was measured at the new location of the probe, but we want depth at the original location , which is the metal pole in the stream (calculated 0.079 by subtracting 'Lvl_m_Avg' value at 9/8/12 13:15 from "Stream_m_Avg' at 9/8/12 13:00)
2012-12-17 17:00 | 18049 | 12.62 | 2.687 | 0.005 | 0.275 | 0.084 | 0.106 | 0.058971 | 2.762 | 43.05 | 8 | Questionable pressure sensor data; Used pressure offset of 0.079 to recalculate 'Stream_m_Avg' -> the offset of 0.275 was measured at the new location of the probe, but we want depth at the original location , which is the metal pole in the stream (calculated 0.079 by subtracting 'Lvl_m_Avg' value at 9/8/12 13:15 from "Stream_m_Avg' at 9/8/12 13:00)
2012-12-17 17:15 | 18050 | 12.6 | 2.69 | 0.007 | 0.275 | 0.086 | 0.106 | 0.059017 | 2.762 | 43.05 | 8.13 | Questionable pressure sensor data; Used pressure offset of 0.079 to recalculate 'Stream_m_Avg' -> the offset of 0.275 was measured at the new location of the probe, but we want depth at the original location , which is the metal pole in the stream (calculated 0.079 by subtracting 'Lvl_m_Avg' value at 9/8/12 13:15 from "Stream_m_Avg' at 9/8/12 13:00)
2012-12-17 17:30 | 18051 | 12.6 | 2.697 | 0.009 | 0.275 | 0.088 | 0.106 | 0.059075 | 2.773 | 42.38 | 7.996 | Questionable pressure sensor data; Used pressure offset of 0.079 to recalculate 'Stream_m_Avg' -> the offset of 0.275 was measured at the new location of the probe, but we want depth at the original location , which is the metal pole in the stream (calculated 0.079 by subtracting 'Lvl_m_Avg' value at 9/8/12 13:15 from "Stream_m_Avg' at 9/8/12 13:00)
2012-12-17 17:45 | 18052 | 12.59 | 2.702 | 0.011 | 0.275 | 0.09 | 0.106 | 0.059115 | 2.773 | 42.51 | 7.966 | Questionable pressure sensor data; Used pressure offset of 0.079 to recalculate 'Stream_m_Avg' -> the offset of 0.275 was measured at the new location of the probe, but we want depth at the original location , which is the metal pole in the stream (calculated 0.079 by subtracting 'Lvl_m_Avg' value at 9/8/12 13:15 from "Stream_m_Avg' at 9/8/12 13:00)
2012-12-17 18:00 | 18053 | 12.57 | 2.696 | 0.015 | 0.275 | 0.094 | 0.106 | 0.05913 | 2.766 | 42.38 | 8.01 | Questionable pressure sensor data; Used pressure offset of 0.079 to recalculate 'Stream_m_Avg' -> the offset of 0.275 was measured at the new location of the probe, but we want depth at the original location , which is the metal pole in the stream (calculated 0.079 by subtracting 'Lvl_m_Avg' value at 9/8/12 13:15 from "Stream_m_Avg' at 9/8/12 13:00)
2012-12-17 18:15 | 18054 | 12.55 | 2.677 | 0.023 | 0.275 | 0.102 | 0.107 | 0.059112 | 2.743 | 42.58 | 7.987 | Questionable pressure sensor data; Used pressure offset of 0.079 to recalculate 'Stream_m_Avg' -> the offset of 0.275 was measured at the new location of the probe, but we want depth at the original location , which is the metal pole in the stream (calculated 0.079 by subtracting 'Lvl_m_Avg' value at 9/8/12 13:15 from "Stream_m_Avg' at 9/8/12 13:00)
2012-12-17 18:30 | 18055 | 12.53 | 2.653 | 0.03 | 0.275 | 0.109 | 0.107 | 0.059185 | 2.715 | 42.44 | 8.01 | Questionable pressure sensor data; Used pressure offset of 0.079 to recalculate 'Stream_m_Avg' -> the offset of 0.275 was measured at the new location of the probe, but we want depth at the original location , which is the metal pole in the stream (calculated 0.079 by subtracting 'Lvl_m_Avg' value at 9/8/12 13:15 from "Stream_m_Avg' at 9/8/12 13:00)
2012-12-17 18:45 | 18056 | 12.54 | 2.628 | 0.03 | 0.275 | 0.109 | 0.107 | 0.059142 | 2.685 | 42.51 | 8.05 | Questionable pressure sensor data; Used pressure offset of 0.079 to recalculate 'Stream_m_Avg' -> the offset of 0.275 was measured at the new location of the probe, but we want depth at the original location , which is the metal pole in the stream (calculated 0.079 by subtracting 'Lvl_m_Avg' value at 9/8/12 13:15 from "Stream_m_Avg' at 9/8/12 13:00)
2012-12-17 19:00 | 18057 | 12.52 | 2.606 | 0.03 | 0.275 | 0.109 | 0.107 | 0.059059 | 2.673 | 42.44 | 7.98 | Questionable pressure sensor data; Used pressure offset of 0.079 to recalculate 'Stream_m_Avg' -> the offset of 0.275 was measured at the new location of the probe, but we want depth at the original location , which is the metal pole in the stream (calculated 0.079 by subtracting 'Lvl_m_Avg' value at 9/8/12 13:15 from "Stream_m_Avg' at 9/8/12 13:00)
2012-12-17 19:15 | 18058 | 12.52 | 2.575 | 0.037 | 0.275 | 0.116 | 0.107 | 0.059125 | 2.637 | 42.85 | 8.03 | Questionable pressure sensor data; Used pressure offset of 0.079 to recalculate 'Stream_m_Avg' -> the offset of 0.275 was measured at the new location of the probe, but we want depth at the original location , which is the metal pole in the stream (calculated 0.079 by subtracting 'Lvl_m_Avg' value at 9/8/12 13:15 from "Stream_m_Avg' at 9/8/12 13:00)
2012-12-17 19:30 | 18059 | 12.5 | 2.529 | 0.053 | 0.275 | 0.132 | 0.107 | 0.059182 | 2.585 | 43.66 | 8.11 | Questionable pressure sensor data; Used pressure offset of 0.079 to recalculate 'Stream_m_Avg' -> the offset of 0.275 was measured at the new location of the probe, but we want depth at the original location , which is the metal pole in the stream (calculated 0.079 by subtracting 'Lvl_m_Avg' value at 9/8/12 13:15 from "Stream_m_Avg' at 9/8/12 13:00)
2012-12-17 19:45 | 18060 | 12.49 | 2.456 | 0.065 | 0.275 | 0.144 | 0.107 | 0.058847 | 2.508 | 44.07 | 8.26 | Questionable pressure sensor data; Used pressure offset of 0.079 to recalculate 'Stream_m_Avg' -> the offset of 0.275 was measured at the new location of the probe, but we want depth at the original location , which is the metal pole in the stream (calculated 0.079 by subtracting 'Lvl_m_Avg' value at 9/8/12 13:15 from "Stream_m_Avg' at 9/8/12 13:00)
2012-12-17 20:00 | 18061 | 12.47 | 2.377 | 0.074 | 0.275 | 0.153 | 0.107 | 0.0587 | 2.426 | 44.15 | 8.32 | Questionable pressure sensor data; Used pressure offset of 0.079 to recalculate 'Stream_m_Avg' -> the offset of 0.275 was measured at the new location of the probe, but we want depth at the original location , which is the metal pole in the stream (calculated 0.079 by subtracting 'Lvl_m_Avg' value at 9/8/12 13:15 from "Stream_m_Avg' at 9/8/12 13:00)
2012-12-17 20:15 | 18062 | 12.45 | 2.296 | 0.083 | 0.275 | 0.162 | 0.107 | 0.05856 | 2.347 | 44.08 | 8.33 | Questionable pressure sensor data; Used pressure offset of 0.079 to recalculate 'Stream_m_Avg' -> the offset of 0.275 was measured at the new location of the probe, but we want depth at the original location , which is the metal pole in the stream (calculated 0.079 by subtracting 'Lvl_m_Avg' value at 9/8/12 13:15 from "Stream_m_Avg' at 9/8/12 13:00)
2012-12-17 20:30 | 18063 | 12.43 | 2.229 | 0.087 | 0.275 | 0.166 | 0.107 | 0.058456 | 2.28 | 43.54 | 8.24 | Questionable pressure sensor data; Used pressure offset of 0.079 to recalculate 'Stream_m_Avg' -> the offset of 0.275 was measured at the new location of the probe, but we want depth at the original location , which is the metal pole in the stream (calculated 0.079 by subtracting 'Lvl_m_Avg' value at 9/8/12 13:15 from "Stream_m_Avg' at 9/8/12 13:00)
2012-12-17 20:45 | 18064 | 12.43 | 2.183 | 0.088 | 0.275 | 0.167 | 0.107 | 0.058395 | 2.24 | 43.78 | 8.18 | Questionable pressure sensor data; Used pressure offset of 0.079 to recalculate 'Stream_m_Avg' -> the offset of 0.275 was measured at the new location of the probe, but we want depth at the original location , which is the metal pole in the stream (calculated 0.079 by subtracting 'Lvl_m_Avg' value at 9/8/12 13:15 from "Stream_m_Avg' at 9/8/12 13:00)
2012-12-17 21:00 | 18065 | 12.41 | 2.155 | 0.084 | 0.275 | 0.163 | 0.107 | 0.058358 | 2.211 | 43.74 | 8.23 | Questionable pressure sensor data; Used pressure offset of 0.079 to recalculate 'Stream_m_Avg' -> the offset of 0.275 was measured at the new location of the probe, but we want depth at the original location , which is the metal pole in the stream (calculated 0.079 by subtracting 'Lvl_m_Avg' value at 9/8/12 13:15 from "Stream_m_Avg' at 9/8/12 13:00)
2012-12-17 21:15 | 18066 | 12.39 | 2.136 | 0.08 | 0.275 | 0.159 | 0.107 | 0.05834 | 2.2 | 43.51 | 8.19 | Questionable pressure sensor data; Used pressure offset of 0.079 to recalculate 'Stream_m_Avg' -> the offset of 0.275 was measured at the new location of the probe, but we want depth at the original location , which is the metal pole in the stream (calculated 0.079 by subtracting 'Lvl_m_Avg' value at 9/8/12 13:15 from "Stream_m_Avg' at 9/8/12 13:00)
2012-12-17 21:30 | 18067 | 12.38 | 2.13 | 0.073 | 0.275 | 0.152 | 0.107 | 0.058347 | 2.194 | 43.68 | 8.2 | Questionable pressure sensor data; Used pressure offset of 0.079 to recalculate 'Stream_m_Avg' -> the offset of 0.275 was measured at the new location of the probe, but we want depth at the original location , which is the metal pole in the stream (calculated 0.079 by subtracting 'Lvl_m_Avg' value at 9/8/12 13:15 from "Stream_m_Avg' at 9/8/12 13:00)
2012-12-17 21:45 | 18068 | 12.37 | 2.12 | 0.063 | 0.275 | 0.142 | 0.107 | 0.058314 | 2.185 | 43.74 | 8.24 | Questionable pressure sensor data; Used pressure offset of 0.079 to recalculate 'Stream_m_Avg' -> the offset of 0.275 was measured at the new location of the probe, but we want depth at the original location , which is the metal pole in the stream (calculated 0.079 by subtracting 'Lvl_m_Avg' value at 9/8/12 13:15 from "Stream_m_Avg' at 9/8/12 13:00)
2012-12-17 22:00 | 18069 | 12.36 | 2.106 | 0.055 | 0.275 | 0.134 | 0.107 | 0.058288 | 2.176 | 43.74 | 8.22 | Questionable pressure sensor data; Used pressure offset of 0.079 to recalculate 'Stream_m_Avg' -> the offset of 0.275 was measured at the new location of the probe, but we want depth at the original location , which is the metal pole in the stream (calculated 0.079 by subtracting 'Lvl_m_Avg' value at 9/8/12 13:15 from "Stream_m_Avg' at 9/8/12 13:00)
2012-12-17 22:15 | 18070 | 12.35 | 2.104 | 0.05 | 0.275 | 0.129 | 0.107 | 0.058275 | 2.169 | 43.81 | 8.22 | Questionable pressure sensor data; Used pressure offset of 0.079 to recalculate 'Stream_m_Avg' -> the offset of 0.275 was measured at the new location of the probe, but we want depth at the original location , which is the metal pole in the stream (calculated 0.079 by subtracting 'Lvl_m_Avg' value at 9/8/12 13:15 from "Stream_m_Avg' at 9/8/12 13:00)
2012-12-17 22:30 | 18071 | 12.34 | 2.039 | 0.048 | 0.275 | 0.127 | 0.107 | 0.058054 | 2.089 | 43.81 | 8.22 | Questionable pressure sensor data; Used pressure offset of 0.079 to recalculate 'Stream_m_Avg' -> the offset of 0.275 was measured at the new location of the probe, but we want depth at the original location , which is the metal pole in the stream (calculated 0.079 by subtracting 'Lvl_m_Avg' value at 9/8/12 13:15 from "Stream_m_Avg' at 9/8/12 13:00)
2012-12-17 22:45 | 18072 | 12.33 | 1.837 | 0.045 | 0.275 | 0.124 | 0.107 | 0.057468 | 1.856 | 44.15 | 8.29 | Questionable pressure sensor data; Used pressure offset of 0.079 to recalculate 'Stream_m_Avg' -> the offset of 0.275 was measured at the new location of the probe, but we want depth at the original location , which is the metal pole in the stream (calculated 0.079 by subtracting 'Lvl_m_Avg' value at 9/8/12 13:15 from "Stream_m_Avg' at 9/8/12 13:00)
2012-12-17 23:00 | 18073 | 12.31 | 1.664 | 0.042 | 0.275 | 0.121 | 0.107 | 0.057079 | 1.703 | 44.62 | 8.35 | Questionable pressure sensor data; Used pressure offset of 0.079 to recalculate 'Stream_m_Avg' -> the offset of 0.275 was measured at the new location of the probe, but we want depth at the original location , which is the metal pole in the stream (calculated 0.079 by subtracting 'Lvl_m_Avg' value at 9/8/12 13:15 from "Stream_m_Avg' at 9/8/12 13:00)
2012-12-17 23:15 | 18074 | 12.32 | 1.649 | 0.043 | 0.275 | 0.122 | 0.107 | 0.057037 | 1.702 | 44.22 | 8.35 | Questionable pressure sensor data; Used pressure offset of 0.079 to recalculate 'Stream_m_Avg' -> the offset of 0.275 was measured at the new location of the probe, but we want depth at the original location , which is the metal pole in the stream (calculated 0.079 by subtracting 'Lvl_m_Avg' value at 9/8/12 13:15 from "Stream_m_Avg' at 9/8/12 13:00)
2012-12-17 23:30 | 18075 | 12.31 | 1.647 | 0.041 | 0.275 | 0.12 | 0.107 | 0.057016 | 1.704 | 44.28 | 8.32 | Questionable pressure sensor data; Used pressure offset of 0.079 to recalculate 'Stream_m_Avg' -> the offset of 0.275 was measured at the new location of the probe, but we want depth at the original location , which is the metal pole in the stream (calculated 0.079 by subtracting 'Lvl_m_Avg' value at 9/8/12 13:15 from "Stream_m_Avg' at 9/8/12 13:00)
2012-12-17 23:45 | 18076 | 12.31 | 1.59 | 0.038 | 0.275 | 0.117 | 0.107 | 0.056812 | 1.634 | 44.35 | 8.36 | Questionable pressure sensor data; Used pressure offset of 0.079 to recalculate 'Stream_m_Avg' -> the offset of 0.275 was measured at the new location of the probe, but we want depth at the original location , which is the metal pole in the stream (calculated 0.079 by subtracting 'Lvl_m_Avg' value at 9/8/12 13:15 from "Stream_m_Avg' at 9/8/12 13:00)
2012-12-18 | 18077 | 12.31 | 1.575 | 0.04 | 0.275 | 0.119 | 0.107 | 0.056816 | 1.635 | 44.18 | 8.32 | Questionable pressure sensor data; Used pressure offset of 0.079 to recalculate 'Stream_m_Avg' -> the offset of 0.275 was measured at the new location of the probe, but we want depth at the original location , which is the metal pole in the stream (calculated 0.079 by subtracting 'Lvl_m_Avg' value at 9/8/12 13:15 from "Stream_m_Avg' at 9/8/12 13:00)
2012-12-18 00:15 | 18078 | 12.3 | 1.612 | 0.04 | 0.275 | 0.119 | 0.107 | 0.056828 | 1.678 | 44.28 | 8.33 | Questionable pressure sensor data; Used pressure offset of 0.079 to recalculate 'Stream_m_Avg' -> the offset of 0.275 was measured at the new location of the probe, but we want depth at the original location , which is the metal pole in the stream (calculated 0.079 by subtracting 'Lvl_m_Avg' value at 9/8/12 13:15 from "Stream_m_Avg' at 9/8/12 13:00)
2012-12-18 00:30 | 18079 | 12.3 | 1.634 | 0.042 | 0.275 | 0.121 | 0.106 | 0.056865 | 1.697 | 44.69 | 8.37 | Questionable pressure sensor data; Used pressure offset of 0.079 to recalculate 'Stream_m_Avg' -> the offset of 0.275 was measured at the new location of the probe, but we want depth at the original location , which is the metal pole in the stream (calculated 0.079 by subtracting 'Lvl_m_Avg' value at 9/8/12 13:15 from "Stream_m_Avg' at 9/8/12 13:00)
2012-12-18 00:45 | 18080 | 12.29 | 1.657 | 0.046 | 0.275 | 0.125 | 0.107 | 0.05693 | 1.722 | 44.15 | 8.39 | Questionable pressure sensor data; Used pressure offset of 0.079 to recalculate 'Stream_m_Avg' -> the offset of 0.275 was measured at the new location of the probe, but we want depth at the original location , which is the metal pole in the stream (calculated 0.079 by subtracting 'Lvl_m_Avg' value at 9/8/12 13:15 from "Stream_m_Avg' at 9/8/12 13:00)
2012-12-18 01:00 | 18081 | 12.29 | 1.67 | 0.053 | 0.275 | 0.132 | 0.107 | 0.056964 | 1.733 | 43.98 | 8.28 | Questionable pressure sensor data; Used pressure offset of 0.079 to recalculate 'Stream_m_Avg' -> the offset of 0.275 was measured at the new location of the probe, but we want depth at the original location , which is the metal pole in the stream (calculated 0.079 by subtracting 'Lvl_m_Avg' value at 9/8/12 13:15 from "Stream_m_Avg' at 9/8/12 13:00)
2012-12-18 01:15 | 18082 | 12.29 | 1.665 | 0.061 | 0.275 | 0.14 | 0.107 | 0.056953 | 1.726 | 44.28 | 8.3 | Questionable pressure sensor data; Used pressure offset of 0.079 to recalculate 'Stream_m_Avg' -> the offset of 0.275 was measured at the new location of the probe, but we want depth at the original location , which is the metal pole in the stream (calculated 0.079 by subtracting 'Lvl_m_Avg' value at 9/8/12 13:15 from "Stream_m_Avg' at 9/8/12 13:00)
2012-12-18 01:30 | 18083 | 12.28 | 1.641 | 0.066 | 0.275 | 0.145 | 0.107 | 0.056916 | 1.7 | 44.28 | 8.34 | Questionable pressure sensor data; Used pressure offset of 0.079 to recalculate 'Stream_m_Avg' -> the offset of 0.275 was measured at the new location of the probe, but we want depth at the original location , which is the metal pole in the stream (calculated 0.079 by subtracting 'Lvl_m_Avg' value at 9/8/12 13:15 from "Stream_m_Avg' at 9/8/12 13:00)
2012-12-18 01:45 | 18084 | 12.28 | 1.607 | 0.073 | 0.275 | 0.152 | 0.107 | 0.056877 | 1.666 | 44.15 | 8.34 | Questionable pressure sensor data; Used pressure offset of 0.079 to recalculate 'Stream_m_Avg' -> the offset of 0.275 was measured at the new location of the probe, but we want depth at the original location , which is the metal pole in the stream (calculated 0.079 by subtracting 'Lvl_m_Avg' value at 9/8/12 13:15 from "Stream_m_Avg' at 9/8/12 13:00)
2012-12-18 02:00 | 18085 | 12.28 | 1.573 | 0.079 | 0.275 | 0.158 | 0.107 | 0.056896 | 1.628 | 44.28 | 8.32 | Questionable pressure sensor data; Used pressure offset of 0.079 to recalculate 'Stream_m_Avg' -> the offset of 0.275 was measured at the new location of the probe, but we want depth at the original location , which is the metal pole in the stream (calculated 0.079 by subtracting 'Lvl_m_Avg' value at 9/8/12 13:15 from "Stream_m_Avg' at 9/8/12 13:00)
2012-12-18 02:15 | 18086 | 12.27 | 1.54 | 0.085 | 0.275 | 0.164 | 0.107 | 0.056921 | 1.595 | 44.35 | 8.32 | Questionable pressure sensor data; Used pressure offset of 0.079 to recalculate 'Stream_m_Avg' -> the offset of 0.275 was measured at the new location of the probe, but we want depth at the original location , which is the metal pole in the stream (calculated 0.079 by subtracting 'Lvl_m_Avg' value at 9/8/12 13:15 from "Stream_m_Avg' at 9/8/12 13:00)
2012-12-18 02:30 | 18087 | 12.28 | 1.502 | 0.092 | 0.275 | 0.171 | 0.107 | 0.056941 | 1.552 | 44.89 | 8.38 | Questionable pressure sensor data; Used pressure offset of 0.079 to recalculate 'Stream_m_Avg' -> the offset of 0.275 was measured at the new location of the probe, but we want depth at the original location , which is the metal pole in the stream (calculated 0.079 by subtracting 'Lvl_m_Avg' value at 9/8/12 13:15 from "Stream_m_Avg' at 9/8/12 13:00)
2012-12-18 02:45 | 18088 | 12.27 | 1.454 | 0.099 | 0.275 | 0.178 | 0.107 | 0.056874 | 1.506 | 44.15 | 8.42 | Questionable pressure sensor data; Used pressure offset of 0.079 to recalculate 'Stream_m_Avg' -> the offset of 0.275 was measured at the new location of the probe, but we want depth at the original location , which is the metal pole in the stream (calculated 0.079 by subtracting 'Lvl_m_Avg' value at 9/8/12 13:15 from "Stream_m_Avg' at 9/8/12 13:00)
2012-12-18 03:00 | 18089 | 12.27 | 1.397 | 0.109 | 0.275 | 0.188 | 0.107 | 0.056806 | 1.447 | 44.09 | 8.29 | Questionable pressure sensor data; Used pressure offset of 0.079 to recalculate 'Stream_m_Avg' -> the offset of 0.275 was measured at the new location of the probe, but we want depth at the original location , which is the metal pole in the stream (calculated 0.079 by subtracting 'Lvl_m_Avg' value at 9/8/12 13:15 from "Stream_m_Avg' at 9/8/12 13:00)
2012-12-18 03:15 | 18090 | 12.27 | 1.335 | 0.118 | 0.275 | 0.197 | 0.108 | 0.056794 | 1.386 | 44.16 | 8.3 | Questionable pressure sensor data; Used pressure offset of 0.079 to recalculate 'Stream_m_Avg' -> the offset of 0.275 was measured at the new location of the probe, but we want depth at the original location , which is the metal pole in the stream (calculated 0.079 by subtracting 'Lvl_m_Avg' value at 9/8/12 13:15 from "Stream_m_Avg' at 9/8/12 13:00)
2012-12-18 03:30 | 18091 | 12.26 | 1.272 | 0.124 | 0.275 | 0.203 | 0.108 | 0.056784 | 1.322 | 44.37 | 8.37 | Questionable pressure sensor data; Used pressure offset of 0.079 to recalculate 'Stream_m_Avg' -> the offset of 0.275 was measured at the new location of the probe, but we want depth at the original location , which is the metal pole in the stream (calculated 0.079 by subtracting 'Lvl_m_Avg' value at 9/8/12 13:15 from "Stream_m_Avg' at 9/8/12 13:00)
2012-12-18 03:45 | 18092 | 12.25 | 1.201 | 0.13 | 0.275 | 0.209 | 0.108 | 0.056659 | 1.244 | 44.23 | 8.31 | Questionable pressure sensor data; Used pressure offset of 0.079 to recalculate 'Stream_m_Avg' -> the offset of 0.275 was measured at the new location of the probe, but we want depth at the original location , which is the metal pole in the stream (calculated 0.079 by subtracting 'Lvl_m_Avg' value at 9/8/12 13:15 from "Stream_m_Avg' at 9/8/12 13:00)
2012-12-18 04:00 | 18093 | 12.25 | 1.127 | 0.133 | 0.275 | 0.212 | 0.108 | 0.056512 | 1.17 | 44.64 | 8.37 | Questionable pressure sensor data; Used pressure offset of 0.079 to recalculate 'Stream_m_Avg' -> the offset of 0.275 was measured at the new location of the probe, but we want depth at the original location , which is the metal pole in the stream (calculated 0.079 by subtracting 'Lvl_m_Avg' value at 9/8/12 13:15 from "Stream_m_Avg' at 9/8/12 13:00)
2012-12-18 04:15 | 18094 | 12.24 | 1.074 | 0.128 | 0.275 | 0.207 | 0.108 | 0.0564 | 1.115 | 44.5 | 8.38 | Questionable pressure sensor data; Used pressure offset of 0.079 to recalculate 'Stream_m_Avg' -> the offset of 0.275 was measured at the new location of the probe, but we want depth at the original location , which is the metal pole in the stream (calculated 0.079 by subtracting 'Lvl_m_Avg' value at 9/8/12 13:15 from "Stream_m_Avg' at 9/8/12 13:00)
2012-12-18 04:30 | 18095 | 12.26 | 1.025 | 0.125 | 0.275 | 0.204 | 0.108 | 0.05634 | 1.071 | 44.77 | 8.39 | Questionable pressure sensor data; Used pressure offset of 0.079 to recalculate 'Stream_m_Avg' -> the offset of 0.275 was measured at the new location of the probe, but we want depth at the original location , which is the metal pole in the stream (calculated 0.079 by subtracting 'Lvl_m_Avg' value at 9/8/12 13:15 from "Stream_m_Avg' at 9/8/12 13:00)
2012-12-18 04:45 | 18096 | 12.24 | 0.988 | 0.119 | 0.275 | 0.198 | 0.108 | 0.056266 | 1.033 | 44.43 | 8.4 | Questionable pressure sensor data; Used pressure offset of 0.079 to recalculate 'Stream_m_Avg' -> the offset of 0.275 was measured at the new location of the probe, but we want depth at the original location , which is the metal pole in the stream (calculated 0.079 by subtracting 'Lvl_m_Avg' value at 9/8/12 13:15 from "Stream_m_Avg' at 9/8/12 13:00)
2012-12-18 05:00 | 18097 | 12.24 | 0.951 | 0.121 | 0.275 | 0.2 | 0.108 | 0.056185 | 0.997 | 44.7 | 8.39 | Questionable pressure sensor data; Used pressure offset of 0.079 to recalculate 'Stream_m_Avg' -> the offset of 0.275 was measured at the new location of the probe, but we want depth at the original location , which is the metal pole in the stream (calculated 0.079 by subtracting 'Lvl_m_Avg' value at 9/8/12 13:15 from "Stream_m_Avg' at 9/8/12 13:00)
2012-12-18 05:15 | 18098 | 12.23 | 0.907 | 0.122 | 0.275 | 0.201 | 0.108 | 0.056098 | 0.954 | 44.71 | 8.41 | Questionable pressure sensor data; Used pressure offset of 0.079 to recalculate 'Stream_m_Avg' -> the offset of 0.275 was measured at the new location of the probe, but we want depth at the original location , which is the metal pole in the stream (calculated 0.079 by subtracting 'Lvl_m_Avg' value at 9/8/12 13:15 from "Stream_m_Avg' at 9/8/12 13:00)
2012-12-18 05:30 | 18099 | 12.23 | 0.864 | 0.122 | 0.275 | 0.201 | 0.108 | 0.056033 | 0.913 | 44.84 | 8.43 | Questionable pressure sensor data; Used pressure offset of 0.079 to recalculate 'Stream_m_Avg' -> the offset of 0.275 was measured at the new location of the probe, but we want depth at the original location , which is the metal pole in the stream (calculated 0.079 by subtracting 'Lvl_m_Avg' value at 9/8/12 13:15 from "Stream_m_Avg' at 9/8/12 13:00)
2012-12-18 05:45 | 18100 | 12.23 | 0.808 | 0.125 | 0.275 | 0.204 | 0.108 | 0.055949 | 0.854 | 44.99 | 8.45 | Questionable pressure sensor data; Used pressure offset of 0.079 to recalculate 'Stream_m_Avg' -> the offset of 0.275 was measured at the new location of the probe, but we want depth at the original location , which is the metal pole in the stream (calculated 0.079 by subtracting 'Lvl_m_Avg' value at 9/8/12 13:15 from "Stream_m_Avg' at 9/8/12 13:00)
2012-12-18 06:00 | 18101 | 12.22 | 0.745 | 0.132 | 0.275 | 0.211 | 0.108 | 0.055851 | 0.79 | 45.19 | 8.51 | Questionable pressure sensor data; Used pressure offset of 0.079 to recalculate 'Stream_m_Avg' -> the offset of 0.275 was measured at the new location of the probe, but we want depth at the original location , which is the metal pole in the stream (calculated 0.079 by subtracting 'Lvl_m_Avg' value at 9/8/12 13:15 from "Stream_m_Avg' at 9/8/12 13:00)
2012-12-18 06:15 | 18102 | 12.22 | 0.682 | 0.137 | 0.275 | 0.216 | 0.108 | 0.055747 | 0.727 | 45.19 | 8.51 | Questionable pressure sensor data; Used pressure offset of 0.079 to recalculate 'Stream_m_Avg' -> the offset of 0.275 was measured at the new location of the probe, but we want depth at the original location , which is the metal pole in the stream (calculated 0.079 by subtracting 'Lvl_m_Avg' value at 9/8/12 13:15 from "Stream_m_Avg' at 9/8/12 13:00)
2012-12-18 06:30 | 18103 | 12.21 | 0.62 | 0.139 | 0.275 | 0.218 | 0.108 | 0.055648 | 0.67 | 45.4 | 8.52 | Questionable pressure sensor data; Used pressure offset of 0.079 to recalculate 'Stream_m_Avg' -> the offset of 0.275 was measured at the new location of the probe, but we want depth at the original location , which is the metal pole in the stream (calculated 0.079 by subtracting 'Lvl_m_Avg' value at 9/8/12 13:15 from "Stream_m_Avg' at 9/8/12 13:00)
2012-12-18 06:45 | 18104 | 12.21 | 0.561 | 0.14 | 0.275 | 0.219 | 0.108 | 0.055555 | 0.608 | 45.46 | 8.56 | Questionable pressure sensor data; Used pressure offset of 0.079 to recalculate 'Stream_m_Avg' -> the offset of 0.275 was measured at the new location of the probe, but we want depth at the original location , which is the metal pole in the stream (calculated 0.079 by subtracting 'Lvl_m_Avg' value at 9/8/12 13:15 from "Stream_m_Avg' at 9/8/12 13:00)
2012-12-18 07:00 | 18105 | 12.21 | 0.499 | 0.143 | 0.275 | 0.222 | 0.109 | 0.05547 | 0.538 | 45.53 | 8.55 | Questionable pressure sensor data; Used pressure offset of 0.079 to recalculate 'Stream_m_Avg' -> the offset of 0.275 was measured at the new location of the probe, but we want depth at the original location , which is the metal pole in the stream (calculated 0.079 by subtracting 'Lvl_m_Avg' value at 9/8/12 13:15 from "Stream_m_Avg' at 9/8/12 13:00)
2012-12-18 07:15 | 18106 | 12.2 | 0.435 | 0.145 | 0.275 | 0.224 | 0.109 | 0.055338 | 0.472 | 46.07 | 8.63 | Questionable pressure sensor data; Used pressure offset of 0.079 to recalculate 'Stream_m_Avg' -> the offset of 0.275 was measured at the new location of the probe, but we want depth at the original location , which is the metal pole in the stream (calculated 0.079 by subtracting 'Lvl_m_Avg' value at 9/8/12 13:15 from "Stream_m_Avg' at 9/8/12 13:00)
2012-12-18 07:30 | 18107 | 12.2 | 0.371 | 0.147 | 0.275 | 0.226 | 0.109 | 0.055317 | 0.406 | 46 | 8.68 | Questionable pressure sensor data; Used pressure offset of 0.079 to recalculate 'Stream_m_Avg' -> the offset of 0.275 was measured at the new location of the probe, but we want depth at the original location , which is the metal pole in the stream (calculated 0.079 by subtracting 'Lvl_m_Avg' value at 9/8/12 13:15 from "Stream_m_Avg' at 9/8/12 13:00)
2012-12-18 07:45 | 18108 | 12.19 | 0.307 | 0.147 | 0.275 | 0.226 | 0.109 | 0.055128 | 0.344 | 44.99 | 8.61 | Questionable pressure sensor data; Used pressure offset of 0.079 to recalculate 'Stream_m_Avg' -> the offset of 0.275 was measured at the new location of the probe, but we want depth at the original location , which is the metal pole in the stream (calculated 0.079 by subtracting 'Lvl_m_Avg' value at 9/8/12 13:15 from "Stream_m_Avg' at 9/8/12 13:00)
2012-12-18 08:00 | 18109 | 12.19 | 0.245 | 0.148 | 0.275 | 0.227 | 0.109 | 0.05503 | 0.285 | 45.33 | 8.48 | Questionable pressure sensor data; Used pressure offset of 0.079 to recalculate 'Stream_m_Avg' -> the offset of 0.275 was measured at the new location of the probe, but we want depth at the original location , which is the metal pole in the stream (calculated 0.079 by subtracting 'Lvl_m_Avg' value at 9/8/12 13:15 from "Stream_m_Avg' at 9/8/12 13:00)
2012-12-18 08:15 | 18110 | 12.19 | 0.184 | 0.147 | 0.275 | 0.226 | 0.109 | 0.054855 | 0.216 | 45.61 | 8.56 | Questionable pressure sensor data; Used pressure offset of 0.079 to recalculate 'Stream_m_Avg' -> the offset of 0.275 was measured at the new location of the probe, but we want depth at the original location , which is the metal pole in the stream (calculated 0.079 by subtracting 'Lvl_m_Avg' value at 9/8/12 13:15 from "Stream_m_Avg' at 9/8/12 13:00)
2012-12-18 08:30 | 18111 | 12.18 | 0.128 | 0.146 | 0.275 | 0.225 | 0.109 | 0.054833 | 0.165 | 45.67 | 8.59 | Questionable pressure sensor data; Used pressure offset of 0.079 to recalculate 'Stream_m_Avg' -> the offset of 0.275 was measured at the new location of the probe, but we want depth at the original location , which is the metal pole in the stream (calculated 0.079 by subtracting 'Lvl_m_Avg' value at 9/8/12 13:15 from "Stream_m_Avg' at 9/8/12 13:00)
2012-12-18 08:45 | 18112 | 12.18 | 0.079 | 0.145 | 0.275 | 0.224 | 0.109 | 0.054815 | 0.119 | 45.74 | 8.6 | Questionable pressure sensor data; Used pressure offset of 0.079 to recalculate 'Stream_m_Avg' -> the offset of 0.275 was measured at the new location of the probe, but we want depth at the original location , which is the metal pole in the stream (calculated 0.079 by subtracting 'Lvl_m_Avg' value at 9/8/12 13:15 from "Stream_m_Avg' at 9/8/12 13:00)
2012-12-18 09:00 | 18113 | 12.17 | 0.039 | 0.14 | 0.275 | 0.219 | 0.109 | 0.0548 | 0.082 | 45.68 | 8.61 | Questionable pressure sensor data; Used pressure offset of 0.079 to recalculate 'Stream_m_Avg' -> the offset of 0.275 was measured at the new location of the probe, but we want depth at the original location , which is the metal pole in the stream (calculated 0.079 by subtracting 'Lvl_m_Avg' value at 9/8/12 13:15 from "Stream_m_Avg' at 9/8/12 13:00)
2012-12-18 09:15 | 18114 | 12.17 | 0.008 | 0.134 | 0.275 | 0.213 | 0.109 | 0.054857 | 0.053 | 45.95 | 8.62 | Questionable pressure sensor data; Used pressure offset of 0.079 to recalculate 'Stream_m_Avg' -> the offset of 0.275 was measured at the new location of the probe, but we want depth at the original location , which is the metal pole in the stream (calculated 0.079 by subtracting 'Lvl_m_Avg' value at 9/8/12 13:15 from "Stream_m_Avg' at 9/8/12 13:00)
2012-12-18 09:30 | 18115 | 12.17 | -0.018 | 0.131 | 0.275 | 0.21 | 0.11 | 0.055048 | 0.026 | 45.82 | 8.64 | Questionable pressure sensor data; Used pressure offset of 0.079 to recalculate 'Stream_m_Avg' -> the offset of 0.275 was measured at the new location of the probe, but we want depth at the original location , which is the metal pole in the stream (calculated 0.079 by subtracting 'Lvl_m_Avg' value at 9/8/12 13:15 from "Stream_m_Avg' at 9/8/12 13:00)
2012-12-18 09:45 | 18116 | 12.15 | -0.038 | 0.126 | 0.275 | 0.205 | 0.11 | 0.054849 | 0.009 | 45.89 | 8.63 | Questionable pressure sensor data; Used pressure offset of 0.079 to recalculate 'Stream_m_Avg' -> the offset of 0.275 was measured at the new location of the probe, but we want depth at the original location , which is the metal pole in the stream (calculated 0.079 by subtracting 'Lvl_m_Avg' value at 9/8/12 13:15 from "Stream_m_Avg' at 9/8/12 13:00)
2012-12-18 10:00 | 18117 | 12.16 | -0.052 | 0.119 | 0.275 | 0.198 | 0.11 | 0.05497 | -0.002 | 45.75 | 8.63 | Questionable pressure sensor data; Used pressure offset of 0.079 to recalculate 'Stream_m_Avg' -> the offset of 0.275 was measured at the new location of the probe, but we want depth at the original location , which is the metal pole in the stream (calculated 0.079 by subtracting 'Lvl_m_Avg' value at 9/8/12 13:15 from "Stream_m_Avg' at 9/8/12 13:00)
2012-12-18 10:15 | 18118 | 12.16 | -0.057 | 0.113 | 0.275 | 0.192 | 0.11 | 0.054967 | -0.003 | 45.41 | 8.56 | Questionable pressure sensor data; Used pressure offset of 0.079 to recalculate 'Stream_m_Avg' -> the offset of 0.275 was measured at the new location of the probe, but we want depth at the original location , which is the metal pole in the stream (calculated 0.079 by subtracting 'Lvl_m_Avg' value at 9/8/12 13:15 from "Stream_m_Avg' at 9/8/12 13:00)
2012-12-18 10:30 | 18119 | 12.16 | -0.056 | 0.104 | 0.275 | 0.183 | 0.11 | 0.055036 | -0.003 | 45.41 | 8.52 | Questionable pressure sensor data; Used pressure offset of 0.079 to recalculate 'Stream_m_Avg' -> the offset of 0.275 was measured at the new location of the probe, but we want depth at the original location , which is the metal pole in the stream (calculated 0.079 by subtracting 'Lvl_m_Avg' value at 9/8/12 13:15 from "Stream_m_Avg' at 9/8/12 13:00)
2012-12-18 10:45 | 18120 | 12.16 | -0.052 | 0.1 | 0.275 | 0.179 | 0.11 | 0.055107 | 0.002 | 45.95 | 8.61 | Questionable pressure sensor data; Used pressure offset of 0.079 to recalculate 'Stream_m_Avg' -> the offset of 0.275 was measured at the new location of the probe, but we want depth at the original location , which is the metal pole in the stream (calculated 0.079 by subtracting 'Lvl_m_Avg' value at 9/8/12 13:15 from "Stream_m_Avg' at 9/8/12 13:00)
2012-12-18 11:00 | 18121 | 12.17 | -0.047 | 0.089 | 0.275 | 0.168 | 0.11 | 0.055153 | 0.012 | 46.09 | 8.65 | Questionable pressure sensor data; Used pressure offset of 0.079 to recalculate 'Stream_m_Avg' -> the offset of 0.275 was measured at the new location of the probe, but we want depth at the original location , which is the metal pole in the stream (calculated 0.079 by subtracting 'Lvl_m_Avg' value at 9/8/12 13:15 from "Stream_m_Avg' at 9/8/12 13:00)
2012-12-18 11:15 | 18122 | 12.17 | -0.041 | 0.077 | 0.275 | 0.156 | 0.11 | 0.055203 | 0.009 | 45.82 | 8.69 | Questionable pressure sensor data; Used pressure offset of 0.079 to recalculate 'Stream_m_Avg' -> the offset of 0.275 was measured at the new location of the probe, but we want depth at the original location , which is the metal pole in the stream (calculated 0.079 by subtracting 'Lvl_m_Avg' value at 9/8/12 13:15 from "Stream_m_Avg' at 9/8/12 13:00)
2012-12-18 11:30 | 18123 | 12.17 | -0.039 | 0.067 | 0.275 | 0.146 | 0.11 | 0.055239 | 0.018 | 45.61 | 8.6 | Questionable pressure sensor data; Used pressure offset of 0.079 to recalculate 'Stream_m_Avg' -> the offset of 0.275 was measured at the new location of the probe, but we want depth at the original location , which is the metal pole in the stream (calculated 0.079 by subtracting 'Lvl_m_Avg' value at 9/8/12 13:15 from "Stream_m_Avg' at 9/8/12 13:00)
2012-12-18 11:45 | 18124 | 12.18 | -0.036 | 0.054 | 0.275 | 0.133 | 0.11 | 0.055245 | 0.014 | 45.81 | 8.62 | Questionable pressure sensor data; Used pressure offset of 0.079 to recalculate 'Stream_m_Avg' -> the offset of 0.275 was measured at the new location of the probe, but we want depth at the original location , which is the metal pole in the stream (calculated 0.079 by subtracting 'Lvl_m_Avg' value at 9/8/12 13:15 from "Stream_m_Avg' at 9/8/12 13:00)
2012-12-18 12:00 | 18125 | 12.57 | -0.021 | 0.025 | 0.275 | 0.104 | 0.11 | 0.055219 | 0.037 | 45.4 | 8.59 | Questionable pressure sensor data; Used pressure offset of 0.079 to recalculate 'Stream_m_Avg' -> the offset of 0.275 was measured at the new location of the probe, but we want depth at the original location , which is the metal pole in the stream (calculated 0.079 by subtracting 'Lvl_m_Avg' value at 9/8/12 13:15 from "Stream_m_Avg' at 9/8/12 13:00)
2012-12-18 12:15 | 18126 | 12.71 | 0.03 | -0.002 | 0.275 | 0.077 | 0.11 | 0.055277 | 0.106 | 45.33 | 8.55 | Questionable pressure sensor data; Used pressure offset of 0.079 to recalculate 'Stream_m_Avg' -> the offset of 0.275 was measured at the new location of the probe, but we want depth at the original location , which is the metal pole in the stream (calculated 0.079 by subtracting 'Lvl_m_Avg' value at 9/8/12 13:15 from "Stream_m_Avg' at 9/8/12 13:00)
2012-12-18 12:30 | 18127 | 12.7 | 0.177 | -0.023 | 0.275 | 0.056 | 0.11 | 0.055546 | 0.265 | 45.53 | 8.55 | Questionable pressure sensor data; Used pressure offset of 0.079 to recalculate 'Stream_m_Avg' -> the offset of 0.275 was measured at the new location of the probe, but we want depth at the original location , which is the metal pole in the stream (calculated 0.079 by subtracting 'Lvl_m_Avg' value at 9/8/12 13:15 from "Stream_m_Avg' at 9/8/12 13:00)
2012-12-18 12:45 | 18128 | 12.64 | 0.305 | -0.035 | 0.275 | 0.044 | 0.11 | 0.055722 | 0.384 | 45.53 | 8.57 | Questionable pressure sensor data; Used pressure offset of 0.079 to recalculate 'Stream_m_Avg' -> the offset of 0.275 was measured at the new location of the probe, but we want depth at the original location , which is the metal pole in the stream (calculated 0.079 by subtracting 'Lvl_m_Avg' value at 9/8/12 13:15 from "Stream_m_Avg' at 9/8/12 13:00)
2012-12-18 13:00 | 18129 | 12.65 | 0.401 | -0.044 | 0.275 | 0.035 | 0.11 | 0.055806 | 0.477 | 45.4 | 8.56 | Questionable pressure sensor data; Used pressure offset of 0.079 to recalculate 'Stream_m_Avg' -> the offset of 0.275 was measured at the new location of the probe, but we want depth at the original location , which is the metal pole in the stream (calculated 0.079 by subtracting 'Lvl_m_Avg' value at 9/8/12 13:15 from "Stream_m_Avg' at 9/8/12 13:00)
2012-12-18 13:15 | 18130 | 12.69 | 0.508 | -0.056 | 0.275 | 0.023 | 0.109 | 0.055867 | 0.589 | 45.53 | 8.55 | Questionable pressure sensor data; Used pressure offset of 0.079 to recalculate 'Stream_m_Avg' -> the offset of 0.275 was measured at the new location of the probe, but we want depth at the original location , which is the metal pole in the stream (calculated 0.079 by subtracting 'Lvl_m_Avg' value at 9/8/12 13:15 from "Stream_m_Avg' at 9/8/12 13:00)
2012-12-18 13:30 | 18131 | 12.84 | 0.606 | -0.062 | 0.275 | 0.017 | 0.109 | 0.055907 | 0.685 | 45.66 | 8.56 | Questionable pressure sensor data; Used pressure offset of 0.079 to recalculate 'Stream_m_Avg' -> the offset of 0.275 was measured at the new location of the probe, but we want depth at the original location , which is the metal pole in the stream (calculated 0.079 by subtracting 'Lvl_m_Avg' value at 9/8/12 13:15 from "Stream_m_Avg' at 9/8/12 13:00)
2012-12-18 13:45 | 18132 | 12.89 | 0.671 | -0.065 | 0.275 | 0.014 | 0.109 | 0.05589 | 0.741 | 45.11 | 8.56 | Questionable pressure sensor data; Used pressure offset of 0.079 to recalculate 'Stream_m_Avg' -> the offset of 0.275 was measured at the new location of the probe, but we want depth at the original location , which is the metal pole in the stream (calculated 0.079 by subtracting 'Lvl_m_Avg' value at 9/8/12 13:15 from "Stream_m_Avg' at 9/8/12 13:00)
2012-12-18 14:00 | 18133 | 12.92 | 0.726 | -0.071 | 0.275 | 0.008 | 0.108 | 0.055799 | 0.791 | 45.31 | 8.52 | Questionable pressure sensor data; Used pressure offset of 0.079 to recalculate 'Stream_m_Avg' -> the offset of 0.275 was measured at the new location of the probe, but we want depth at the original location , which is the metal pole in the stream (calculated 0.079 by subtracting 'Lvl_m_Avg' value at 9/8/12 13:15 from "Stream_m_Avg' at 9/8/12 13:00)
2012-12-18 14:15 | 18134 | 12.98 | 0.763 | -0.081 | 0.275 | -0.002 | 0.108 | 0.055702 | 0.823 | 45.25 | 8.55 | Questionable pressure sensor data; Used pressure offset of 0.079 to recalculate 'Stream_m_Avg' -> the offset of 0.275 was measured at the new location of the probe, but we want depth at the original location , which is the metal pole in the stream (calculated 0.079 by subtracting 'Lvl_m_Avg' value at 9/8/12 13:15 from "Stream_m_Avg' at 9/8/12 13:00)
2012-12-18 14:30 | 18135 | 12.98 | 0.777 | -0.078 | 0.275 | 0.001 | 0.108 | 0.055591 | 0.833 | 45.45 | 8.53 | Questionable pressure sensor data; Used pressure offset of 0.079 to recalculate 'Stream_m_Avg' -> the offset of 0.275 was measured at the new location of the probe, but we want depth at the original location , which is the metal pole in the stream (calculated 0.079 by subtracting 'Lvl_m_Avg' value at 9/8/12 13:15 from "Stream_m_Avg' at 9/8/12 13:00)
2012-12-18 14:45 | 18136 | 13.02 | 0.779 | -0.077 | 0.275 | 0.002 | 0.107 | 0.055507 | 0.837 | 45.65 | 8.57 | Questionable pressure sensor data; Used pressure offset of 0.079 to recalculate 'Stream_m_Avg' -> the offset of 0.275 was measured at the new location of the probe, but we want depth at the original location , which is the metal pole in the stream (calculated 0.079 by subtracting 'Lvl_m_Avg' value at 9/8/12 13:15 from "Stream_m_Avg' at 9/8/12 13:00)
2012-12-18 15:00 | 18137 | 12.94 | 0.788 | -0.078 | 0.275 | 0.001 | 0.107 | 0.055494 | 0.843 | 45.25 | 8.57 | Questionable pressure sensor data; Used pressure offset of 0.079 to recalculate 'Stream_m_Avg' -> the offset of 0.275 was measured at the new location of the probe, but we want depth at the original location , which is the metal pole in the stream (calculated 0.079 by subtracting 'Lvl_m_Avg' value at 9/8/12 13:15 from "Stream_m_Avg' at 9/8/12 13:00)
2012-12-18 15:15 | 18138 | 12.9 | 0.809 | -0.085 | 0.275 | -0.006 | 0.107 | 0.05553 | 0.866 | 45.45 | 8.54 | Questionable pressure sensor data; Used pressure offset of 0.079 to recalculate 'Stream_m_Avg' -> the offset of 0.275 was measured at the new location of the probe, but we want depth at the original location , which is the metal pole in the stream (calculated 0.079 by subtracting 'Lvl_m_Avg' value at 9/8/12 13:15 from "Stream_m_Avg' at 9/8/12 13:00)
2012-12-18 15:30 | 18139 | 12.82 | 0.831 | -0.086 | 0.275 | -0.007 | 0.107 | 0.055557 | 0.889 | 45.11 | 8.52 | Questionable pressure sensor data; Used pressure offset of 0.079 to recalculate 'Stream_m_Avg' -> the offset of 0.275 was measured at the new location of the probe, but we want depth at the original location , which is the metal pole in the stream (calculated 0.079 by subtracting 'Lvl_m_Avg' value at 9/8/12 13:15 from "Stream_m_Avg' at 9/8/12 13:00)
2012-12-18 15:45 | 18140 | 12.67 | 0.841 | -0.081 | 0.275 | -0.002 | 0.107 | 0.055613 | 0.897 | 45.45 | 8.53 | Questionable pressure sensor data; Used pressure offset of 0.079 to recalculate 'Stream_m_Avg' -> the offset of 0.275 was measured at the new location of the probe, but we want depth at the original location , which is the metal pole in the stream (calculated 0.079 by subtracting 'Lvl_m_Avg' value at 9/8/12 13:15 from "Stream_m_Avg' at 9/8/12 13:00)
2012-12-18 16:00 | 18141 | 12.53 | 0.83 | -0.068 | 0.275 | 0.011 | 0.108 | 0.055646 | 0.879 | 45.04 | 8.5 | Questionable pressure sensor data; Used pressure offset of 0.079 to recalculate 'Stream_m_Avg' -> the offset of 0.275 was measured at the new location of the probe, but we want depth at the original location , which is the metal pole in the stream (calculated 0.079 by subtracting 'Lvl_m_Avg' value at 9/8/12 13:15 from "Stream_m_Avg' at 9/8/12 13:00)
2012-12-18 16:15 | 18142 | 12.43 | 0.808 | -0.057 | 0.275 | 0.022 | 0.108 | 0.055677 | 0.857 | 45.11 | 8.49 | Questionable pressure sensor data; Used pressure offset of 0.079 to recalculate 'Stream_m_Avg' -> the offset of 0.275 was measured at the new location of the probe, but we want depth at the original location , which is the metal pole in the stream (calculated 0.079 by subtracting 'Lvl_m_Avg' value at 9/8/12 13:15 from "Stream_m_Avg' at 9/8/12 13:00)
2012-12-18 16:30 | 18143 | 12.36 | 0.763 | -0.044 | 0.275 | 0.035 | 0.108 | 0.055661 | 0.809 | 45.04 | 8.52 | Questionable pressure sensor data; Used pressure offset of 0.079 to recalculate 'Stream_m_Avg' -> the offset of 0.275 was measured at the new location of the probe, but we want depth at the original location , which is the metal pole in the stream (calculated 0.079 by subtracting 'Lvl_m_Avg' value at 9/8/12 13:15 from "Stream_m_Avg' at 9/8/12 13:00)
2012-12-18 16:45 | 18144 | 12.32 | 0.695 | -0.03 | 0.275 | 0.049 | 0.108 | 0.055598 | 0.729 | 45.38 | 8.51 | Questionable pressure sensor data; Used pressure offset of 0.079 to recalculate 'Stream_m_Avg' -> the offset of 0.275 was measured at the new location of the probe, but we want depth at the original location , which is the metal pole in the stream (calculated 0.079 by subtracting 'Lvl_m_Avg' value at 9/8/12 13:15 from "Stream_m_Avg' at 9/8/12 13:00)
2012-12-18 17:00 | 18145 | 12.29 | 0.614 | -0.016 | 0.275 | 0.063 | 0.108 | 0.055487 | 0.645 | 45.26 | 8.51 | Questionable pressure sensor data; Used pressure offset of 0.079 to recalculate 'Stream_m_Avg' -> the offset of 0.275 was measured at the new location of the probe, but we want depth at the original location , which is the metal pole in the stream (calculated 0.079 by subtracting 'Lvl_m_Avg' value at 9/8/12 13:15 from "Stream_m_Avg' at 9/8/12 13:00)
2012-12-18 17:15 | 18146 | 12.25 | 0.529 | -0.004 | 0.275 | 0.075 | 0.108 | 0.055394 | 0.556 | 45.26 | 8.52 | Questionable pressure sensor data; Used pressure offset of 0.079 to recalculate 'Stream_m_Avg' -> the offset of 0.275 was measured at the new location of the probe, but we want depth at the original location , which is the metal pole in the stream (calculated 0.079 by subtracting 'Lvl_m_Avg' value at 9/8/12 13:15 from "Stream_m_Avg' at 9/8/12 13:00)
2012-12-18 17:30 | 18147 | 12.23 | 0.449 | 0.007 | 0.275 | 0.086 | 0.109 | 0.0553 | 0.484 | 45.53 | 8.56 | Questionable pressure sensor data; Used pressure offset of 0.079 to recalculate 'Stream_m_Avg' -> the offset of 0.275 was measured at the new location of the probe, but we want depth at the original location , which is the metal pole in the stream (calculated 0.079 by subtracting 'Lvl_m_Avg' value at 9/8/12 13:15 from "Stream_m_Avg' at 9/8/12 13:00)
2012-12-18 17:45 | 18148 | 12.21 | 0.372 | 0.018 | 0.275 | 0.097 | 0.109 | 0.055177 | 0.403 | 45.84 | 8.59 | Questionable pressure sensor data; Used pressure offset of 0.079 to recalculate 'Stream_m_Avg' -> the offset of 0.275 was measured at the new location of the probe, but we want depth at the original location , which is the metal pole in the stream (calculated 0.079 by subtracting 'Lvl_m_Avg' value at 9/8/12 13:15 from "Stream_m_Avg' at 9/8/12 13:00)
2012-12-18 18:00 | 18149 | 12.2 | 0.302 | 0.024 | 0.275 | 0.103 | 0.109 | 0.055114 | 0.33 | 45.73 | 8.6 | Questionable pressure sensor data; Used pressure offset of 0.079 to recalculate 'Stream_m_Avg' -> the offset of 0.275 was measured at the new location of the probe, but we want depth at the original location , which is the metal pole in the stream (calculated 0.079 by subtracting 'Lvl_m_Avg' value at 9/8/12 13:15 from "Stream_m_Avg' at 9/8/12 13:00)
2012-12-18 18:15 | 18150 | 12.19 | 0.24 | 0.031 | 0.275 | 0.11 | 0.109 | 0.055018 | 0.277 | 45.8 | 8.61 | Questionable pressure sensor data; Used pressure offset of 0.079 to recalculate 'Stream_m_Avg' -> the offset of 0.275 was measured at the new location of the probe, but we want depth at the original location , which is the metal pole in the stream (calculated 0.079 by subtracting 'Lvl_m_Avg' value at 9/8/12 13:15 from "Stream_m_Avg' at 9/8/12 13:00)
2012-12-18 18:30 | 18151 | 12.18 | 0.183 | 0.036 | 0.275 | 0.115 | 0.109 | 0.054923 | 0.216 | 45.87 | 8.63 | Questionable pressure sensor data; Used pressure offset of 0.079 to recalculate 'Stream_m_Avg' -> the offset of 0.275 was measured at the new location of the probe, but we want depth at the original location , which is the metal pole in the stream (calculated 0.079 by subtracting 'Lvl_m_Avg' value at 9/8/12 13:15 from "Stream_m_Avg' at 9/8/12 13:00)
2012-12-18 18:45 | 18152 | 12.19 | 0.13 | 0.042 | 0.275 | 0.121 | 0.109 | 0.054854 | 0.167 | 45.73 | 8.62 | Questionable pressure sensor data; Used pressure offset of 0.079 to recalculate 'Stream_m_Avg' -> the offset of 0.275 was measured at the new location of the probe, but we want depth at the original location , which is the metal pole in the stream (calculated 0.079 by subtracting 'Lvl_m_Avg' value at 9/8/12 13:15 from "Stream_m_Avg' at 9/8/12 13:00)
2012-12-18 19:00 | 18153 | 12.18 | 0.082 | 0.045 | 0.275 | 0.124 | 0.109 | 0.054802 | 0.118 | 46.04 | 8.64 | Questionable pressure sensor data; Used pressure offset of 0.079 to recalculate 'Stream_m_Avg' -> the offset of 0.275 was measured at the new location of the probe, but we want depth at the original location , which is the metal pole in the stream (calculated 0.079 by subtracting 'Lvl_m_Avg' value at 9/8/12 13:15 from "Stream_m_Avg' at 9/8/12 13:00)
2012-12-18 19:15 | 18154 | 12.17 | 0.033 | 0.046 | 0.275 | 0.125 | 0.109 | 0.05473 | 0.066 | 46.18 | 8.68 | Questionable pressure sensor data; Used pressure offset of 0.079 to recalculate 'Stream_m_Avg' -> the offset of 0.275 was measured at the new location of the probe, but we want depth at the original location , which is the metal pole in the stream (calculated 0.079 by subtracting 'Lvl_m_Avg' value at 9/8/12 13:15 from "Stream_m_Avg' at 9/8/12 13:00)
2012-12-18 19:30 | 18155 | 12.17 | -0.013 | 0.049 | 0.275 | 0.128 | 0.109 | 0.054688 | 0.027 | 45.81 | 8.66 | Questionable pressure sensor data; Used pressure offset of 0.079 to recalculate 'Stream_m_Avg' -> the offset of 0.275 was measured at the new location of the probe, but we want depth at the original location , which is the metal pole in the stream (calculated 0.079 by subtracting 'Lvl_m_Avg' value at 9/8/12 13:15 from "Stream_m_Avg' at 9/8/12 13:00)
2012-12-18 19:45 | 18156 | 12.17 | -0.053 | 0.052 | 0.275 | 0.131 | 0.109 | 0.054681 | -0.014 | 45.41 | 8.6 | Questionable pressure sensor data; Used pressure offset of 0.079 to recalculate 'Stream_m_Avg' -> the offset of 0.275 was measured at the new location of the probe, but we want depth at the original location , which is the metal pole in the stream (calculated 0.079 by subtracting 'Lvl_m_Avg' value at 9/8/12 13:15 from "Stream_m_Avg' at 9/8/12 13:00)
2012-12-18 20:00 | 18157 | 12.17 | -0.066 | 0.055 | 0.275 | 0.134 | 0.11 | 0.054967 | -0.016 | 45.01 | 8.47 | Questionable pressure sensor data; Used pressure offset of 0.079 to recalculate 'Stream_m_Avg' -> the offset of 0.275 was measured at the new location of the probe, but we want depth at the original location , which is the metal pole in the stream (calculated 0.079 by subtracting 'Lvl_m_Avg' value at 9/8/12 13:15 from "Stream_m_Avg' at 9/8/12 13:00)
2012-12-18 20:15 | 18158 | 12.15 | -0.059 | 0.057 | 0.275 | 0.136 | 0.11 | 0.055047 | -0.012 | 45.41 | 8.5 | Questionable pressure sensor data; Used pressure offset of 0.079 to recalculate 'Stream_m_Avg' -> the offset of 0.275 was measured at the new location of the probe, but we want depth at the original location , which is the metal pole in the stream (calculated 0.079 by subtracting 'Lvl_m_Avg' value at 9/8/12 13:15 from "Stream_m_Avg' at 9/8/12 13:00)
2012-12-18 20:30 | 18159 | 12.15 | -0.054 | 0.058 | 0.275 | 0.137 | 0.11 | 0.055188 | -0.005 | 46.16 | 8.62 | Questionable pressure sensor data; Used pressure offset of 0.079 to recalculate 'Stream_m_Avg' -> the offset of 0.275 was measured at the new location of the probe, but we want depth at the original location , which is the metal pole in the stream (calculated 0.079 by subtracting 'Lvl_m_Avg' value at 9/8/12 13:15 from "Stream_m_Avg' at 9/8/12 13:00)
2012-12-18 20:45 | 18160 | 12.16 | -0.052 | 0.06 | 0.275 | 0.139 | 0.111 | 0.055321 | -0.002 | 46.22 | 8.7 | Questionable pressure sensor data; Used pressure offset of 0.079 to recalculate 'Stream_m_Avg' -> the offset of 0.275 was measured at the new location of the probe, but we want depth at the original location , which is the metal pole in the stream (calculated 0.079 by subtracting 'Lvl_m_Avg' value at 9/8/12 13:15 from "Stream_m_Avg' at 9/8/12 13:00)
2012-12-18 21:00 | 18161 | 12.15 | -0.052 | 0.059 | 0.275 | 0.138 | 0.111 | 0.055418 | -0.004 | 46.29 | 8.68 | Questionable pressure sensor data; Used pressure offset of 0.079 to recalculate 'Stream_m_Avg' -> the offset of 0.275 was measured at the new location of the probe, but we want depth at the original location , which is the metal pole in the stream (calculated 0.079 by subtracting 'Lvl_m_Avg' value at 9/8/12 13:15 from "Stream_m_Avg' at 9/8/12 13:00)
2012-12-18 21:15 | 18162 | 12.15 | -0.05 | 0.057 | 0.275 | 0.136 | 0.111 | 0.055508 | -0.001 | 46.09 | 8.68 | Questionable pressure sensor data; Used pressure offset of 0.079 to recalculate 'Stream_m_Avg' -> the offset of 0.275 was measured at the new location of the probe, but we want depth at the original location , which is the metal pole in the stream (calculated 0.079 by subtracting 'Lvl_m_Avg' value at 9/8/12 13:15 from "Stream_m_Avg' at 9/8/12 13:00)
2012-12-18 21:30 | 18163 | 12.15 | -0.048 | 0.051 | 0.275 | 0.13 | 0.111 | 0.055613 | 0.003 | 46.43 | 8.7 | Questionable pressure sensor data; Used pressure offset of 0.079 to recalculate 'Stream_m_Avg' -> the offset of 0.275 was measured at the new location of the probe, but we want depth at the original location , which is the metal pole in the stream (calculated 0.079 by subtracting 'Lvl_m_Avg' value at 9/8/12 13:15 from "Stream_m_Avg' at 9/8/12 13:00)
2012-12-18 21:45 | 18164 | 12.15 | -0.043 | 0.044 | 0.275 | 0.123 | 0.111 | 0.055711 | 0.01 | 46.46 | 8.71 | Questionable pressure sensor data; Used pressure offset of 0.079 to recalculate 'Stream_m_Avg' -> the offset of 0.275 was measured at the new location of the probe, but we want depth at the original location , which is the metal pole in the stream (calculated 0.079 by subtracting 'Lvl_m_Avg' value at 9/8/12 13:15 from "Stream_m_Avg' at 9/8/12 13:00)
2012-12-18 22:00 | 18165 | 12.15 | -0.04 | 0.037 | 0.275 | 0.116 | 0.112 | 0.055778 | 0.011 | 46.49 | 8.73 | Questionable pressure sensor data; Used pressure offset of 0.079 to recalculate 'Stream_m_Avg' -> the offset of 0.275 was measured at the new location of the probe, but we want depth at the original location , which is the metal pole in the stream (calculated 0.079 by subtracting 'Lvl_m_Avg' value at 9/8/12 13:15 from "Stream_m_Avg' at 9/8/12 13:00)
2012-12-18 22:15 | 18166 | 12.15 | -0.04 | 0.038 | 0.275 | 0.117 | 0.112 | 0.05586 | 0.013 | 46.43 | 8.72 | Questionable pressure sensor data; Used pressure offset of 0.079 to recalculate 'Stream_m_Avg' -> the offset of 0.275 was measured at the new location of the probe, but we want depth at the original location , which is the metal pole in the stream (calculated 0.079 by subtracting 'Lvl_m_Avg' value at 9/8/12 13:15 from "Stream_m_Avg' at 9/8/12 13:00)
2012-12-18 22:30 | 18167 | 12.15 | -0.038 | 0.033 | 0.275 | 0.112 | 0.112 | 0.055934 | 0.018 | 46.36 | 8.71 | Questionable pressure sensor data; Used pressure offset of 0.079 to recalculate 'Stream_m_Avg' -> the offset of 0.275 was measured at the new location of the probe, but we want depth at the original location , which is the metal pole in the stream (calculated 0.079 by subtracting 'Lvl_m_Avg' value at 9/8/12 13:15 from "Stream_m_Avg' at 9/8/12 13:00)
2012-12-18 22:45 | 18168 | 12.14 | -0.036 | 0.024 | 0.275 | 0.103 | 0.112 | 0.056001 | 0.017 | 46.36 | 8.74 | Questionable pressure sensor data; Used pressure offset of 0.079 to recalculate 'Stream_m_Avg' -> the offset of 0.275 was measured at the new location of the probe, but we want depth at the original location , which is the metal pole in the stream (calculated 0.079 by subtracting 'Lvl_m_Avg' value at 9/8/12 13:15 from "Stream_m_Avg' at 9/8/12 13:00)
2012-12-18 23:00 | 18169 | 12.13 | -0.034 | 0.013 | 0.275 | 0.092 | 0.112 | 0.056237 | 0.021 | 46.09 | 8.73 | Questionable pressure sensor data; Used pressure offset of 0.079 to recalculate 'Stream_m_Avg' -> the offset of 0.275 was measured at the new location of the probe, but we want depth at the original location , which is the metal pole in the stream (calculated 0.079 by subtracting 'Lvl_m_Avg' value at 9/8/12 13:15 from "Stream_m_Avg' at 9/8/12 13:00)
2012-12-18 23:15 | 18170 | 12.14 | -0.034 | 0.005 | 0.275 | 0.084 | 0.113 | 0.056328 | 0.019 | 46.22 | 8.7 | Questionable pressure sensor data; Used pressure offset of 0.079 to recalculate 'Stream_m_Avg' -> the offset of 0.275 was measured at the new location of the probe, but we want depth at the original location , which is the metal pole in the stream (calculated 0.079 by subtracting 'Lvl_m_Avg' value at 9/8/12 13:15 from "Stream_m_Avg' at 9/8/12 13:00)
2012-12-18 23:30 | 18171 | 12.14 | -0.034 | 0 | 0.275 | 0.079 | 0.112 | 0.056214 | 0.021 | 46.32 | 8.7 | Questionable pressure sensor data; Used pressure offset of 0.079 to recalculate 'Stream_m_Avg' -> the offset of 0.275 was measured at the new location of the probe, but we want depth at the original location , which is the metal pole in the stream (calculated 0.079 by subtracting 'Lvl_m_Avg' value at 9/8/12 13:15 from "Stream_m_Avg' at 9/8/12 13:00)
2012-12-18 23:45 | 18172 | 12.14 | -0.035 | 0.004 | 0.275 | 0.083 | 0.112 | 0.056269 | 0.018 | 46.15 | 8.7 | Questionable pressure sensor data; Used pressure offset of 0.079 to recalculate 'Stream_m_Avg' -> the offset of 0.275 was measured at the new location of the probe, but we want depth at the original location , which is the metal pole in the stream (calculated 0.079 by subtracting 'Lvl_m_Avg' value at 9/8/12 13:15 from "Stream_m_Avg' at 9/8/12 13:00)
2012-12-19 | 18173 | 12.14 | -0.036 | 0.01 | 0.275 | 0.089 | 0.113 | 0.056318 | 0.012 | 46.08 | 8.7 | Questionable pressure sensor data; Used pressure offset of 0.079 to recalculate 'Stream_m_Avg' -> the offset of 0.275 was measured at the new location of the probe, but we want depth at the original location , which is the metal pole in the stream (calculated 0.079 by subtracting 'Lvl_m_Avg' value at 9/8/12 13:15 from "Stream_m_Avg' at 9/8/12 13:00)
2012-12-19 00:15 | 18174 | 12.14 | -0.037 | 0.013 | 0.275 | 0.092 | 0.113 | 0.05638 | 0.016 | 46.15 | 8.67 | Questionable pressure sensor data; Used pressure offset of 0.079 to recalculate 'Stream_m_Avg' -> the offset of 0.275 was measured at the new location of the probe, but we want depth at the original location , which is the metal pole in the stream (calculated 0.079 by subtracting 'Lvl_m_Avg' value at 9/8/12 13:15 from "Stream_m_Avg' at 9/8/12 13:00)
2012-12-19 00:30 | 18175 | 12.14 | -0.036 | 0.013 | 0.275 | 0.092 | 0.113 | 0.056393 | 0.014 | 46.22 | 8.68 | Questionable pressure sensor data; Used pressure offset of 0.079 to recalculate 'Stream_m_Avg' -> the offset of 0.275 was measured at the new location of the probe, but we want depth at the original location , which is the metal pole in the stream (calculated 0.079 by subtracting 'Lvl_m_Avg' value at 9/8/12 13:15 from "Stream_m_Avg' at 9/8/12 13:00)
2012-12-19 00:45 | 18176 | 12.13 | -0.036 | 0.01 | 0.275 | 0.089 | 0.113 | 0.056612 | 0.016 | 46.16 | 8.7 | Questionable pressure sensor data; Used pressure offset of 0.079 to recalculate 'Stream_m_Avg' -> the offset of 0.275 was measured at the new location of the probe, but we want depth at the original location , which is the metal pole in the stream (calculated 0.079 by subtracting 'Lvl_m_Avg' value at 9/8/12 13:15 from "Stream_m_Avg' at 9/8/12 13:00)
2012-12-19 01:00 | 18177 | 12.14 | -0.035 | 0.01 | 0.275 | 0.089 | 0.113 | 0.056594 | 0.017 | 46.16 | 8.67 | Questionable pressure sensor data; Used pressure offset of 0.079 to recalculate 'Stream_m_Avg' -> the offset of 0.275 was measured at the new location of the probe, but we want depth at the original location , which is the metal pole in the stream (calculated 0.079 by subtracting 'Lvl_m_Avg' value at 9/8/12 13:15 from "Stream_m_Avg' at 9/8/12 13:00)
2012-12-19 01:15 | 18178 | 12.14 | -0.034 | 0.008 | 0.275 | 0.087 | 0.113 | 0.056481 | 0.02 | 46.36 | 8.71 | Questionable pressure sensor data; Used pressure offset of 0.079 to recalculate 'Stream_m_Avg' -> the offset of 0.275 was measured at the new location of the probe, but we want depth at the original location , which is the metal pole in the stream (calculated 0.079 by subtracting 'Lvl_m_Avg' value at 9/8/12 13:15 from "Stream_m_Avg' at 9/8/12 13:00)
2012-12-19 01:30 | 18179 | 12.14 | -0.033 | 0.002 | 0.275 | 0.081 | 0.113 | 0.056495 | 0.019 | 46.16 | 8.72 | Questionable pressure sensor data; Used pressure offset of 0.079 to recalculate 'Stream_m_Avg' -> the offset of 0.275 was measured at the new location of the probe, but we want depth at the original location , which is the metal pole in the stream (calculated 0.079 by subtracting 'Lvl_m_Avg' value at 9/8/12 13:15 from "Stream_m_Avg' at 9/8/12 13:00)
2012-12-19 01:45 | 18180 | 12.14 | -0.033 | -0.002 | 0.275 | 0.077 | 0.113 | 0.056592 | 0.021 | 46.09 | 8.69 | Questionable pressure sensor data; Used pressure offset of 0.079 to recalculate 'Stream_m_Avg' -> the offset of 0.275 was measured at the new location of the probe, but we want depth at the original location , which is the metal pole in the stream (calculated 0.079 by subtracting 'Lvl_m_Avg' value at 9/8/12 13:15 from "Stream_m_Avg' at 9/8/12 13:00)
2012-12-19 02:00 | 18181 | 12.14 | -0.033 | -0.003 | 0.275 | 0.076 | 0.113 | 0.056332 | 0.021 | 45.95 | 8.66 | Questionable pressure sensor data; Used pressure offset of 0.079 to recalculate 'Stream_m_Avg' -> the offset of 0.275 was measured at the new location of the probe, but we want depth at the original location , which is the metal pole in the stream (calculated 0.079 by subtracting 'Lvl_m_Avg' value at 9/8/12 13:15 from "Stream_m_Avg' at 9/8/12 13:00)
2012-12-19 02:15 | 18182 | 12.14 | -0.033 | 0 | 0.275 | 0.079 | 0.112 | 0.056206 | 0.018 | 46.22 | 8.68 | Questionable pressure sensor data; Used pressure offset of 0.079 to recalculate 'Stream_m_Avg' -> the offset of 0.275 was measured at the new location of the probe, but we want depth at the original location , which is the metal pole in the stream (calculated 0.079 by subtracting 'Lvl_m_Avg' value at 9/8/12 13:15 from "Stream_m_Avg' at 9/8/12 13:00)
2012-12-19 02:30 | 18183 | 12.14 | -0.033 | -0.003 | 0.275 | 0.076 | 0.112 | 0.056237 | 0.018 | 46.22 | 8.69 | Questionable pressure sensor data; Used pressure offset of 0.079 to recalculate 'Stream_m_Avg' -> the offset of 0.275 was measured at the new location of the probe, but we want depth at the original location , which is the metal pole in the stream (calculated 0.079 by subtracting 'Lvl_m_Avg' value at 9/8/12 13:15 from "Stream_m_Avg' at 9/8/12 13:00)
2012-12-19 02:45 | 18184 | 12.14 | -0.033 | 0 | 0.275 | 0.079 | 0.112 | 0.056167 | 0.02 | 46.35 | 8.71 | Questionable pressure sensor data; Used pressure offset of 0.079 to recalculate 'Stream_m_Avg' -> the offset of 0.275 was measured at the new location of the probe, but we want depth at the original location , which is the metal pole in the stream (calculated 0.079 by subtracting 'Lvl_m_Avg' value at 9/8/12 13:15 from "Stream_m_Avg' at 9/8/12 13:00)
2012-12-19 03:00 | 18185 | 12.14 | -0.034 | 0.003 | 0.275 | 0.082 | 0.112 | 0.056271 | 0.015 | 46.09 | 8.65 | Questionable pressure sensor data; Used pressure offset of 0.079 to recalculate 'Stream_m_Avg' -> the offset of 0.275 was measured at the new location of the probe, but we want depth at the original location , which is the metal pole in the stream (calculated 0.079 by subtracting 'Lvl_m_Avg' value at 9/8/12 13:15 from "Stream_m_Avg' at 9/8/12 13:00)
2012-12-19 03:15 | 18186 | 12.14 | -0.034 | 0.001 | 0.275 | 0.08 | 0.112 | 0.056127 | 0.019 | 46.05 | 8.68 | Questionable pressure sensor data; Used pressure offset of 0.079 to recalculate 'Stream_m_Avg' -> the offset of 0.275 was measured at the new location of the probe, but we want depth at the original location , which is the metal pole in the stream (calculated 0.079 by subtracting 'Lvl_m_Avg' value at 9/8/12 13:15 from "Stream_m_Avg' at 9/8/12 13:00)
2012-12-19 03:30 | 18187 | 12.13 | -0.033 | -0.001 | 0.275 | 0.078 | 0.112 | 0.056187 | 0.02 | 46.09 | 8.67 | Questionable pressure sensor data; Used pressure offset of 0.079 to recalculate 'Stream_m_Avg' -> the offset of 0.275 was measured at the new location of the probe, but we want depth at the original location , which is the metal pole in the stream (calculated 0.079 by subtracting 'Lvl_m_Avg' value at 9/8/12 13:15 from "Stream_m_Avg' at 9/8/12 13:00)
2012-12-19 03:45 | 18188 | 12.14 | -0.032 | -0.007 | 0.275 | 0.072 | 0.113 | 0.056318 | 0.017 | 46.49 | 8.72 | Questionable pressure sensor data; Used pressure offset of 0.079 to recalculate 'Stream_m_Avg' -> the offset of 0.275 was measured at the new location of the probe, but we want depth at the original location , which is the metal pole in the stream (calculated 0.079 by subtracting 'Lvl_m_Avg' value at 9/8/12 13:15 from "Stream_m_Avg' at 9/8/12 13:00)
2012-12-19 04:00 | 18189 | 12.14 | -0.031 | -0.008 | 0.275 | 0.071 | 0.112 | 0.056205 | 0.019 | 46.02 | 8.7 | Questionable pressure sensor data; Used pressure offset of 0.079 to recalculate 'Stream_m_Avg' -> the offset of 0.275 was measured at the new location of the probe, but we want depth at the original location , which is the metal pole in the stream (calculated 0.079 by subtracting 'Lvl_m_Avg' value at 9/8/12 13:15 from "Stream_m_Avg' at 9/8/12 13:00)
2012-12-19 04:15 | 18190 | 12.13 | -0.032 | -0.003 | 0.275 | 0.076 | 0.112 | 0.05625 | 0.02 | 46.22 | 8.69 | Questionable pressure sensor data; Used pressure offset of 0.079 to recalculate 'Stream_m_Avg' -> the offset of 0.275 was measured at the new location of the probe, but we want depth at the original location , which is the metal pole in the stream (calculated 0.079 by subtracting 'Lvl_m_Avg' value at 9/8/12 13:15 from "Stream_m_Avg' at 9/8/12 13:00)
2012-12-19 04:30 | 18191 | 12.14 | -0.032 | 0.002 | 0.275 | 0.081 | 0.113 | 0.056316 | 0.017 | 46.22 | 8.7 | Questionable pressure sensor data; Used pressure offset of 0.079 to recalculate 'Stream_m_Avg' -> the offset of 0.275 was measured at the new location of the probe, but we want depth at the original location , which is the metal pole in the stream (calculated 0.079 by subtracting 'Lvl_m_Avg' value at 9/8/12 13:15 from "Stream_m_Avg' at 9/8/12 13:00)
2012-12-19 04:45 | 18192 | 12.13 | -0.033 | 0.011 | 0.275 | 0.09 | 0.113 | 0.056529 | 0.02 | 46.29 | 8.7 | Questionable pressure sensor data; Used pressure offset of 0.079 to recalculate 'Stream_m_Avg' -> the offset of 0.275 was measured at the new location of the probe, but we want depth at the original location , which is the metal pole in the stream (calculated 0.079 by subtracting 'Lvl_m_Avg' value at 9/8/12 13:15 from "Stream_m_Avg' at 9/8/12 13:00)
2012-12-19 05:00 | 18193 | 12.14 | -0.034 | 0.018 | 0.275 | 0.097 | 0.113 | 0.056683 | 0.017 | 46.22 | 8.7 | Questionable pressure sensor data; Used pressure offset of 0.079 to recalculate 'Stream_m_Avg' -> the offset of 0.275 was measured at the new location of the probe, but we want depth at the original location , which is the metal pole in the stream (calculated 0.079 by subtracting 'Lvl_m_Avg' value at 9/8/12 13:15 from "Stream_m_Avg' at 9/8/12 13:00)
2012-12-19 05:15 | 18194 | 12.13 | -0.035 | 0.028 | 0.275 | 0.107 | 0.113 | 0.056752 | 0.018 | 46.09 | 8.68 | Questionable pressure sensor data; Used pressure offset of 0.079 to recalculate 'Stream_m_Avg' -> the offset of 0.275 was measured at the new location of the probe, but we want depth at the original location , which is the metal pole in the stream (calculated 0.079 by subtracting 'Lvl_m_Avg' value at 9/8/12 13:15 from "Stream_m_Avg' at 9/8/12 13:00)
2012-12-19 05:30 | 18195 | 12.13 | -0.035 | 0.037 | 0.275 | 0.116 | 0.113 | 0.056767 | 0.015 | 46.16 | 8.68 | Questionable pressure sensor data; Used pressure offset of 0.079 to recalculate 'Stream_m_Avg' -> the offset of 0.275 was measured at the new location of the probe, but we want depth at the original location , which is the metal pole in the stream (calculated 0.079 by subtracting 'Lvl_m_Avg' value at 9/8/12 13:15 from "Stream_m_Avg' at 9/8/12 13:00)
2012-12-19 05:45 | 18196 | 12.13 | -0.034 | 0.043 | 0.275 | 0.122 | 0.114 | 0.056795 | 0.016 | 46.16 | 8.7 | Questionable pressure sensor data; Used pressure offset of 0.079 to recalculate 'Stream_m_Avg' -> the offset of 0.275 was measured at the new location of the probe, but we want depth at the original location , which is the metal pole in the stream (calculated 0.079 by subtracting 'Lvl_m_Avg' value at 9/8/12 13:15 from "Stream_m_Avg' at 9/8/12 13:00)
2012-12-19 06:00 | 18197 | 12.14 | -0.034 | 0.047 | 0.275 | 0.126 | 0.114 | 0.056929 | 0.018 | 46.22 | 8.7 | Questionable pressure sensor data; Used pressure offset of 0.079 to recalculate 'Stream_m_Avg' -> the offset of 0.275 was measured at the new location of the probe, but we want depth at the original location , which is the metal pole in the stream (calculated 0.079 by subtracting 'Lvl_m_Avg' value at 9/8/12 13:15 from "Stream_m_Avg' at 9/8/12 13:00)
2012-12-19 06:15 | 18198 | 11.95 | -0.033 | 0.052 | 0.275 | 0.131 | 0.114 | 0.056932 | 0.016 | 46.3 | 8.7 | Questionable pressure sensor data; Used pressure offset of 0.079 to recalculate 'Stream_m_Avg' -> the offset of 0.275 was measured at the new location of the probe, but we want depth at the original location , which is the metal pole in the stream (calculated 0.079 by subtracting 'Lvl_m_Avg' value at 9/8/12 13:15 from "Stream_m_Avg' at 9/8/12 13:00)
2012-12-19 06:30 | 18199 | 12.03 | -0.033 | 0.055 | 0.275 | 0.134 | 0.114 | 0.0569 | 0.02 | 46.31 | 8.71 | Questionable pressure sensor data; Used pressure offset of 0.079 to recalculate 'Stream_m_Avg' -> the offset of 0.275 was measured at the new location of the probe, but we want depth at the original location , which is the metal pole in the stream (calculated 0.079 by subtracting 'Lvl_m_Avg' value at 9/8/12 13:15 from "Stream_m_Avg' at 9/8/12 13:00)
2012-12-19 06:45 | 18200 | 12.13 | -0.033 | 0.057 | 0.275 | 0.136 | 0.114 | 0.05714 | 0.014 | 46.1 | 8.71 | Questionable pressure sensor data; Used pressure offset of 0.079 to recalculate 'Stream_m_Avg' -> the offset of 0.275 was measured at the new location of the probe, but we want depth at the original location , which is the metal pole in the stream (calculated 0.079 by subtracting 'Lvl_m_Avg' value at 9/8/12 13:15 from "Stream_m_Avg' at 9/8/12 13:00)
2012-12-19 07:00 | 18201 | 12.12 | -0.033 | 0.058 | 0.275 | 0.137 | 0.115 | 0.05728 | 0.011 | 46.44 | 8.71 | Questionable pressure sensor data; Used pressure offset of 0.079 to recalculate 'Stream_m_Avg' -> the offset of 0.275 was measured at the new location of the probe, but we want depth at the original location , which is the metal pole in the stream (calculated 0.079 by subtracting 'Lvl_m_Avg' value at 9/8/12 13:15 from "Stream_m_Avg' at 9/8/12 13:00)
2012-12-19 07:15 | 18202 | 12.12 | -0.032 | 0.059 | 0.275 | 0.138 | 0.114 | 0.05727 | 0.014 | 46.21 | 8.73 | Questionable pressure sensor data; Used pressure offset of 0.079 to recalculate 'Stream_m_Avg' -> the offset of 0.275 was measured at the new location of the probe, but we want depth at the original location , which is the metal pole in the stream (calculated 0.079 by subtracting 'Lvl_m_Avg' value at 9/8/12 13:15 from "Stream_m_Avg' at 9/8/12 13:00)
2012-12-19 07:30 | 18203 | 12.12 | -0.032 | 0.061 | 0.275 | 0.14 | 0.114 | 0.057168 | 0.01 | 46.48 | 8.72 | Questionable pressure sensor data; Used pressure offset of 0.079 to recalculate 'Stream_m_Avg' -> the offset of 0.275 was measured at the new location of the probe, but we want depth at the original location , which is the metal pole in the stream (calculated 0.079 by subtracting 'Lvl_m_Avg' value at 9/8/12 13:15 from "Stream_m_Avg' at 9/8/12 13:00)
2012-12-19 07:45 | 18204 | 12.12 | -0.032 | 0.063 | 0.275 | 0.142 | 0.114 | 0.057229 | 0.014 | 46.24 | 8.75 | Questionable pressure sensor data; Used pressure offset of 0.079 to recalculate 'Stream_m_Avg' -> the offset of 0.275 was measured at the new location of the probe, but we want depth at the original location , which is the metal pole in the stream (calculated 0.079 by subtracting 'Lvl_m_Avg' value at 9/8/12 13:15 from "Stream_m_Avg' at 9/8/12 13:00)
2012-12-19 08:00 | 18205 | 12.11 | -0.032 | 0.062 | 0.275 | 0.141 | 0.115 | 0.057313 | 0.014 | 46.31 | 8.71 | Questionable pressure sensor data; Used pressure offset of 0.079 to recalculate 'Stream_m_Avg' -> the offset of 0.275 was measured at the new location of the probe, but we want depth at the original location , which is the metal pole in the stream (calculated 0.079 by subtracting 'Lvl_m_Avg' value at 9/8/12 13:15 from "Stream_m_Avg' at 9/8/12 13:00)
2012-12-19 08:15 | 18206 | 12.11 | -0.031 | 0.06 | 0.275 | 0.139 | 0.115 | 0.057436 | 0.014 | 46.37 | 8.72 | Questionable pressure sensor data; Used pressure offset of 0.079 to recalculate 'Stream_m_Avg' -> the offset of 0.275 was measured at the new location of the probe, but we want depth at the original location , which is the metal pole in the stream (calculated 0.079 by subtracting 'Lvl_m_Avg' value at 9/8/12 13:15 from "Stream_m_Avg' at 9/8/12 13:00)
2012-12-19 08:30 | 18207 | 12.1 | -0.031 | 0.061 | 0.275 | 0.14 | 0.115 | 0.057632 | 0.019 | 46.61 | 8.75 | Questionable pressure sensor data; Used pressure offset of 0.079 to recalculate 'Stream_m_Avg' -> the offset of 0.275 was measured at the new location of the probe, but we want depth at the original location , which is the metal pole in the stream (calculated 0.079 by subtracting 'Lvl_m_Avg' value at 9/8/12 13:15 from "Stream_m_Avg' at 9/8/12 13:00)
2012-12-19 08:45 | 18208 | 12.1 | -0.031 | 0.062 | 0.275 | 0.141 | 0.115 | 0.0575 | 0.018 | 46.78 | 8.79 | Questionable pressure sensor data; Used pressure offset of 0.079 to recalculate 'Stream_m_Avg' -> the offset of 0.275 was measured at the new location of the probe, but we want depth at the original location , which is the metal pole in the stream (calculated 0.079 by subtracting 'Lvl_m_Avg' value at 9/8/12 13:15 from "Stream_m_Avg' at 9/8/12 13:00)
2012-12-19 09:00 | 18209 | 12.1 | -0.031 | 0.059 | 0.275 | 0.138 | 0.115 | 0.057515 | 0.021 | 46.58 | 8.79 | Questionable pressure sensor data; Used pressure offset of 0.079 to recalculate 'Stream_m_Avg' -> the offset of 0.275 was measured at the new location of the probe, but we want depth at the original location , which is the metal pole in the stream (calculated 0.079 by subtracting 'Lvl_m_Avg' value at 9/8/12 13:15 from "Stream_m_Avg' at 9/8/12 13:00)
2012-12-19 09:15 | 18210 | 12.09 | -0.031 | 0.056 | 0.275 | 0.135 | 0.115 | 0.057568 | 0.022 | 46.65 | 8.75 | Questionable pressure sensor data; Used pressure offset of 0.079 to recalculate 'Stream_m_Avg' -> the offset of 0.275 was measured at the new location of the probe, but we want depth at the original location , which is the metal pole in the stream (calculated 0.079 by subtracting 'Lvl_m_Avg' value at 9/8/12 13:15 from "Stream_m_Avg' at 9/8/12 13:00)
2012-12-19 09:30 | 18211 | 12.1 | -0.031 | 0.052 | 0.275 | 0.131 | 0.115 | 0.057612 | 0.019 | 46.58 | 8.77 | Questionable pressure sensor data; Used pressure offset of 0.079 to recalculate 'Stream_m_Avg' -> the offset of 0.275 was measured at the new location of the probe, but we want depth at the original location , which is the metal pole in the stream (calculated 0.079 by subtracting 'Lvl_m_Avg' value at 9/8/12 13:15 from "Stream_m_Avg' at 9/8/12 13:00)
2012-12-19 09:45 | 18212 | 12.1 | -0.031 | 0.049 | 0.275 | 0.128 | 0.115 | 0.057671 | 0.024 | 46.78 | 8.79 | Questionable pressure sensor data; Used pressure offset of 0.079 to recalculate 'Stream_m_Avg' -> the offset of 0.275 was measured at the new location of the probe, but we want depth at the original location , which is the metal pole in the stream (calculated 0.079 by subtracting 'Lvl_m_Avg' value at 9/8/12 13:15 from "Stream_m_Avg' at 9/8/12 13:00)
2012-12-19 10:00 | 18213 | 12.1 | -0.031 | 0.047 | 0.275 | 0.126 | 0.116 | 0.057845 | 0.016 | 46.48 | 8.79 | Questionable pressure sensor data; Used pressure offset of 0.079 to recalculate 'Stream_m_Avg' -> the offset of 0.275 was measured at the new location of the probe, but we want depth at the original location , which is the metal pole in the stream (calculated 0.079 by subtracting 'Lvl_m_Avg' value at 9/8/12 13:15 from "Stream_m_Avg' at 9/8/12 13:00)
2012-12-19 10:15 | 18214 | 12.09 | -0.031 | 0.043 | 0.275 | 0.122 | 0.115 | 0.057719 | 0.02 | 46.58 | 8.76 | Questionable pressure sensor data; Used pressure offset of 0.079 to recalculate 'Stream_m_Avg' -> the offset of 0.275 was measured at the new location of the probe, but we want depth at the original location , which is the metal pole in the stream (calculated 0.079 by subtracting 'Lvl_m_Avg' value at 9/8/12 13:15 from "Stream_m_Avg' at 9/8/12 13:00)
2012-12-19 10:30 | 18215 | 12.08 | -0.031 | 0.041 | 0.275 | 0.12 | 0.116 | 0.057817 | 0.022 | 46.71 | 8.78 | Questionable pressure sensor data; Used pressure offset of 0.079 to recalculate 'Stream_m_Avg' -> the offset of 0.275 was measured at the new location of the probe, but we want depth at the original location , which is the metal pole in the stream (calculated 0.079 by subtracting 'Lvl_m_Avg' value at 9/8/12 13:15 from "Stream_m_Avg' at 9/8/12 13:00)
2012-12-19 10:45 | 18216 | 12.09 | -0.03 | 0.034 | 0.275 | 0.113 | 0.116 | 0.057898 | 0.021 | 46.65 | 8.79 | Questionable pressure sensor data; Used pressure offset of 0.079 to recalculate 'Stream_m_Avg' -> the offset of 0.275 was measured at the new location of the probe, but we want depth at the original location , which is the metal pole in the stream (calculated 0.079 by subtracting 'Lvl_m_Avg' value at 9/8/12 13:15 from "Stream_m_Avg' at 9/8/12 13:00)
2012-12-19 11:00 | 18217 | 12.09 | -0.03 | 0.029 | 0.275 | 0.108 | 0.116 | 0.057958 | 0.021 | 46.65 | 8.78 | Questionable pressure sensor data; Used pressure offset of 0.079 to recalculate 'Stream_m_Avg' -> the offset of 0.275 was measured at the new location of the probe, but we want depth at the original location , which is the metal pole in the stream (calculated 0.079 by subtracting 'Lvl_m_Avg' value at 9/8/12 13:15 from "Stream_m_Avg' at 9/8/12 13:00)
2012-12-19 11:15 | 18218 | 12.09 | -0.03 | 0.024 | 0.275 | 0.103 | 0.116 | 0.058094 | 0.021 | 46.71 | 8.79 | Questionable pressure sensor data; Used pressure offset of 0.079 to recalculate 'Stream_m_Avg' -> the offset of 0.275 was measured at the new location of the probe, but we want depth at the original location , which is the metal pole in the stream (calculated 0.079 by subtracting 'Lvl_m_Avg' value at 9/8/12 13:15 from "Stream_m_Avg' at 9/8/12 13:00)
2012-12-19 11:30 | 18219 | 12.1 | -0.03 | 0.016 | 0.275 | 0.095 | 0.116 | 0.058216 | 0.023 | 46.58 | 8.77 | Questionable pressure sensor data; Used pressure offset of 0.079 to recalculate 'Stream_m_Avg' -> the offset of 0.275 was measured at the new location of the probe, but we want depth at the original location , which is the metal pole in the stream (calculated 0.079 by subtracting 'Lvl_m_Avg' value at 9/8/12 13:15 from "Stream_m_Avg' at 9/8/12 13:00)
2012-12-19 11:45 | 18220 | 12.1 | -0.03 | 0.008 | 0.275 | 0.087 | 0.116 | 0.057981 | 0.024 | 46.58 | 8.77 | Questionable pressure sensor data; Used pressure offset of 0.079 to recalculate 'Stream_m_Avg' -> the offset of 0.275 was measured at the new location of the probe, but we want depth at the original location , which is the metal pole in the stream (calculated 0.079 by subtracting 'Lvl_m_Avg' value at 9/8/12 13:15 from "Stream_m_Avg' at 9/8/12 13:00)
2012-12-19 12:00 | 18221 | 13.36 | -0.025 | -0.018 | 0.275 | 0.061 | 0.116 | 0.057964 | 0.034 | 46.78 | 8.79 | Questionable pressure sensor data; Used pressure offset of 0.079 to recalculate 'Stream_m_Avg' -> the offset of 0.275 was measured at the new location of the probe, but we want depth at the original location , which is the metal pole in the stream (calculated 0.079 by subtracting 'Lvl_m_Avg' value at 9/8/12 13:15 from "Stream_m_Avg' at 9/8/12 13:00)
2012-12-19 12:15 | 18222 | 13.2 | -0.021 | -0.044 | 0.275 | 0.035 | 0.115 | 0.057805 | 0.034 | 46.71 | 8.81 | Questionable pressure sensor data; Used pressure offset of 0.079 to recalculate 'Stream_m_Avg' -> the offset of 0.275 was measured at the new location of the probe, but we want depth at the original location , which is the metal pole in the stream (calculated 0.079 by subtracting 'Lvl_m_Avg' value at 9/8/12 13:15 from "Stream_m_Avg' at 9/8/12 13:00)
2012-12-19 12:30 | 18223 | 12.99 | -0.024 | -0.066 | 0.275 | 0.013 | 0.115 | 0.057717 | 0.025 | 46.6 | 8.78 | Questionable pressure sensor data; Used pressure offset of 0.079 to recalculate 'Stream_m_Avg' -> the offset of 0.275 was measured at the new location of the probe, but we want depth at the original location , which is the metal pole in the stream (calculated 0.079 by subtracting 'Lvl_m_Avg' value at 9/8/12 13:15 from "Stream_m_Avg' at 9/8/12 13:00)
2012-12-19 12:45 | 18224 | 12.98 | -0.027 | -0.08 | 0.275 | -0.001 | 0.115 | 0.057708 | 0.023 | 46.7 | 8.8 | Questionable pressure sensor data; Used pressure offset of 0.079 to recalculate 'Stream_m_Avg' -> the offset of 0.275 was measured at the new location of the probe, but we want depth at the original location , which is the metal pole in the stream (calculated 0.079 by subtracting 'Lvl_m_Avg' value at 9/8/12 13:15 from "Stream_m_Avg' at 9/8/12 13:00)
2012-12-19 13:00 | 18225 | 13.18 | -0.027 | -0.101 | 0.275 | -0.022 | 0.115 | 0.05749 | 0.028 | 46.83 | 8.79 | Questionable pressure sensor data; Used pressure offset of 0.079 to recalculate 'Stream_m_Avg' -> the offset of 0.275 was measured at the new location of the probe, but we want depth at the original location , which is the metal pole in the stream (calculated 0.079 by subtracting 'Lvl_m_Avg' value at 9/8/12 13:15 from "Stream_m_Avg' at 9/8/12 13:00)
2012-12-19 13:15 | 18226 | 13.4 | -0.03 | -0.122 | 0.275 | -0.043 | 0.114 | 0.057238 | 0.023 | 46.83 | 8.8 | Questionable pressure sensor data; Used pressure offset of 0.079 to recalculate 'Stream_m_Avg' -> the offset of 0.275 was measured at the new location of the probe, but we want depth at the original location , which is the metal pole in the stream (calculated 0.079 by subtracting 'Lvl_m_Avg' value at 9/8/12 13:15 from "Stream_m_Avg' at 9/8/12 13:00)
2012-12-19 13:30 | 18227 | 13.99 | -0.033 | -0.134 | 0.275 | -0.055 | 0.114 | 0.056965 | 0.022 | 46.41 | 8.77 | Questionable pressure sensor data; Used pressure offset of 0.079 to recalculate 'Stream_m_Avg' -> the offset of 0.275 was measured at the new location of the probe, but we want depth at the original location , which is the metal pole in the stream (calculated 0.079 by subtracting 'Lvl_m_Avg' value at 9/8/12 13:15 from "Stream_m_Avg' at 9/8/12 13:00)
2012-12-19 13:45 | 18228 | 13.96 | -0.035 | -0.149 | 0.275 | -0.07 | 0.113 | 0.056611 | 0.016 | 46.48 | 8.75 | Questionable pressure sensor data; Used pressure offset of 0.079 to recalculate 'Stream_m_Avg' -> the offset of 0.275 was measured at the new location of the probe, but we want depth at the original location , which is the metal pole in the stream (calculated 0.079 by subtracting 'Lvl_m_Avg' value at 9/8/12 13:15 from "Stream_m_Avg' at 9/8/12 13:00)
2012-12-19 14:00 | 18229 | 13.95 | -0.035 | -0.152 | 0.275 | -0.073 | 0.112 | 0.056268 | 0.019 | 46.34 | 8.76 | Questionable pressure sensor data; Used pressure offset of 0.079 to recalculate 'Stream_m_Avg' -> the offset of 0.275 was measured at the new location of the probe, but we want depth at the original location , which is the metal pole in the stream (calculated 0.079 by subtracting 'Lvl_m_Avg' value at 9/8/12 13:15 from "Stream_m_Avg' at 9/8/12 13:00)
2012-12-19 14:15 | 18230 | 13.93 | -0.033 | -0.167 | 0.275 | -0.088 | 0.112 | 0.055941 | 0.02 | 46.21 | 8.73 | Questionable pressure sensor data; Used pressure offset of 0.079 to recalculate 'Stream_m_Avg' -> the offset of 0.275 was measured at the new location of the probe, but we want depth at the original location , which is the metal pole in the stream (calculated 0.079 by subtracting 'Lvl_m_Avg' value at 9/8/12 13:15 from "Stream_m_Avg' at 9/8/12 13:00)
2012-12-19 14:30 | 18231 | 13.9 | -0.034 | -0.186 | 0.275 | -0.107 | 0.111 | 0.055437 | 0.014 | 46.54 | 8.77 | Questionable pressure sensor data; Used pressure offset of 0.079 to recalculate 'Stream_m_Avg' -> the offset of 0.275 was measured at the new location of the probe, but we want depth at the original location , which is the metal pole in the stream (calculated 0.079 by subtracting 'Lvl_m_Avg' value at 9/8/12 13:15 from "Stream_m_Avg' at 9/8/12 13:00)
2012-12-19 14:45 | 18232 | 13.89 | -0.036 | -0.177 | 0.275 | -0.098 | 0.11 | 0.055057 | 0.016 | 46.33 | 8.74 | Questionable pressure sensor data; Used pressure offset of 0.079 to recalculate 'Stream_m_Avg' -> the offset of 0.275 was measured at the new location of the probe, but we want depth at the original location , which is the metal pole in the stream (calculated 0.079 by subtracting 'Lvl_m_Avg' value at 9/8/12 13:15 from "Stream_m_Avg' at 9/8/12 13:00)
2012-12-19 15:00 | 18233 | 13.71 | -0.036 | -0.145 | 0.275 | -0.066 | 0.11 | 0.054788 | 0.014 | 46.33 | 8.75 | Questionable pressure sensor data; Used pressure offset of 0.079 to recalculate 'Stream_m_Avg' -> the offset of 0.275 was measured at the new location of the probe, but we want depth at the original location , which is the metal pole in the stream (calculated 0.079 by subtracting 'Lvl_m_Avg' value at 9/8/12 13:15 from "Stream_m_Avg' at 9/8/12 13:00)
2012-12-19 15:15 | 18234 | 13.68 | -0.037 | -0.118 | 0.275 | -0.039 | 0.109 | 0.054677 | 0.009 | 46.33 | 8.73 | Questionable pressure sensor data; Used pressure offset of 0.079 to recalculate 'Stream_m_Avg' -> the offset of 0.275 was measured at the new location of the probe, but we want depth at the original location , which is the metal pole in the stream (calculated 0.079 by subtracting 'Lvl_m_Avg' value at 9/8/12 13:15 from "Stream_m_Avg' at 9/8/12 13:00)
2012-12-19 15:30 | 18235 | 13.72 | -0.037 | -0.098 | 0.275 | -0.019 | 0.109 | 0.054571 | 0.008 | 46.54 | 8.71 | Questionable pressure sensor data; Used pressure offset of 0.079 to recalculate 'Stream_m_Avg' -> the offset of 0.275 was measured at the new location of the probe, but we want depth at the original location , which is the metal pole in the stream (calculated 0.079 by subtracting 'Lvl_m_Avg' value at 9/8/12 13:15 from "Stream_m_Avg' at 9/8/12 13:00)
2012-12-19 15:45 | 18236 | 13.99 | -0.036 | -0.088 | 0.275 | -0.009 | 0.109 | 0.054314 | 0.007 | 46.14 | 8.74 | Questionable pressure sensor data; Used pressure offset of 0.079 to recalculate 'Stream_m_Avg' -> the offset of 0.275 was measured at the new location of the probe, but we want depth at the original location , which is the metal pole in the stream (calculated 0.079 by subtracting 'Lvl_m_Avg' value at 9/8/12 13:15 from "Stream_m_Avg' at 9/8/12 13:00)
2012-12-19 16:00 | 18237 | 13.87 | -0.035 | -0.084 | 0.275 | -0.005 | 0.108 | 0.054267 | 0.013 | 46.24 | 8.68 | Questionable pressure sensor data; Used pressure offset of 0.079 to recalculate 'Stream_m_Avg' -> the offset of 0.275 was measured at the new location of the probe, but we want depth at the original location , which is the metal pole in the stream (calculated 0.079 by subtracting 'Lvl_m_Avg' value at 9/8/12 13:15 from "Stream_m_Avg' at 9/8/12 13:00)
2012-12-19 16:15 | 18238 | 13.6 | -0.035 | -0.079 | 0.275 | 0 | 0.108 | 0.05424 | 0.017 | 46.14 | 8.69 | Questionable pressure sensor data; Used pressure offset of 0.079 to recalculate 'Stream_m_Avg' -> the offset of 0.275 was measured at the new location of the probe, but we want depth at the original location , which is the metal pole in the stream (calculated 0.079 by subtracting 'Lvl_m_Avg' value at 9/8/12 13:15 from "Stream_m_Avg' at 9/8/12 13:00)
2012-12-19 16:30 | 18239 | 13.36 | -0.035 | -0.072 | 0.275 | 0.007 | 0.108 | 0.054262 | 0.016 | 45.8 | 8.66 | Questionable pressure sensor data; Used pressure offset of 0.079 to recalculate 'Stream_m_Avg' -> the offset of 0.275 was measured at the new location of the probe, but we want depth at the original location , which is the metal pole in the stream (calculated 0.079 by subtracting 'Lvl_m_Avg' value at 9/8/12 13:15 from "Stream_m_Avg' at 9/8/12 13:00)
2012-12-19 16:45 | 18240 | 13.08 | -0.035 | -0.065 | 0.275 | 0.014 | 0.109 | 0.054308 | 0.013 | 46.21 | 8.7 | Questionable pressure sensor data; Used pressure offset of 0.079 to recalculate 'Stream_m_Avg' -> the offset of 0.275 was measured at the new location of the probe, but we want depth at the original location , which is the metal pole in the stream (calculated 0.079 by subtracting 'Lvl_m_Avg' value at 9/8/12 13:15 from "Stream_m_Avg' at 9/8/12 13:00)
2012-12-19 17:00 | 18241 | 12.86 | -0.036 | -0.059 | 0.275 | 0.02 | 0.109 | 0.054355 | 0.013 | 45.87 | 8.67 | Questionable pressure sensor data; Used pressure offset of 0.079 to recalculate 'Stream_m_Avg' -> the offset of 0.275 was measured at the new location of the probe, but we want depth at the original location , which is the metal pole in the stream (calculated 0.079 by subtracting 'Lvl_m_Avg' value at 9/8/12 13:15 from "Stream_m_Avg' at 9/8/12 13:00)
2012-12-19 17:15 | 18242 | 12.77 | -0.036 | -0.057 | 0.275 | 0.022 | 0.109 | 0.054427 | 0.017 | 46.34 | 8.67 | Questionable pressure sensor data; Used pressure offset of 0.079 to recalculate 'Stream_m_Avg' -> the offset of 0.275 was measured at the new location of the probe, but we want depth at the original location , which is the metal pole in the stream (calculated 0.079 by subtracting 'Lvl_m_Avg' value at 9/8/12 13:15 from "Stream_m_Avg' at 9/8/12 13:00)
2012-12-19 17:30 | 18243 | 12.73 | -0.034 | -0.055 | 0.275 | 0.024 | 0.109 | 0.054546 | 0.013 | 46.28 | 8.7 | Questionable pressure sensor data; Used pressure offset of 0.079 to recalculate 'Stream_m_Avg' -> the offset of 0.275 was measured at the new location of the probe, but we want depth at the original location , which is the metal pole in the stream (calculated 0.079 by subtracting 'Lvl_m_Avg' value at 9/8/12 13:15 from "Stream_m_Avg' at 9/8/12 13:00)
2012-12-19 17:45 | 18244 | 12.69 | -0.034 | -0.054 | 0.275 | 0.025 | 0.109 | 0.05462 | 0.016 | 46.21 | 8.68 | Questionable pressure sensor data; Used pressure offset of 0.079 to recalculate 'Stream_m_Avg' -> the offset of 0.275 was measured at the new location of the probe, but we want depth at the original location , which is the metal pole in the stream (calculated 0.079 by subtracting 'Lvl_m_Avg' value at 9/8/12 13:15 from "Stream_m_Avg' at 9/8/12 13:00)
2012-12-19 18:00 | 18245 | 12.65 | -0.033 | -0.055 | 0.275 | 0.024 | 0.109 | 0.054736 | 0.019 | 46 | 8.64 | Questionable pressure sensor data; Used pressure offset of 0.079 to recalculate 'Stream_m_Avg' -> the offset of 0.275 was measured at the new location of the probe, but we want depth at the original location , which is the metal pole in the stream (calculated 0.079 by subtracting 'Lvl_m_Avg' value at 9/8/12 13:15 from "Stream_m_Avg' at 9/8/12 13:00)
2012-12-19 18:15 | 18246 | 12.62 | -0.033 | -0.057 | 0.275 | 0.022 | 0.109 | 0.054706 | 0.019 | 46 | 8.68 | Questionable pressure sensor data; Used pressure offset of 0.079 to recalculate 'Stream_m_Avg' -> the offset of 0.275 was measured at the new location of the probe, but we want depth at the original location , which is the metal pole in the stream (calculated 0.079 by subtracting 'Lvl_m_Avg' value at 9/8/12 13:15 from "Stream_m_Avg' at 9/8/12 13:00)
2012-12-19 18:30 | 18247 | 12.59 | -0.033 | -0.056 | 0.275 | 0.023 | 0.109 | 0.054699 | 0.014 | 46.21 | 8.68 | Questionable pressure sensor data; Used pressure offset of 0.079 to recalculate 'Stream_m_Avg' -> the offset of 0.275 was measured at the new location of the probe, but we want depth at the original location , which is the metal pole in the stream (calculated 0.079 by subtracting 'Lvl_m_Avg' value at 9/8/12 13:15 from "Stream_m_Avg' at 9/8/12 13:00)
2012-12-19 18:45 | 18248 | 12.57 | -0.033 | -0.053 | 0.275 | 0.026 | 0.109 | 0.054746 | 0.012 | 45.87 | 8.67 | Questionable pressure sensor data; Used pressure offset of 0.079 to recalculate 'Stream_m_Avg' -> the offset of 0.275 was measured at the new location of the probe, but we want depth at the original location , which is the metal pole in the stream (calculated 0.079 by subtracting 'Lvl_m_Avg' value at 9/8/12 13:15 from "Stream_m_Avg' at 9/8/12 13:00)
2012-12-19 19:00 | 18249 | 12.56 | -0.033 | -0.049 | 0.275 | 0.03 | 0.11 | 0.054794 | 0.013 | 46.34 | 8.7 | Questionable pressure sensor data; Used pressure offset of 0.079 to recalculate 'Stream_m_Avg' -> the offset of 0.275 was measured at the new location of the probe, but we want depth at the original location , which is the metal pole in the stream (calculated 0.079 by subtracting 'Lvl_m_Avg' value at 9/8/12 13:15 from "Stream_m_Avg' at 9/8/12 13:00)
2012-12-19 19:15 | 18250 | 12.56 | -0.034 | -0.044 | 0.275 | 0.035 | 0.11 | 0.054846 | 0.015 | 46.38 | 8.72 | Questionable pressure sensor data; Used pressure offset of 0.079 to recalculate 'Stream_m_Avg' -> the offset of 0.275 was measured at the new location of the probe, but we want depth at the original location , which is the metal pole in the stream (calculated 0.079 by subtracting 'Lvl_m_Avg' value at 9/8/12 13:15 from "Stream_m_Avg' at 9/8/12 13:00)
2012-12-19 19:30 | 18251 | 12.53 | -0.034 | -0.044 | 0.275 | 0.035 | 0.11 | 0.054852 | 0.016 | 46.28 | 8.72 | Questionable pressure sensor data; Used pressure offset of 0.079 to recalculate 'Stream_m_Avg' -> the offset of 0.275 was measured at the new location of the probe, but we want depth at the original location , which is the metal pole in the stream (calculated 0.079 by subtracting 'Lvl_m_Avg' value at 9/8/12 13:15 from "Stream_m_Avg' at 9/8/12 13:00)
2012-12-19 19:45 | 18252 | 12.52 | -0.033 | -0.043 | 0.275 | 0.036 | 0.11 | 0.054865 | 0.015 | 46 | 8.68 | Questionable pressure sensor data; Used pressure offset of 0.079 to recalculate 'Stream_m_Avg' -> the offset of 0.275 was measured at the new location of the probe, but we want depth at the original location , which is the metal pole in the stream (calculated 0.079 by subtracting 'Lvl_m_Avg' value at 9/8/12 13:15 from "Stream_m_Avg' at 9/8/12 13:00)
2012-12-19 20:00 | 18253 | 12.5 | -0.033 | -0.042 | 0.275 | 0.037 | 0.11 | 0.054864 | 0.016 | 46.48 | 8.7 | Questionable pressure sensor data; Used pressure offset of 0.079 to recalculate 'Stream_m_Avg' -> the offset of 0.275 was measured at the new location of the probe, but we want depth at the original location , which is the metal pole in the stream (calculated 0.079 by subtracting 'Lvl_m_Avg' value at 9/8/12 13:15 from "Stream_m_Avg' at 9/8/12 13:00)
2012-12-19 20:15 | 18254 | 12.47 | -0.034 | -0.043 | 0.275 | 0.036 | 0.11 | 0.054812 | 0.014 | 46.07 | 8.69 | Questionable pressure sensor data; Used pressure offset of 0.079 to recalculate 'Stream_m_Avg' -> the offset of 0.275 was measured at the new location of the probe, but we want depth at the original location , which is the metal pole in the stream (calculated 0.079 by subtracting 'Lvl_m_Avg' value at 9/8/12 13:15 from "Stream_m_Avg' at 9/8/12 13:00)
2012-12-19 20:30 | 18255 | 12.46 | -0.033 | -0.046 | 0.275 | 0.033 | 0.11 | 0.054842 | 0.015 | 46.07 | 8.68 | Questionable pressure sensor data; Used pressure offset of 0.079 to recalculate 'Stream_m_Avg' -> the offset of 0.275 was measured at the new location of the probe, but we want depth at the original location , which is the metal pole in the stream (calculated 0.079 by subtracting 'Lvl_m_Avg' value at 9/8/12 13:15 from "Stream_m_Avg' at 9/8/12 13:00)
2012-12-19 20:45 | 18256 | 12.45 | -0.033 | -0.052 | 0.275 | 0.027 | 0.11 | 0.054837 | 0.013 | 46.07 | 8.69 | Questionable pressure sensor data; Used pressure offset of 0.079 to recalculate 'Stream_m_Avg' -> the offset of 0.275 was measured at the new location of the probe, but we want depth at the original location , which is the metal pole in the stream (calculated 0.079 by subtracting 'Lvl_m_Avg' value at 9/8/12 13:15 from "Stream_m_Avg' at 9/8/12 13:00)
2012-12-19 21:00 | 18257 | 12.44 | -0.033 | -0.055 | 0.275 | 0.024 | 0.11 | 0.054823 | 0.016 | 46.21 | 8.7 | Questionable pressure sensor data; Used pressure offset of 0.079 to recalculate 'Stream_m_Avg' -> the offset of 0.275 was measured at the new location of the probe, but we want depth at the original location , which is the metal pole in the stream (calculated 0.079 by subtracting 'Lvl_m_Avg' value at 9/8/12 13:15 from "Stream_m_Avg' at 9/8/12 13:00)
2012-12-19 21:15 | 18258 | 12.43 | -0.033 | -0.058 | 0.275 | 0.021 | 0.11 | 0.054817 | 0.016 | 46.07 | 8.7 | Questionable pressure sensor data; Used pressure offset of 0.079 to recalculate 'Stream_m_Avg' -> the offset of 0.275 was measured at the new location of the probe, but we want depth at the original location , which is the metal pole in the stream (calculated 0.079 by subtracting 'Lvl_m_Avg' value at 9/8/12 13:15 from "Stream_m_Avg' at 9/8/12 13:00)
2012-12-19 21:30 | 18259 | 12.42 | -0.034 | -0.054 | 0.275 | 0.025 | 0.11 | 0.054824 | 0.014 | 46.28 | 8.74 | Questionable pressure sensor data; Used pressure offset of 0.079 to recalculate 'Stream_m_Avg' -> the offset of 0.275 was measured at the new location of the probe, but we want depth at the original location , which is the metal pole in the stream (calculated 0.079 by subtracting 'Lvl_m_Avg' value at 9/8/12 13:15 from "Stream_m_Avg' at 9/8/12 13:00)
2012-12-19 21:45 | 18260 | 12.4 | -0.034 | -0.056 | 0.275 | 0.023 | 0.11 | 0.054835 | 0.015 | 46.34 | 8.71 | Questionable pressure sensor data; Used pressure offset of 0.079 to recalculate 'Stream_m_Avg' -> the offset of 0.275 was measured at the new location of the probe, but we want depth at the original location , which is the metal pole in the stream (calculated 0.079 by subtracting 'Lvl_m_Avg' value at 9/8/12 13:15 from "Stream_m_Avg' at 9/8/12 13:00)
2012-12-19 22:00 | 18261 | 12.38 | -0.034 | -0.058 | 0.275 | 0.021 | 0.11 | 0.054841 | 0.018 | 46.55 | 8.75 | Questionable pressure sensor data; Used pressure offset of 0.079 to recalculate 'Stream_m_Avg' -> the offset of 0.275 was measured at the new location of the probe, but we want depth at the original location , which is the metal pole in the stream (calculated 0.079 by subtracting 'Lvl_m_Avg' value at 9/8/12 13:15 from "Stream_m_Avg' at 9/8/12 13:00)
2012-12-19 22:15 | 18262 | 12.37 | -0.033 | -0.061 | 0.275 | 0.018 | 0.11 | 0.054878 | 0.019 | 46.41 | 8.74 | Questionable pressure sensor data; Used pressure offset of 0.079 to recalculate 'Stream_m_Avg' -> the offset of 0.275 was measured at the new location of the probe, but we want depth at the original location , which is the metal pole in the stream (calculated 0.079 by subtracting 'Lvl_m_Avg' value at 9/8/12 13:15 from "Stream_m_Avg' at 9/8/12 13:00)
2012-12-19 22:30 | 18263 | 12.35 | -0.033 | -0.059 | 0.275 | 0.02 | 0.11 | 0.054921 | 0.018 | 46.61 | 8.76 | Questionable pressure sensor data; Used pressure offset of 0.079 to recalculate 'Stream_m_Avg' -> the offset of 0.275 was measured at the new location of the probe, but we want depth at the original location , which is the metal pole in the stream (calculated 0.079 by subtracting 'Lvl_m_Avg' value at 9/8/12 13:15 from "Stream_m_Avg' at 9/8/12 13:00)
2012-12-19 22:45 | 18264 | 12.34 | -0.033 | -0.054 | 0.275 | 0.025 | 0.11 | 0.054888 | 0.022 | 46.34 | 8.74 | Questionable pressure sensor data; Used pressure offset of 0.079 to recalculate 'Stream_m_Avg' -> the offset of 0.275 was measured at the new location of the probe, but we want depth at the original location , which is the metal pole in the stream (calculated 0.079 by subtracting 'Lvl_m_Avg' value at 9/8/12 13:15 from "Stream_m_Avg' at 9/8/12 13:00)
2012-12-19 23:00 | 18265 | 12.34 | -0.033 | -0.056 | 0.275 | 0.023 | 0.11 | 0.054825 | 0.018 | 46.14 | 8.7 | Questionable pressure sensor data; Used pressure offset of 0.079 to recalculate 'Stream_m_Avg' -> the offset of 0.275 was measured at the new location of the probe, but we want depth at the original location , which is the metal pole in the stream (calculated 0.079 by subtracting 'Lvl_m_Avg' value at 9/8/12 13:15 from "Stream_m_Avg' at 9/8/12 13:00)
2012-12-19 23:15 | 18266 | 12.3 | -0.032 | -0.056 | 0.275 | 0.023 | 0.11 | 0.054825 | 0.018 | 46.21 | 8.73 | Questionable pressure sensor data; Used pressure offset of 0.079 to recalculate 'Stream_m_Avg' -> the offset of 0.275 was measured at the new location of the probe, but we want depth at the original location , which is the metal pole in the stream (calculated 0.079 by subtracting 'Lvl_m_Avg' value at 9/8/12 13:15 from "Stream_m_Avg' at 9/8/12 13:00)
2012-12-19 23:30 | 18267 | 12.3 | -0.032 | -0.057 | 0.275 | 0.022 | 0.11 | 0.054823 | 0.024 | 46.28 | 8.72 | Questionable pressure sensor data; Used pressure offset of 0.079 to recalculate 'Stream_m_Avg' -> the offset of 0.275 was measured at the new location of the probe, but we want depth at the original location , which is the metal pole in the stream (calculated 0.079 by subtracting 'Lvl_m_Avg' value at 9/8/12 13:15 from "Stream_m_Avg' at 9/8/12 13:00)
2012-12-19 23:45 | 18268 | 12.28 | -0.032 | -0.058 | 0.275 | 0.021 | 0.109 | 0.054773 | 0.02 | 46.34 | 8.71 | Questionable pressure sensor data; Used pressure offset of 0.079 to recalculate 'Stream_m_Avg' -> the offset of 0.275 was measured at the new location of the probe, but we want depth at the original location , which is the metal pole in the stream (calculated 0.079 by subtracting 'Lvl_m_Avg' value at 9/8/12 13:15 from "Stream_m_Avg' at 9/8/12 13:00)
2012-12-20 | 18269 | 12.27 | -0.032 | -0.061 | 0.275 | 0.018 | 0.109 | 0.054718 | 0.022 | 46.34 | 8.72 | Questionable pressure sensor data; Used pressure offset of 0.079 to recalculate 'Stream_m_Avg' -> the offset of 0.275 was measured at the new location of the probe, but we want depth at the original location , which is the metal pole in the stream (calculated 0.079 by subtracting 'Lvl_m_Avg' value at 9/8/12 13:15 from "Stream_m_Avg' at 9/8/12 13:00)
2012-12-20 00:15 | 18270 | 12.26 | -0.029 | -0.065 | 0.275 | 0.014 | 0.109 | 0.054715 | 0.023 | 46.34 | 8.69 | Questionable pressure sensor data; Used pressure offset of 0.079 to recalculate 'Stream_m_Avg' -> the offset of 0.275 was measured at the new location of the probe, but we want depth at the original location , which is the metal pole in the stream (calculated 0.079 by subtracting 'Lvl_m_Avg' value at 9/8/12 13:15 from "Stream_m_Avg' at 9/8/12 13:00)
2012-12-20 00:30 | 18271 | 12.25 | -0.023 | -0.067 | 0.275 | 0.012 | 0.109 | 0.054678 | 0.033 | 46.14 | 8.72 | Questionable pressure sensor data; Used pressure offset of 0.079 to recalculate 'Stream_m_Avg' -> the offset of 0.275 was measured at the new location of the probe, but we want depth at the original location , which is the metal pole in the stream (calculated 0.079 by subtracting 'Lvl_m_Avg' value at 9/8/12 13:15 from "Stream_m_Avg' at 9/8/12 13:00)
2012-12-20 00:45 | 18272 | 12.24 | -0.01 | -0.067 | 0.275 | 0.012 | 0.109 | 0.05468 | 0.049 | 46.41 | 8.71 | Questionable pressure sensor data; Used pressure offset of 0.079 to recalculate 'Stream_m_Avg' -> the offset of 0.275 was measured at the new location of the probe, but we want depth at the original location , which is the metal pole in the stream (calculated 0.079 by subtracting 'Lvl_m_Avg' value at 9/8/12 13:15 from "Stream_m_Avg' at 9/8/12 13:00)
2012-12-20 01:00 | 18273 | 12.23 | 0.036 | -0.065 | 0.275 | 0.014 | 0.109 | 0.054817 | 0.125 | 46.28 | 8.71 | Questionable pressure sensor data; Used pressure offset of 0.079 to recalculate 'Stream_m_Avg' -> the offset of 0.275 was measured at the new location of the probe, but we want depth at the original location , which is the metal pole in the stream (calculated 0.079 by subtracting 'Lvl_m_Avg' value at 9/8/12 13:15 from "Stream_m_Avg' at 9/8/12 13:00)
2012-12-20 01:15 | 18274 | 12.23 | 0.124 | -0.061 | 0.275 | 0.018 | 0.109 | 0.055038 | 0.212 | 46.41 | 8.73 | Questionable pressure sensor data; Used pressure offset of 0.079 to recalculate 'Stream_m_Avg' -> the offset of 0.275 was measured at the new location of the probe, but we want depth at the original location , which is the metal pole in the stream (calculated 0.079 by subtracting 'Lvl_m_Avg' value at 9/8/12 13:15 from "Stream_m_Avg' at 9/8/12 13:00)
2012-12-20 01:30 | 18275 | 12.22 | 0.175 | -0.059 | 0.275 | 0.02 | 0.109 | 0.055171 | 0.248 | 46.41 | 8.74 | Questionable pressure sensor data; Used pressure offset of 0.079 to recalculate 'Stream_m_Avg' -> the offset of 0.275 was measured at the new location of the probe, but we want depth at the original location , which is the metal pole in the stream (calculated 0.079 by subtracting 'Lvl_m_Avg' value at 9/8/12 13:15 from "Stream_m_Avg' at 9/8/12 13:00)
2012-12-20 01:45 | 18276 | 12.22 | 0.212 | -0.056 | 0.275 | 0.023 | 0.109 | 0.055316 | 0.281 | 46.14 | 8.72 | Questionable pressure sensor data; Used pressure offset of 0.079 to recalculate 'Stream_m_Avg' -> the offset of 0.275 was measured at the new location of the probe, but we want depth at the original location , which is the metal pole in the stream (calculated 0.079 by subtracting 'Lvl_m_Avg' value at 9/8/12 13:15 from "Stream_m_Avg' at 9/8/12 13:00)
2012-12-20 02:00 | 18277 | 12.21 | 0.231 | -0.056 | 0.275 | 0.023 | 0.11 | 0.055401 | 0.293 | 46.14 | 8.68 | Questionable pressure sensor data; Used pressure offset of 0.079 to recalculate 'Stream_m_Avg' -> the offset of 0.275 was measured at the new location of the probe, but we want depth at the original location , which is the metal pole in the stream (calculated 0.079 by subtracting 'Lvl_m_Avg' value at 9/8/12 13:15 from "Stream_m_Avg' at 9/8/12 13:00)
2012-12-20 02:15 | 18278 | 12.21 | 0.243 | -0.057 | 0.275 | 0.022 | 0.11 | 0.055469 | 0.303 | 45.87 | 8.67 | Questionable pressure sensor data; Used pressure offset of 0.079 to recalculate 'Stream_m_Avg' -> the offset of 0.275 was measured at the new location of the probe, but we want depth at the original location , which is the metal pole in the stream (calculated 0.079 by subtracting 'Lvl_m_Avg' value at 9/8/12 13:15 from "Stream_m_Avg' at 9/8/12 13:00)
2012-12-20 02:30 | 18279 | 12.21 | 0.254 | -0.055 | 0.275 | 0.024 | 0.11 | 0.055519 | 0.312 | 46.48 | 8.69 | Questionable pressure sensor data; Used pressure offset of 0.079 to recalculate 'Stream_m_Avg' -> the offset of 0.275 was measured at the new location of the probe, but we want depth at the original location , which is the metal pole in the stream (calculated 0.079 by subtracting 'Lvl_m_Avg' value at 9/8/12 13:15 from "Stream_m_Avg' at 9/8/12 13:00)
2012-12-20 02:45 | 18280 | 12.19 | 0.267 | -0.055 | 0.275 | 0.024 | 0.11 | 0.055558 | 0.325 | 46.28 | 8.71 | Questionable pressure sensor data; Used pressure offset of 0.079 to recalculate 'Stream_m_Avg' -> the offset of 0.275 was measured at the new location of the probe, but we want depth at the original location , which is the metal pole in the stream (calculated 0.079 by subtracting 'Lvl_m_Avg' value at 9/8/12 13:15 from "Stream_m_Avg' at 9/8/12 13:00)
2012-12-20 03:00 | 18281 | 12.2 | 0.276 | -0.056 | 0.275 | 0.023 | 0.11 | 0.055658 | 0.334 | 46.11 | 8.68 | Questionable pressure sensor data; Used pressure offset of 0.079 to recalculate 'Stream_m_Avg' -> the offset of 0.275 was measured at the new location of the probe, but we want depth at the original location , which is the metal pole in the stream (calculated 0.079 by subtracting 'Lvl_m_Avg' value at 9/8/12 13:15 from "Stream_m_Avg' at 9/8/12 13:00)
2012-12-20 03:15 | 18282 | 12.19 | 0.28 | -0.057 | 0.275 | 0.022 | 0.11 | 0.055687 | 0.339 | 46.21 | 8.69 | Questionable pressure sensor data; Used pressure offset of 0.079 to recalculate 'Stream_m_Avg' -> the offset of 0.275 was measured at the new location of the probe, but we want depth at the original location , which is the metal pole in the stream (calculated 0.079 by subtracting 'Lvl_m_Avg' value at 9/8/12 13:15 from "Stream_m_Avg' at 9/8/12 13:00)
2012-12-20 03:30 | 18283 | 12.19 | 0.293 | -0.059 | 0.275 | 0.02 | 0.11 | 0.055764 | 0.35 | 46 | 8.66 | Questionable pressure sensor data; Used pressure offset of 0.079 to recalculate 'Stream_m_Avg' -> the offset of 0.275 was measured at the new location of the probe, but we want depth at the original location , which is the metal pole in the stream (calculated 0.079 by subtracting 'Lvl_m_Avg' value at 9/8/12 13:15 from "Stream_m_Avg' at 9/8/12 13:00)
2012-12-20 03:45 | 18284 | 12.08 | 0.305 | -0.062 | 0.275 | 0.017 | 0.11 | 0.055776 | 0.362 | 45.94 | 8.71 | Questionable pressure sensor data; Used pressure offset of 0.079 to recalculate 'Stream_m_Avg' -> the offset of 0.275 was measured at the new location of the probe, but we want depth at the original location , which is the metal pole in the stream (calculated 0.079 by subtracting 'Lvl_m_Avg' value at 9/8/12 13:15 from "Stream_m_Avg' at 9/8/12 13:00)
2012-12-20 04:00 | 18285 | 12.19 | 0.322 | -0.067 | 0.275 | 0.012 | 0.11 | 0.05574 | 0.385 | 46.14 | 8.68 | Questionable pressure sensor data; Used pressure offset of 0.079 to recalculate 'Stream_m_Avg' -> the offset of 0.275 was measured at the new location of the probe, but we want depth at the original location , which is the metal pole in the stream (calculated 0.079 by subtracting 'Lvl_m_Avg' value at 9/8/12 13:15 from "Stream_m_Avg' at 9/8/12 13:00)
2012-12-20 04:15 | 18286 | 12.19 | 0.342 | -0.069 | 0.275 | 0.01 | 0.11 | 0.055775 | 0.409 | 46.07 | 8.68 | Questionable pressure sensor data; Used pressure offset of 0.079 to recalculate 'Stream_m_Avg' -> the offset of 0.275 was measured at the new location of the probe, but we want depth at the original location , which is the metal pole in the stream (calculated 0.079 by subtracting 'Lvl_m_Avg' value at 9/8/12 13:15 from "Stream_m_Avg' at 9/8/12 13:00)
2012-12-20 04:30 | 18287 | 12.18 | 0.363 | -0.069 | 0.275 | 0.01 | 0.11 | 0.055851 | 0.429 | 46 | 8.68 | Questionable pressure sensor data; Used pressure offset of 0.079 to recalculate 'Stream_m_Avg' -> the offset of 0.275 was measured at the new location of the probe, but we want depth at the original location , which is the metal pole in the stream (calculated 0.079 by subtracting 'Lvl_m_Avg' value at 9/8/12 13:15 from "Stream_m_Avg' at 9/8/12 13:00)
2012-12-20 04:45 | 18288 | 12.19 | 0.385 | -0.071 | 0.275 | 0.008 | 0.11 | 0.055958 | 0.449 | 45.86 | 8.62 | Questionable pressure sensor data; Used pressure offset of 0.079 to recalculate 'Stream_m_Avg' -> the offset of 0.275 was measured at the new location of the probe, but we want depth at the original location , which is the metal pole in the stream (calculated 0.079 by subtracting 'Lvl_m_Avg' value at 9/8/12 13:15 from "Stream_m_Avg' at 9/8/12 13:00)
2012-12-20 05:00 | 18289 | 12.19 | 0.401 | -0.07 | 0.275 | 0.009 | 0.11 | 0.055996 | 0.459 | 45.65 | 8.61 | Questionable pressure sensor data; Used pressure offset of 0.079 to recalculate 'Stream_m_Avg' -> the offset of 0.275 was measured at the new location of the probe, but we want depth at the original location , which is the metal pole in the stream (calculated 0.079 by subtracting 'Lvl_m_Avg' value at 9/8/12 13:15 from "Stream_m_Avg' at 9/8/12 13:00)
2012-12-20 05:15 | 18290 | 12.19 | 0.409 | -0.069 | 0.275 | 0.01 | 0.11 | 0.055941 | 0.461 | 45.72 | 8.6 | Questionable pressure sensor data; Used pressure offset of 0.079 to recalculate 'Stream_m_Avg' -> the offset of 0.275 was measured at the new location of the probe, but we want depth at the original location , which is the metal pole in the stream (calculated 0.079 by subtracting 'Lvl_m_Avg' value at 9/8/12 13:15 from "Stream_m_Avg' at 9/8/12 13:00)
2012-12-20 05:30 | 18291 | 12.19 | 0.414 | -0.068 | 0.275 | 0.011 | 0.11 | 0.055905 | 0.47 | 45.72 | 8.61 | Questionable pressure sensor data; Used pressure offset of 0.079 to recalculate 'Stream_m_Avg' -> the offset of 0.275 was measured at the new location of the probe, but we want depth at the original location , which is the metal pole in the stream (calculated 0.079 by subtracting 'Lvl_m_Avg' value at 9/8/12 13:15 from "Stream_m_Avg' at 9/8/12 13:00)
2012-12-20 05:45 | 18292 | 12.19 | 0.426 | -0.07 | 0.275 | 0.009 | 0.11 | 0.05583 | 0.483 | 45.75 | 8.61 | Questionable pressure sensor data; Used pressure offset of 0.079 to recalculate 'Stream_m_Avg' -> the offset of 0.275 was measured at the new location of the probe, but we want depth at the original location , which is the metal pole in the stream (calculated 0.079 by subtracting 'Lvl_m_Avg' value at 9/8/12 13:15 from "Stream_m_Avg' at 9/8/12 13:00)
2012-12-20 06:00 | 18293 | 12.19 | 0.443 | -0.07 | 0.275 | 0.009 | 0.109 | 0.055809 | 0.507 | 45.99 | 8.65 | Questionable pressure sensor data; Used pressure offset of 0.079 to recalculate 'Stream_m_Avg' -> the offset of 0.275 was measured at the new location of the probe, but we want depth at the original location , which is the metal pole in the stream (calculated 0.079 by subtracting 'Lvl_m_Avg' value at 9/8/12 13:15 from "Stream_m_Avg' at 9/8/12 13:00)
2012-12-20 06:15 | 18294 | 12.18 | 0.46 | -0.069 | 0.275 | 0.01 | 0.109 | 0.055827 | 0.518 | 45.85 | 8.63 | Questionable pressure sensor data; Used pressure offset of 0.079 to recalculate 'Stream_m_Avg' -> the offset of 0.275 was measured at the new location of the probe, but we want depth at the original location , which is the metal pole in the stream (calculated 0.079 by subtracting 'Lvl_m_Avg' value at 9/8/12 13:15 from "Stream_m_Avg' at 9/8/12 13:00)
2012-12-20 06:30 | 18295 | 12.19 | 0.475 | -0.069 | 0.275 | 0.01 | 0.109 | 0.055832 | 0.538 | 45.65 | 8.63 | Questionable pressure sensor data; Used pressure offset of 0.079 to recalculate 'Stream_m_Avg' -> the offset of 0.275 was measured at the new location of the probe, but we want depth at the original location , which is the metal pole in the stream (calculated 0.079 by subtracting 'Lvl_m_Avg' value at 9/8/12 13:15 from "Stream_m_Avg' at 9/8/12 13:00)
2012-12-20 06:45 | 18296 | 12.18 | 0.489 | -0.071 | 0.275 | 0.008 | 0.109 | 0.055862 | 0.549 | 45.68 | 8.59 | Questionable pressure sensor data; Used pressure offset of 0.079 to recalculate 'Stream_m_Avg' -> the offset of 0.275 was measured at the new location of the probe, but we want depth at the original location , which is the metal pole in the stream (calculated 0.079 by subtracting 'Lvl_m_Avg' value at 9/8/12 13:15 from "Stream_m_Avg' at 9/8/12 13:00)
2012-12-20 07:00 | 18297 | 12.19 | 0.503 | -0.073 | 0.275 | 0.006 | 0.109 | 0.055937 | 0.562 | 45.72 | 8.62 | Questionable pressure sensor data; Used pressure offset of 0.079 to recalculate 'Stream_m_Avg' -> the offset of 0.275 was measured at the new location of the probe, but we want depth at the original location , which is the metal pole in the stream (calculated 0.079 by subtracting 'Lvl_m_Avg' value at 9/8/12 13:15 from "Stream_m_Avg' at 9/8/12 13:00)
2012-12-20 07:15 | 18298 | 12.09 | 0.516 | -0.071 | 0.275 | 0.008 | 0.11 | 0.056008 | 0.574 | 45.79 | 8.62 | Questionable pressure sensor data; Used pressure offset of 0.079 to recalculate 'Stream_m_Avg' -> the offset of 0.275 was measured at the new location of the probe, but we want depth at the original location , which is the metal pole in the stream (calculated 0.079 by subtracting 'Lvl_m_Avg' value at 9/8/12 13:15 from "Stream_m_Avg' at 9/8/12 13:00)
2012-12-20 07:30 | 18299 | 12.19 | 0.531 | -0.078 | 0.275 | 0.001 | 0.109 | 0.056037 | 0.589 | 45.79 | 8.61 | Questionable pressure sensor data; Used pressure offset of 0.079 to recalculate 'Stream_m_Avg' -> the offset of 0.275 was measured at the new location of the probe, but we want depth at the original location , which is the metal pole in the stream (calculated 0.079 by subtracting 'Lvl_m_Avg' value at 9/8/12 13:15 from "Stream_m_Avg' at 9/8/12 13:00)
2012-12-20 07:45 | 18300 | 12.19 | 0.549 | -0.079 | 0.275 | 0 | 0.11 | 0.056101 | 0.611 | 45.79 | 8.62 | Questionable pressure sensor data; Used pressure offset of 0.079 to recalculate 'Stream_m_Avg' -> the offset of 0.275 was measured at the new location of the probe, but we want depth at the original location , which is the metal pole in the stream (calculated 0.079 by subtracting 'Lvl_m_Avg' value at 9/8/12 13:15 from "Stream_m_Avg' at 9/8/12 13:00)
2012-12-20 08:00 | 18301 | 12.17 | 0.568 | -0.082 | 0.275 | -0.003 | 0.109 | 0.056143 | 0.636 | 45.92 | 8.62 | Questionable pressure sensor data; Used pressure offset of 0.079 to recalculate 'Stream_m_Avg' -> the offset of 0.275 was measured at the new location of the probe, but we want depth at the original location , which is the metal pole in the stream (calculated 0.079 by subtracting 'Lvl_m_Avg' value at 9/8/12 13:15 from "Stream_m_Avg' at 9/8/12 13:00)
2012-12-20 08:15 | 18302 | 12.19 | 0.593 | -0.086 | 0.275 | -0.007 | 0.109 | 0.056169 | 0.658 | 45.92 | 8.63 | Questionable pressure sensor data; Used pressure offset of 0.079 to recalculate 'Stream_m_Avg' -> the offset of 0.275 was measured at the new location of the probe, but we want depth at the original location , which is the metal pole in the stream (calculated 0.079 by subtracting 'Lvl_m_Avg' value at 9/8/12 13:15 from "Stream_m_Avg' at 9/8/12 13:00)
2012-12-20 08:30 | 18303 | 12.19 | 0.612 | -0.09 | 0.275 | -0.011 | 0.109 | 0.05621 | 0.683 | 45.72 | 8.63 | Questionable pressure sensor data; Used pressure offset of 0.079 to recalculate 'Stream_m_Avg' -> the offset of 0.275 was measured at the new location of the probe, but we want depth at the original location , which is the metal pole in the stream (calculated 0.079 by subtracting 'Lvl_m_Avg' value at 9/8/12 13:15 from "Stream_m_Avg' at 9/8/12 13:00)
2012-12-20 08:45 | 18304 | 12.21 | 0.634 | -0.093 | 0.275 | -0.014 | 0.109 | 0.05618 | 0.703 | 45.58 | 8.62 | Questionable pressure sensor data; Used pressure offset of 0.079 to recalculate 'Stream_m_Avg' -> the offset of 0.275 was measured at the new location of the probe, but we want depth at the original location , which is the metal pole in the stream (calculated 0.079 by subtracting 'Lvl_m_Avg' value at 9/8/12 13:15 from "Stream_m_Avg' at 9/8/12 13:00)
2012-12-20 09:00 | 18305 | 12.22 | 0.661 | -0.094 | 0.275 | -0.015 | 0.109 | 0.056116 | 0.731 | 45.72 | 8.58 | Questionable pressure sensor data; Used pressure offset of 0.079 to recalculate 'Stream_m_Avg' -> the offset of 0.275 was measured at the new location of the probe, but we want depth at the original location , which is the metal pole in the stream (calculated 0.079 by subtracting 'Lvl_m_Avg' value at 9/8/12 13:15 from "Stream_m_Avg' at 9/8/12 13:00)
2012-12-20 09:15 | 18306 | 12.39 | 0.685 | -0.093 | 0.275 | -0.014 | 0.109 | 0.056069 | 0.758 | 45.72 | 8.59 | Questionable pressure sensor data; Used pressure offset of 0.079 to recalculate 'Stream_m_Avg' -> the offset of 0.275 was measured at the new location of the probe, but we want depth at the original location , which is the metal pole in the stream (calculated 0.079 by subtracting 'Lvl_m_Avg' value at 9/8/12 13:15 from "Stream_m_Avg' at 9/8/12 13:00)
2012-12-20 09:30 | 18307 | 12.53 | 0.707 | -0.095 | 0.275 | -0.016 | 0.109 | 0.05607 | 0.778 | 45.58 | 8.61 | Questionable pressure sensor data; Used pressure offset of 0.079 to recalculate 'Stream_m_Avg' -> the offset of 0.275 was measured at the new location of the probe, but we want depth at the original location , which is the metal pole in the stream (calculated 0.079 by subtracting 'Lvl_m_Avg' value at 9/8/12 13:15 from "Stream_m_Avg' at 9/8/12 13:00)
2012-12-20 09:45 | 18308 | 12.86 | 0.735 | -0.104 | 0.275 | -0.025 | 0.109 | 0.056107 | 0.806 | 45.99 | 8.62 | Questionable pressure sensor data; Used pressure offset of 0.079 to recalculate 'Stream_m_Avg' -> the offset of 0.275 was measured at the new location of the probe, but we want depth at the original location , which is the metal pole in the stream (calculated 0.079 by subtracting 'Lvl_m_Avg' value at 9/8/12 13:15 from "Stream_m_Avg' at 9/8/12 13:00)
2012-12-20 10:00 | 18309 | 13.24 | 0.767 | -0.112 | 0.275 | -0.033 | 0.109 | 0.056117 | 0.848 | 45.98 | 8.65 | Questionable pressure sensor data; Used pressure offset of 0.079 to recalculate 'Stream_m_Avg' -> the offset of 0.275 was measured at the new location of the probe, but we want depth at the original location , which is the metal pole in the stream (calculated 0.079 by subtracting 'Lvl_m_Avg' value at 9/8/12 13:15 from "Stream_m_Avg' at 9/8/12 13:00)
2012-12-20 10:15 | 18310 | 13.65 | 0.805 | -0.12 | 0.275 | -0.041 | 0.108 | 0.056159 | 0.889 | 45.85 | 8.63 | Questionable pressure sensor data; Used pressure offset of 0.079 to recalculate 'Stream_m_Avg' -> the offset of 0.275 was measured at the new location of the probe, but we want depth at the original location , which is the metal pole in the stream (calculated 0.079 by subtracting 'Lvl_m_Avg' value at 9/8/12 13:15 from "Stream_m_Avg' at 9/8/12 13:00)
2012-12-20 10:30 | 18311 | 13.81 | 0.85 | -0.125 | 0.275 | -0.046 | 0.108 | 0.056259 | 0.94 | 45.71 | 8.61 | Questionable pressure sensor data; Used pressure offset of 0.079 to recalculate 'Stream_m_Avg' -> the offset of 0.275 was measured at the new location of the probe, but we want depth at the original location , which is the metal pole in the stream (calculated 0.079 by subtracting 'Lvl_m_Avg' value at 9/8/12 13:15 from "Stream_m_Avg' at 9/8/12 13:00)
2012-12-20 10:45 | 18312 | 13.8 | 0.896 | -0.127 | 0.275 | -0.048 | 0.108 | 0.056359 | 0.985 | 45.64 | 8.59 | Questionable pressure sensor data; Used pressure offset of 0.079 to recalculate 'Stream_m_Avg' -> the offset of 0.275 was measured at the new location of the probe, but we want depth at the original location , which is the metal pole in the stream (calculated 0.079 by subtracting 'Lvl_m_Avg' value at 9/8/12 13:15 from "Stream_m_Avg' at 9/8/12 13:00)
2012-12-20 11:00 | 18313 | 13.78 | 0.942 | -0.131 | 0.275 | -0.052 | 0.109 | 0.056552 | 1.03 | 45.5 | 8.57 | Questionable pressure sensor data; Used pressure offset of 0.079 to recalculate 'Stream_m_Avg' -> the offset of 0.275 was measured at the new location of the probe, but we want depth at the original location , which is the metal pole in the stream (calculated 0.079 by subtracting 'Lvl_m_Avg' value at 9/8/12 13:15 from "Stream_m_Avg' at 9/8/12 13:00)
2012-12-20 11:15 | 18314 | 13.75 | 0.994 | -0.135 | 0.275 | -0.056 | 0.108 | 0.056602 | 1.087 | 45.64 | 8.58 | Questionable pressure sensor data; Used pressure offset of 0.079 to recalculate 'Stream_m_Avg' -> the offset of 0.275 was measured at the new location of the probe, but we want depth at the original location , which is the metal pole in the stream (calculated 0.079 by subtracting 'Lvl_m_Avg' value at 9/8/12 13:15 from "Stream_m_Avg' at 9/8/12 13:00)
2012-12-20 11:30 | 18315 | 13.72 | 1.05 | -0.071 | 0.275 | 0.008 | 0.108 | 0.056716 | 1.145 | 45.64 | 8.6 | Questionable pressure sensor data; Used pressure offset of 0.079 to recalculate 'Stream_m_Avg' -> the offset of 0.275 was measured at the new location of the probe, but we want depth at the original location , which is the metal pole in the stream (calculated 0.079 by subtracting 'Lvl_m_Avg' value at 9/8/12 13:15 from "Stream_m_Avg' at 9/8/12 13:00)
2012-12-20 11:45 | 18316 | 13.71 | 1.111 | -0.037 | 0.275 | 0.042 | 0.108 | 0.056749 | 1.208 | 45.23 | 8.57 | Questionable pressure sensor data; Used pressure offset of 0.079 to recalculate 'Stream_m_Avg' -> the offset of 0.275 was measured at the new location of the probe, but we want depth at the original location , which is the metal pole in the stream (calculated 0.079 by subtracting 'Lvl_m_Avg' value at 9/8/12 13:15 from "Stream_m_Avg' at 9/8/12 13:00)
2012-12-20 12:00 | 18317 | 13.71 | 1.176 | -0.037 | 0.275 | 0.042 | 0.108 | 0.056727 | 1.281 | 45.3 | 8.53 | Questionable pressure sensor data; Used pressure offset of 0.079 to recalculate 'Stream_m_Avg' -> the offset of 0.275 was measured at the new location of the probe, but we want depth at the original location , which is the metal pole in the stream (calculated 0.079 by subtracting 'Lvl_m_Avg' value at 9/8/12 13:15 from "Stream_m_Avg' at 9/8/12 13:00)
2012-12-20 12:15 | 18318 | 13.69 | 1.243 | -0.037 | 0.275 | 0.042 | 0.108 | 0.056878 | 1.346 | 45.43 | 8.55 | Questionable pressure sensor data; Used pressure offset of 0.079 to recalculate 'Stream_m_Avg' -> the offset of 0.275 was measured at the new location of the probe, but we want depth at the original location , which is the metal pole in the stream (calculated 0.079 by subtracting 'Lvl_m_Avg' value at 9/8/12 13:15 from "Stream_m_Avg' at 9/8/12 13:00)
2012-12-20 12:30 | 18319 | 13.68 | 1.316 | -0.037 | 0.275 | 0.042 | 0.108 | 0.056986 | 1.422 | 45.43 | 8.56 | Questionable pressure sensor data; Used pressure offset of 0.079 to recalculate 'Stream_m_Avg' -> the offset of 0.275 was measured at the new location of the probe, but we want depth at the original location , which is the metal pole in the stream (calculated 0.079 by subtracting 'Lvl_m_Avg' value at 9/8/12 13:15 from "Stream_m_Avg' at 9/8/12 13:00)
2012-12-20 12:45 | 18320 | 13.66 | 1.399 | -0.038 | 0.275 | 0.041 | 0.108 | 0.057035 | 1.506 | 45.56 | 8.59 | Questionable pressure sensor data; Used pressure offset of 0.079 to recalculate 'Stream_m_Avg' -> the offset of 0.275 was measured at the new location of the probe, but we want depth at the original location , which is the metal pole in the stream (calculated 0.079 by subtracting 'Lvl_m_Avg' value at 9/8/12 13:15 from "Stream_m_Avg' at 9/8/12 13:00)
2012-12-20 13:00 | 18321 | 13.65 | 1.482 | -0.04 | 0.275 | 0.039 | 0.108 | 0.057215 | 1.599 | 45.62 | 8.56 | Questionable pressure sensor data; Used pressure offset of 0.079 to recalculate 'Stream_m_Avg' -> the offset of 0.275 was measured at the new location of the probe, but we want depth at the original location , which is the metal pole in the stream (calculated 0.079 by subtracting 'Lvl_m_Avg' value at 9/8/12 13:15 from "Stream_m_Avg' at 9/8/12 13:00)
2012-12-20 13:15 | 18322 | 13.63 | 1.572 | -0.047 | 0.275 | 0.032 | 0.108 | 0.057405 | 1.692 | 45.42 | 8.55 | Questionable pressure sensor data; Used pressure offset of 0.079 to recalculate 'Stream_m_Avg' -> the offset of 0.275 was measured at the new location of the probe, but we want depth at the original location , which is the metal pole in the stream (calculated 0.079 by subtracting 'Lvl_m_Avg' value at 9/8/12 13:15 from "Stream_m_Avg' at 9/8/12 13:00)
2012-12-20 13:30 | 18323 | 13.6 | 1.664 | -0.062 | 0.275 | 0.017 | 0.108 | 0.057605 | 1.783 | 45.49 | 8.55 | Questionable pressure sensor data; Used pressure offset of 0.079 to recalculate 'Stream_m_Avg' -> the offset of 0.275 was measured at the new location of the probe, but we want depth at the original location , which is the metal pole in the stream (calculated 0.079 by subtracting 'Lvl_m_Avg' value at 9/8/12 13:15 from "Stream_m_Avg' at 9/8/12 13:00)
2012-12-20 13:45 | 18324 | 13.59 | 1.743 | -0.075 | 0.275 | 0.004 | 0.108 | 0.057766 | 1.866 | 45.01 | 8.54 | Questionable pressure sensor data; Used pressure offset of 0.079 to recalculate 'Stream_m_Avg' -> the offset of 0.275 was measured at the new location of the probe, but we want depth at the original location , which is the metal pole in the stream (calculated 0.079 by subtracting 'Lvl_m_Avg' value at 9/8/12 13:15 from "Stream_m_Avg' at 9/8/12 13:00)
2012-12-20 14:00 | 18325 | 13.58 | 1.829 | -0.079 | 0.275 | 0 | 0.107 | 0.057867 | 1.946 | 44.74 | 8.47 | Questionable pressure sensor data; Used pressure offset of 0.079 to recalculate 'Stream_m_Avg' -> the offset of 0.275 was measured at the new location of the probe, but we want depth at the original location , which is the metal pole in the stream (calculated 0.079 by subtracting 'Lvl_m_Avg' value at 9/8/12 13:15 from "Stream_m_Avg' at 9/8/12 13:00)
2012-12-20 14:15 | 18326 | 13.57 | 1.911 | -0.085 | 0.275 | -0.006 | 0.107 | 0.057964 | 2.022 | 44.94 | 8.47 | Questionable pressure sensor data; Used pressure offset of 0.079 to recalculate 'Stream_m_Avg' -> the offset of 0.275 was measured at the new location of the probe, but we want depth at the original location , which is the metal pole in the stream (calculated 0.079 by subtracting 'Lvl_m_Avg' value at 9/8/12 13:15 from "Stream_m_Avg' at 9/8/12 13:00)
2012-12-20 14:30 | 18327 | 13.57 | 1.974 | -0.087 | 0.275 | -0.008 | 0.107 | 0.058039 | 2.074 | 44.26 | 8.41 | Questionable pressure sensor data; Used pressure offset of 0.079 to recalculate 'Stream_m_Avg' -> the offset of 0.275 was measured at the new location of the probe, but we want depth at the original location , which is the metal pole in the stream (calculated 0.079 by subtracting 'Lvl_m_Avg' value at 9/8/12 13:15 from "Stream_m_Avg' at 9/8/12 13:00)
2012-12-20 14:45 | 18328 | 13.57 | 2.009 | -0.079 | 0.275 | 0 | 0.107 | 0.058142 | 2.101 | 44.87 | 8.4 | Questionable pressure sensor data; Used pressure offset of 0.079 to recalculate 'Stream_m_Avg' -> the offset of 0.275 was measured at the new location of the probe, but we want depth at the original location , which is the metal pole in the stream (calculated 0.079 by subtracting 'Lvl_m_Avg' value at 9/8/12 13:15 from "Stream_m_Avg' at 9/8/12 13:00)
2012-12-20 15:00 | 18329 | 13.58 | 2.035 | -0.066 | 0.275 | 0.013 | 0.108 | 0.058439 | 2.122 | 43.99 | 8.39 | Questionable pressure sensor data; Used pressure offset of 0.079 to recalculate 'Stream_m_Avg' -> the offset of 0.275 was measured at the new location of the probe, but we want depth at the original location , which is the metal pole in the stream (calculated 0.079 by subtracting 'Lvl_m_Avg' value at 9/8/12 13:15 from "Stream_m_Avg' at 9/8/12 13:00)
2012-12-20 15:15 | 18330 | 13.61 | 2.05 | -0.054 | 0.275 | 0.025 | 0.108 | 0.058495 | 2.124 | 44.4 | 8.32 | Questionable pressure sensor data; Used pressure offset of 0.079 to recalculate 'Stream_m_Avg' -> the offset of 0.275 was measured at the new location of the probe, but we want depth at the original location , which is the metal pole in the stream (calculated 0.079 by subtracting 'Lvl_m_Avg' value at 9/8/12 13:15 from "Stream_m_Avg' at 9/8/12 13:00)
2012-12-20 15:30 | 18331 | 13.64 | 2.039 | -0.045 | 0.275 | 0.034 | 0.108 | 0.058315 | 2.098 | 44.67 | 8.36 | Questionable pressure sensor data; Used pressure offset of 0.079 to recalculate 'Stream_m_Avg' -> the offset of 0.275 was measured at the new location of the probe, but we want depth at the original location , which is the metal pole in the stream (calculated 0.079 by subtracting 'Lvl_m_Avg' value at 9/8/12 13:15 from "Stream_m_Avg' at 9/8/12 13:00)
2012-12-20 15:45 | 18332 | 13.51 | 2.013 | -0.027 | 0.275 | 0.052 | 0.108 | 0.058416 | 2.065 | 44.61 | 8.38 | Questionable pressure sensor data; Used pressure offset of 0.079 to recalculate 'Stream_m_Avg' -> the offset of 0.275 was measured at the new location of the probe, but we want depth at the original location , which is the metal pole in the stream (calculated 0.079 by subtracting 'Lvl_m_Avg' value at 9/8/12 13:15 from "Stream_m_Avg' at 9/8/12 13:00)
2012-12-20 16:00 | 18333 | 13.38 | 1.979 | -0.011 | 0.275 | 0.068 | 0.108 | 0.058377 | 2.028 | 44.2 | 8.38 | Questionable pressure sensor data; Used pressure offset of 0.079 to recalculate 'Stream_m_Avg' -> the offset of 0.275 was measured at the new location of the probe, but we want depth at the original location , which is the metal pole in the stream (calculated 0.079 by subtracting 'Lvl_m_Avg' value at 9/8/12 13:15 from "Stream_m_Avg' at 9/8/12 13:00)
2012-12-20 16:15 | 18334 | 13.25 | 1.94 | 0.004 | 0.275 | 0.083 | 0.108 | 0.058381 | 1.993 | 44.54 | 8.36 | Questionable pressure sensor data; Used pressure offset of 0.079 to recalculate 'Stream_m_Avg' -> the offset of 0.275 was measured at the new location of the probe, but we want depth at the original location , which is the metal pole in the stream (calculated 0.079 by subtracting 'Lvl_m_Avg' value at 9/8/12 13:15 from "Stream_m_Avg' at 9/8/12 13:00)
2012-12-20 16:30 | 18335 | 13.08 | 1.895 | 0.012 | 0.275 | 0.091 | 0.108 | 0.058291 | 1.938 | 44.47 | 8.37 | Questionable pressure sensor data; Used pressure offset of 0.079 to recalculate 'Stream_m_Avg' -> the offset of 0.275 was measured at the new location of the probe, but we want depth at the original location , which is the metal pole in the stream (calculated 0.079 by subtracting 'Lvl_m_Avg' value at 9/8/12 13:15 from "Stream_m_Avg' at 9/8/12 13:00)
2012-12-20 16:45 | 18336 | 12.91 | 1.848 | 0.023 | 0.275 | 0.102 | 0.108 | 0.058247 | 1.891 | 44.48 | 8.38 | Questionable pressure sensor data; Used pressure offset of 0.079 to recalculate 'Stream_m_Avg' -> the offset of 0.275 was measured at the new location of the probe, but we want depth at the original location , which is the metal pole in the stream (calculated 0.079 by subtracting 'Lvl_m_Avg' value at 9/8/12 13:15 from "Stream_m_Avg' at 9/8/12 13:00)
2012-12-20 17:00 | 18337 | 12.8 | 1.8 | 0.033 | 0.275 | 0.112 | 0.108 | 0.058196 | 1.844 | 44.41 | 8.37 | Questionable pressure sensor data; Used pressure offset of 0.079 to recalculate 'Stream_m_Avg' -> the offset of 0.275 was measured at the new location of the probe, but we want depth at the original location , which is the metal pole in the stream (calculated 0.079 by subtracting 'Lvl_m_Avg' value at 9/8/12 13:15 from "Stream_m_Avg' at 9/8/12 13:00)
2012-12-20 17:15 | 18338 | 12.75 | 1.745 | 0.044 | 0.275 | 0.123 | 0.109 | 0.058194 | 1.782 | 44.72 | 8.41 | Questionable pressure sensor data; Used pressure offset of 0.079 to recalculate 'Stream_m_Avg' -> the offset of 0.275 was measured at the new location of the probe, but we want depth at the original location , which is the metal pole in the stream (calculated 0.079 by subtracting 'Lvl_m_Avg' value at 9/8/12 13:15 from "Stream_m_Avg' at 9/8/12 13:00)
2012-12-20 17:30 | 18339 | 12.74 | 1.694 | 0.054 | 0.275 | 0.133 | 0.109 | 0.058264 | 1.733 | 44.38 | 8.36 | Questionable pressure sensor data; Used pressure offset of 0.079 to recalculate 'Stream_m_Avg' -> the offset of 0.275 was measured at the new location of the probe, but we want depth at the original location , which is the metal pole in the stream (calculated 0.079 by subtracting 'Lvl_m_Avg' value at 9/8/12 13:15 from "Stream_m_Avg' at 9/8/12 13:00)
2012-12-20 17:45 | 18340 | 12.69 | 1.641 | 0.062 | 0.275 | 0.141 | 0.109 | 0.058198 | 1.679 | 44.96 | 8.4 | Questionable pressure sensor data; Used pressure offset of 0.079 to recalculate 'Stream_m_Avg' -> the offset of 0.275 was measured at the new location of the probe, but we want depth at the original location , which is the metal pole in the stream (calculated 0.079 by subtracting 'Lvl_m_Avg' value at 9/8/12 13:15 from "Stream_m_Avg' at 9/8/12 13:00)
2012-12-20 18:00 | 18341 | 12.69 | 1.59 | 0.062 | 0.275 | 0.141 | 0.109 | 0.058171 | 1.634 | 44.49 | 8.41 | Questionable pressure sensor data; Used pressure offset of 0.079 to recalculate 'Stream_m_Avg' -> the offset of 0.275 was measured at the new location of the probe, but we want depth at the original location , which is the metal pole in the stream (calculated 0.079 by subtracting 'Lvl_m_Avg' value at 9/8/12 13:15 from "Stream_m_Avg' at 9/8/12 13:00)
2012-12-20 18:15 | 18342 | 12.67 | 1.544 | 0.065 | 0.275 | 0.144 | 0.109 | 0.057993 | 1.581 | 44.55 | 8.35 | Questionable pressure sensor data; Used pressure offset of 0.079 to recalculate 'Stream_m_Avg' -> the offset of 0.275 was measured at the new location of the probe, but we want depth at the original location , which is the metal pole in the stream (calculated 0.079 by subtracting 'Lvl_m_Avg' value at 9/8/12 13:15 from "Stream_m_Avg' at 9/8/12 13:00)
2012-12-20 18:30 | 18343 | 12.67 | 1.504 | 0.059 | 0.275 | 0.138 | 0.109 | 0.057625 | 1.545 | 44.55 | 8.38 | Questionable pressure sensor data; Used pressure offset of 0.079 to recalculate 'Stream_m_Avg' -> the offset of 0.275 was measured at the new location of the probe, but we want depth at the original location , which is the metal pole in the stream (calculated 0.079 by subtracting 'Lvl_m_Avg' value at 9/8/12 13:15 from "Stream_m_Avg' at 9/8/12 13:00)
2012-12-20 18:45 | 18344 | 12.65 | 1.476 | 0.056 | 0.275 | 0.135 | 0.109 | 0.057639 | 1.525 | 44.22 | 8.36 | Questionable pressure sensor data; Used pressure offset of 0.079 to recalculate 'Stream_m_Avg' -> the offset of 0.275 was measured at the new location of the probe, but we want depth at the original location , which is the metal pole in the stream (calculated 0.079 by subtracting 'Lvl_m_Avg' value at 9/8/12 13:15 from "Stream_m_Avg' at 9/8/12 13:00)
2012-12-20 19:00 | 18345 | 12.64 | 1.457 | 0.054 | 0.275 | 0.133 | 0.109 | 0.057699 | 1.509 | 44.69 | 8.38 | Questionable pressure sensor data; Used pressure offset of 0.079 to recalculate 'Stream_m_Avg' -> the offset of 0.275 was measured at the new location of the probe, but we want depth at the original location , which is the metal pole in the stream (calculated 0.079 by subtracting 'Lvl_m_Avg' value at 9/8/12 13:15 from "Stream_m_Avg' at 9/8/12 13:00)
2012-12-20 19:15 | 18346 | 12.49 | 1.442 | 0.051 | 0.275 | 0.13 | 0.109 | 0.05768 | 1.498 | 44.62 | 8.39 | Questionable pressure sensor data; Used pressure offset of 0.079 to recalculate 'Stream_m_Avg' -> the offset of 0.275 was measured at the new location of the probe, but we want depth at the original location , which is the metal pole in the stream (calculated 0.079 by subtracting 'Lvl_m_Avg' value at 9/8/12 13:15 from "Stream_m_Avg' at 9/8/12 13:00)
2012-12-20 19:30 | 18347 | 12.63 | 1.431 | 0.048 | 0.275 | 0.127 | 0.109 | 0.057762 | 1.487 | 43.91 | 8.33 | Questionable pressure sensor data; Used pressure offset of 0.079 to recalculate 'Stream_m_Avg' -> the offset of 0.275 was measured at the new location of the probe, but we want depth at the original location , which is the metal pole in the stream (calculated 0.079 by subtracting 'Lvl_m_Avg' value at 9/8/12 13:15 from "Stream_m_Avg' at 9/8/12 13:00)
2012-12-20 19:45 | 18348 | 12.62 | 1.423 | 0.045 | 0.275 | 0.124 | 0.109 | 0.057779 | 1.483 | 44.25 | 8.33 | Questionable pressure sensor data; Used pressure offset of 0.079 to recalculate 'Stream_m_Avg' -> the offset of 0.275 was measured at the new location of the probe, but we want depth at the original location , which is the metal pole in the stream (calculated 0.079 by subtracting 'Lvl_m_Avg' value at 9/8/12 13:15 from "Stream_m_Avg' at 9/8/12 13:00)
2012-12-20 20:00 | 18349 | 12.59 | 1.419 | 0.04 | 0.275 | 0.119 | 0.109 | 0.057676 | 1.478 | 43.81 | 8.3 | Questionable pressure sensor data; Used pressure offset of 0.079 to recalculate 'Stream_m_Avg' -> the offset of 0.275 was measured at the new location of the probe, but we want depth at the original location , which is the metal pole in the stream (calculated 0.079 by subtracting 'Lvl_m_Avg' value at 9/8/12 13:15 from "Stream_m_Avg' at 9/8/12 13:00)
2012-12-20 20:15 | 18350 | 12.6 | 1.417 | 0.04 | 0.275 | 0.119 | 0.109 | 0.057689 | 1.473 | 44.49 | 8.28 | Questionable pressure sensor data; Used pressure offset of 0.079 to recalculate 'Stream_m_Avg' -> the offset of 0.275 was measured at the new location of the probe, but we want depth at the original location , which is the metal pole in the stream (calculated 0.079 by subtracting 'Lvl_m_Avg' value at 9/8/12 13:15 from "Stream_m_Avg' at 9/8/12 13:00)
2012-12-20 20:30 | 18351 | 12.6 | 1.414 | 0.04 | 0.275 | 0.119 | 0.109 | 0.05759 | 1.474 | 43.88 | 8.32 | Questionable pressure sensor data; Used pressure offset of 0.079 to recalculate 'Stream_m_Avg' -> the offset of 0.275 was measured at the new location of the probe, but we want depth at the original location , which is the metal pole in the stream (calculated 0.079 by subtracting 'Lvl_m_Avg' value at 9/8/12 13:15 from "Stream_m_Avg' at 9/8/12 13:00)
2012-12-20 20:45 | 18352 | 12.58 | 1.408 | 0.044 | 0.275 | 0.123 | 0.109 | 0.057653 | 1.462 | 44.15 | 8.31 | Questionable pressure sensor data; Used pressure offset of 0.079 to recalculate 'Stream_m_Avg' -> the offset of 0.275 was measured at the new location of the probe, but we want depth at the original location , which is the metal pole in the stream (calculated 0.079 by subtracting 'Lvl_m_Avg' value at 9/8/12 13:15 from "Stream_m_Avg' at 9/8/12 13:00)
2012-12-20 21:00 | 18353 | 12.58 | 1.395 | 0.047 | 0.275 | 0.126 | 0.109 | 0.057595 | 1.451 | 44.49 | 8.32 | Questionable pressure sensor data; Used pressure offset of 0.079 to recalculate 'Stream_m_Avg' -> the offset of 0.275 was measured at the new location of the probe, but we want depth at the original location , which is the metal pole in the stream (calculated 0.079 by subtracting 'Lvl_m_Avg' value at 9/8/12 13:15 from "Stream_m_Avg' at 9/8/12 13:00)
2012-12-20 21:15 | 18354 | 12.57 | 1.378 | 0.05 | 0.275 | 0.129 | 0.109 | 0.057463 | 1.431 | 43.88 | 8.33 | Questionable pressure sensor data; Used pressure offset of 0.079 to recalculate 'Stream_m_Avg' -> the offset of 0.275 was measured at the new location of the probe, but we want depth at the original location , which is the metal pole in the stream (calculated 0.079 by subtracting 'Lvl_m_Avg' value at 9/8/12 13:15 from "Stream_m_Avg' at 9/8/12 13:00)
2012-12-20 21:30 | 18355 | 12.57 | 1.355 | 0.05 | 0.275 | 0.129 | 0.109 | 0.057452 | 1.409 | 42.94 | 8.23 | Questionable pressure sensor data; Used pressure offset of 0.079 to recalculate 'Stream_m_Avg' -> the offset of 0.275 was measured at the new location of the probe, but we want depth at the original location , which is the metal pole in the stream (calculated 0.079 by subtracting 'Lvl_m_Avg' value at 9/8/12 13:15 from "Stream_m_Avg' at 9/8/12 13:00)
2012-12-20 21:45 | 18356 | 12.54 | 1.326 | 0.05 | 0.275 | 0.129 | 0.109 | 0.057452 | 1.375 | 43.48 | 8.11 | Questionable pressure sensor data; Used pressure offset of 0.079 to recalculate 'Stream_m_Avg' -> the offset of 0.275 was measured at the new location of the probe, but we want depth at the original location , which is the metal pole in the stream (calculated 0.079 by subtracting 'Lvl_m_Avg' value at 9/8/12 13:15 from "Stream_m_Avg' at 9/8/12 13:00)
2012-12-20 22:00 | 18357 | 12.55 | 1.301 | 0.051 | 0.275 | 0.13 | 0.109 | 0.057432 | 1.353 | 43.68 | 8.2 | Questionable pressure sensor data; Used pressure offset of 0.079 to recalculate 'Stream_m_Avg' -> the offset of 0.275 was measured at the new location of the probe, but we want depth at the original location , which is the metal pole in the stream (calculated 0.079 by subtracting 'Lvl_m_Avg' value at 9/8/12 13:15 from "Stream_m_Avg' at 9/8/12 13:00)
2012-12-20 22:15 | 18358 | 12.54 | 1.278 | 0.05 | 0.275 | 0.129 | 0.109 | 0.057348 | 1.327 | 44.36 | 8.27 | Questionable pressure sensor data; Used pressure offset of 0.079 to recalculate 'Stream_m_Avg' -> the offset of 0.275 was measured at the new location of the probe, but we want depth at the original location , which is the metal pole in the stream (calculated 0.079 by subtracting 'Lvl_m_Avg' value at 9/8/12 13:15 from "Stream_m_Avg' at 9/8/12 13:00)
2012-12-20 22:30 | 18359 | 12.54 | 1.254 | 0.049 | 0.275 | 0.128 | 0.109 | 0.057348 | 1.306 | 43.89 | 8.31 | Questionable pressure sensor data; Used pressure offset of 0.079 to recalculate 'Stream_m_Avg' -> the offset of 0.275 was measured at the new location of the probe, but we want depth at the original location , which is the metal pole in the stream (calculated 0.079 by subtracting 'Lvl_m_Avg' value at 9/8/12 13:15 from "Stream_m_Avg' at 9/8/12 13:00)
2012-12-20 22:45 | 18360 | 12.54 | 1.233 | 0.046 | 0.275 | 0.125 | 0.109 | 0.05732 | 1.282 | 44.5 | 8.29 | Questionable pressure sensor data; Used pressure offset of 0.079 to recalculate 'Stream_m_Avg' -> the offset of 0.275 was measured at the new location of the probe, but we want depth at the original location , which is the metal pole in the stream (calculated 0.079 by subtracting 'Lvl_m_Avg' value at 9/8/12 13:15 from "Stream_m_Avg' at 9/8/12 13:00)
2012-12-20 23:00 | 18361 | 12.53 | 1.215 | 0.044 | 0.275 | 0.123 | 0.109 | 0.057223 | 1.267 | 44.43 | 8.35 | Questionable pressure sensor data; Used pressure offset of 0.079 to recalculate 'Stream_m_Avg' -> the offset of 0.275 was measured at the new location of the probe, but we want depth at the original location , which is the metal pole in the stream (calculated 0.079 by subtracting 'Lvl_m_Avg' value at 9/8/12 13:15 from "Stream_m_Avg' at 9/8/12 13:00)
2012-12-20 23:15 | 18362 | 12.53 | 1.196 | 0.044 | 0.275 | 0.123 | 0.109 | 0.057211 | 1.249 | 44.57 | 8.39 | Questionable pressure sensor data; Used pressure offset of 0.079 to recalculate 'Stream_m_Avg' -> the offset of 0.275 was measured at the new location of the probe, but we want depth at the original location , which is the metal pole in the stream (calculated 0.079 by subtracting 'Lvl_m_Avg' value at 9/8/12 13:15 from "Stream_m_Avg' at 9/8/12 13:00)
2012-12-20 23:30 | 18363 | 12.51 | 1.178 | 0.046 | 0.275 | 0.125 | 0.109 | 0.057185 | 1.229 | 44.84 | 8.41 | Questionable pressure sensor data; Used pressure offset of 0.079 to recalculate 'Stream_m_Avg' -> the offset of 0.275 was measured at the new location of the probe, but we want depth at the original location , which is the metal pole in the stream (calculated 0.079 by subtracting 'Lvl_m_Avg' value at 9/8/12 13:15 from "Stream_m_Avg' at 9/8/12 13:00)
2012-12-20 23:45 | 18364 | 12.52 | 1.162 | 0.046 | 0.275 | 0.125 | 0.109 | 0.057148 | 1.212 | 44.5 | 8.41 | Questionable pressure sensor data; Used pressure offset of 0.079 to recalculate 'Stream_m_Avg' -> the offset of 0.275 was measured at the new location of the probe, but we want depth at the original location , which is the metal pole in the stream (calculated 0.079 by subtracting 'Lvl_m_Avg' value at 9/8/12 13:15 from "Stream_m_Avg' at 9/8/12 13:00)
2012-12-21 | 18365 | 12.51 | 1.143 | 0.045 | 0.275 | 0.124 | 0.109 | 0.057124 | 1.192 | 44.5 | 8.37 | Questionable pressure sensor data; Used pressure offset of 0.079 to recalculate 'Stream_m_Avg' -> the offset of 0.275 was measured at the new location of the probe, but we want depth at the original location , which is the metal pole in the stream (calculated 0.079 by subtracting 'Lvl_m_Avg' value at 9/8/12 13:15 from "Stream_m_Avg' at 9/8/12 13:00)
2012-12-21 00:15 | 18366 | 12.51 | 1.125 | 0.043 | 0.275 | 0.122 | 0.109 | 0.057038 | 1.171 | 44.57 | 8.37 | Questionable pressure sensor data; Used pressure offset of 0.079 to recalculate 'Stream_m_Avg' -> the offset of 0.275 was measured at the new location of the probe, but we want depth at the original location , which is the metal pole in the stream (calculated 0.079 by subtracting 'Lvl_m_Avg' value at 9/8/12 13:15 from "Stream_m_Avg' at 9/8/12 13:00)
2012-12-21 00:30 | 18367 | 12.5 | 1.111 | 0.039 | 0.275 | 0.118 | 0.109 | 0.057072 | 1.161 | 44.23 | 8.38 | Questionable pressure sensor data; Used pressure offset of 0.079 to recalculate 'Stream_m_Avg' -> the offset of 0.275 was measured at the new location of the probe, but we want depth at the original location , which is the metal pole in the stream (calculated 0.079 by subtracting 'Lvl_m_Avg' value at 9/8/12 13:15 from "Stream_m_Avg' at 9/8/12 13:00)
2012-12-21 00:45 | 18368 | 12.5 | 1.104 | 0.035 | 0.275 | 0.114 | 0.109 | 0.057087 | 1.157 | 44.37 | 8.32 | Questionable pressure sensor data; Used pressure offset of 0.079 to recalculate 'Stream_m_Avg' -> the offset of 0.275 was measured at the new location of the probe, but we want depth at the original location , which is the metal pole in the stream (calculated 0.079 by subtracting 'Lvl_m_Avg' value at 9/8/12 13:15 from "Stream_m_Avg' at 9/8/12 13:00)
2012-12-21 01:00 | 18369 | 12.49 | 1.102 | 0.026 | 0.275 | 0.105 | 0.109 | 0.057088 | 1.157 | 44.7 | 8.37 | Questionable pressure sensor data; Used pressure offset of 0.079 to recalculate 'Stream_m_Avg' -> the offset of 0.275 was measured at the new location of the probe, but we want depth at the original location , which is the metal pole in the stream (calculated 0.079 by subtracting 'Lvl_m_Avg' value at 9/8/12 13:15 from "Stream_m_Avg' at 9/8/12 13:00)
2012-12-21 01:15 | 18370 | 12.47 | 1.105 | 0.019 | 0.275 | 0.098 | 0.109 | 0.057088 | 1.165 | 43.76 | 8.34 | Questionable pressure sensor data; Used pressure offset of 0.079 to recalculate 'Stream_m_Avg' -> the offset of 0.275 was measured at the new location of the probe, but we want depth at the original location , which is the metal pole in the stream (calculated 0.079 by subtracting 'Lvl_m_Avg' value at 9/8/12 13:15 from "Stream_m_Avg' at 9/8/12 13:00)
2012-12-21 01:30 | 18371 | 12.48 | 1.11 | 0.014 | 0.275 | 0.093 | 0.109 | 0.057088 | 1.169 | 44.5 | 8.29 | Questionable pressure sensor data; Used pressure offset of 0.079 to recalculate 'Stream_m_Avg' -> the offset of 0.275 was measured at the new location of the probe, but we want depth at the original location , which is the metal pole in the stream (calculated 0.079 by subtracting 'Lvl_m_Avg' value at 9/8/12 13:15 from "Stream_m_Avg' at 9/8/12 13:00)
2012-12-21 01:45 | 18372 | 12.48 | 1.116 | 0.009 | 0.275 | 0.088 | 0.109 | 0.057092 | 1.178 | 44.5 | 8.35 | Questionable pressure sensor data; Used pressure offset of 0.079 to recalculate 'Stream_m_Avg' -> the offset of 0.275 was measured at the new location of the probe, but we want depth at the original location , which is the metal pole in the stream (calculated 0.079 by subtracting 'Lvl_m_Avg' value at 9/8/12 13:15 from "Stream_m_Avg' at 9/8/12 13:00)
2012-12-21 02:00 | 18373 | 12.48 | 1.123 | 0.004 | 0.275 | 0.083 | 0.109 | 0.057117 | 1.185 | 44.84 | 8.38 | Questionable pressure sensor data; Used pressure offset of 0.079 to recalculate 'Stream_m_Avg' -> the offset of 0.275 was measured at the new location of the probe, but we want depth at the original location , which is the metal pole in the stream (calculated 0.079 by subtracting 'Lvl_m_Avg' value at 9/8/12 13:15 from "Stream_m_Avg' at 9/8/12 13:00)
2012-12-21 02:15 | 18374 | 12.48 | 1.131 | 0 | 0.275 | 0.079 | 0.109 | 0.057139 | 1.191 | 44.91 | 8.44 | Questionable pressure sensor data; Used pressure offset of 0.079 to recalculate 'Stream_m_Avg' -> the offset of 0.275 was measured at the new location of the probe, but we want depth at the original location , which is the metal pole in the stream (calculated 0.079 by subtracting 'Lvl_m_Avg' value at 9/8/12 13:15 from "Stream_m_Avg' at 9/8/12 13:00)
2012-12-21 02:30 | 18375 | 12.46 | 1.141 | -0.003 | 0.275 | 0.076 | 0.109 | 0.05717 | 1.207 | 44.43 | 8.39 | Questionable pressure sensor data; Used pressure offset of 0.079 to recalculate 'Stream_m_Avg' -> the offset of 0.275 was measured at the new location of the probe, but we want depth at the original location , which is the metal pole in the stream (calculated 0.079 by subtracting 'Lvl_m_Avg' value at 9/8/12 13:15 from "Stream_m_Avg' at 9/8/12 13:00)
2012-12-21 02:45 | 18376 | 12.47 | 1.153 | -0.007 | 0.275 | 0.072 | 0.109 | 0.057202 | 1.218 | 44.5 | 8.33 | Questionable pressure sensor data; Used pressure offset of 0.079 to recalculate 'Stream_m_Avg' -> the offset of 0.275 was measured at the new location of the probe, but we want depth at the original location , which is the metal pole in the stream (calculated 0.079 by subtracting 'Lvl_m_Avg' value at 9/8/12 13:15 from "Stream_m_Avg' at 9/8/12 13:00)
2012-12-21 03:00 | 18377 | 12.46 | 1.165 | -0.014 | 0.275 | 0.065 | 0.109 | 0.057214 | 1.232 | 45.04 | 8.45 | Questionable pressure sensor data; Used pressure offset of 0.079 to recalculate 'Stream_m_Avg' -> the offset of 0.275 was measured at the new location of the probe, but we want depth at the original location , which is the metal pole in the stream (calculated 0.079 by subtracting 'Lvl_m_Avg' value at 9/8/12 13:15 from "Stream_m_Avg' at 9/8/12 13:00)
2012-12-21 03:15 | 18378 | 12.47 | 1.179 | -0.019 | 0.275 | 0.06 | 0.109 | 0.05725 | 1.244 | 44.77 | 8.44 | Questionable pressure sensor data; Used pressure offset of 0.079 to recalculate 'Stream_m_Avg' -> the offset of 0.275 was measured at the new location of the probe, but we want depth at the original location , which is the metal pole in the stream (calculated 0.079 by subtracting 'Lvl_m_Avg' value at 9/8/12 13:15 from "Stream_m_Avg' at 9/8/12 13:00)
2012-12-21 03:30 | 18379 | 12.47 | 1.194 | -0.021 | 0.275 | 0.058 | 0.109 | 0.057278 | 1.263 | 44.63 | 8.4 | Questionable pressure sensor data; Used pressure offset of 0.079 to recalculate 'Stream_m_Avg' -> the offset of 0.275 was measured at the new location of the probe, but we want depth at the original location , which is the metal pole in the stream (calculated 0.079 by subtracting 'Lvl_m_Avg' value at 9/8/12 13:15 from "Stream_m_Avg' at 9/8/12 13:00)
2012-12-21 03:45 | 18380 | 12.46 | 1.208 | -0.023 | 0.275 | 0.056 | 0.109 | 0.057295 | 1.274 | 44.56 | 8.4 | Questionable pressure sensor data; Used pressure offset of 0.079 to recalculate 'Stream_m_Avg' -> the offset of 0.275 was measured at the new location of the probe, but we want depth at the original location , which is the metal pole in the stream (calculated 0.079 by subtracting 'Lvl_m_Avg' value at 9/8/12 13:15 from "Stream_m_Avg' at 9/8/12 13:00)
2012-12-21 04:00 | 18381 | 12.46 | 1.224 | -0.028 | 0.275 | 0.051 | 0.109 | 0.057321 | 1.292 | 45.24 | 8.43 | Questionable pressure sensor data; Used pressure offset of 0.079 to recalculate 'Stream_m_Avg' -> the offset of 0.275 was measured at the new location of the probe, but we want depth at the original location , which is the metal pole in the stream (calculated 0.079 by subtracting 'Lvl_m_Avg' value at 9/8/12 13:15 from "Stream_m_Avg' at 9/8/12 13:00)
2012-12-21 04:15 | 18382 | 12.46 | 1.241 | -0.031 | 0.275 | 0.048 | 0.109 | 0.057356 | 1.312 | 44.36 | 8.4 | Questionable pressure sensor data; Used pressure offset of 0.079 to recalculate 'Stream_m_Avg' -> the offset of 0.275 was measured at the new location of the probe, but we want depth at the original location , which is the metal pole in the stream (calculated 0.079 by subtracting 'Lvl_m_Avg' value at 9/8/12 13:15 from "Stream_m_Avg' at 9/8/12 13:00)
2012-12-21 04:30 | 18383 | 12.45 | 1.255 | -0.034 | 0.275 | 0.045 | 0.109 | 0.057384 | 1.324 | 44.56 | 8.36 | Questionable pressure sensor data; Used pressure offset of 0.079 to recalculate 'Stream_m_Avg' -> the offset of 0.275 was measured at the new location of the probe, but we want depth at the original location , which is the metal pole in the stream (calculated 0.079 by subtracting 'Lvl_m_Avg' value at 9/8/12 13:15 from "Stream_m_Avg' at 9/8/12 13:00)
2012-12-21 04:45 | 18384 | 12.45 | 1.269 | -0.032 | 0.275 | 0.047 | 0.109 | 0.057414 | 1.339 | 44.16 | 8.36 | Questionable pressure sensor data; Used pressure offset of 0.079 to recalculate 'Stream_m_Avg' -> the offset of 0.275 was measured at the new location of the probe, but we want depth at the original location , which is the metal pole in the stream (calculated 0.079 by subtracting 'Lvl_m_Avg' value at 9/8/12 13:15 from "Stream_m_Avg' at 9/8/12 13:00)
2012-12-21 05:00 | 18385 | 12.45 | 1.276 | -0.03 | 0.275 | 0.049 | 0.109 | 0.057432 | 1.345 | 44.56 | 8.32 | Questionable pressure sensor data; Used pressure offset of 0.079 to recalculate 'Stream_m_Avg' -> the offset of 0.275 was measured at the new location of the probe, but we want depth at the original location , which is the metal pole in the stream (calculated 0.079 by subtracting 'Lvl_m_Avg' value at 9/8/12 13:15 from "Stream_m_Avg' at 9/8/12 13:00)
2012-12-21 05:15 | 18386 | 12.44 | 1.284 | -0.034 | 0.275 | 0.045 | 0.109 | 0.057434 | 1.351 | 44.09 | 8.35 | Questionable pressure sensor data; Used pressure offset of 0.079 to recalculate 'Stream_m_Avg' -> the offset of 0.275 was measured at the new location of the probe, but we want depth at the original location , which is the metal pole in the stream (calculated 0.079 by subtracting 'Lvl_m_Avg' value at 9/8/12 13:15 from "Stream_m_Avg' at 9/8/12 13:00)
2012-12-21 05:30 | 18387 | 12.44 | 1.295 | -0.038 | 0.275 | 0.041 | 0.109 | 0.057463 | 1.36 | 44.08 | 8.29 | Questionable pressure sensor data; Used pressure offset of 0.079 to recalculate 'Stream_m_Avg' -> the offset of 0.275 was measured at the new location of the probe, but we want depth at the original location , which is the metal pole in the stream (calculated 0.079 by subtracting 'Lvl_m_Avg' value at 9/8/12 13:15 from "Stream_m_Avg' at 9/8/12 13:00)
2012-12-21 05:45 | 18388 | 12.44 | 1.299 | -0.043 | 0.275 | 0.036 | 0.109 | 0.057449 | 1.366 | 44.66 | 8.36 | Questionable pressure sensor data; Used pressure offset of 0.079 to recalculate 'Stream_m_Avg' -> the offset of 0.275 was measured at the new location of the probe, but we want depth at the original location , which is the metal pole in the stream (calculated 0.079 by subtracting 'Lvl_m_Avg' value at 9/8/12 13:15 from "Stream_m_Avg' at 9/8/12 13:00)
2012-12-21 06:00 | 18389 | 12.46 | 1.317 | -0.047 | 0.275 | 0.032 | 0.109 | 0.05749 | 1.386 | 44.05 | 8.33 | Questionable pressure sensor data; Used pressure offset of 0.079 to recalculate 'Stream_m_Avg' -> the offset of 0.275 was measured at the new location of the probe, but we want depth at the original location , which is the metal pole in the stream (calculated 0.079 by subtracting 'Lvl_m_Avg' value at 9/8/12 13:15 from "Stream_m_Avg' at 9/8/12 13:00)
2012-12-21 06:15 | 18390 | 12.44 | 1.338 | -0.051 | 0.275 | 0.028 | 0.109 | 0.057551 | 1.413 | 44.08 | 8.29 | Questionable pressure sensor data; Used pressure offset of 0.079 to recalculate 'Stream_m_Avg' -> the offset of 0.275 was measured at the new location of the probe, but we want depth at the original location , which is the metal pole in the stream (calculated 0.079 by subtracting 'Lvl_m_Avg' value at 9/8/12 13:15 from "Stream_m_Avg' at 9/8/12 13:00)
2012-12-21 06:30 | 18391 | 12.43 | 1.362 | -0.054 | 0.275 | 0.025 | 0.109 | 0.057569 | 1.435 | 43.88 | 8.28 | Questionable pressure sensor data; Used pressure offset of 0.079 to recalculate 'Stream_m_Avg' -> the offset of 0.275 was measured at the new location of the probe, but we want depth at the original location , which is the metal pole in the stream (calculated 0.079 by subtracting 'Lvl_m_Avg' value at 9/8/12 13:15 from "Stream_m_Avg' at 9/8/12 13:00)
2012-12-21 06:45 | 18392 | 12.43 | 1.383 | -0.055 | 0.275 | 0.024 | 0.109 | 0.057615 | 1.451 | 43.88 | 8.24 | Questionable pressure sensor data; Used pressure offset of 0.079 to recalculate 'Stream_m_Avg' -> the offset of 0.275 was measured at the new location of the probe, but we want depth at the original location , which is the metal pole in the stream (calculated 0.079 by subtracting 'Lvl_m_Avg' value at 9/8/12 13:15 from "Stream_m_Avg' at 9/8/12 13:00)
2012-12-21 07:00 | 18393 | 12.43 | 1.404 | -0.055 | 0.275 | 0.024 | 0.109 | 0.057672 | 1.47 | 44.08 | 8.3 | Questionable pressure sensor data; Used pressure offset of 0.079 to recalculate 'Stream_m_Avg' -> the offset of 0.275 was measured at the new location of the probe, but we want depth at the original location , which is the metal pole in the stream (calculated 0.079 by subtracting 'Lvl_m_Avg' value at 9/8/12 13:15 from "Stream_m_Avg' at 9/8/12 13:00)
2012-12-21 07:15 | 18394 | 12.43 | 1.424 | -0.054 | 0.275 | 0.025 | 0.109 | 0.057724 | 1.499 | 44.42 | 8.28 | Questionable pressure sensor data; Used pressure offset of 0.079 to recalculate 'Stream_m_Avg' -> the offset of 0.275 was measured at the new location of the probe, but we want depth at the original location , which is the metal pole in the stream (calculated 0.079 by subtracting 'Lvl_m_Avg' value at 9/8/12 13:15 from "Stream_m_Avg' at 9/8/12 13:00)
2012-12-21 07:30 | 18395 | 12.42 | 1.441 | -0.054 | 0.275 | 0.025 | 0.109 | 0.057776 | 1.502 | 44.22 | 8.44 | Questionable pressure sensor data; Used pressure offset of 0.079 to recalculate 'Stream_m_Avg' -> the offset of 0.275 was measured at the new location of the probe, but we want depth at the original location , which is the metal pole in the stream (calculated 0.079 by subtracting 'Lvl_m_Avg' value at 9/8/12 13:15 from "Stream_m_Avg' at 9/8/12 13:00)
2012-12-21 07:45 | 18396 | 12.42 | 1.455 | -0.053 | 0.275 | 0.026 | 0.109 | 0.057941 | 1.517 | 43.81 | 8.26 | Questionable pressure sensor data; Used pressure offset of 0.079 to recalculate 'Stream_m_Avg' -> the offset of 0.275 was measured at the new location of the probe, but we want depth at the original location , which is the metal pole in the stream (calculated 0.079 by subtracting 'Lvl_m_Avg' value at 9/8/12 13:15 from "Stream_m_Avg' at 9/8/12 13:00)
2012-12-21 08:00 | 18397 | 12.42 | 1.468 | -0.053 | 0.275 | 0.026 | 0.11 | 0.058197 | 1.534 | 44.08 | 8.28 | Questionable pressure sensor data; Used pressure offset of 0.079 to recalculate 'Stream_m_Avg' -> the offset of 0.275 was measured at the new location of the probe, but we want depth at the original location , which is the metal pole in the stream (calculated 0.079 by subtracting 'Lvl_m_Avg' value at 9/8/12 13:15 from "Stream_m_Avg' at 9/8/12 13:00)
2012-12-21 08:15 | 18398 | 12.42 | 1.479 | -0.051 | 0.275 | 0.028 | 0.11 | 0.058338 | 1.54 | 44.62 | 8.32 | Questionable pressure sensor data; Used pressure offset of 0.079 to recalculate 'Stream_m_Avg' -> the offset of 0.275 was measured at the new location of the probe, but we want depth at the original location , which is the metal pole in the stream (calculated 0.079 by subtracting 'Lvl_m_Avg' value at 9/8/12 13:15 from "Stream_m_Avg' at 9/8/12 13:00)
2012-12-21 08:30 | 18399 | 12.42 | 1.488 | -0.051 | 0.275 | 0.028 | 0.11 | 0.058416 | 1.55 | 45.03 | 8.45 | Questionable pressure sensor data; Used pressure offset of 0.079 to recalculate 'Stream_m_Avg' -> the offset of 0.275 was measured at the new location of the probe, but we want depth at the original location , which is the metal pole in the stream (calculated 0.079 by subtracting 'Lvl_m_Avg' value at 9/8/12 13:15 from "Stream_m_Avg' at 9/8/12 13:00)
2012-12-21 08:45 | 18400 | 12.42 | 1.497 | -0.052 | 0.275 | 0.027 | 0.11 | 0.05849 | 1.564 | 44.01 | 8.31 | Questionable pressure sensor data; Used pressure offset of 0.079 to recalculate 'Stream_m_Avg' -> the offset of 0.275 was measured at the new location of the probe, but we want depth at the original location , which is the metal pole in the stream (calculated 0.079 by subtracting 'Lvl_m_Avg' value at 9/8/12 13:15 from "Stream_m_Avg' at 9/8/12 13:00)
2012-12-21 09:00 | 18401 | 12.46 | 1.508 | -0.054 | 0.275 | 0.025 | 0.11 | 0.058559 | 1.573 | 44.22 | 8.31 | Questionable pressure sensor data; Used pressure offset of 0.079 to recalculate 'Stream_m_Avg' -> the offset of 0.275 was measured at the new location of the probe, but we want depth at the original location , which is the metal pole in the stream (calculated 0.079 by subtracting 'Lvl_m_Avg' value at 9/8/12 13:15 from "Stream_m_Avg' at 9/8/12 13:00)
2012-12-21 09:15 | 18402 | 12.54 | 1.522 | -0.054 | 0.275 | 0.025 | 0.11 | 0.05865 | 1.587 | 44.42 | 8.34 | Questionable pressure sensor data; Used pressure offset of 0.079 to recalculate 'Stream_m_Avg' -> the offset of 0.275 was measured at the new location of the probe, but we want depth at the original location , which is the metal pole in the stream (calculated 0.079 by subtracting 'Lvl_m_Avg' value at 9/8/12 13:15 from "Stream_m_Avg' at 9/8/12 13:00)
2012-12-21 09:30 | 18403 | 12.71 | 1.539 | -0.057 | 0.275 | 0.022 | 0.11 | 0.058702 | 1.606 | 44.62 | 8.39 | Questionable pressure sensor data; Used pressure offset of 0.079 to recalculate 'Stream_m_Avg' -> the offset of 0.275 was measured at the new location of the probe, but we want depth at the original location , which is the metal pole in the stream (calculated 0.079 by subtracting 'Lvl_m_Avg' value at 9/8/12 13:15 from "Stream_m_Avg' at 9/8/12 13:00)
2012-12-21 09:45 | 18404 | 13.04 | 1.56 | -0.06 | 0.275 | 0.019 | 0.11 | 0.058769 | 1.631 | 44.69 | 8.39 | Questionable pressure sensor data; Used pressure offset of 0.079 to recalculate 'Stream_m_Avg' -> the offset of 0.275 was measured at the new location of the probe, but we want depth at the original location , which is the metal pole in the stream (calculated 0.079 by subtracting 'Lvl_m_Avg' value at 9/8/12 13:15 from "Stream_m_Avg' at 9/8/12 13:00)
2012-12-21 10:00 | 18405 | 13.25 | 1.585 | -0.06 | 0.275 | 0.019 | 0.11 | 0.058853 | 1.659 | 44.35 | 8.37 | Questionable pressure sensor data; Used pressure offset of 0.079 to recalculate 'Stream_m_Avg' -> the offset of 0.275 was measured at the new location of the probe, but we want depth at the original location , which is the metal pole in the stream (calculated 0.079 by subtracting 'Lvl_m_Avg' value at 9/8/12 13:15 from "Stream_m_Avg' at 9/8/12 13:00)
2012-12-21 10:15 | 18406 | 13.63 | 1.606 | -0.061 | 0.275 | 0.018 | 0.11 | 0.058912 | 1.677 | 44.28 | 8.33 | Questionable pressure sensor data; Used pressure offset of 0.079 to recalculate 'Stream_m_Avg' -> the offset of 0.275 was measured at the new location of the probe, but we want depth at the original location , which is the metal pole in the stream (calculated 0.079 by subtracting 'Lvl_m_Avg' value at 9/8/12 13:15 from "Stream_m_Avg' at 9/8/12 13:00)
2012-12-21 10:30 | 18407 | 13.76 | 1.63 | -0.064 | 0.275 | 0.015 | 0.11 | 0.058983 | 1.7 | 44.49 | 8.34 | Questionable pressure sensor data; Used pressure offset of 0.079 to recalculate 'Stream_m_Avg' -> the offset of 0.275 was measured at the new location of the probe, but we want depth at the original location , which is the metal pole in the stream (calculated 0.079 by subtracting 'Lvl_m_Avg' value at 9/8/12 13:15 from "Stream_m_Avg' at 9/8/12 13:00)
2012-12-21 10:45 | 18408 | 13.73 | 1.662 | -0.075 | 0.275 | 0.004 | 0.11 | 0.059032 | 1.733 | 44.22 | 8.34 | Questionable pressure sensor data; Used pressure offset of 0.079 to recalculate 'Stream_m_Avg' -> the offset of 0.275 was measured at the new location of the probe, but we want depth at the original location , which is the metal pole in the stream (calculated 0.079 by subtracting 'Lvl_m_Avg' value at 9/8/12 13:15 from "Stream_m_Avg' at 9/8/12 13:00)
2012-12-21 11:00 | 18409 | 13.7 | 1.698 | -0.081 | 0.275 | -0.002 | 0.11 | 0.059098 | 1.771 | 44.08 | 8.34 | Questionable pressure sensor data; Used pressure offset of 0.079 to recalculate 'Stream_m_Avg' -> the offset of 0.275 was measured at the new location of the probe, but we want depth at the original location , which is the metal pole in the stream (calculated 0.079 by subtracting 'Lvl_m_Avg' value at 9/8/12 13:15 from "Stream_m_Avg' at 9/8/12 13:00)
2012-12-21 11:15 | 18410 | 13.71 | 1.732 | -0.084 | 0.275 | -0.005 | 0.11 | 0.059184 | 1.806 | 43.84 | 8.27 | Questionable pressure sensor data; Used pressure offset of 0.079 to recalculate 'Stream_m_Avg' -> the offset of 0.275 was measured at the new location of the probe, but we want depth at the original location , which is the metal pole in the stream (calculated 0.079 by subtracting 'Lvl_m_Avg' value at 9/8/12 13:15 from "Stream_m_Avg' at 9/8/12 13:00)
2012-12-21 11:30 | 18411 | 13.7 | 1.767 | -0.089 | 0.275 | -0.01 | 0.11 | 0.059225 | 1.842 | 44.01 | 8.28 | Questionable pressure sensor data; Used pressure offset of 0.079 to recalculate 'Stream_m_Avg' -> the offset of 0.275 was measured at the new location of the probe, but we want depth at the original location , which is the metal pole in the stream (calculated 0.079 by subtracting 'Lvl_m_Avg' value at 9/8/12 13:15 from "Stream_m_Avg' at 9/8/12 13:00)
2012-12-21 11:45 | 18412 | 13.7 | 1.804 | -0.092 | 0.275 | -0.013 | 0.11 | 0.059304 | 1.876 | 44.15 | 8.32 | Questionable pressure sensor data; Used pressure offset of 0.079 to recalculate 'Stream_m_Avg' -> the offset of 0.275 was measured at the new location of the probe, but we want depth at the original location , which is the metal pole in the stream (calculated 0.079 by subtracting 'Lvl_m_Avg' value at 9/8/12 13:15 from "Stream_m_Avg' at 9/8/12 13:00)
2012-12-21 12:00 | 18413 | 13.7 | 1.848 | -0.103 | 0.275 | -0.024 | 0.11 | 0.059359 | 1.926 | 44.41 | 8.33 | Questionable pressure sensor data; Used pressure offset of 0.079 to recalculate 'Stream_m_Avg' -> the offset of 0.275 was measured at the new location of the probe, but we want depth at the original location , which is the metal pole in the stream (calculated 0.079 by subtracting 'Lvl_m_Avg' value at 9/8/12 13:15 from "Stream_m_Avg' at 9/8/12 13:00)
2012-12-21 12:15 | 18414 | 13.67 | 1.896 | -0.109 | 0.275 | -0.03 | 0.11 | 0.059476 | 1.976 | 44.68 | 8.38 | Questionable pressure sensor data; Used pressure offset of 0.079 to recalculate 'Stream_m_Avg' -> the offset of 0.275 was measured at the new location of the probe, but we want depth at the original location , which is the metal pole in the stream (calculated 0.079 by subtracting 'Lvl_m_Avg' value at 9/8/12 13:15 from "Stream_m_Avg' at 9/8/12 13:00)
2012-12-21 12:30 | 18415 | 13.68 | 1.94 | -0.114 | 0.275 | -0.035 | 0.11 | 0.059636 | 2.021 | 43.73 | 8.26 | Questionable pressure sensor data; Used pressure offset of 0.079 to recalculate 'Stream_m_Avg' -> the offset of 0.275 was measured at the new location of the probe, but we want depth at the original location , which is the metal pole in the stream (calculated 0.079 by subtracting 'Lvl_m_Avg' value at 9/8/12 13:15 from "Stream_m_Avg' at 9/8/12 13:00)
2012-12-21 12:45 | 18416 | 13.66 | 1.991 | -0.118 | 0.275 | -0.039 | 0.11 | 0.059707 | 2.071 | 42.99 | 8.24 | Questionable pressure sensor data; Used pressure offset of 0.079 to recalculate 'Stream_m_Avg' -> the offset of 0.275 was measured at the new location of the probe, but we want depth at the original location , which is the metal pole in the stream (calculated 0.079 by subtracting 'Lvl_m_Avg' value at 9/8/12 13:15 from "Stream_m_Avg' at 9/8/12 13:00)
2012-12-21 13:00 | 18417 | 13.66 | 2.042 | -0.12 | 0.275 | -0.041 | 0.11 | 0.059792 | 2.118 | 43.46 | 8.13 | Questionable pressure sensor data; Used pressure offset of 0.079 to recalculate 'Stream_m_Avg' -> the offset of 0.275 was measured at the new location of the probe, but we want depth at the original location , which is the metal pole in the stream (calculated 0.079 by subtracting 'Lvl_m_Avg' value at 9/8/12 13:15 from "Stream_m_Avg' at 9/8/12 13:00)
2012-12-21 13:15 | 18418 | 13.65 | 2.089 | -0.125 | 0.275 | -0.046 | 0.11 | 0.059873 | 2.168 | 42.98 | 8.1 | Questionable pressure sensor data; Used pressure offset of 0.079 to recalculate 'Stream_m_Avg' -> the offset of 0.275 was measured at the new location of the probe, but we want depth at the original location , which is the metal pole in the stream (calculated 0.079 by subtracting 'Lvl_m_Avg' value at 9/8/12 13:15 from "Stream_m_Avg' at 9/8/12 13:00)
2012-12-21 13:30 | 18419 | 13.63 | 2.142 | -0.131 | 0.275 | -0.052 | 0.11 | 0.059952 | 2.217 | 42.65 | 8.05 | Questionable pressure sensor data; Used pressure offset of 0.079 to recalculate 'Stream_m_Avg' -> the offset of 0.275 was measured at the new location of the probe, but we want depth at the original location , which is the metal pole in the stream (calculated 0.079 by subtracting 'Lvl_m_Avg' value at 9/8/12 13:15 from "Stream_m_Avg' at 9/8/12 13:00)
2012-12-21 13:45 | 18420 | 13.63 | 2.19 | -0.129 | 0.275 | -0.05 | 0.11 | 0.060055 | 2.266 | 43.19 | 8.07 | Questionable pressure sensor data; Used pressure offset of 0.079 to recalculate 'Stream_m_Avg' -> the offset of 0.275 was measured at the new location of the probe, but we want depth at the original location , which is the metal pole in the stream (calculated 0.079 by subtracting 'Lvl_m_Avg' value at 9/8/12 13:15 from "Stream_m_Avg' at 9/8/12 13:00)
2012-12-21 14:00 | 18421 | 13.63 | 2.234 | -0.129 | 0.275 | -0.05 | 0.11 | 0.060132 | 2.311 | 42.92 | 8.11 | Questionable pressure sensor data; Used pressure offset of 0.079 to recalculate 'Stream_m_Avg' -> the offset of 0.275 was measured at the new location of the probe, but we want depth at the original location , which is the metal pole in the stream (calculated 0.079 by subtracting 'Lvl_m_Avg' value at 9/8/12 13:15 from "Stream_m_Avg' at 9/8/12 13:00)
2012-12-21 14:15 | 18422 | 13.63 | 2.272 | -0.121 | 0.275 | -0.042 | 0.11 | 0.060186 | 2.35 | 42.78 | 8.08 | Questionable pressure sensor data; Used pressure offset of 0.079 to recalculate 'Stream_m_Avg' -> the offset of 0.275 was measured at the new location of the probe, but we want depth at the original location , which is the metal pole in the stream (calculated 0.079 by subtracting 'Lvl_m_Avg' value at 9/8/12 13:15 from "Stream_m_Avg' at 9/8/12 13:00)
2012-12-21 14:30 | 18423 | 13.63 | 2.306 | -0.12 | 0.275 | -0.041 | 0.11 | 0.06024 | 2.377 | 42.85 | 8.1 | Questionable pressure sensor data; Used pressure offset of 0.079 to recalculate 'Stream_m_Avg' -> the offset of 0.275 was measured at the new location of the probe, but we want depth at the original location , which is the metal pole in the stream (calculated 0.079 by subtracting 'Lvl_m_Avg' value at 9/8/12 13:15 from "Stream_m_Avg' at 9/8/12 13:00)
2012-12-21 14:45 | 18424 | 13.63 | 2.331 | -0.116 | 0.275 | -0.037 | 0.11 | 0.060361 | 2.407 | 42.24 | 8.04 | Questionable pressure sensor data; Used pressure offset of 0.079 to recalculate 'Stream_m_Avg' -> the offset of 0.275 was measured at the new location of the probe, but we want depth at the original location , which is the metal pole in the stream (calculated 0.079 by subtracting 'Lvl_m_Avg' value at 9/8/12 13:15 from "Stream_m_Avg' at 9/8/12 13:00)
2012-12-21 15:00 | 18425 | 13.63 | 2.349 | -0.112 | 0.275 | -0.033 | 0.11 | 0.060376 | 2.418 | 42.38 | 8.02 | Questionable pressure sensor data; Used pressure offset of 0.079 to recalculate 'Stream_m_Avg' -> the offset of 0.275 was measured at the new location of the probe, but we want depth at the original location , which is the metal pole in the stream (calculated 0.079 by subtracting 'Lvl_m_Avg' value at 9/8/12 13:15 from "Stream_m_Avg' at 9/8/12 13:00)
2012-12-21 15:15 | 18426 | 13.64 | 2.365 | -0.107 | 0.275 | -0.028 | 0.11 | 0.060365 | 2.44 | 42.58 | 8 | Questionable pressure sensor data; Used pressure offset of 0.079 to recalculate 'Stream_m_Avg' -> the offset of 0.275 was measured at the new location of the probe, but we want depth at the original location , which is the metal pole in the stream (calculated 0.079 by subtracting 'Lvl_m_Avg' value at 9/8/12 13:15 from "Stream_m_Avg' at 9/8/12 13:00)
2012-12-21 15:30 | 18427 | 13.65 | 2.373 | -0.1 | 0.275 | -0.021 | 0.11 | 0.060389 | 2.449 | 42.71 | 8.04 | Questionable pressure sensor data; Used pressure offset of 0.079 to recalculate 'Stream_m_Avg' -> the offset of 0.275 was measured at the new location of the probe, but we want depth at the original location , which is the metal pole in the stream (calculated 0.079 by subtracting 'Lvl_m_Avg' value at 9/8/12 13:15 from "Stream_m_Avg' at 9/8/12 13:00)
2012-12-21 15:45 | 18428 | 13.36 | 2.371 | -0.092 | 0.275 | -0.013 | 0.11 | 0.060381 | 2.438 | 43.25 | 8.1 | Questionable pressure sensor data; Used pressure offset of 0.079 to recalculate 'Stream_m_Avg' -> the offset of 0.275 was measured at the new location of the probe, but we want depth at the original location , which is the metal pole in the stream (calculated 0.079 by subtracting 'Lvl_m_Avg' value at 9/8/12 13:15 from "Stream_m_Avg' at 9/8/12 13:00)
2012-12-21 16:00 | 18429 | 13.24 | 2.363 | -0.081 | 0.275 | -0.002 | 0.11 | 0.060359 | 2.431 | 43.12 | 8.09 | Questionable pressure sensor data; Used pressure offset of 0.079 to recalculate 'Stream_m_Avg' -> the offset of 0.275 was measured at the new location of the probe, but we want depth at the original location , which is the metal pole in the stream (calculated 0.079 by subtracting 'Lvl_m_Avg' value at 9/8/12 13:15 from "Stream_m_Avg' at 9/8/12 13:00)
2012-12-21 16:15 | 18430 | 13.09 | 2.36 | -0.073 | 0.275 | 0.006 | 0.11 | 0.060344 | 2.423 | 43.05 | 8.12 | Questionable pressure sensor data; Used pressure offset of 0.079 to recalculate 'Stream_m_Avg' -> the offset of 0.275 was measured at the new location of the probe, but we want depth at the original location , which is the metal pole in the stream (calculated 0.079 by subtracting 'Lvl_m_Avg' value at 9/8/12 13:15 from "Stream_m_Avg' at 9/8/12 13:00)
2012-12-21 16:30 | 18431 | 12.96 | 2.354 | -0.066 | 0.275 | 0.013 | 0.11 | 0.060373 | 2.415 | 42.95 | 8.21 | Questionable pressure sensor data; Used pressure offset of 0.079 to recalculate 'Stream_m_Avg' -> the offset of 0.275 was measured at the new location of the probe, but we want depth at the original location , which is the metal pole in the stream (calculated 0.079 by subtracting 'Lvl_m_Avg' value at 9/8/12 13:15 from "Stream_m_Avg' at 9/8/12 13:00)
2012-12-21 16:45 | 18432 | 12.85 | 2.34 | -0.059 | 0.275 | 0.02 | 0.11 | 0.060333 | 2.41 | 42.38 | 7.994 | Questionable pressure sensor data; Used pressure offset of 0.079 to recalculate 'Stream_m_Avg' -> the offset of 0.275 was measured at the new location of the probe, but we want depth at the original location , which is the metal pole in the stream (calculated 0.079 by subtracting 'Lvl_m_Avg' value at 9/8/12 13:15 from "Stream_m_Avg' at 9/8/12 13:00)
2012-12-21 17:00 | 18433 | 12.78 | 2.328 | -0.052 | 0.275 | 0.027 | 0.11 | 0.060286 | 2.393 | 42.82 | 8.02 | Questionable pressure sensor data; Used pressure offset of 0.079 to recalculate 'Stream_m_Avg' -> the offset of 0.275 was measured at the new location of the probe, but we want depth at the original location , which is the metal pole in the stream (calculated 0.079 by subtracting 'Lvl_m_Avg' value at 9/8/12 13:15 from "Stream_m_Avg' at 9/8/12 13:00)
2012-12-21 17:15 | 18434 | 12.73 | 2.311 | -0.045 | 0.275 | 0.034 | 0.11 | 0.060276 | 2.375 | 43.39 | 8.07 | Questionable pressure sensor data; Used pressure offset of 0.079 to recalculate 'Stream_m_Avg' -> the offset of 0.275 was measured at the new location of the probe, but we want depth at the original location , which is the metal pole in the stream (calculated 0.079 by subtracting 'Lvl_m_Avg' value at 9/8/12 13:15 from "Stream_m_Avg' at 9/8/12 13:00)
2012-12-21 17:30 | 18435 | 12.71 | 2.29 | -0.04 | 0.275 | 0.039 | 0.11 | 0.060254 | 2.349 | 43.12 | 8.12 | Questionable pressure sensor data; Used pressure offset of 0.079 to recalculate 'Stream_m_Avg' -> the offset of 0.275 was measured at the new location of the probe, but we want depth at the original location , which is the metal pole in the stream (calculated 0.079 by subtracting 'Lvl_m_Avg' value at 9/8/12 13:15 from "Stream_m_Avg' at 9/8/12 13:00)
2012-12-21 17:45 | 18436 | 12.7 | 2.267 | -0.035 | 0.275 | 0.044 | 0.11 | 0.060205 | 2.323 | 43.46 | 8.18 | Questionable pressure sensor data; Used pressure offset of 0.079 to recalculate 'Stream_m_Avg' -> the offset of 0.275 was measured at the new location of the probe, but we want depth at the original location , which is the metal pole in the stream (calculated 0.079 by subtracting 'Lvl_m_Avg' value at 9/8/12 13:15 from "Stream_m_Avg' at 9/8/12 13:00)
2012-12-21 18:00 | 18437 | 12.7 | 2.242 | -0.032 | 0.275 | 0.047 | 0.11 | 0.060166 | 2.301 | 43.86 | 8.2 | Questionable pressure sensor data; Used pressure offset of 0.079 to recalculate 'Stream_m_Avg' -> the offset of 0.275 was measured at the new location of the probe, but we want depth at the original location , which is the metal pole in the stream (calculated 0.079 by subtracting 'Lvl_m_Avg' value at 9/8/12 13:15 from "Stream_m_Avg' at 9/8/12 13:00)
2012-12-21 18:15 | 18438 | 12.68 | 2.228 | -0.03 | 0.275 | 0.049 | 0.11 | 0.060139 | 2.289 | 42.65 | 8.16 | Questionable pressure sensor data; Used pressure offset of 0.079 to recalculate 'Stream_m_Avg' -> the offset of 0.275 was measured at the new location of the probe, but we want depth at the original location , which is the metal pole in the stream (calculated 0.079 by subtracting 'Lvl_m_Avg' value at 9/8/12 13:15 from "Stream_m_Avg' at 9/8/12 13:00)
2012-12-21 18:30 | 18439 | 12.67 | 2.221 | -0.028 | 0.275 | 0.051 | 0.11 | 0.060115 | 2.284 | 42.78 | 8.05 | Questionable pressure sensor data; Used pressure offset of 0.079 to recalculate 'Stream_m_Avg' -> the offset of 0.275 was measured at the new location of the probe, but we want depth at the original location , which is the metal pole in the stream (calculated 0.079 by subtracting 'Lvl_m_Avg' value at 9/8/12 13:15 from "Stream_m_Avg' at 9/8/12 13:00)
2012-12-21 18:45 | 18440 | 12.66 | 2.213 | -0.026 | 0.275 | 0.053 | 0.11 | 0.060127 | 2.277 | 43.26 | 8.11 | Questionable pressure sensor data; Used pressure offset of 0.079 to recalculate 'Stream_m_Avg' -> the offset of 0.275 was measured at the new location of the probe, but we want depth at the original location , which is the metal pole in the stream (calculated 0.079 by subtracting 'Lvl_m_Avg' value at 9/8/12 13:15 from "Stream_m_Avg' at 9/8/12 13:00)
2012-12-21 19:00 | 18441 | 12.65 | 2.208 | -0.023 | 0.275 | 0.056 | 0.11 | 0.060076 | 2.273 | 43.5 | 8.16 | Questionable pressure sensor data; Used pressure offset of 0.079 to recalculate 'Stream_m_Avg' -> the offset of 0.275 was measured at the new location of the probe, but we want depth at the original location , which is the metal pole in the stream (calculated 0.079 by subtracting 'Lvl_m_Avg' value at 9/8/12 13:15 from "Stream_m_Avg' at 9/8/12 13:00)
2012-12-21 19:15 | 18442 | 12.64 | 2.198 | -0.017 | 0.275 | 0.062 | 0.11 | 0.060023 | 2.262 | 42.99 | 8.18 | Questionable pressure sensor data; Used pressure offset of 0.079 to recalculate 'Stream_m_Avg' -> the offset of 0.275 was measured at the new location of the probe, but we want depth at the original location , which is the metal pole in the stream (calculated 0.079 by subtracting 'Lvl_m_Avg' value at 9/8/12 13:15 from "Stream_m_Avg' at 9/8/12 13:00)
2012-12-21 19:30 | 18443 | 12.64 | 2.178 | -0.013 | 0.275 | 0.066 | 0.11 | 0.059963 | 2.244 | 42.99 | 8.15 | Questionable pressure sensor data; Used pressure offset of 0.079 to recalculate 'Stream_m_Avg' -> the offset of 0.275 was measured at the new location of the probe, but we want depth at the original location , which is the metal pole in the stream (calculated 0.079 by subtracting 'Lvl_m_Avg' value at 9/8/12 13:15 from "Stream_m_Avg' at 9/8/12 13:00)
2012-12-21 19:45 | 18444 | 12.62 | 2.167 | -0.01 | 0.275 | 0.069 | 0.11 | 0.059953 | 2.232 | 42.82 | 8.15 | Questionable pressure sensor data; Used pressure offset of 0.079 to recalculate 'Stream_m_Avg' -> the offset of 0.275 was measured at the new location of the probe, but we want depth at the original location , which is the metal pole in the stream (calculated 0.079 by subtracting 'Lvl_m_Avg' value at 9/8/12 13:15 from "Stream_m_Avg' at 9/8/12 13:00)
2012-12-21 20:00 | 18445 | 12.62 | 2.154 | -0.004 | 0.275 | 0.075 | 0.11 | 0.059924 | 2.219 | 43.6 | 8.11 | Questionable pressure sensor data; Used pressure offset of 0.079 to recalculate 'Stream_m_Avg' -> the offset of 0.275 was measured at the new location of the probe, but we want depth at the original location , which is the metal pole in the stream (calculated 0.079 by subtracting 'Lvl_m_Avg' value at 9/8/12 13:15 from "Stream_m_Avg' at 9/8/12 13:00)
2012-12-21 20:15 | 18446 | 12.6 | 2.137 | 0.001 | 0.275 | 0.08 | 0.11 | 0.059883 | 2.199 | 43.47 | 8.17 | Questionable pressure sensor data; Used pressure offset of 0.079 to recalculate 'Stream_m_Avg' -> the offset of 0.275 was measured at the new location of the probe, but we want depth at the original location , which is the metal pole in the stream (calculated 0.079 by subtracting 'Lvl_m_Avg' value at 9/8/12 13:15 from "Stream_m_Avg' at 9/8/12 13:00)
2012-12-21 20:30 | 18447 | 12.61 | 2.111 | 0.012 | 0.275 | 0.091 | 0.11 | 0.059802 | 2.169 | 43.47 | 8.18 | Questionable pressure sensor data; Used pressure offset of 0.079 to recalculate 'Stream_m_Avg' -> the offset of 0.275 was measured at the new location of the probe, but we want depth at the original location , which is the metal pole in the stream (calculated 0.079 by subtracting 'Lvl_m_Avg' value at 9/8/12 13:15 from "Stream_m_Avg' at 9/8/12 13:00)
2012-12-21 20:45 | 18448 | 12.6 | 2.079 | 0.018 | 0.275 | 0.097 | 0.11 | 0.059711 | 2.136 | 43.81 | 8.22 | Questionable pressure sensor data; Used pressure offset of 0.079 to recalculate 'Stream_m_Avg' -> the offset of 0.275 was measured at the new location of the probe, but we want depth at the original location , which is the metal pole in the stream (calculated 0.079 by subtracting 'Lvl_m_Avg' value at 9/8/12 13:15 from "Stream_m_Avg' at 9/8/12 13:00)
2012-12-21 21:00 | 18449 | 12.59 | 2.039 | 0.026 | 0.275 | 0.105 | 0.11 | 0.059572 | 2.085 | 43.84 | 8.26 | Questionable pressure sensor data; Used pressure offset of 0.079 to recalculate 'Stream_m_Avg' -> the offset of 0.275 was measured at the new location of the probe, but we want depth at the original location , which is the metal pole in the stream (calculated 0.079 by subtracting 'Lvl_m_Avg' value at 9/8/12 13:15 from "Stream_m_Avg' at 9/8/12 13:00)
2012-12-21 21:15 | 18450 | 12.57 | 1.994 | 0.033 | 0.275 | 0.112 | 0.11 | 0.059475 | 2.044 | 43.64 | 8.28 | Questionable pressure sensor data; Used pressure offset of 0.079 to recalculate 'Stream_m_Avg' -> the offset of 0.275 was measured at the new location of the probe, but we want depth at the original location , which is the metal pole in the stream (calculated 0.079 by subtracting 'Lvl_m_Avg' value at 9/8/12 13:15 from "Stream_m_Avg' at 9/8/12 13:00)
2012-12-21 21:30 | 18451 | 12.57 | 1.945 | 0.04 | 0.275 | 0.119 | 0.11 | 0.059388 | 1.996 | 43.61 | 8.21 | Questionable pressure sensor data; Used pressure offset of 0.079 to recalculate 'Stream_m_Avg' -> the offset of 0.275 was measured at the new location of the probe, but we want depth at the original location , which is the metal pole in the stream (calculated 0.079 by subtracting 'Lvl_m_Avg' value at 9/8/12 13:15 from "Stream_m_Avg' at 9/8/12 13:00)
2012-12-21 21:45 | 18452 | 12.57 | 1.898 | 0.047 | 0.275 | 0.126 | 0.11 | 0.059278 | 1.948 | 44.15 | 8.23 | Questionable pressure sensor data; Used pressure offset of 0.079 to recalculate 'Stream_m_Avg' -> the offset of 0.275 was measured at the new location of the probe, but we want depth at the original location , which is the metal pole in the stream (calculated 0.079 by subtracting 'Lvl_m_Avg' value at 9/8/12 13:15 from "Stream_m_Avg' at 9/8/12 13:00)
2012-12-21 22:00 | 18453 | 12.56 | 1.855 | 0.047 | 0.275 | 0.126 | 0.11 | 0.059216 | 1.899 | 43.61 | 8.23 | Questionable pressure sensor data; Used pressure offset of 0.079 to recalculate 'Stream_m_Avg' -> the offset of 0.275 was measured at the new location of the probe, but we want depth at the original location , which is the metal pole in the stream (calculated 0.079 by subtracting 'Lvl_m_Avg' value at 9/8/12 13:15 from "Stream_m_Avg' at 9/8/12 13:00)
2012-12-21 22:15 | 18454 | 12.55 | 1.813 | 0.045 | 0.275 | 0.124 | 0.11 | 0.059093 | 1.863 | 43.95 | 8.29 | Questionable pressure sensor data; Used pressure offset of 0.079 to recalculate 'Stream_m_Avg' -> the offset of 0.275 was measured at the new location of the probe, but we want depth at the original location , which is the metal pole in the stream (calculated 0.079 by subtracting 'Lvl_m_Avg' value at 9/8/12 13:15 from "Stream_m_Avg' at 9/8/12 13:00)
2012-12-21 22:30 | 18455 | 12.54 | 1.776 | 0.039 | 0.275 | 0.118 | 0.11 | 0.059005 | 1.829 | 43.68 | 8.28 | Questionable pressure sensor data; Used pressure offset of 0.079 to recalculate 'Stream_m_Avg' -> the offset of 0.275 was measured at the new location of the probe, but we want depth at the original location , which is the metal pole in the stream (calculated 0.079 by subtracting 'Lvl_m_Avg' value at 9/8/12 13:15 from "Stream_m_Avg' at 9/8/12 13:00)
2012-12-21 22:45 | 18456 | 12.54 | 1.747 | 0.037 | 0.275 | 0.116 | 0.11 | 0.058968 | 1.802 | 43.91 | 8.27 | Questionable pressure sensor data; Used pressure offset of 0.079 to recalculate 'Stream_m_Avg' -> the offset of 0.275 was measured at the new location of the probe, but we want depth at the original location , which is the metal pole in the stream (calculated 0.079 by subtracting 'Lvl_m_Avg' value at 9/8/12 13:15 from "Stream_m_Avg' at 9/8/12 13:00)
2012-12-21 23:00 | 18457 | 12.53 | 1.73 | 0.026 | 0.275 | 0.105 | 0.11 | 0.058917 | 1.79 | 44.01 | 8.31 | Questionable pressure sensor data; Used pressure offset of 0.079 to recalculate 'Stream_m_Avg' -> the offset of 0.275 was measured at the new location of the probe, but we want depth at the original location , which is the metal pole in the stream (calculated 0.079 by subtracting 'Lvl_m_Avg' value at 9/8/12 13:15 from "Stream_m_Avg' at 9/8/12 13:00)
2012-12-21 23:15 | 18458 | 12.53 | 1.725 | 0.016 | 0.275 | 0.095 | 0.11 | 0.058862 | 1.79 | 44.55 | 8.34 | Questionable pressure sensor data; Used pressure offset of 0.079 to recalculate 'Stream_m_Avg' -> the offset of 0.275 was measured at the new location of the probe, but we want depth at the original location , which is the metal pole in the stream (calculated 0.079 by subtracting 'Lvl_m_Avg' value at 9/8/12 13:15 from "Stream_m_Avg' at 9/8/12 13:00)
2012-12-21 23:30 | 18459 | 12.52 | 1.729 | 0.01 | 0.275 | 0.089 | 0.11 | 0.058884 | 1.791 | 44.01 | 8.3 | Questionable pressure sensor data; Used pressure offset of 0.079 to recalculate 'Stream_m_Avg' -> the offset of 0.275 was measured at the new location of the probe, but we want depth at the original location , which is the metal pole in the stream (calculated 0.079 by subtracting 'Lvl_m_Avg' value at 9/8/12 13:15 from "Stream_m_Avg' at 9/8/12 13:00)
2012-12-21 23:45 | 18460 | 12.52 | 1.74 | 0.003 | 0.275 | 0.082 | 0.11 | 0.058938 | 1.802 | 43.74 | 8.26 | Questionable pressure sensor data; Used pressure offset of 0.079 to recalculate 'Stream_m_Avg' -> the offset of 0.275 was measured at the new location of the probe, but we want depth at the original location , which is the metal pole in the stream (calculated 0.079 by subtracting 'Lvl_m_Avg' value at 9/8/12 13:15 from "Stream_m_Avg' at 9/8/12 13:00)
2012-12-22 | 18461 | 12.52 | 1.752 | 0.001 | 0.275 | 0.08 | 0.11 | 0.058957 | 1.821 | 44.15 | 8.27 | Questionable pressure sensor data; Used pressure offset of 0.079 to recalculate 'Stream_m_Avg' -> the offset of 0.275 was measured at the new location of the probe, but we want depth at the original location , which is the metal pole in the stream (calculated 0.079 by subtracting 'Lvl_m_Avg' value at 9/8/12 13:15 from "Stream_m_Avg' at 9/8/12 13:00)
2012-12-22 00:15 | 18462 | 12.51 | 1.763 | -0.002 | 0.275 | 0.077 | 0.11 | 0.058928 | 1.833 | 44.15 | 8.29 | Questionable pressure sensor data; Used pressure offset of 0.079 to recalculate 'Stream_m_Avg' -> the offset of 0.275 was measured at the new location of the probe, but we want depth at the original location , which is the metal pole in the stream (calculated 0.079 by subtracting 'Lvl_m_Avg' value at 9/8/12 13:15 from "Stream_m_Avg' at 9/8/12 13:00)
2012-12-22 00:30 | 18463 | 12.51 | 1.778 | -0.007 | 0.275 | 0.072 | 0.11 | 0.058919 | 1.844 | 43.74 | 8.27 | Questionable pressure sensor data; Used pressure offset of 0.079 to recalculate 'Stream_m_Avg' -> the offset of 0.275 was measured at the new location of the probe, but we want depth at the original location , which is the metal pole in the stream (calculated 0.079 by subtracting 'Lvl_m_Avg' value at 9/8/12 13:15 from "Stream_m_Avg' at 9/8/12 13:00)
2012-12-22 00:45 | 18464 | 12.51 | 1.791 | -0.007 | 0.275 | 0.072 | 0.11 | 0.058839 | 1.862 | 44.42 | 8.29 | Questionable pressure sensor data; Used pressure offset of 0.079 to recalculate 'Stream_m_Avg' -> the offset of 0.275 was measured at the new location of the probe, but we want depth at the original location , which is the metal pole in the stream (calculated 0.079 by subtracting 'Lvl_m_Avg' value at 9/8/12 13:15 from "Stream_m_Avg' at 9/8/12 13:00)
2012-12-22 01:00 | 18465 | 12.49 | 1.798 | -0.005 | 0.275 | 0.074 | 0.109 | 0.058747 | 1.865 | 44.11 | 8.32 | Questionable pressure sensor data; Used pressure offset of 0.079 to recalculate 'Stream_m_Avg' -> the offset of 0.275 was measured at the new location of the probe, but we want depth at the original location , which is the metal pole in the stream (calculated 0.079 by subtracting 'Lvl_m_Avg' value at 9/8/12 13:15 from "Stream_m_Avg' at 9/8/12 13:00)
2012-12-22 01:15 | 18466 | 12.49 | 1.804 | -0.007 | 0.275 | 0.072 | 0.109 | 0.058661 | 1.872 | 44.28 | 8.33 | Questionable pressure sensor data; Used pressure offset of 0.079 to recalculate 'Stream_m_Avg' -> the offset of 0.275 was measured at the new location of the probe, but we want depth at the original location , which is the metal pole in the stream (calculated 0.079 by subtracting 'Lvl_m_Avg' value at 9/8/12 13:15 from "Stream_m_Avg' at 9/8/12 13:00)
2012-12-22 01:30 | 18467 | 12.49 | 1.809 | -0.009 | 0.275 | 0.07 | 0.109 | 0.058585 | 1.877 | 44.42 | 8.34 | Questionable pressure sensor data; Used pressure offset of 0.079 to recalculate 'Stream_m_Avg' -> the offset of 0.275 was measured at the new location of the probe, but we want depth at the original location , which is the metal pole in the stream (calculated 0.079 by subtracting 'Lvl_m_Avg' value at 9/8/12 13:15 from "Stream_m_Avg' at 9/8/12 13:00)
2012-12-22 01:45 | 18468 | 12.49 | 1.812 | -0.013 | 0.275 | 0.066 | 0.109 | 0.05858 | 1.883 | 44.28 | 8.35 | Questionable pressure sensor data; Used pressure offset of 0.079 to recalculate 'Stream_m_Avg' -> the offset of 0.275 was measured at the new location of the probe, but we want depth at the original location , which is the metal pole in the stream (calculated 0.079 by subtracting 'Lvl_m_Avg' value at 9/8/12 13:15 from "Stream_m_Avg' at 9/8/12 13:00)
2012-12-22 02:00 | 18469 | 12.48 | 1.818 | -0.016 | 0.275 | 0.063 | 0.109 | 0.058566 | 1.886 | 44.28 | 8.33 | Questionable pressure sensor data; Used pressure offset of 0.079 to recalculate 'Stream_m_Avg' -> the offset of 0.275 was measured at the new location of the probe, but we want depth at the original location , which is the metal pole in the stream (calculated 0.079 by subtracting 'Lvl_m_Avg' value at 9/8/12 13:15 from "Stream_m_Avg' at 9/8/12 13:00)
2012-12-22 02:15 | 18470 | 12.48 | 1.824 | -0.018 | 0.275 | 0.061 | 0.109 | 0.05852 | 1.892 | 44.55 | 8.35 | Questionable pressure sensor data; Used pressure offset of 0.079 to recalculate 'Stream_m_Avg' -> the offset of 0.275 was measured at the new location of the probe, but we want depth at the original location , which is the metal pole in the stream (calculated 0.079 by subtracting 'Lvl_m_Avg' value at 9/8/12 13:15 from "Stream_m_Avg' at 9/8/12 13:00)
2012-12-22 02:30 | 18471 | 12.48 | 1.831 | -0.015 | 0.275 | 0.064 | 0.109 | 0.058475 | 1.899 | 44.42 | 8.34 | Questionable pressure sensor data; Used pressure offset of 0.079 to recalculate 'Stream_m_Avg' -> the offset of 0.275 was measured at the new location of the probe, but we want depth at the original location , which is the metal pole in the stream (calculated 0.079 by subtracting 'Lvl_m_Avg' value at 9/8/12 13:15 from "Stream_m_Avg' at 9/8/12 13:00)
2012-12-22 02:45 | 18472 | 12.47 | 1.834 | -0.01 | 0.275 | 0.069 | 0.109 | 0.058459 | 1.9 | 44.28 | 8.34 | Questionable pressure sensor data; Used pressure offset of 0.079 to recalculate 'Stream_m_Avg' -> the offset of 0.275 was measured at the new location of the probe, but we want depth at the original location , which is the metal pole in the stream (calculated 0.079 by subtracting 'Lvl_m_Avg' value at 9/8/12 13:15 from "Stream_m_Avg' at 9/8/12 13:00)
2012-12-22 03:00 | 18473 | 12.46 | 1.831 | -0.009 | 0.275 | 0.07 | 0.109 | 0.058468 | 1.899 | 44.45 | 8.35 | Questionable pressure sensor data; Used pressure offset of 0.079 to recalculate 'Stream_m_Avg' -> the offset of 0.275 was measured at the new location of the probe, but we want depth at the original location , which is the metal pole in the stream (calculated 0.079 by subtracting 'Lvl_m_Avg' value at 9/8/12 13:15 from "Stream_m_Avg' at 9/8/12 13:00)
2012-12-22 03:15 | 18474 | 12.47 | 1.828 | -0.01 | 0.275 | 0.069 | 0.109 | 0.058454 | 1.889 | 44.62 | 8.39 | Questionable pressure sensor data; Used pressure offset of 0.079 to recalculate 'Stream_m_Avg' -> the offset of 0.275 was measured at the new location of the probe, but we want depth at the original location , which is the metal pole in the stream (calculated 0.079 by subtracting 'Lvl_m_Avg' value at 9/8/12 13:15 from "Stream_m_Avg' at 9/8/12 13:00)
2012-12-22 03:30 | 18475 | 12.46 | 1.825 | -0.011 | 0.275 | 0.068 | 0.109 | 0.058419 | 1.893 | 44.76 | 8.41 | Questionable pressure sensor data; Used pressure offset of 0.079 to recalculate 'Stream_m_Avg' -> the offset of 0.275 was measured at the new location of the probe, but we want depth at the original location , which is the metal pole in the stream (calculated 0.079 by subtracting 'Lvl_m_Avg' value at 9/8/12 13:15 from "Stream_m_Avg' at 9/8/12 13:00)
2012-12-22 03:45 | 18476 | 12.46 | 1.823 | -0.013 | 0.275 | 0.066 | 0.109 | 0.058379 | 1.886 | 44.62 | 8.42 | Questionable pressure sensor data; Used pressure offset of 0.079 to recalculate 'Stream_m_Avg' -> the offset of 0.275 was measured at the new location of the probe, but we want depth at the original location , which is the metal pole in the stream (calculated 0.079 by subtracting 'Lvl_m_Avg' value at 9/8/12 13:15 from "Stream_m_Avg' at 9/8/12 13:00)
2012-12-22 04:00 | 18477 | 12.46 | 1.818 | -0.014 | 0.275 | 0.065 | 0.109 | 0.058361 | 1.882 | 44.62 | 8.4 | Questionable pressure sensor data; Used pressure offset of 0.079 to recalculate 'Stream_m_Avg' -> the offset of 0.275 was measured at the new location of the probe, but we want depth at the original location , which is the metal pole in the stream (calculated 0.079 by subtracting 'Lvl_m_Avg' value at 9/8/12 13:15 from "Stream_m_Avg' at 9/8/12 13:00)
2012-12-22 04:15 | 18478 | 12.45 | 1.811 | -0.009 | 0.275 | 0.07 | 0.108 | 0.05829 | 1.873 | 44.42 | 8.4 | Questionable pressure sensor data; Used pressure offset of 0.079 to recalculate 'Stream_m_Avg' -> the offset of 0.275 was measured at the new location of the probe, but we want depth at the original location , which is the metal pole in the stream (calculated 0.079 by subtracting 'Lvl_m_Avg' value at 9/8/12 13:15 from "Stream_m_Avg' at 9/8/12 13:00)
2012-12-22 04:30 | 18479 | 12.45 | 1.794 | -0.002 | 0.275 | 0.077 | 0.108 | 0.058158 | 1.852 | 44.55 | 8.37 | Questionable pressure sensor data; Used pressure offset of 0.079 to recalculate 'Stream_m_Avg' -> the offset of 0.275 was measured at the new location of the probe, but we want depth at the original location , which is the metal pole in the stream (calculated 0.079 by subtracting 'Lvl_m_Avg' value at 9/8/12 13:15 from "Stream_m_Avg' at 9/8/12 13:00)
2012-12-22 04:45 | 18480 | 12.44 | 1.772 | 0.004 | 0.275 | 0.083 | 0.108 | 0.058071 | 1.825 | 44.52 | 8.38 | Questionable pressure sensor data; Used pressure offset of 0.079 to recalculate 'Stream_m_Avg' -> the offset of 0.275 was measured at the new location of the probe, but we want depth at the original location , which is the metal pole in the stream (calculated 0.079 by subtracting 'Lvl_m_Avg' value at 9/8/12 13:15 from "Stream_m_Avg' at 9/8/12 13:00)
2012-12-22 05:00 | 18481 | 12.44 | 1.749 | 0.003 | 0.275 | 0.082 | 0.108 | 0.05805 | 1.801 | 44.49 | 8.4 | Questionable pressure sensor data; Used pressure offset of 0.079 to recalculate 'Stream_m_Avg' -> the offset of 0.275 was measured at the new location of the probe, but we want depth at the original location , which is the metal pole in the stream (calculated 0.079 by subtracting 'Lvl_m_Avg' value at 9/8/12 13:15 from "Stream_m_Avg' at 9/8/12 13:00)
2012-12-22 05:15 | 18482 | 12.44 | 1.725 | 0.003 | 0.275 | 0.082 | 0.108 | 0.058039 | 1.781 | 44.62 | 8.38 | Questionable pressure sensor data; Used pressure offset of 0.079 to recalculate 'Stream_m_Avg' -> the offset of 0.275 was measured at the new location of the probe, but we want depth at the original location , which is the metal pole in the stream (calculated 0.079 by subtracting 'Lvl_m_Avg' value at 9/8/12 13:15 from "Stream_m_Avg' at 9/8/12 13:00)
2012-12-22 05:30 | 18483 | 12.43 | 1.704 | 0.001 | 0.275 | 0.08 | 0.109 | 0.058094 | 1.761 | 44.69 | 8.41 | Questionable pressure sensor data; Used pressure offset of 0.079 to recalculate 'Stream_m_Avg' -> the offset of 0.275 was measured at the new location of the probe, but we want depth at the original location , which is the metal pole in the stream (calculated 0.079 by subtracting 'Lvl_m_Avg' value at 9/8/12 13:15 from "Stream_m_Avg' at 9/8/12 13:00)
2012-12-22 05:45 | 18484 | 12.43 | 1.689 | -0.001 | 0.275 | 0.078 | 0.109 | 0.058079 | 1.75 | 44.93 | 8.43 | Questionable pressure sensor data; Used pressure offset of 0.079 to recalculate 'Stream_m_Avg' -> the offset of 0.275 was measured at the new location of the probe, but we want depth at the original location , which is the metal pole in the stream (calculated 0.079 by subtracting 'Lvl_m_Avg' value at 9/8/12 13:15 from "Stream_m_Avg' at 9/8/12 13:00)
2012-12-22 06:00 | 18485 | 12.41 | 1.677 | -0.003 | 0.275 | 0.076 | 0.108 | 0.057977 | 1.739 | 44.62 | 8.4 | Questionable pressure sensor data; Used pressure offset of 0.079 to recalculate 'Stream_m_Avg' -> the offset of 0.275 was measured at the new location of the probe, but we want depth at the original location , which is the metal pole in the stream (calculated 0.079 by subtracting 'Lvl_m_Avg' value at 9/8/12 13:15 from "Stream_m_Avg' at 9/8/12 13:00)
2012-12-22 06:15 | 18486 | 12.42 | 1.665 | -0.003 | 0.275 | 0.076 | 0.108 | 0.05791 | 1.724 | 44.69 | 8.4 | Questionable pressure sensor data; Used pressure offset of 0.079 to recalculate 'Stream_m_Avg' -> the offset of 0.275 was measured at the new location of the probe, but we want depth at the original location , which is the metal pole in the stream (calculated 0.079 by subtracting 'Lvl_m_Avg' value at 9/8/12 13:15 from "Stream_m_Avg' at 9/8/12 13:00)
2012-12-22 06:30 | 18487 | 12.41 | 1.65 | -0.001 | 0.275 | 0.078 | 0.108 | 0.057835 | 1.71 | 44.63 | 8.41 | Questionable pressure sensor data; Used pressure offset of 0.079 to recalculate 'Stream_m_Avg' -> the offset of 0.275 was measured at the new location of the probe, but we want depth at the original location , which is the metal pole in the stream (calculated 0.079 by subtracting 'Lvl_m_Avg' value at 9/8/12 13:15 from "Stream_m_Avg' at 9/8/12 13:00)
2012-12-22 06:45 | 18488 | 12.4 | 1.634 | -0.001 | 0.275 | 0.078 | 0.108 | 0.057826 | 1.698 | 44.56 | 8.38 | Questionable pressure sensor data; Used pressure offset of 0.079 to recalculate 'Stream_m_Avg' -> the offset of 0.275 was measured at the new location of the probe, but we want depth at the original location , which is the metal pole in the stream (calculated 0.079 by subtracting 'Lvl_m_Avg' value at 9/8/12 13:15 from "Stream_m_Avg' at 9/8/12 13:00)
2012-12-22 07:00 | 18489 | 12.4 | 1.619 | -0.003 | 0.275 | 0.076 | 0.109 | 0.057924 | 1.677 | 44.49 | 8.38 | Questionable pressure sensor data; Used pressure offset of 0.079 to recalculate 'Stream_m_Avg' -> the offset of 0.275 was measured at the new location of the probe, but we want depth at the original location , which is the metal pole in the stream (calculated 0.079 by subtracting 'Lvl_m_Avg' value at 9/8/12 13:15 from "Stream_m_Avg' at 9/8/12 13:00)
2012-12-22 07:15 | 18490 | 12.4 | 1.607 | -0.007 | 0.275 | 0.072 | 0.109 | 0.057979 | 1.669 | 44.49 | 8.37 | Questionable pressure sensor data; Used pressure offset of 0.079 to recalculate 'Stream_m_Avg' -> the offset of 0.275 was measured at the new location of the probe, but we want depth at the original location , which is the metal pole in the stream (calculated 0.079 by subtracting 'Lvl_m_Avg' value at 9/8/12 13:15 from "Stream_m_Avg' at 9/8/12 13:00)
2012-12-22 07:30 | 18491 | 12.4 | 1.595 | -0.007 | 0.275 | 0.072 | 0.109 | 0.058029 | 1.659 | 44.63 | 8.39 | Questionable pressure sensor data; Used pressure offset of 0.079 to recalculate 'Stream_m_Avg' -> the offset of 0.275 was measured at the new location of the probe, but we want depth at the original location , which is the metal pole in the stream (calculated 0.079 by subtracting 'Lvl_m_Avg' value at 9/8/12 13:15 from "Stream_m_Avg' at 9/8/12 13:00)
2012-12-22 07:45 | 18492 | 12.39 | 1.582 | -0.006 | 0.275 | 0.073 | 0.109 | 0.058016 | 1.646 | 44.49 | 8.4 | Questionable pressure sensor data; Used pressure offset of 0.079 to recalculate 'Stream_m_Avg' -> the offset of 0.275 was measured at the new location of the probe, but we want depth at the original location , which is the metal pole in the stream (calculated 0.079 by subtracting 'Lvl_m_Avg' value at 9/8/12 13:15 from "Stream_m_Avg' at 9/8/12 13:00)
2012-12-22 08:00 | 18493 | 12.39 | 1.568 | -0.006 | 0.275 | 0.073 | 0.109 | 0.058023 | 1.631 | 44.56 | 8.38 | Questionable pressure sensor data; Used pressure offset of 0.079 to recalculate 'Stream_m_Avg' -> the offset of 0.275 was measured at the new location of the probe, but we want depth at the original location , which is the metal pole in the stream (calculated 0.079 by subtracting 'Lvl_m_Avg' value at 9/8/12 13:15 from "Stream_m_Avg' at 9/8/12 13:00)
2012-12-22 08:15 | 18494 | 12.39 | 1.553 | -0.005 | 0.275 | 0.074 | 0.109 | 0.058047 | 1.614 | 44.7 | 8.4 | Questionable pressure sensor data; Used pressure offset of 0.079 to recalculate 'Stream_m_Avg' -> the offset of 0.275 was measured at the new location of the probe, but we want depth at the original location , which is the metal pole in the stream (calculated 0.079 by subtracting 'Lvl_m_Avg' value at 9/8/12 13:15 from "Stream_m_Avg' at 9/8/12 13:00)
2012-12-22 08:30 | 18495 | 12.38 | 1.541 | -0.007 | 0.275 | 0.072 | 0.109 | 0.058043 | 1.601 | 44.77 | 8.42 | Questionable pressure sensor data; Used pressure offset of 0.079 to recalculate 'Stream_m_Avg' -> the offset of 0.275 was measured at the new location of the probe, but we want depth at the original location , which is the metal pole in the stream (calculated 0.079 by subtracting 'Lvl_m_Avg' value at 9/8/12 13:15 from "Stream_m_Avg' at 9/8/12 13:00)
2012-12-22 08:45 | 18496 | 12.4 | 1.532 | -0.008 | 0.275 | 0.071 | 0.109 | 0.058062 | 1.594 | 44.7 | 8.43 | Questionable pressure sensor data; Used pressure offset of 0.079 to recalculate 'Stream_m_Avg' -> the offset of 0.275 was measured at the new location of the probe, but we want depth at the original location , which is the metal pole in the stream (calculated 0.079 by subtracting 'Lvl_m_Avg' value at 9/8/12 13:15 from "Stream_m_Avg' at 9/8/12 13:00)
2012-12-22 09:00 | 18497 | 12.44 | 1.53 | -0.013 | 0.275 | 0.066 | 0.109 | 0.058069 | 1.591 | 44.5 | 8.39 | Questionable pressure sensor data; Used pressure offset of 0.079 to recalculate 'Stream_m_Avg' -> the offset of 0.275 was measured at the new location of the probe, but we want depth at the original location , which is the metal pole in the stream (calculated 0.079 by subtracting 'Lvl_m_Avg' value at 9/8/12 13:15 from "Stream_m_Avg' at 9/8/12 13:00)
2012-12-22 09:15 | 18498 | 12.6 | 1.535 | -0.025 | 0.275 | 0.054 | 0.109 | 0.058105 | 1.599 | 44.76 | 8.39 | Questionable pressure sensor data; Used pressure offset of 0.079 to recalculate 'Stream_m_Avg' -> the offset of 0.275 was measured at the new location of the probe, but we want depth at the original location , which is the metal pole in the stream (calculated 0.079 by subtracting 'Lvl_m_Avg' value at 9/8/12 13:15 from "Stream_m_Avg' at 9/8/12 13:00)
2012-12-22 09:30 | 18499 | 12.86 | 1.555 | -0.037 | 0.275 | 0.042 | 0.109 | 0.058144 | 1.625 | 44.63 | 8.41 | Questionable pressure sensor data; Used pressure offset of 0.079 to recalculate 'Stream_m_Avg' -> the offset of 0.275 was measured at the new location of the probe, but we want depth at the original location , which is the metal pole in the stream (calculated 0.079 by subtracting 'Lvl_m_Avg' value at 9/8/12 13:15 from "Stream_m_Avg' at 9/8/12 13:00)
2012-12-22 09:45 | 18500 | 13.13 | 1.583 | -0.048 | 0.275 | 0.031 | 0.109 | 0.058147 | 1.658 | 44.56 | 8.38 | Questionable pressure sensor data; Used pressure offset of 0.079 to recalculate 'Stream_m_Avg' -> the offset of 0.275 was measured at the new location of the probe, but we want depth at the original location , which is the metal pole in the stream (calculated 0.079 by subtracting 'Lvl_m_Avg' value at 9/8/12 13:15 from "Stream_m_Avg' at 9/8/12 13:00)
2012-12-22 10:00 | 18501 | 13.61 | 1.621 | -0.058 | 0.275 | 0.021 | 0.109 | 0.058143 | 1.698 | 44.62 | 8.4 | Questionable pressure sensor data; Used pressure offset of 0.079 to recalculate 'Stream_m_Avg' -> the offset of 0.275 was measured at the new location of the probe, but we want depth at the original location , which is the metal pole in the stream (calculated 0.079 by subtracting 'Lvl_m_Avg' value at 9/8/12 13:15 from "Stream_m_Avg' at 9/8/12 13:00)
2012-12-22 10:15 | 18502 | 13.65 | 1.662 | -0.064 | 0.275 | 0.015 | 0.109 | 0.058128 | 1.743 | 44.55 | 8.38 | Questionable pressure sensor data; Used pressure offset of 0.079 to recalculate 'Stream_m_Avg' -> the offset of 0.275 was measured at the new location of the probe, but we want depth at the original location , which is the metal pole in the stream (calculated 0.079 by subtracting 'Lvl_m_Avg' value at 9/8/12 13:15 from "Stream_m_Avg' at 9/8/12 13:00)
2012-12-22 10:30 | 18503 | 13.79 | 1.703 | -0.069 | 0.275 | 0.01 | 0.108 | 0.058102 | 1.782 | 44.69 | 8.39 | Questionable pressure sensor data; Used pressure offset of 0.079 to recalculate 'Stream_m_Avg' -> the offset of 0.275 was measured at the new location of the probe, but we want depth at the original location , which is the metal pole in the stream (calculated 0.079 by subtracting 'Lvl_m_Avg' value at 9/8/12 13:15 from "Stream_m_Avg' at 9/8/12 13:00)
2012-12-22 10:45 | 18504 | 13.78 | 1.745 | -0.073 | 0.275 | 0.006 | 0.108 | 0.058172 | 1.825 | 44.69 | 8.41 | Questionable pressure sensor data; Used pressure offset of 0.079 to recalculate 'Stream_m_Avg' -> the offset of 0.275 was measured at the new location of the probe, but we want depth at the original location , which is the metal pole in the stream (calculated 0.079 by subtracting 'Lvl_m_Avg' value at 9/8/12 13:15 from "Stream_m_Avg' at 9/8/12 13:00)
2012-12-22 11:00 | 18505 | 13.76 | 1.788 | -0.082 | 0.275 | -0.003 | 0.108 | 0.058247 | 1.869 | 44.55 | 8.4 | Questionable pressure sensor data; Used pressure offset of 0.079 to recalculate 'Stream_m_Avg' -> the offset of 0.275 was measured at the new location of the probe, but we want depth at the original location , which is the metal pole in the stream (calculated 0.079 by subtracting 'Lvl_m_Avg' value at 9/8/12 13:15 from "Stream_m_Avg' at 9/8/12 13:00)
2012-12-22 11:15 | 18506 | 13.75 | 1.832 | -0.088 | 0.275 | -0.009 | 0.108 | 0.05835 | 1.909 | 44.42 | 8.37 | Questionable pressure sensor data; Used pressure offset of 0.079 to recalculate 'Stream_m_Avg' -> the offset of 0.275 was measured at the new location of the probe, but we want depth at the original location , which is the metal pole in the stream (calculated 0.079 by subtracting 'Lvl_m_Avg' value at 9/8/12 13:15 from "Stream_m_Avg' at 9/8/12 13:00)
2012-12-22 11:30 | 18507 | 13.75 | 1.876 | -0.095 | 0.275 | -0.016 | 0.108 | 0.058452 | 1.96 | 44.28 | 8.35 | Questionable pressure sensor data; Used pressure offset of 0.079 to recalculate 'Stream_m_Avg' -> the offset of 0.275 was measured at the new location of the probe, but we want depth at the original location , which is the metal pole in the stream (calculated 0.079 by subtracting 'Lvl_m_Avg' value at 9/8/12 13:15 from "Stream_m_Avg' at 9/8/12 13:00)
2012-12-22 11:45 | 18508 | 13.74 | 1.921 | -0.102 | 0.275 | -0.023 | 0.108 | 0.058522 | 2.006 | 44.42 | 8.36 | Questionable pressure sensor data; Used pressure offset of 0.079 to recalculate 'Stream_m_Avg' -> the offset of 0.275 was measured at the new location of the probe, but we want depth at the original location , which is the metal pole in the stream (calculated 0.079 by subtracting 'Lvl_m_Avg' value at 9/8/12 13:15 from "Stream_m_Avg' at 9/8/12 13:00)
2012-12-22 12:00 | 18509 | 13.72 | 1.965 | -0.11 | 0.275 | -0.031 | 0.108 | 0.058574 | 2.046 | 44.15 | 8.34 | Questionable pressure sensor data; Used pressure offset of 0.079 to recalculate 'Stream_m_Avg' -> the offset of 0.275 was measured at the new location of the probe, but we want depth at the original location , which is the metal pole in the stream (calculated 0.079 by subtracting 'Lvl_m_Avg' value at 9/8/12 13:15 from "Stream_m_Avg' at 9/8/12 13:00)
2012-12-22 12:15 | 18510 | 13.71 | 2.013 | -0.115 | 0.275 | -0.036 | 0.108 | 0.058665 | 2.095 | 44.21 | 8.3 | Questionable pressure sensor data; Used pressure offset of 0.079 to recalculate 'Stream_m_Avg' -> the offset of 0.275 was measured at the new location of the probe, but we want depth at the original location , which is the metal pole in the stream (calculated 0.079 by subtracting 'Lvl_m_Avg' value at 9/8/12 13:15 from "Stream_m_Avg' at 9/8/12 13:00)
2012-12-22 12:30 | 18511 | 13.67 | 2.057 | -0.114 | 0.275 | -0.035 | 0.108 | 0.058793 | 2.138 | 44.07 | 8.31 | Questionable pressure sensor data; Used pressure offset of 0.079 to recalculate 'Stream_m_Avg' -> the offset of 0.275 was measured at the new location of the probe, but we want depth at the original location , which is the metal pole in the stream (calculated 0.079 by subtracting 'Lvl_m_Avg' value at 9/8/12 13:15 from "Stream_m_Avg' at 9/8/12 13:00)
2012-12-22 12:45 | 18512 | 13.54 | 2.091 | -0.11 | 0.275 | -0.031 | 0.108 | 0.058875 | 2.17 | 44.14 | 8.31 | Questionable pressure sensor data; Used pressure offset of 0.079 to recalculate 'Stream_m_Avg' -> the offset of 0.275 was measured at the new location of the probe, but we want depth at the original location , which is the metal pole in the stream (calculated 0.079 by subtracting 'Lvl_m_Avg' value at 9/8/12 13:15 from "Stream_m_Avg' at 9/8/12 13:00)
2012-12-22 13:00 | 18513 | 13.55 | 2.119 | -0.11 | 0.275 | -0.031 | 0.108 | 0.058946 | 2.197 | 44.14 | 8.31 | Questionable pressure sensor data; Used pressure offset of 0.079 to recalculate 'Stream_m_Avg' -> the offset of 0.275 was measured at the new location of the probe, but we want depth at the original location , which is the metal pole in the stream (calculated 0.079 by subtracting 'Lvl_m_Avg' value at 9/8/12 13:15 from "Stream_m_Avg' at 9/8/12 13:00)
2012-12-22 13:15 | 18514 | 13.74 | 2.134 | -0.109 | 0.275 | -0.03 | 0.108 | 0.058953 | 2.208 | 44.04 | 8.29 | Questionable pressure sensor data; Used pressure offset of 0.079 to recalculate 'Stream_m_Avg' -> the offset of 0.275 was measured at the new location of the probe, but we want depth at the original location , which is the metal pole in the stream (calculated 0.079 by subtracting 'Lvl_m_Avg' value at 9/8/12 13:15 from "Stream_m_Avg' at 9/8/12 13:00)
2012-12-22 13:30 | 18515 | 13.71 | 2.154 | -0.117 | 0.275 | -0.038 | 0.108 | 0.058965 | 2.228 | 44 | 8.29 | Questionable pressure sensor data; Used pressure offset of 0.079 to recalculate 'Stream_m_Avg' -> the offset of 0.275 was measured at the new location of the probe, but we want depth at the original location , which is the metal pole in the stream (calculated 0.079 by subtracting 'Lvl_m_Avg' value at 9/8/12 13:15 from "Stream_m_Avg' at 9/8/12 13:00)
2012-12-22 13:45 | 18516 | 13.69 | 2.19 | -0.126 | 0.275 | -0.047 | 0.108 | 0.058967 | 2.266 | 43.93 | 8.27 | Questionable pressure sensor data; Used pressure offset of 0.079 to recalculate 'Stream_m_Avg' -> the offset of 0.275 was measured at the new location of the probe, but we want depth at the original location , which is the metal pole in the stream (calculated 0.079 by subtracting 'Lvl_m_Avg' value at 9/8/12 13:15 from "Stream_m_Avg' at 9/8/12 13:00)
2012-12-22 14:00 | 18517 | 13.68 | 2.225 | -0.125 | 0.275 | -0.046 | 0.108 | 0.059008 | 2.303 | 43.86 | 8.27 | Questionable pressure sensor data; Used pressure offset of 0.079 to recalculate 'Stream_m_Avg' -> the offset of 0.275 was measured at the new location of the probe, but we want depth at the original location , which is the metal pole in the stream (calculated 0.079 by subtracting 'Lvl_m_Avg' value at 9/8/12 13:15 from "Stream_m_Avg' at 9/8/12 13:00)
2012-12-22 14:15 | 18518 | 13.67 | 2.264 | -0.125 | 0.275 | -0.046 | 0.108 | 0.059096 | 2.348 | 43.8 | 8.25 | Questionable pressure sensor data; Used pressure offset of 0.079 to recalculate 'Stream_m_Avg' -> the offset of 0.275 was measured at the new location of the probe, but we want depth at the original location , which is the metal pole in the stream (calculated 0.079 by subtracting 'Lvl_m_Avg' value at 9/8/12 13:15 from "Stream_m_Avg' at 9/8/12 13:00)
2012-12-22 14:30 | 18519 | 13.67 | 2.304 | -0.126 | 0.275 | -0.047 | 0.108 | 0.059186 | 2.384 | 43.73 | 8.24 | Questionable pressure sensor data; Used pressure offset of 0.079 to recalculate 'Stream_m_Avg' -> the offset of 0.275 was measured at the new location of the probe, but we want depth at the original location , which is the metal pole in the stream (calculated 0.079 by subtracting 'Lvl_m_Avg' value at 9/8/12 13:15 from "Stream_m_Avg' at 9/8/12 13:00)
2012-12-22 14:45 | 18520 | 13.67 | 2.341 | -0.126 | 0.275 | -0.047 | 0.108 | 0.059244 | 2.419 | 43.86 | 8.24 | Questionable pressure sensor data; Used pressure offset of 0.079 to recalculate 'Stream_m_Avg' -> the offset of 0.275 was measured at the new location of the probe, but we want depth at the original location , which is the metal pole in the stream (calculated 0.079 by subtracting 'Lvl_m_Avg' value at 9/8/12 13:15 from "Stream_m_Avg' at 9/8/12 13:00)
2012-12-22 15:00 | 18521 | 13.67 | 2.37 | -0.119 | 0.275 | -0.04 | 0.108 | 0.059319 | 2.45 | 43.8 | 8.25 | Questionable pressure sensor data; Used pressure offset of 0.079 to recalculate 'Stream_m_Avg' -> the offset of 0.275 was measured at the new location of the probe, but we want depth at the original location , which is the metal pole in the stream (calculated 0.079 by subtracting 'Lvl_m_Avg' value at 9/8/12 13:15 from "Stream_m_Avg' at 9/8/12 13:00)
2012-12-22 15:15 | 18522 | 13.67 | 2.389 | -0.11 | 0.275 | -0.031 | 0.108 | 0.059373 | 2.461 | 43.73 | 8.23 | Questionable pressure sensor data; Used pressure offset of 0.079 to recalculate 'Stream_m_Avg' -> the offset of 0.275 was measured at the new location of the probe, but we want depth at the original location , which is the metal pole in the stream (calculated 0.079 by subtracting 'Lvl_m_Avg' value at 9/8/12 13:15 from "Stream_m_Avg' at 9/8/12 13:00)
2012-12-22 15:30 | 18523 | 13.68 | 2.405 | -0.103 | 0.275 | -0.024 | 0.108 | 0.059413 | 2.48 | 43.73 | 8.23 | Questionable pressure sensor data; Used pressure offset of 0.079 to recalculate 'Stream_m_Avg' -> the offset of 0.275 was measured at the new location of the probe, but we want depth at the original location , which is the metal pole in the stream (calculated 0.079 by subtracting 'Lvl_m_Avg' value at 9/8/12 13:15 from "Stream_m_Avg' at 9/8/12 13:00)
2012-12-22 15:45 | 18524 | 13.48 | 2.421 | -0.097 | 0.275 | -0.018 | 0.108 | 0.059457 | 2.495 | 43.59 | 8.21 | Questionable pressure sensor data; Used pressure offset of 0.079 to recalculate 'Stream_m_Avg' -> the offset of 0.275 was measured at the new location of the probe, but we want depth at the original location , which is the metal pole in the stream (calculated 0.079 by subtracting 'Lvl_m_Avg' value at 9/8/12 13:15 from "Stream_m_Avg' at 9/8/12 13:00)
2012-12-22 16:00 | 18525 | 13.37 | 2.429 | -0.089 | 0.275 | -0.01 | 0.108 | 0.059497 | 2.503 | 43.53 | 8.2 | Questionable pressure sensor data; Used pressure offset of 0.079 to recalculate 'Stream_m_Avg' -> the offset of 0.275 was measured at the new location of the probe, but we want depth at the original location , which is the metal pole in the stream (calculated 0.079 by subtracting 'Lvl_m_Avg' value at 9/8/12 13:15 from "Stream_m_Avg' at 9/8/12 13:00)
2012-12-22 16:15 | 18526 | 13.18 | 2.429 | -0.082 | 0.275 | -0.003 | 0.108 | 0.059518 | 2.496 | 43.46 | 8.18 | Questionable pressure sensor data; Used pressure offset of 0.079 to recalculate 'Stream_m_Avg' -> the offset of 0.275 was measured at the new location of the probe, but we want depth at the original location , which is the metal pole in the stream (calculated 0.079 by subtracting 'Lvl_m_Avg' value at 9/8/12 13:15 from "Stream_m_Avg' at 9/8/12 13:00)
2012-12-22 16:30 | 18527 | 13.02 | 2.424 | -0.075 | 0.275 | 0.004 | 0.108 | 0.05954 | 2.494 | 43.53 | 8.18 | Questionable pressure sensor data; Used pressure offset of 0.079 to recalculate 'Stream_m_Avg' -> the offset of 0.275 was measured at the new location of the probe, but we want depth at the original location , which is the metal pole in the stream (calculated 0.079 by subtracting 'Lvl_m_Avg' value at 9/8/12 13:15 from "Stream_m_Avg' at 9/8/12 13:00)
2012-12-22 16:45 | 18528 | 12.93 | 2.416 | -0.067 | 0.275 | 0.012 | 0.108 | 0.059547 | 2.48 | 43.53 | 8.2 | Questionable pressure sensor data; Used pressure offset of 0.079 to recalculate 'Stream_m_Avg' -> the offset of 0.275 was measured at the new location of the probe, but we want depth at the original location , which is the metal pole in the stream (calculated 0.079 by subtracting 'Lvl_m_Avg' value at 9/8/12 13:15 from "Stream_m_Avg' at 9/8/12 13:00)
2012-12-22 17:00 | 18529 | 12.82 | 2.404 | -0.057 | 0.275 | 0.022 | 0.108 | 0.059554 | 2.467 | 43.53 | 8.18 | Questionable pressure sensor data; Used pressure offset of 0.079 to recalculate 'Stream_m_Avg' -> the offset of 0.275 was measured at the new location of the probe, but we want depth at the original location , which is the metal pole in the stream (calculated 0.079 by subtracting 'Lvl_m_Avg' value at 9/8/12 13:15 from "Stream_m_Avg' at 9/8/12 13:00)
2012-12-22 17:15 | 18530 | 12.77 | 2.39 | -0.051 | 0.275 | 0.028 | 0.108 | 0.059551 | 2.45 | 43.53 | 8.2 | Questionable pressure sensor data; Used pressure offset of 0.079 to recalculate 'Stream_m_Avg' -> the offset of 0.275 was measured at the new location of the probe, but we want depth at the original location , which is the metal pole in the stream (calculated 0.079 by subtracting 'Lvl_m_Avg' value at 9/8/12 13:15 from "Stream_m_Avg' at 9/8/12 13:00)
2012-12-22 17:30 | 18531 | 12.56 | 2.376 | -0.05 | 0.275 | 0.029 | 0.109 | 0.059554 | 2.438 | 43.73 | 8.21 | Questionable pressure sensor data; Used pressure offset of 0.079 to recalculate 'Stream_m_Avg' -> the offset of 0.275 was measured at the new location of the probe, but we want depth at the original location , which is the metal pole in the stream (calculated 0.079 by subtracting 'Lvl_m_Avg' value at 9/8/12 13:15 from "Stream_m_Avg' at 9/8/12 13:00)
2012-12-22 17:45 | 18532 | 12.71 | 2.358 | -0.044 | 0.275 | 0.035 | 0.109 | 0.059554 | 2.417 | 43.6 | 8.22 | Questionable pressure sensor data; Used pressure offset of 0.079 to recalculate 'Stream_m_Avg' -> the offset of 0.275 was measured at the new location of the probe, but we want depth at the original location , which is the metal pole in the stream (calculated 0.079 by subtracting 'Lvl_m_Avg' value at 9/8/12 13:15 from "Stream_m_Avg' at 9/8/12 13:00)
2012-12-22 18:00 | 18533 | 12.69 | 2.338 | -0.037 | 0.275 | 0.042 | 0.109 | 0.059559 | 2.4 | 43.53 | 8.21 | Questionable pressure sensor data; Used pressure offset of 0.079 to recalculate 'Stream_m_Avg' -> the offset of 0.275 was measured at the new location of the probe, but we want depth at the original location , which is the metal pole in the stream (calculated 0.079 by subtracting 'Lvl_m_Avg' value at 9/8/12 13:15 from "Stream_m_Avg' at 9/8/12 13:00)
2012-12-22 18:15 | 18534 | 12.67 | 2.321 | -0.035 | 0.275 | 0.044 | 0.109 | 0.059575 | 2.384 | 43.6 | 8.2 | Questionable pressure sensor data; Used pressure offset of 0.079 to recalculate 'Stream_m_Avg' -> the offset of 0.275 was measured at the new location of the probe, but we want depth at the original location , which is the metal pole in the stream (calculated 0.079 by subtracting 'Lvl_m_Avg' value at 9/8/12 13:15 from "Stream_m_Avg' at 9/8/12 13:00)
2012-12-22 18:30 | 18535 | 12.66 | 2.305 | -0.031 | 0.275 | 0.048 | 0.109 | 0.059568 | 2.363 | 43.67 | 8.22 | Questionable pressure sensor data; Used pressure offset of 0.079 to recalculate 'Stream_m_Avg' -> the offset of 0.275 was measured at the new location of the probe, but we want depth at the original location , which is the metal pole in the stream (calculated 0.079 by subtracting 'Lvl_m_Avg' value at 9/8/12 13:15 from "Stream_m_Avg' at 9/8/12 13:00)
2012-12-22 18:45 | 18536 | 12.66 | 2.287 | -0.028 | 0.275 | 0.051 | 0.109 | 0.059551 | 2.349 | 43.74 | 8.23 | Questionable pressure sensor data; Used pressure offset of 0.079 to recalculate 'Stream_m_Avg' -> the offset of 0.275 was measured at the new location of the probe, but we want depth at the original location , which is the metal pole in the stream (calculated 0.079 by subtracting 'Lvl_m_Avg' value at 9/8/12 13:15 from "Stream_m_Avg' at 9/8/12 13:00)
2012-12-22 19:00 | 18537 | 12.65 | 2.269 | -0.025 | 0.275 | 0.054 | 0.109 | 0.059498 | 2.329 | 43.67 | 8.21 | Questionable pressure sensor data; Used pressure offset of 0.079 to recalculate 'Stream_m_Avg' -> the offset of 0.275 was measured at the new location of the probe, but we want depth at the original location , which is the metal pole in the stream (calculated 0.079 by subtracting 'Lvl_m_Avg' value at 9/8/12 13:15 from "Stream_m_Avg' at 9/8/12 13:00)
2012-12-22 19:15 | 18538 | 12.64 | 2.256 | -0.03 | 0.275 | 0.049 | 0.109 | 0.059481 | 2.316 | 43.67 | 8.22 | Questionable pressure sensor data; Used pressure offset of 0.079 to recalculate 'Stream_m_Avg' -> the offset of 0.275 was measured at the new location of the probe, but we want depth at the original location , which is the metal pole in the stream (calculated 0.079 by subtracting 'Lvl_m_Avg' value at 9/8/12 13:15 from "Stream_m_Avg' at 9/8/12 13:00)
2012-12-22 19:30 | 18539 | 12.63 | 2.254 | -0.035 | 0.275 | 0.044 | 0.109 | 0.059517 | 2.321 | 43.74 | 8.23 | Questionable pressure sensor data; Used pressure offset of 0.079 to recalculate 'Stream_m_Avg' -> the offset of 0.275 was measured at the new location of the probe, but we want depth at the original location , which is the metal pole in the stream (calculated 0.079 by subtracting 'Lvl_m_Avg' value at 9/8/12 13:15 from "Stream_m_Avg' at 9/8/12 13:00)
2012-12-22 19:45 | 18540 | 12.62 | 2.254 | -0.036 | 0.275 | 0.043 | 0.109 | 0.059534 | 2.321 | 43.87 | 8.25 | Questionable pressure sensor data; Used pressure offset of 0.079 to recalculate 'Stream_m_Avg' -> the offset of 0.275 was measured at the new location of the probe, but we want depth at the original location , which is the metal pole in the stream (calculated 0.079 by subtracting 'Lvl_m_Avg' value at 9/8/12 13:15 from "Stream_m_Avg' at 9/8/12 13:00)
2012-12-22 20:00 | 18541 | 12.61 | 2.258 | -0.035 | 0.275 | 0.044 | 0.109 | 0.059558 | 2.331 | 43.87 | 8.25 | Questionable pressure sensor data; Used pressure offset of 0.079 to recalculate 'Stream_m_Avg' -> the offset of 0.275 was measured at the new location of the probe, but we want depth at the original location , which is the metal pole in the stream (calculated 0.079 by subtracting 'Lvl_m_Avg' value at 9/8/12 13:15 from "Stream_m_Avg' at 9/8/12 13:00)
2012-12-22 20:15 | 18542 | 12.61 | 2.265 | -0.036 | 0.275 | 0.043 | 0.109 | 0.059574 | 2.336 | 43.87 | 8.26 | Questionable pressure sensor data; Used pressure offset of 0.079 to recalculate 'Stream_m_Avg' -> the offset of 0.275 was measured at the new location of the probe, but we want depth at the original location , which is the metal pole in the stream (calculated 0.079 by subtracting 'Lvl_m_Avg' value at 9/8/12 13:15 from "Stream_m_Avg' at 9/8/12 13:00)
2012-12-22 20:30 | 18543 | 12.6 | 2.257 | -0.037 | 0.275 | 0.042 | 0.109 | 0.059525 | 2.32 | 43.77 | 8.26 | Questionable pressure sensor data; Used pressure offset of 0.079 to recalculate 'Stream_m_Avg' -> the offset of 0.275 was measured at the new location of the probe, but we want depth at the original location , which is the metal pole in the stream (calculated 0.079 by subtracting 'Lvl_m_Avg' value at 9/8/12 13:15 from "Stream_m_Avg' at 9/8/12 13:00)
2012-12-22 20:45 | 18544 | 12.6 | 2.228 | -0.033 | 0.275 | 0.046 | 0.109 | 0.059448 | 2.289 | 43.87 | 8.25 | Questionable pressure sensor data; Used pressure offset of 0.079 to recalculate 'Stream_m_Avg' -> the offset of 0.275 was measured at the new location of the probe, but we want depth at the original location , which is the metal pole in the stream (calculated 0.079 by subtracting 'Lvl_m_Avg' value at 9/8/12 13:15 from "Stream_m_Avg' at 9/8/12 13:00)
2012-12-22 21:00 | 18545 | 12.59 | 2.213 | -0.029 | 0.275 | 0.05 | 0.109 | 0.059412 | 2.277 | 43.8 | 8.26 | Questionable pressure sensor data; Used pressure offset of 0.079 to recalculate 'Stream_m_Avg' -> the offset of 0.275 was measured at the new location of the probe, but we want depth at the original location , which is the metal pole in the stream (calculated 0.079 by subtracting 'Lvl_m_Avg' value at 9/8/12 13:15 from "Stream_m_Avg' at 9/8/12 13:00)
2012-12-22 21:15 | 18546 | 12.59 | 2.204 | -0.029 | 0.275 | 0.05 | 0.109 | 0.059385 | 2.274 | 43.74 | 8.23 | Questionable pressure sensor data; Used pressure offset of 0.079 to recalculate 'Stream_m_Avg' -> the offset of 0.275 was measured at the new location of the probe, but we want depth at the original location , which is the metal pole in the stream (calculated 0.079 by subtracting 'Lvl_m_Avg' value at 9/8/12 13:15 from "Stream_m_Avg' at 9/8/12 13:00)
2012-12-22 21:30 | 18547 | 12.58 | 2.196 | -0.029 | 0.275 | 0.05 | 0.109 | 0.059351 | 2.264 | 43.87 | 8.26 | Questionable pressure sensor data; Used pressure offset of 0.079 to recalculate 'Stream_m_Avg' -> the offset of 0.275 was measured at the new location of the probe, but we want depth at the original location , which is the metal pole in the stream (calculated 0.079 by subtracting 'Lvl_m_Avg' value at 9/8/12 13:15 from "Stream_m_Avg' at 9/8/12 13:00)
2012-12-22 21:45 | 18548 | 12.57 | 2.195 | -0.024 | 0.275 | 0.055 | 0.109 | 0.059335 | 2.263 | 43.8 | 8.24 | Questionable pressure sensor data; Used pressure offset of 0.079 to recalculate 'Stream_m_Avg' -> the offset of 0.275 was measured at the new location of the probe, but we want depth at the original location , which is the metal pole in the stream (calculated 0.079 by subtracting 'Lvl_m_Avg' value at 9/8/12 13:15 from "Stream_m_Avg' at 9/8/12 13:00)
2012-12-22 22:00 | 18549 | 12.57 | 2.187 | -0.009 | 0.275 | 0.07 | 0.109 | 0.059285 | 2.25 | 43.67 | 8.23 | Questionable pressure sensor data; Used pressure offset of 0.079 to recalculate 'Stream_m_Avg' -> the offset of 0.275 was measured at the new location of the probe, but we want depth at the original location , which is the metal pole in the stream (calculated 0.079 by subtracting 'Lvl_m_Avg' value at 9/8/12 13:15 from "Stream_m_Avg' at 9/8/12 13:00)
2012-12-22 22:15 | 18550 | 12.56 | 2.169 | 0.009 | 0.275 | 0.088 | 0.109 | 0.059257 | 2.233 | 43.88 | 8.24 | Questionable pressure sensor data; Used pressure offset of 0.079 to recalculate 'Stream_m_Avg' -> the offset of 0.275 was measured at the new location of the probe, but we want depth at the original location , which is the metal pole in the stream (calculated 0.079 by subtracting 'Lvl_m_Avg' value at 9/8/12 13:15 from "Stream_m_Avg' at 9/8/12 13:00)
2012-12-22 22:30 | 18551 | 12.55 | 2.144 | 0.024 | 0.275 | 0.103 | 0.109 | 0.059188 | 2.201 | 43.88 | 8.26 | Questionable pressure sensor data; Used pressure offset of 0.079 to recalculate 'Stream_m_Avg' -> the offset of 0.275 was measured at the new location of the probe, but we want depth at the original location , which is the metal pole in the stream (calculated 0.079 by subtracting 'Lvl_m_Avg' value at 9/8/12 13:15 from "Stream_m_Avg' at 9/8/12 13:00)
2012-12-22 22:45 | 18552 | 12.55 | 2.11 | 0.038 | 0.275 | 0.117 | 0.109 | 0.059086 | 2.168 | 43.88 | 8.26 | Questionable pressure sensor data; Used pressure offset of 0.079 to recalculate 'Stream_m_Avg' -> the offset of 0.275 was measured at the new location of the probe, but we want depth at the original location , which is the metal pole in the stream (calculated 0.079 by subtracting 'Lvl_m_Avg' value at 9/8/12 13:15 from "Stream_m_Avg' at 9/8/12 13:00)
2012-12-22 23:00 | 18553 | 12.53 | 2.068 | 0.047 | 0.275 | 0.126 | 0.109 | 0.058977 | 2.12 | 43.95 | 8.29 | Questionable pressure sensor data; Used pressure offset of 0.079 to recalculate 'Stream_m_Avg' -> the offset of 0.275 was measured at the new location of the probe, but we want depth at the original location , which is the metal pole in the stream (calculated 0.079 by subtracting 'Lvl_m_Avg' value at 9/8/12 13:15 from "Stream_m_Avg' at 9/8/12 13:00)
2012-12-22 23:15 | 18554 | 12.53 | 2.025 | 0.055 | 0.275 | 0.134 | 0.109 | 0.058898 | 2.073 | 44.01 | 8.27 | Questionable pressure sensor data; Used pressure offset of 0.079 to recalculate 'Stream_m_Avg' -> the offset of 0.275 was measured at the new location of the probe, but we want depth at the original location , which is the metal pole in the stream (calculated 0.079 by subtracting 'Lvl_m_Avg' value at 9/8/12 13:15 from "Stream_m_Avg' at 9/8/12 13:00)
2012-12-22 23:30 | 18555 | 12.53 | 1.983 | 0.052 | 0.275 | 0.131 | 0.109 | 0.058839 | 2.037 | 44.08 | 8.29 | Questionable pressure sensor data; Used pressure offset of 0.079 to recalculate 'Stream_m_Avg' -> the offset of 0.275 was measured at the new location of the probe, but we want depth at the original location , which is the metal pole in the stream (calculated 0.079 by subtracting 'Lvl_m_Avg' value at 9/8/12 13:15 from "Stream_m_Avg' at 9/8/12 13:00)
2012-12-22 23:45 | 18556 | 12.52 | 1.949 | 0.054 | 0.275 | 0.133 | 0.109 | 0.058789 | 2.006 | 44.08 | 8.29 | Questionable pressure sensor data; Used pressure offset of 0.079 to recalculate 'Stream_m_Avg' -> the offset of 0.275 was measured at the new location of the probe, but we want depth at the original location , which is the metal pole in the stream (calculated 0.079 by subtracting 'Lvl_m_Avg' value at 9/8/12 13:15 from "Stream_m_Avg' at 9/8/12 13:00)
2012-12-23 | 18557 | 12.51 | 1.919 | 0.059 | 0.275 | 0.138 | 0.109 | 0.058749 | 1.973 | 44.22 | 8.32 | Questionable pressure sensor data; Used pressure offset of 0.079 to recalculate 'Stream_m_Avg' -> the offset of 0.275 was measured at the new location of the probe, but we want depth at the original location , which is the metal pole in the stream (calculated 0.079 by subtracting 'Lvl_m_Avg' value at 9/8/12 13:15 from "Stream_m_Avg' at 9/8/12 13:00)
2012-12-23 00:15 | 18558 | 12.5 | 1.894 | 0.064 | 0.275 | 0.143 | 0.109 | 0.058689 | 1.948 | 44.15 | 8.3 | Questionable pressure sensor data; Used pressure offset of 0.079 to recalculate 'Stream_m_Avg' -> the offset of 0.275 was measured at the new location of the probe, but we want depth at the original location , which is the metal pole in the stream (calculated 0.079 by subtracting 'Lvl_m_Avg' value at 9/8/12 13:15 from "Stream_m_Avg' at 9/8/12 13:00)
2012-12-23 00:30 | 18559 | 12.52 | 1.87 | 0.069 | 0.275 | 0.148 | 0.109 | 0.058594 | 1.924 | 44.36 | 8.34 | Questionable pressure sensor data; Used pressure offset of 0.079 to recalculate 'Stream_m_Avg' -> the offset of 0.275 was measured at the new location of the probe, but we want depth at the original location , which is the metal pole in the stream (calculated 0.079 by subtracting 'Lvl_m_Avg' value at 9/8/12 13:15 from "Stream_m_Avg' at 9/8/12 13:00)
2012-12-23 00:45 | 18560 | 12.5 | 1.84 | 0.072 | 0.275 | 0.151 | 0.109 | 0.058494 | 1.893 | 44.22 | 8.32 | Questionable pressure sensor data; Used pressure offset of 0.079 to recalculate 'Stream_m_Avg' -> the offset of 0.275 was measured at the new location of the probe, but we want depth at the original location , which is the metal pole in the stream (calculated 0.079 by subtracting 'Lvl_m_Avg' value at 9/8/12 13:15 from "Stream_m_Avg' at 9/8/12 13:00)
2012-12-23 01:00 | 18561 | 12.49 | 1.808 | 0.076 | 0.275 | 0.155 | 0.109 | 0.058429 | 1.861 | 44.29 | 8.31 | Questionable pressure sensor data; Used pressure offset of 0.079 to recalculate 'Stream_m_Avg' -> the offset of 0.275 was measured at the new location of the probe, but we want depth at the original location , which is the metal pole in the stream (calculated 0.079 by subtracting 'Lvl_m_Avg' value at 9/8/12 13:15 from "Stream_m_Avg' at 9/8/12 13:00)
2012-12-23 01:15 | 18562 | 12.48 | 1.777 | 0.074 | 0.275 | 0.153 | 0.109 | 0.058386 | 1.83 | 44.5 | 8.37 | Questionable pressure sensor data; Used pressure offset of 0.079 to recalculate 'Stream_m_Avg' -> the offset of 0.275 was measured at the new location of the probe, but we want depth at the original location , which is the metal pole in the stream (calculated 0.079 by subtracting 'Lvl_m_Avg' value at 9/8/12 13:15 from "Stream_m_Avg' at 9/8/12 13:00)
2012-12-23 01:30 | 18563 | 12.47 | 1.746 | 0.076 | 0.275 | 0.155 | 0.109 | 0.058337 | 1.796 | 44.37 | 8.35 | Questionable pressure sensor data; Used pressure offset of 0.079 to recalculate 'Stream_m_Avg' -> the offset of 0.275 was measured at the new location of the probe, but we want depth at the original location , which is the metal pole in the stream (calculated 0.079 by subtracting 'Lvl_m_Avg' value at 9/8/12 13:15 from "Stream_m_Avg' at 9/8/12 13:00)
2012-12-23 01:45 | 18564 | 12.47 | 1.716 | 0.076 | 0.275 | 0.155 | 0.109 | 0.05829 | 1.765 | 44.23 | 8.37 | Questionable pressure sensor data; Used pressure offset of 0.079 to recalculate 'Stream_m_Avg' -> the offset of 0.275 was measured at the new location of the probe, but we want depth at the original location , which is the metal pole in the stream (calculated 0.079 by subtracting 'Lvl_m_Avg' value at 9/8/12 13:15 from "Stream_m_Avg' at 9/8/12 13:00)
2012-12-23 02:00 | 18565 | 12.46 | 1.688 | 0.074 | 0.275 | 0.153 | 0.109 | 0.05818 | 1.739 | 44.7 | 8.37 | Questionable pressure sensor data; Used pressure offset of 0.079 to recalculate 'Stream_m_Avg' -> the offset of 0.275 was measured at the new location of the probe, but we want depth at the original location , which is the metal pole in the stream (calculated 0.079 by subtracting 'Lvl_m_Avg' value at 9/8/12 13:15 from "Stream_m_Avg' at 9/8/12 13:00)
2012-12-23 02:15 | 18566 | 12.44 | 1.658 | 0.072 | 0.275 | 0.151 | 0.109 | 0.058121 | 1.706 | 44.3 | 8.38 | Questionable pressure sensor data; Used pressure offset of 0.079 to recalculate 'Stream_m_Avg' -> the offset of 0.275 was measured at the new location of the probe, but we want depth at the original location , which is the metal pole in the stream (calculated 0.079 by subtracting 'Lvl_m_Avg' value at 9/8/12 13:15 from "Stream_m_Avg' at 9/8/12 13:00)
2012-12-23 02:30 | 18567 | 12.44 | 1.629 | 0.068 | 0.275 | 0.147 | 0.109 | 0.058101 | 1.68 | 44.57 | 8.37 | Questionable pressure sensor data; Used pressure offset of 0.079 to recalculate 'Stream_m_Avg' -> the offset of 0.275 was measured at the new location of the probe, but we want depth at the original location , which is the metal pole in the stream (calculated 0.079 by subtracting 'Lvl_m_Avg' value at 9/8/12 13:15 from "Stream_m_Avg' at 9/8/12 13:00)
2012-12-23 02:45 | 18568 | 12.44 | 1.61 | 0.062 | 0.275 | 0.141 | 0.109 | 0.058113 | 1.667 | 44.57 | 8.36 | Questionable pressure sensor data; Used pressure offset of 0.079 to recalculate 'Stream_m_Avg' -> the offset of 0.275 was measured at the new location of the probe, but we want depth at the original location , which is the metal pole in the stream (calculated 0.079 by subtracting 'Lvl_m_Avg' value at 9/8/12 13:15 from "Stream_m_Avg' at 9/8/12 13:00)
2012-12-23 03:00 | 18569 | 12.43 | 1.601 | 0.055 | 0.275 | 0.134 | 0.109 | 0.058173 | 1.657 | 44.5 | 8.37 | Questionable pressure sensor data; Used pressure offset of 0.079 to recalculate 'Stream_m_Avg' -> the offset of 0.275 was measured at the new location of the probe, but we want depth at the original location , which is the metal pole in the stream (calculated 0.079 by subtracting 'Lvl_m_Avg' value at 9/8/12 13:15 from "Stream_m_Avg' at 9/8/12 13:00)
2012-12-23 03:15 | 18570 | 12.42 | 1.598 | 0.05 | 0.275 | 0.129 | 0.109 | 0.058227 | 1.652 | 44.7 | 8.4 | Questionable pressure sensor data; Used pressure offset of 0.079 to recalculate 'Stream_m_Avg' -> the offset of 0.275 was measured at the new location of the probe, but we want depth at the original location , which is the metal pole in the stream (calculated 0.079 by subtracting 'Lvl_m_Avg' value at 9/8/12 13:15 from "Stream_m_Avg' at 9/8/12 13:00)
2012-12-23 03:30 | 18571 | 12.42 | 1.598 | 0.044 | 0.275 | 0.123 | 0.109 | 0.058234 | 1.659 | 44.84 | 8.41 | Questionable pressure sensor data; Used pressure offset of 0.079 to recalculate 'Stream_m_Avg' -> the offset of 0.275 was measured at the new location of the probe, but we want depth at the original location , which is the metal pole in the stream (calculated 0.079 by subtracting 'Lvl_m_Avg' value at 9/8/12 13:15 from "Stream_m_Avg' at 9/8/12 13:00)
2012-12-23 03:45 | 18572 | 12.42 | 1.598 | 0.044 | 0.275 | 0.123 | 0.109 | 0.058265 | 1.653 | 44.64 | 8.43 | Questionable pressure sensor data; Used pressure offset of 0.079 to recalculate 'Stream_m_Avg' -> the offset of 0.275 was measured at the new location of the probe, but we want depth at the original location , which is the metal pole in the stream (calculated 0.079 by subtracting 'Lvl_m_Avg' value at 9/8/12 13:15 from "Stream_m_Avg' at 9/8/12 13:00)
2012-12-23 04:00 | 18573 | 12.41 | 1.59 | 0.045 | 0.275 | 0.124 | 0.109 | 0.058324 | 1.648 | 44.64 | 8.39 | Questionable pressure sensor data; Used pressure offset of 0.079 to recalculate 'Stream_m_Avg' -> the offset of 0.275 was measured at the new location of the probe, but we want depth at the original location , which is the metal pole in the stream (calculated 0.079 by subtracting 'Lvl_m_Avg' value at 9/8/12 13:15 from "Stream_m_Avg' at 9/8/12 13:00)
2012-12-23 04:15 | 18574 | 12.4 | 1.576 | 0.048 | 0.275 | 0.127 | 0.109 | 0.05831 | 1.633 | 43.89 | 8.29 | Questionable pressure sensor data; Used pressure offset of 0.079 to recalculate 'Stream_m_Avg' -> the offset of 0.275 was measured at the new location of the probe, but we want depth at the original location , which is the metal pole in the stream (calculated 0.079 by subtracting 'Lvl_m_Avg' value at 9/8/12 13:15 from "Stream_m_Avg' at 9/8/12 13:00)
2012-12-23 04:30 | 18575 | 12.39 | 1.556 | 0.048 | 0.275 | 0.127 | 0.109 | 0.058196 | 1.606 | 44.64 | 8.32 | Questionable pressure sensor data; Used pressure offset of 0.079 to recalculate 'Stream_m_Avg' -> the offset of 0.275 was measured at the new location of the probe, but we want depth at the original location , which is the metal pole in the stream (calculated 0.079 by subtracting 'Lvl_m_Avg' value at 9/8/12 13:15 from "Stream_m_Avg' at 9/8/12 13:00)
2012-12-23 04:45 | 18576 | 12.39 | 1.531 | 0.049 | 0.275 | 0.128 | 0.109 | 0.058157 | 1.581 | 44.43 | 8.3 | Questionable pressure sensor data; Used pressure offset of 0.079 to recalculate 'Stream_m_Avg' -> the offset of 0.275 was measured at the new location of the probe, but we want depth at the original location , which is the metal pole in the stream (calculated 0.079 by subtracting 'Lvl_m_Avg' value at 9/8/12 13:15 from "Stream_m_Avg' at 9/8/12 13:00)
2012-12-23 05:00 | 18577 | 12.39 | 1.498 | 0.051 | 0.275 | 0.13 | 0.109 | 0.058077 | 1.544 | 44.84 | 8.43 | Questionable pressure sensor data; Used pressure offset of 0.079 to recalculate 'Stream_m_Avg' -> the offset of 0.275 was measured at the new location of the probe, but we want depth at the original location , which is the metal pole in the stream (calculated 0.079 by subtracting 'Lvl_m_Avg' value at 9/8/12 13:15 from "Stream_m_Avg' at 9/8/12 13:00)
2012-12-23 05:15 | 18578 | 12.38 | 1.463 | 0.054 | 0.275 | 0.133 | 0.109 | 0.058004 | 1.509 | 44.77 | 8.43 | Questionable pressure sensor data; Used pressure offset of 0.079 to recalculate 'Stream_m_Avg' -> the offset of 0.275 was measured at the new location of the probe, but we want depth at the original location , which is the metal pole in the stream (calculated 0.079 by subtracting 'Lvl_m_Avg' value at 9/8/12 13:15 from "Stream_m_Avg' at 9/8/12 13:00)
2012-12-23 05:30 | 18579 | 12.38 | 1.425 | 0.058 | 0.275 | 0.137 | 0.109 | 0.057939 | 1.468 | 44.7 | 8.42 | Questionable pressure sensor data; Used pressure offset of 0.079 to recalculate 'Stream_m_Avg' -> the offset of 0.275 was measured at the new location of the probe, but we want depth at the original location , which is the metal pole in the stream (calculated 0.079 by subtracting 'Lvl_m_Avg' value at 9/8/12 13:15 from "Stream_m_Avg' at 9/8/12 13:00)
2012-12-23 05:45 | 18580 | 12.37 | 1.386 | 0.06 | 0.275 | 0.139 | 0.11 | 0.057889 | 1.43 | 44.98 | 8.43 | Questionable pressure sensor data; Used pressure offset of 0.079 to recalculate 'Stream_m_Avg' -> the offset of 0.275 was measured at the new location of the probe, but we want depth at the original location , which is the metal pole in the stream (calculated 0.079 by subtracting 'Lvl_m_Avg' value at 9/8/12 13:15 from "Stream_m_Avg' at 9/8/12 13:00)
2012-12-23 06:00 | 18581 | 12.37 | 1.346 | 0.06 | 0.275 | 0.139 | 0.11 | 0.057815 | 1.39 | 44.85 | 8.45 | Questionable pressure sensor data; Used pressure offset of 0.079 to recalculate 'Stream_m_Avg' -> the offset of 0.275 was measured at the new location of the probe, but we want depth at the original location , which is the metal pole in the stream (calculated 0.079 by subtracting 'Lvl_m_Avg' value at 9/8/12 13:15 from "Stream_m_Avg' at 9/8/12 13:00)
2012-12-23 06:15 | 18582 | 12.35 | 1.304 | 0.06 | 0.275 | 0.139 | 0.109 | 0.057689 | 1.344 | 44.92 | 8.44 | Questionable pressure sensor data; Used pressure offset of 0.079 to recalculate 'Stream_m_Avg' -> the offset of 0.275 was measured at the new location of the probe, but we want depth at the original location , which is the metal pole in the stream (calculated 0.079 by subtracting 'Lvl_m_Avg' value at 9/8/12 13:15 from "Stream_m_Avg' at 9/8/12 13:00)
2012-12-23 06:30 | 18583 | 12.35 | 1.264 | 0.06 | 0.275 | 0.139 | 0.11 | 0.057618 | 1.304 | 45.06 | 8.45 | Questionable pressure sensor data; Used pressure offset of 0.079 to recalculate 'Stream_m_Avg' -> the offset of 0.275 was measured at the new location of the probe, but we want depth at the original location , which is the metal pole in the stream (calculated 0.079 by subtracting 'Lvl_m_Avg' value at 9/8/12 13:15 from "Stream_m_Avg' at 9/8/12 13:00)
2012-12-23 06:45 | 18584 | 12.35 | 1.229 | 0.054 | 0.275 | 0.133 | 0.11 | 0.057644 | 1.275 | 44.99 | 8.45 | Questionable pressure sensor data; Used pressure offset of 0.079 to recalculate 'Stream_m_Avg' -> the offset of 0.275 was measured at the new location of the probe, but we want depth at the original location , which is the metal pole in the stream (calculated 0.079 by subtracting 'Lvl_m_Avg' value at 9/8/12 13:15 from "Stream_m_Avg' at 9/8/12 13:00)
2012-12-23 07:00 | 18585 | 12.34 | 1.205 | 0.044 | 0.275 | 0.123 | 0.11 | 0.057658 | 1.257 | 44.99 | 8.46 | Questionable pressure sensor data; Used pressure offset of 0.079 to recalculate 'Stream_m_Avg' -> the offset of 0.275 was measured at the new location of the probe, but we want depth at the original location , which is the metal pole in the stream (calculated 0.079 by subtracting 'Lvl_m_Avg' value at 9/8/12 13:15 from "Stream_m_Avg' at 9/8/12 13:00)
2012-12-23 07:15 | 18586 | 12.33 | 1.191 | 0.033 | 0.275 | 0.112 | 0.11 | 0.057642 | 1.244 | 45.13 | 8.49 | Questionable pressure sensor data; Used pressure offset of 0.079 to recalculate 'Stream_m_Avg' -> the offset of 0.275 was measured at the new location of the probe, but we want depth at the original location , which is the metal pole in the stream (calculated 0.079 by subtracting 'Lvl_m_Avg' value at 9/8/12 13:15 from "Stream_m_Avg' at 9/8/12 13:00)
2012-12-23 07:30 | 18587 | 12.34 | 1.192 | 0.02 | 0.275 | 0.099 | 0.11 | 0.057603 | 1.254 | 45.19 | 8.5 | Questionable pressure sensor data; Used pressure offset of 0.079 to recalculate 'Stream_m_Avg' -> the offset of 0.275 was measured at the new location of the probe, but we want depth at the original location , which is the metal pole in the stream (calculated 0.079 by subtracting 'Lvl_m_Avg' value at 9/8/12 13:15 from "Stream_m_Avg' at 9/8/12 13:00)
2012-12-23 07:45 | 18588 | 12.33 | 1.203 | 0.012 | 0.275 | 0.091 | 0.11 | 0.057664 | 1.269 | 45.04 | 8.5 | Questionable pressure sensor data; Used pressure offset of 0.079 to recalculate 'Stream_m_Avg' -> the offset of 0.275 was measured at the new location of the probe, but we want depth at the original location , which is the metal pole in the stream (calculated 0.079 by subtracting 'Lvl_m_Avg' value at 9/8/12 13:15 from "Stream_m_Avg' at 9/8/12 13:00)
2012-12-23 08:00 | 18589 | 12.33 | 1.218 | 0.005 | 0.275 | 0.084 | 0.11 | 0.057681 | 1.28 | 44.98 | 8.46 | Questionable pressure sensor data; Used pressure offset of 0.079 to recalculate 'Stream_m_Avg' -> the offset of 0.275 was measured at the new location of the probe, but we want depth at the original location , which is the metal pole in the stream (calculated 0.079 by subtracting 'Lvl_m_Avg' value at 9/8/12 13:15 from "Stream_m_Avg' at 9/8/12 13:00)
2012-12-23 08:15 | 18590 | 12.33 | 1.232 | 0.006 | 0.275 | 0.085 | 0.11 | 0.057722 | 1.29 | 45.11 | 8.47 | Questionable pressure sensor data; Used pressure offset of 0.079 to recalculate 'Stream_m_Avg' -> the offset of 0.275 was measured at the new location of the probe, but we want depth at the original location , which is the metal pole in the stream (calculated 0.079 by subtracting 'Lvl_m_Avg' value at 9/8/12 13:15 from "Stream_m_Avg' at 9/8/12 13:00)
2012-12-23 08:30 | 18591 | 12.33 | 1.24 | 0.004 | 0.275 | 0.083 | 0.11 | 0.057773 | 1.294 | 44.7 | 8.48 | Questionable pressure sensor data; Used pressure offset of 0.079 to recalculate 'Stream_m_Avg' -> the offset of 0.275 was measured at the new location of the probe, but we want depth at the original location , which is the metal pole in the stream (calculated 0.079 by subtracting 'Lvl_m_Avg' value at 9/8/12 13:15 from "Stream_m_Avg' at 9/8/12 13:00)
2012-12-23 08:45 | 18592 | 12.34 | 1.247 | -0.001 | 0.275 | 0.078 | 0.11 | 0.057785 | 1.298 | 45.11 | 8.45 | Questionable pressure sensor data; Used pressure offset of 0.079 to recalculate 'Stream_m_Avg' -> the offset of 0.275 was measured at the new location of the probe, but we want depth at the original location , which is the metal pole in the stream (calculated 0.079 by subtracting 'Lvl_m_Avg' value at 9/8/12 13:15 from "Stream_m_Avg' at 9/8/12 13:00)
2012-12-23 09:00 | 18593 | 12.32 | 1.247 | 0.004 | 0.275 | 0.083 | 0.11 | 0.057812 | 1.298 | 44.77 | 8.5 | Questionable pressure sensor data; Used pressure offset of 0.079 to recalculate 'Stream_m_Avg' -> the offset of 0.275 was measured at the new location of the probe, but we want depth at the original location , which is the metal pole in the stream (calculated 0.079 by subtracting 'Lvl_m_Avg' value at 9/8/12 13:15 from "Stream_m_Avg' at 9/8/12 13:00)
2012-12-23 09:15 | 18594 | 12.33 | 1.236 | 0.011 | 0.275 | 0.09 | 0.11 | 0.057801 | 1.29 | 44.97 | 8.45 | Questionable pressure sensor data; Used pressure offset of 0.079 to recalculate 'Stream_m_Avg' -> the offset of 0.275 was measured at the new location of the probe, but we want depth at the original location , which is the metal pole in the stream (calculated 0.079 by subtracting 'Lvl_m_Avg' value at 9/8/12 13:15 from "Stream_m_Avg' at 9/8/12 13:00)
2012-12-23 09:30 | 18595 | 12.34 | 1.217 | 0.016 | 0.275 | 0.095 | 0.11 | 0.057775 | 1.262 | 45.25 | 8.49 | Questionable pressure sensor data; Used pressure offset of 0.079 to recalculate 'Stream_m_Avg' -> the offset of 0.275 was measured at the new location of the probe, but we want depth at the original location , which is the metal pole in the stream (calculated 0.079 by subtracting 'Lvl_m_Avg' value at 9/8/12 13:15 from "Stream_m_Avg' at 9/8/12 13:00)
2012-12-23 09:45 | 18596 | 12.36 | 1.191 | 0.023 | 0.275 | 0.102 | 0.11 | 0.057763 | 1.235 | 45.42 | 8.51 | Questionable pressure sensor data; Used pressure offset of 0.079 to recalculate 'Stream_m_Avg' -> the offset of 0.275 was measured at the new location of the probe, but we want depth at the original location , which is the metal pole in the stream (calculated 0.079 by subtracting 'Lvl_m_Avg' value at 9/8/12 13:15 from "Stream_m_Avg' at 9/8/12 13:00)
2012-12-23 10:00 | 18597 | 12.36 | 1.161 | 0.025 | 0.275 | 0.104 | 0.11 | 0.057709 | 1.207 | 45.33 | 8.53 | Questionable pressure sensor data; Used pressure offset of 0.079 to recalculate 'Stream_m_Avg' -> the offset of 0.275 was measured at the new location of the probe, but we want depth at the original location , which is the metal pole in the stream (calculated 0.079 by subtracting 'Lvl_m_Avg' value at 9/8/12 13:15 from "Stream_m_Avg' at 9/8/12 13:00)
2012-12-23 10:15 | 18598 | 12.35 | 1.132 | 0.024 | 0.275 | 0.103 | 0.11 | 0.057654 | 1.177 | 45.46 | 8.54 | Questionable pressure sensor data; Used pressure offset of 0.079 to recalculate 'Stream_m_Avg' -> the offset of 0.275 was measured at the new location of the probe, but we want depth at the original location , which is the metal pole in the stream (calculated 0.079 by subtracting 'Lvl_m_Avg' value at 9/8/12 13:15 from "Stream_m_Avg' at 9/8/12 13:00)
2012-12-23 10:30 | 18599 | 12.37 | 1.104 | 0.022 | 0.275 | 0.101 | 0.11 | 0.057562 | 1.149 | 45.6 | 8.57 | Questionable pressure sensor data; Used pressure offset of 0.079 to recalculate 'Stream_m_Avg' -> the offset of 0.275 was measured at the new location of the probe, but we want depth at the original location , which is the metal pole in the stream (calculated 0.079 by subtracting 'Lvl_m_Avg' value at 9/8/12 13:15 from "Stream_m_Avg' at 9/8/12 13:00)
2012-12-23 10:45 | 18600 | 12.37 | 1.076 | 0.022 | 0.275 | 0.101 | 0.11 | 0.057478 | 1.124 | 45.53 | 8.56 | Questionable pressure sensor data; Used pressure offset of 0.079 to recalculate 'Stream_m_Avg' -> the offset of 0.275 was measured at the new location of the probe, but we want depth at the original location , which is the metal pole in the stream (calculated 0.079 by subtracting 'Lvl_m_Avg' value at 9/8/12 13:15 from "Stream_m_Avg' at 9/8/12 13:00)
2012-12-23 11:00 | 18601 | 12.4 | 1.051 | 0.018 | 0.275 | 0.097 | 0.11 | 0.05744 | 1.099 | 45.6 | 8.59 | Questionable pressure sensor data; Used pressure offset of 0.079 to recalculate 'Stream_m_Avg' -> the offset of 0.275 was measured at the new location of the probe, but we want depth at the original location , which is the metal pole in the stream (calculated 0.079 by subtracting 'Lvl_m_Avg' value at 9/8/12 13:15 from "Stream_m_Avg' at 9/8/12 13:00)
2012-12-23 11:15 | 18602 | 12.53 | 1.031 | 0.011 | 0.275 | 0.09 | 0.11 | 0.057395 | 1.082 | 45.4 | 8.55 | Questionable pressure sensor data; Used pressure offset of 0.079 to recalculate 'Stream_m_Avg' -> the offset of 0.275 was measured at the new location of the probe, but we want depth at the original location , which is the metal pole in the stream (calculated 0.079 by subtracting 'Lvl_m_Avg' value at 9/8/12 13:15 from "Stream_m_Avg' at 9/8/12 13:00)
2012-12-23 11:30 | 18603 | 12.95 | 1.028 | -0.01 | 0.275 | 0.069 | 0.11 | 0.057367 | 1.09 | 45.46 | 8.56 | Questionable pressure sensor data; Used pressure offset of 0.079 to recalculate 'Stream_m_Avg' -> the offset of 0.275 was measured at the new location of the probe, but we want depth at the original location , which is the metal pole in the stream (calculated 0.079 by subtracting 'Lvl_m_Avg' value at 9/8/12 13:15 from "Stream_m_Avg' at 9/8/12 13:00)
2012-12-23 11:45 | 18604 | 13.47 | 1.05 | -0.032 | 0.275 | 0.047 | 0.11 | 0.05739 | 1.117 | 45.59 | 8.56 | Questionable pressure sensor data; Used pressure offset of 0.079 to recalculate 'Stream_m_Avg' -> the offset of 0.275 was measured at the new location of the probe, but we want depth at the original location , which is the metal pole in the stream (calculated 0.079 by subtracting 'Lvl_m_Avg' value at 9/8/12 13:15 from "Stream_m_Avg' at 9/8/12 13:00)
2012-12-23 12:00 | 18605 | 13.89 | 1.098 | -0.057 | 0.275 | 0.022 | 0.11 | 0.057449 | 1.174 | 45.38 | 8.58 | Questionable pressure sensor data; Used pressure offset of 0.079 to recalculate 'Stream_m_Avg' -> the offset of 0.275 was measured at the new location of the probe, but we want depth at the original location , which is the metal pole in the stream (calculated 0.079 by subtracting 'Lvl_m_Avg' value at 9/8/12 13:15 from "Stream_m_Avg' at 9/8/12 13:00)
2012-12-23 12:15 | 18606 | 13.85 | 1.182 | -0.082 | 0.275 | -0.003 | 0.11 | 0.057597 | 1.261 | 45.31 | 8.52 | Questionable pressure sensor data; Used pressure offset of 0.079 to recalculate 'Stream_m_Avg' -> the offset of 0.275 was measured at the new location of the probe, but we want depth at the original location , which is the metal pole in the stream (calculated 0.079 by subtracting 'Lvl_m_Avg' value at 9/8/12 13:15 from "Stream_m_Avg' at 9/8/12 13:00)
2012-12-23 12:30 | 18607 | 13.84 | 1.285 | -0.103 | 0.275 | -0.024 | 0.11 | 0.057805 | 1.373 | 45.28 | 8.52 | Questionable pressure sensor data; Used pressure offset of 0.079 to recalculate 'Stream_m_Avg' -> the offset of 0.275 was measured at the new location of the probe, but we want depth at the original location , which is the metal pole in the stream (calculated 0.079 by subtracting 'Lvl_m_Avg' value at 9/8/12 13:15 from "Stream_m_Avg' at 9/8/12 13:00)
2012-12-23 12:45 | 18608 | 13.83 | 1.384 | -0.113 | 0.275 | -0.034 | 0.11 | 0.057977 | 1.473 | 45.31 | 8.52 | Questionable pressure sensor data; Used pressure offset of 0.079 to recalculate 'Stream_m_Avg' -> the offset of 0.275 was measured at the new location of the probe, but we want depth at the original location , which is the metal pole in the stream (calculated 0.079 by subtracting 'Lvl_m_Avg' value at 9/8/12 13:15 from "Stream_m_Avg' at 9/8/12 13:00)
2012-12-23 13:00 | 18609 | 13.81 | 1.479 | -0.126 | 0.275 | -0.047 | 0.109 | 0.05816 | 1.573 | 45.03 | 8.5 | Questionable pressure sensor data; Used pressure offset of 0.079 to recalculate 'Stream_m_Avg' -> the offset of 0.275 was measured at the new location of the probe, but we want depth at the original location , which is the metal pole in the stream (calculated 0.079 by subtracting 'Lvl_m_Avg' value at 9/8/12 13:15 from "Stream_m_Avg' at 9/8/12 13:00)
2012-12-23 13:15 | 18610 | 13.8 | 1.573 | -0.136 | 0.275 | -0.057 | 0.109 | 0.05831 | 1.664 | 44.69 | 8.45 | Questionable pressure sensor data; Used pressure offset of 0.079 to recalculate 'Stream_m_Avg' -> the offset of 0.275 was measured at the new location of the probe, but we want depth at the original location , which is the metal pole in the stream (calculated 0.079 by subtracting 'Lvl_m_Avg' value at 9/8/12 13:15 from "Stream_m_Avg' at 9/8/12 13:00)
2012-12-23 13:30 | 18611 | 13.78 | 1.657 | -0.143 | 0.275 | -0.064 | 0.109 | 0.058377 | 1.746 | 44.42 | 8.39 | Questionable pressure sensor data; Used pressure offset of 0.079 to recalculate 'Stream_m_Avg' -> the offset of 0.275 was measured at the new location of the probe, but we want depth at the original location , which is the metal pole in the stream (calculated 0.079 by subtracting 'Lvl_m_Avg' value at 9/8/12 13:15 from "Stream_m_Avg' at 9/8/12 13:00)
2012-12-23 13:45 | 18612 | 13.77 | 1.732 | -0.151 | 0.275 | -0.072 | 0.109 | 0.058481 | 1.817 | 44.52 | 8.37 | Questionable pressure sensor data; Used pressure offset of 0.079 to recalculate 'Stream_m_Avg' -> the offset of 0.275 was measured at the new location of the probe, but we want depth at the original location , which is the metal pole in the stream (calculated 0.079 by subtracting 'Lvl_m_Avg' value at 9/8/12 13:15 from "Stream_m_Avg' at 9/8/12 13:00)
2012-12-23 14:00 | 18613 | 13.75 | 1.799 | -0.156 | 0.275 | -0.077 | 0.109 | 0.058603 | 1.884 | 44.49 | 8.37 | Questionable pressure sensor data; Used pressure offset of 0.079 to recalculate 'Stream_m_Avg' -> the offset of 0.275 was measured at the new location of the probe, but we want depth at the original location , which is the metal pole in the stream (calculated 0.079 by subtracting 'Lvl_m_Avg' value at 9/8/12 13:15 from "Stream_m_Avg' at 9/8/12 13:00)
2012-12-23 14:15 | 18614 | 13.77 | 1.859 | -0.154 | 0.275 | -0.075 | 0.109 | 0.058697 | 1.939 | 44.62 | 8.39 | Questionable pressure sensor data; Used pressure offset of 0.079 to recalculate 'Stream_m_Avg' -> the offset of 0.275 was measured at the new location of the probe, but we want depth at the original location , which is the metal pole in the stream (calculated 0.079 by subtracting 'Lvl_m_Avg' value at 9/8/12 13:15 from "Stream_m_Avg' at 9/8/12 13:00)
2012-12-23 14:30 | 18615 | 13.77 | 1.91 | -0.152 | 0.275 | -0.073 | 0.109 | 0.058741 | 1.991 | 44.49 | 8.38 | Questionable pressure sensor data; Used pressure offset of 0.079 to recalculate 'Stream_m_Avg' -> the offset of 0.275 was measured at the new location of the probe, but we want depth at the original location , which is the metal pole in the stream (calculated 0.079 by subtracting 'Lvl_m_Avg' value at 9/8/12 13:15 from "Stream_m_Avg' at 9/8/12 13:00)
2012-12-23 14:45 | 18616 | 13.69 | 1.95 | -0.146 | 0.275 | -0.067 | 0.109 | 0.058858 | 2.03 | 44.28 | 8.36 | Questionable pressure sensor data; Used pressure offset of 0.079 to recalculate 'Stream_m_Avg' -> the offset of 0.275 was measured at the new location of the probe, but we want depth at the original location , which is the metal pole in the stream (calculated 0.079 by subtracting 'Lvl_m_Avg' value at 9/8/12 13:15 from "Stream_m_Avg' at 9/8/12 13:00)
2012-12-23 15:00 | 18617 | 13.55 | 1.982 | -0.14 | 0.275 | -0.061 | 0.109 | 0.058911 | 2.058 | 44.22 | 8.34 | Questionable pressure sensor data; Used pressure offset of 0.079 to recalculate 'Stream_m_Avg' -> the offset of 0.275 was measured at the new location of the probe, but we want depth at the original location , which is the metal pole in the stream (calculated 0.079 by subtracting 'Lvl_m_Avg' value at 9/8/12 13:15 from "Stream_m_Avg' at 9/8/12 13:00)
2012-12-23 15:15 | 18618 | 13.52 | 2.005 | -0.134 | 0.275 | -0.055 | 0.109 | 0.058986 | 2.074 | 44.22 | 8.32 | Questionable pressure sensor data; Used pressure offset of 0.079 to recalculate 'Stream_m_Avg' -> the offset of 0.275 was measured at the new location of the probe, but we want depth at the original location , which is the metal pole in the stream (calculated 0.079 by subtracting 'Lvl_m_Avg' value at 9/8/12 13:15 from "Stream_m_Avg' at 9/8/12 13:00)
2012-12-23 15:30 | 18619 | 13.55 | 2.022 | -0.128 | 0.275 | -0.049 | 0.109 | 0.059057 | 2.089 | 44.15 | 8.31 | Questionable pressure sensor data; Used pressure offset of 0.079 to recalculate 'Stream_m_Avg' -> the offset of 0.275 was measured at the new location of the probe, but we want depth at the original location , which is the metal pole in the stream (calculated 0.079 by subtracting 'Lvl_m_Avg' value at 9/8/12 13:15 from "Stream_m_Avg' at 9/8/12 13:00)
2012-12-23 15:45 | 18620 | 13.4 | 2.033 | -0.12 | 0.275 | -0.041 | 0.109 | 0.059096 | 2.099 | 44.01 | 8.3 | Questionable pressure sensor data; Used pressure offset of 0.079 to recalculate 'Stream_m_Avg' -> the offset of 0.275 was measured at the new location of the probe, but we want depth at the original location , which is the metal pole in the stream (calculated 0.079 by subtracting 'Lvl_m_Avg' value at 9/8/12 13:15 from "Stream_m_Avg' at 9/8/12 13:00)
2012-12-23 16:00 | 18621 | 13.2 | 2.037 | -0.11 | 0.275 | -0.031 | 0.109 | 0.059106 | 2.104 | 43.95 | 8.27 | Questionable pressure sensor data; Used pressure offset of 0.079 to recalculate 'Stream_m_Avg' -> the offset of 0.275 was measured at the new location of the probe, but we want depth at the original location , which is the metal pole in the stream (calculated 0.079 by subtracting 'Lvl_m_Avg' value at 9/8/12 13:15 from "Stream_m_Avg' at 9/8/12 13:00)
2012-12-23 16:15 | 18622 | 13.02 | 2.034 | -0.104 | 0.275 | -0.025 | 0.109 | 0.059143 | 2.099 | 43.61 | 8.25 | Questionable pressure sensor data; Used pressure offset of 0.079 to recalculate 'Stream_m_Avg' -> the offset of 0.275 was measured at the new location of the probe, but we want depth at the original location , which is the metal pole in the stream (calculated 0.079 by subtracting 'Lvl_m_Avg' value at 9/8/12 13:15 from "Stream_m_Avg' at 9/8/12 13:00)
2012-12-23 16:30 | 18623 | 12.87 | 2.026 | -0.1 | 0.275 | -0.021 | 0.109 | 0.059126 | 2.089 | 43.74 | 8.21 | Questionable pressure sensor data; Used pressure offset of 0.079 to recalculate 'Stream_m_Avg' -> the offset of 0.275 was measured at the new location of the probe, but we want depth at the original location , which is the metal pole in the stream (calculated 0.079 by subtracting 'Lvl_m_Avg' value at 9/8/12 13:15 from "Stream_m_Avg' at 9/8/12 13:00)
2012-12-23 16:45 | 18624 | 12.8 | 2.014 | -0.094 | 0.275 | -0.015 | 0.109 | 0.059089 | 2.076 | 43.74 | 8.25 | Questionable pressure sensor data; Used pressure offset of 0.079 to recalculate 'Stream_m_Avg' -> the offset of 0.275 was measured at the new location of the probe, but we want depth at the original location , which is the metal pole in the stream (calculated 0.079 by subtracting 'Lvl_m_Avg' value at 9/8/12 13:15 from "Stream_m_Avg' at 9/8/12 13:00)
2012-12-23 17:00 | 18625 | 12.76 | 2.001 | -0.085 | 0.275 | -0.006 | 0.109 | 0.059109 | 2.062 | 43.81 | 8.24 | Questionable pressure sensor data; Used pressure offset of 0.079 to recalculate 'Stream_m_Avg' -> the offset of 0.275 was measured at the new location of the probe, but we want depth at the original location , which is the metal pole in the stream (calculated 0.079 by subtracting 'Lvl_m_Avg' value at 9/8/12 13:15 from "Stream_m_Avg' at 9/8/12 13:00)
2012-12-23 17:15 | 18626 | 12.71 | 1.986 | -0.078 | 0.275 | 0.001 | 0.109 | 0.059097 | 2.051 | 43.68 | 8.23 | Questionable pressure sensor data; Used pressure offset of 0.079 to recalculate 'Stream_m_Avg' -> the offset of 0.275 was measured at the new location of the probe, but we want depth at the original location , which is the metal pole in the stream (calculated 0.079 by subtracting 'Lvl_m_Avg' value at 9/8/12 13:15 from "Stream_m_Avg' at 9/8/12 13:00)
2012-12-23 17:30 | 18627 | 12.69 | 1.972 | -0.076 | 0.275 | 0.003 | 0.109 | 0.059135 | 2.036 | 43.81 | 8.25 | Questionable pressure sensor data; Used pressure offset of 0.079 to recalculate 'Stream_m_Avg' -> the offset of 0.275 was measured at the new location of the probe, but we want depth at the original location , which is the metal pole in the stream (calculated 0.079 by subtracting 'Lvl_m_Avg' value at 9/8/12 13:15 from "Stream_m_Avg' at 9/8/12 13:00)
2012-12-23 17:45 | 18628 | 12.66 | 1.96 | -0.077 | 0.275 | 0.002 | 0.109 | 0.059098 | 2.021 | 43.81 | 8.23 | Questionable pressure sensor data; Used pressure offset of 0.079 to recalculate 'Stream_m_Avg' -> the offset of 0.275 was measured at the new location of the probe, but we want depth at the original location , which is the metal pole in the stream (calculated 0.079 by subtracting 'Lvl_m_Avg' value at 9/8/12 13:15 from "Stream_m_Avg' at 9/8/12 13:00)
2012-12-23 18:00 | 18629 | 12.64 | 1.952 | -0.079 | 0.275 | 0 | 0.109 | 0.059114 | 2.015 | 43.88 | 8.25 | Questionable pressure sensor data; Used pressure offset of 0.079 to recalculate 'Stream_m_Avg' -> the offset of 0.275 was measured at the new location of the probe, but we want depth at the original location , which is the metal pole in the stream (calculated 0.079 by subtracting 'Lvl_m_Avg' value at 9/8/12 13:15 from "Stream_m_Avg' at 9/8/12 13:00)
2012-12-23 18:15 | 18630 | 12.63 | 1.948 | -0.079 | 0.275 | 0 | 0.109 | 0.059149 | 2.01 | 44.08 | 8.27 | Questionable pressure sensor data; Used pressure offset of 0.079 to recalculate 'Stream_m_Avg' -> the offset of 0.275 was measured at the new location of the probe, but we want depth at the original location , which is the metal pole in the stream (calculated 0.079 by subtracting 'Lvl_m_Avg' value at 9/8/12 13:15 from "Stream_m_Avg' at 9/8/12 13:00)
2012-12-23 18:30 | 18631 | 12.62 | 1.946 | -0.081 | 0.275 | -0.002 | 0.11 | 0.059175 | 2.013 | 44.01 | 8.29 | Questionable pressure sensor data; Used pressure offset of 0.079 to recalculate 'Stream_m_Avg' -> the offset of 0.275 was measured at the new location of the probe, but we want depth at the original location , which is the metal pole in the stream (calculated 0.079 by subtracting 'Lvl_m_Avg' value at 9/8/12 13:15 from "Stream_m_Avg' at 9/8/12 13:00)
2012-12-23 18:45 | 18632 | 12.61 | 1.95 | -0.082 | 0.275 | -0.003 | 0.11 | 0.059177 | 2.018 | 44.01 | 8.28 | Questionable pressure sensor data; Used pressure offset of 0.079 to recalculate 'Stream_m_Avg' -> the offset of 0.275 was measured at the new location of the probe, but we want depth at the original location , which is the metal pole in the stream (calculated 0.079 by subtracting 'Lvl_m_Avg' value at 9/8/12 13:15 from "Stream_m_Avg' at 9/8/12 13:00)
2012-12-23 19:00 | 18633 | 12.59 | 1.956 | -0.081 | 0.275 | -0.002 | 0.109 | 0.059149 | 2.025 | 44.08 | 8.31 | Questionable pressure sensor data; Used pressure offset of 0.079 to recalculate 'Stream_m_Avg' -> the offset of 0.275 was measured at the new location of the probe, but we want depth at the original location , which is the metal pole in the stream (calculated 0.079 by subtracting 'Lvl_m_Avg' value at 9/8/12 13:15 from "Stream_m_Avg' at 9/8/12 13:00)
2012-12-23 19:15 | 18634 | 12.58 | 1.964 | -0.08 | 0.275 | -0.001 | 0.109 | 0.059158 | 2.037 | 44.15 | 8.3 | Questionable pressure sensor data; Used pressure offset of 0.079 to recalculate 'Stream_m_Avg' -> the offset of 0.275 was measured at the new location of the probe, but we want depth at the original location , which is the metal pole in the stream (calculated 0.079 by subtracting 'Lvl_m_Avg' value at 9/8/12 13:15 from "Stream_m_Avg' at 9/8/12 13:00)
2012-12-23 19:30 | 18635 | 12.58 | 1.97 | -0.08 | 0.275 | -0.001 | 0.109 | 0.059189 | 2.042 | 44.35 | 8.32 | Questionable pressure sensor data; Used pressure offset of 0.079 to recalculate 'Stream_m_Avg' -> the offset of 0.275 was measured at the new location of the probe, but we want depth at the original location , which is the metal pole in the stream (calculated 0.079 by subtracting 'Lvl_m_Avg' value at 9/8/12 13:15 from "Stream_m_Avg' at 9/8/12 13:00)
2012-12-23 19:45 | 18636 | 12.57 | 1.968 | -0.084 | 0.275 | -0.005 | 0.109 | 0.059189 | 2.036 | 44.22 | 8.35 | Questionable pressure sensor data; Used pressure offset of 0.079 to recalculate 'Stream_m_Avg' -> the offset of 0.275 was measured at the new location of the probe, but we want depth at the original location , which is the metal pole in the stream (calculated 0.079 by subtracting 'Lvl_m_Avg' value at 9/8/12 13:15 from "Stream_m_Avg' at 9/8/12 13:00)
2012-12-23 20:00 | 18637 | 12.57 | 1.975 | -0.088 | 0.275 | -0.009 | 0.109 | 0.059223 | 2.043 | 44.18 | 8.33 | Questionable pressure sensor data; Used pressure offset of 0.079 to recalculate 'Stream_m_Avg' -> the offset of 0.275 was measured at the new location of the probe, but we want depth at the original location , which is the metal pole in the stream (calculated 0.079 by subtracting 'Lvl_m_Avg' value at 9/8/12 13:15 from "Stream_m_Avg' at 9/8/12 13:00)
2012-12-23 20:15 | 18638 | 12.48 | 1.987 | -0.09 | 0.275 | -0.011 | 0.11 | 0.059261 | 2.055 | 44.08 | 8.31 | Questionable pressure sensor data; Used pressure offset of 0.079 to recalculate 'Stream_m_Avg' -> the offset of 0.275 was measured at the new location of the probe, but we want depth at the original location , which is the metal pole in the stream (calculated 0.079 by subtracting 'Lvl_m_Avg' value at 9/8/12 13:15 from "Stream_m_Avg' at 9/8/12 13:00)
2012-12-23 20:30 | 18639 | 12.54 | 1.997 | -0.089 | 0.275 | -0.01 | 0.11 | 0.059282 | 2.064 | 44.15 | 8.31 | Questionable pressure sensor data; Used pressure offset of 0.079 to recalculate 'Stream_m_Avg' -> the offset of 0.275 was measured at the new location of the probe, but we want depth at the original location , which is the metal pole in the stream (calculated 0.079 by subtracting 'Lvl_m_Avg' value at 9/8/12 13:15 from "Stream_m_Avg' at 9/8/12 13:00)
2012-12-23 20:45 | 18640 | 12.54 | 2.003 | -0.085 | 0.275 | -0.006 | 0.11 | 0.059313 | 2.071 | 44.28 | 8.32 | Questionable pressure sensor data; Used pressure offset of 0.079 to recalculate 'Stream_m_Avg' -> the offset of 0.275 was measured at the new location of the probe, but we want depth at the original location , which is the metal pole in the stream (calculated 0.079 by subtracting 'Lvl_m_Avg' value at 9/8/12 13:15 from "Stream_m_Avg' at 9/8/12 13:00)
2012-12-23 21:00 | 18641 | 12.52 | 2.01 | -0.078 | 0.275 | 0.001 | 0.11 | 0.059326 | 2.077 | 44.01 | 8.3 | Questionable pressure sensor data; Used pressure offset of 0.079 to recalculate 'Stream_m_Avg' -> the offset of 0.275 was measured at the new location of the probe, but we want depth at the original location , which is the metal pole in the stream (calculated 0.079 by subtracting 'Lvl_m_Avg' value at 9/8/12 13:15 from "Stream_m_Avg' at 9/8/12 13:00)
2012-12-23 21:15 | 18642 | 12.53 | 2.014 | -0.074 | 0.275 | 0.005 | 0.11 | 0.059328 | 2.08 | 44.08 | 8.28 | Questionable pressure sensor data; Used pressure offset of 0.079 to recalculate 'Stream_m_Avg' -> the offset of 0.275 was measured at the new location of the probe, but we want depth at the original location , which is the metal pole in the stream (calculated 0.079 by subtracting 'Lvl_m_Avg' value at 9/8/12 13:15 from "Stream_m_Avg' at 9/8/12 13:00)
2012-12-23 21:30 | 18643 | 12.52 | 2.013 | -0.068 | 0.275 | 0.011 | 0.109 | 0.059294 | 2.075 | 43.88 | 8.28 | Questionable pressure sensor data; Used pressure offset of 0.079 to recalculate 'Stream_m_Avg' -> the offset of 0.275 was measured at the new location of the probe, but we want depth at the original location , which is the metal pole in the stream (calculated 0.079 by subtracting 'Lvl_m_Avg' value at 9/8/12 13:15 from "Stream_m_Avg' at 9/8/12 13:00)
2012-12-23 21:45 | 18644 | 12.5 | 2.009 | -0.061 | 0.275 | 0.018 | 0.11 | 0.059299 | 2.07 | 43.88 | 8.25 | Questionable pressure sensor data; Used pressure offset of 0.079 to recalculate 'Stream_m_Avg' -> the offset of 0.275 was measured at the new location of the probe, but we want depth at the original location , which is the metal pole in the stream (calculated 0.079 by subtracting 'Lvl_m_Avg' value at 9/8/12 13:15 from "Stream_m_Avg' at 9/8/12 13:00)
2012-12-23 22:00 | 18645 | 12.5 | 2.003 | -0.057 | 0.275 | 0.022 | 0.109 | 0.059281 | 2.07 | 43.81 | 8.25 | Questionable pressure sensor data; Used pressure offset of 0.079 to recalculate 'Stream_m_Avg' -> the offset of 0.275 was measured at the new location of the probe, but we want depth at the original location , which is the metal pole in the stream (calculated 0.079 by subtracting 'Lvl_m_Avg' value at 9/8/12 13:15 from "Stream_m_Avg' at 9/8/12 13:00)
2012-12-23 22:15 | 18646 | 12.49 | 1.997 | -0.056 | 0.275 | 0.023 | 0.11 | 0.059306 | 2.058 | 44.01 | 8.26 | Questionable pressure sensor data; Used pressure offset of 0.079 to recalculate 'Stream_m_Avg' -> the offset of 0.275 was measured at the new location of the probe, but we want depth at the original location , which is the metal pole in the stream (calculated 0.079 by subtracting 'Lvl_m_Avg' value at 9/8/12 13:15 from "Stream_m_Avg' at 9/8/12 13:00)
2012-12-23 22:30 | 18647 | 12.48 | 1.993 | -0.055 | 0.275 | 0.024 | 0.11 | 0.059314 | 2.059 | 44.08 | 8.3 | Questionable pressure sensor data; Used pressure offset of 0.079 to recalculate 'Stream_m_Avg' -> the offset of 0.275 was measured at the new location of the probe, but we want depth at the original location , which is the metal pole in the stream (calculated 0.079 by subtracting 'Lvl_m_Avg' value at 9/8/12 13:15 from "Stream_m_Avg' at 9/8/12 13:00)
2012-12-23 22:45 | 18648 | 12.46 | 1.992 | -0.054 | 0.275 | 0.025 | 0.11 | 0.059374 | 2.059 | 44.01 | 8.28 | Questionable pressure sensor data; Used pressure offset of 0.079 to recalculate 'Stream_m_Avg' -> the offset of 0.275 was measured at the new location of the probe, but we want depth at the original location , which is the metal pole in the stream (calculated 0.079 by subtracting 'Lvl_m_Avg' value at 9/8/12 13:15 from "Stream_m_Avg' at 9/8/12 13:00)
2012-12-23 23:00 | 18649 | 12.47 | 1.993 | -0.05 | 0.275 | 0.029 | 0.11 | 0.059516 | 2.058 | 43.74 | 8.25 | Questionable pressure sensor data; Used pressure offset of 0.079 to recalculate 'Stream_m_Avg' -> the offset of 0.275 was measured at the new location of the probe, but we want depth at the original location , which is the metal pole in the stream (calculated 0.079 by subtracting 'Lvl_m_Avg' value at 9/8/12 13:15 from "Stream_m_Avg' at 9/8/12 13:00)
2012-12-23 23:15 | 18650 | 12.45 | 1.991 | -0.045 | 0.275 | 0.034 | 0.11 | 0.059566 | 2.057 | 43.88 | 8.23 | Questionable pressure sensor data; Used pressure offset of 0.079 to recalculate 'Stream_m_Avg' -> the offset of 0.275 was measured at the new location of the probe, but we want depth at the original location , which is the metal pole in the stream (calculated 0.079 by subtracting 'Lvl_m_Avg' value at 9/8/12 13:15 from "Stream_m_Avg' at 9/8/12 13:00)
2012-12-23 23:30 | 18651 | 12.45 | 1.985 | -0.037 | 0.275 | 0.042 | 0.11 | 0.059619 | 2.046 | 43.88 | 8.27 | Questionable pressure sensor data; Used pressure offset of 0.079 to recalculate 'Stream_m_Avg' -> the offset of 0.275 was measured at the new location of the probe, but we want depth at the original location , which is the metal pole in the stream (calculated 0.079 by subtracting 'Lvl_m_Avg' value at 9/8/12 13:15 from "Stream_m_Avg' at 9/8/12 13:00)
2012-12-23 23:45 | 18652 | 12.44 | 1.974 | -0.032 | 0.275 | 0.047 | 0.11 | 0.059539 | 2.031 | 43.95 | 8.26 | Questionable pressure sensor data; Used pressure offset of 0.079 to recalculate 'Stream_m_Avg' -> the offset of 0.275 was measured at the new location of the probe, but we want depth at the original location , which is the metal pole in the stream (calculated 0.079 by subtracting 'Lvl_m_Avg' value at 9/8/12 13:15 from "Stream_m_Avg' at 9/8/12 13:00)
2012-12-24 | 18653 | 12.42 | 1.963 | -0.034 | 0.275 | 0.045 | 0.11 | 0.059327 | 2.027 | 43.81 | 8.24 | Questionable pressure sensor data; Used pressure offset of 0.079 to recalculate 'Stream_m_Avg' -> the offset of 0.275 was measured at the new location of the probe, but we want depth at the original location , which is the metal pole in the stream (calculated 0.079 by subtracting 'Lvl_m_Avg' value at 9/8/12 13:15 from "Stream_m_Avg' at 9/8/12 13:00)
2012-12-24 00:15 | 18654 | 12.42 | 1.954 | -0.031 | 0.275 | 0.048 | 0.11 | 0.059305 | 2.017 | 44.01 | 8.26 | Questionable pressure sensor data; Used pressure offset of 0.079 to recalculate 'Stream_m_Avg' -> the offset of 0.275 was measured at the new location of the probe, but we want depth at the original location , which is the metal pole in the stream (calculated 0.079 by subtracting 'Lvl_m_Avg' value at 9/8/12 13:15 from "Stream_m_Avg' at 9/8/12 13:00)
2012-12-24 00:30 | 18655 | 12.42 | 1.943 | -0.027 | 0.275 | 0.052 | 0.11 | 0.059524 | 2.004 | 44.01 | 8.29 | Questionable pressure sensor data; Used pressure offset of 0.079 to recalculate 'Stream_m_Avg' -> the offset of 0.275 was measured at the new location of the probe, but we want depth at the original location , which is the metal pole in the stream (calculated 0.079 by subtracting 'Lvl_m_Avg' value at 9/8/12 13:15 from "Stream_m_Avg' at 9/8/12 13:00)
2012-12-24 00:45 | 18656 | 12.41 | 1.932 | -0.023 | 0.275 | 0.056 | 0.11 | 0.059582 | 1.993 | 43.95 | 8.26 | Questionable pressure sensor data; Used pressure offset of 0.079 to recalculate 'Stream_m_Avg' -> the offset of 0.275 was measured at the new location of the probe, but we want depth at the original location , which is the metal pole in the stream (calculated 0.079 by subtracting 'Lvl_m_Avg' value at 9/8/12 13:15 from "Stream_m_Avg' at 9/8/12 13:00)
2012-12-24 01:00 | 18657 | 12.26 | 1.915 | -0.018 | 0.275 | 0.061 | 0.11 | 0.059385 | 1.973 | 43.95 | 8.26 | Questionable pressure sensor data; Used pressure offset of 0.079 to recalculate 'Stream_m_Avg' -> the offset of 0.275 was measured at the new location of the probe, but we want depth at the original location , which is the metal pole in the stream (calculated 0.079 by subtracting 'Lvl_m_Avg' value at 9/8/12 13:15 from "Stream_m_Avg' at 9/8/12 13:00)
2012-12-24 01:15 | 18658 | 12.4 | 1.901 | -0.02 | 0.275 | 0.059 | 0.11 | 0.05945 | 1.963 | 43.88 | 8.27 | Questionable pressure sensor data; Used pressure offset of 0.079 to recalculate 'Stream_m_Avg' -> the offset of 0.275 was measured at the new location of the probe, but we want depth at the original location , which is the metal pole in the stream (calculated 0.079 by subtracting 'Lvl_m_Avg' value at 9/8/12 13:15 from "Stream_m_Avg' at 9/8/12 13:00)
2012-12-24 01:30 | 18659 | 12.38 | 1.888 | -0.016 | 0.275 | 0.063 | 0.11 | 0.059354 | 1.95 | 43.91 | 8.27 | Questionable pressure sensor data; Used pressure offset of 0.079 to recalculate 'Stream_m_Avg' -> the offset of 0.275 was measured at the new location of the probe, but we want depth at the original location , which is the metal pole in the stream (calculated 0.079 by subtracting 'Lvl_m_Avg' value at 9/8/12 13:15 from "Stream_m_Avg' at 9/8/12 13:00)
2012-12-24 01:45 | 18660 | 12.37 | 1.874 | -0.015 | 0.275 | 0.064 | 0.11 | 0.059388 | 1.931 | 43.95 | 8.28 | Questionable pressure sensor data; Used pressure offset of 0.079 to recalculate 'Stream_m_Avg' -> the offset of 0.275 was measured at the new location of the probe, but we want depth at the original location , which is the metal pole in the stream (calculated 0.079 by subtracting 'Lvl_m_Avg' value at 9/8/12 13:15 from "Stream_m_Avg' at 9/8/12 13:00)
2012-12-24 02:00 | 18661 | 12.37 | 1.87 | -0.02 | 0.275 | 0.059 | 0.11 | 0.05945 | 1.932 | 43.88 | 8.27 | Questionable pressure sensor data; Used pressure offset of 0.079 to recalculate 'Stream_m_Avg' -> the offset of 0.275 was measured at the new location of the probe, but we want depth at the original location , which is the metal pole in the stream (calculated 0.079 by subtracting 'Lvl_m_Avg' value at 9/8/12 13:15 from "Stream_m_Avg' at 9/8/12 13:00)
2012-12-24 02:15 | 18662 | 12.37 | 1.87 | -0.03 | 0.275 | 0.049 | 0.11 | 0.059476 | 1.932 | 44.08 | 8.29 | Questionable pressure sensor data; Used pressure offset of 0.079 to recalculate 'Stream_m_Avg' -> the offset of 0.275 was measured at the new location of the probe, but we want depth at the original location , which is the metal pole in the stream (calculated 0.079 by subtracting 'Lvl_m_Avg' value at 9/8/12 13:15 from "Stream_m_Avg' at 9/8/12 13:00)
2012-12-24 02:30 | 18663 | 12.37 | 1.849 | -0.036 | 0.275 | 0.043 | 0.11 | 0.059413 | 1.905 | 43.95 | 8.28 | Questionable pressure sensor data; Used pressure offset of 0.079 to recalculate 'Stream_m_Avg' -> the offset of 0.275 was measured at the new location of the probe, but we want depth at the original location , which is the metal pole in the stream (calculated 0.079 by subtracting 'Lvl_m_Avg' value at 9/8/12 13:15 from "Stream_m_Avg' at 9/8/12 13:00)
2012-12-24 02:45 | 18664 | 12.31 | 1.832 | -0.042 | 0.275 | 0.037 | 0.11 | 0.059309 | 1.9 | 44.01 | 8.28 | Questionable pressure sensor data; Used pressure offset of 0.079 to recalculate 'Stream_m_Avg' -> the offset of 0.275 was measured at the new location of the probe, but we want depth at the original location , which is the metal pole in the stream (calculated 0.079 by subtracting 'Lvl_m_Avg' value at 9/8/12 13:15 from "Stream_m_Avg' at 9/8/12 13:00)
2012-12-24 03:00 | 18665 | 12.36 | 1.837 | -0.041 | 0.275 | 0.038 | 0.11 | 0.059365 | 1.902 | 44.01 | 8.3 | Questionable pressure sensor data; Used pressure offset of 0.079 to recalculate 'Stream_m_Avg' -> the offset of 0.275 was measured at the new location of the probe, but we want depth at the original location , which is the metal pole in the stream (calculated 0.079 by subtracting 'Lvl_m_Avg' value at 9/8/12 13:15 from "Stream_m_Avg' at 9/8/12 13:00)
2012-12-24 03:15 | 18666 | 12.36 | 1.843 | -0.036 | 0.275 | 0.043 | 0.11 | 0.059442 | 1.908 | 44.08 | 8.29 | Questionable pressure sensor data; Used pressure offset of 0.079 to recalculate 'Stream_m_Avg' -> the offset of 0.275 was measured at the new location of the probe, but we want depth at the original location , which is the metal pole in the stream (calculated 0.079 by subtracting 'Lvl_m_Avg' value at 9/8/12 13:15 from "Stream_m_Avg' at 9/8/12 13:00)
2012-12-24 03:30 | 18667 | 12.36 | 1.849 | -0.031 | 0.275 | 0.048 | 0.11 | 0.059445 | 1.919 | 44.08 | 8.3 | Questionable pressure sensor data; Used pressure offset of 0.079 to recalculate 'Stream_m_Avg' -> the offset of 0.275 was measured at the new location of the probe, but we want depth at the original location , which is the metal pole in the stream (calculated 0.079 by subtracting 'Lvl_m_Avg' value at 9/8/12 13:15 from "Stream_m_Avg' at 9/8/12 13:00)
2012-12-24 03:45 | 18668 | 12.35 | 1.858 | -0.026 | 0.275 | 0.053 | 0.11 | 0.059193 | 1.922 | 44.08 | 8.3 | Questionable pressure sensor data; Used pressure offset of 0.079 to recalculate 'Stream_m_Avg' -> the offset of 0.275 was measured at the new location of the probe, but we want depth at the original location , which is the metal pole in the stream (calculated 0.079 by subtracting 'Lvl_m_Avg' value at 9/8/12 13:15 from "Stream_m_Avg' at 9/8/12 13:00)
2012-12-24 04:00 | 18669 | 12.36 | 1.867 | -0.024 | 0.275 | 0.055 | 0.11 | 0.059272 | 1.933 | 44.18 | 8.3 | Questionable pressure sensor data; Used pressure offset of 0.079 to recalculate 'Stream_m_Avg' -> the offset of 0.275 was measured at the new location of the probe, but we want depth at the original location , which is the metal pole in the stream (calculated 0.079 by subtracting 'Lvl_m_Avg' value at 9/8/12 13:15 from "Stream_m_Avg' at 9/8/12 13:00)
2012-12-24 04:15 | 18670 | 12.36 | 1.879 | -0.026 | 0.275 | 0.053 | 0.11 | 0.059497 | 1.948 | 44.01 | 8.31 | Questionable pressure sensor data; Used pressure offset of 0.079 to recalculate 'Stream_m_Avg' -> the offset of 0.275 was measured at the new location of the probe, but we want depth at the original location , which is the metal pole in the stream (calculated 0.079 by subtracting 'Lvl_m_Avg' value at 9/8/12 13:15 from "Stream_m_Avg' at 9/8/12 13:00)
2012-12-24 04:30 | 18671 | 12.36 | 1.893 | -0.027 | 0.275 | 0.052 | 0.11 | 0.059554 | 1.966 | 44.15 | 8.3 | Questionable pressure sensor data; Used pressure offset of 0.079 to recalculate 'Stream_m_Avg' -> the offset of 0.275 was measured at the new location of the probe, but we want depth at the original location , which is the metal pole in the stream (calculated 0.079 by subtracting 'Lvl_m_Avg' value at 9/8/12 13:15 from "Stream_m_Avg' at 9/8/12 13:00)
2012-12-24 04:45 | 18672 | 12.35 | 1.91 | -0.031 | 0.275 | 0.048 | 0.11 | 0.059504 | 1.984 | 44.08 | 8.29 | Questionable pressure sensor data; Used pressure offset of 0.079 to recalculate 'Stream_m_Avg' -> the offset of 0.275 was measured at the new location of the probe, but we want depth at the original location , which is the metal pole in the stream (calculated 0.079 by subtracting 'Lvl_m_Avg' value at 9/8/12 13:15 from "Stream_m_Avg' at 9/8/12 13:00)
2012-12-24 05:00 | 18673 | 12.35 | 1.921 | -0.034 | 0.275 | 0.045 | 0.11 | 0.059604 | 1.992 | 44.08 | 8.29 | Questionable pressure sensor data; Used pressure offset of 0.079 to recalculate 'Stream_m_Avg' -> the offset of 0.275 was measured at the new location of the probe, but we want depth at the original location , which is the metal pole in the stream (calculated 0.079 by subtracting 'Lvl_m_Avg' value at 9/8/12 13:15 from "Stream_m_Avg' at 9/8/12 13:00)
2012-12-24 05:15 | 18674 | 12.35 | 1.93 | -0.042 | 0.275 | 0.037 | 0.11 | 0.059577 | 1.999 | 44.01 | 8.3 | Questionable pressure sensor data; Used pressure offset of 0.079 to recalculate 'Stream_m_Avg' -> the offset of 0.275 was measured at the new location of the probe, but we want depth at the original location , which is the metal pole in the stream (calculated 0.079 by subtracting 'Lvl_m_Avg' value at 9/8/12 13:15 from "Stream_m_Avg' at 9/8/12 13:00)
2012-12-24 05:30 | 18675 | 12.35 | 1.93 | -0.046 | 0.275 | 0.033 | 0.11 | 0.059572 | 1.995 | 44.08 | 8.29 | Questionable pressure sensor data; Used pressure offset of 0.079 to recalculate 'Stream_m_Avg' -> the offset of 0.275 was measured at the new location of the probe, but we want depth at the original location , which is the metal pole in the stream (calculated 0.079 by subtracting 'Lvl_m_Avg' value at 9/8/12 13:15 from "Stream_m_Avg' at 9/8/12 13:00)
2012-12-24 05:45 | 18676 | 12.34 | 1.921 | -0.049 | 0.275 | 0.03 | 0.11 | 0.059535 | 1.987 | 44.22 | 8.31 | Questionable pressure sensor data; Used pressure offset of 0.079 to recalculate 'Stream_m_Avg' -> the offset of 0.275 was measured at the new location of the probe, but we want depth at the original location , which is the metal pole in the stream (calculated 0.079 by subtracting 'Lvl_m_Avg' value at 9/8/12 13:15 from "Stream_m_Avg' at 9/8/12 13:00)
2012-12-24 06:00 | 18677 | 12.35 | 1.918 | -0.05 | 0.275 | 0.029 | 0.11 | 0.059485 | 1.988 | 44.15 | 8.31 | Questionable pressure sensor data; Used pressure offset of 0.079 to recalculate 'Stream_m_Avg' -> the offset of 0.275 was measured at the new location of the probe, but we want depth at the original location , which is the metal pole in the stream (calculated 0.079 by subtracting 'Lvl_m_Avg' value at 9/8/12 13:15 from "Stream_m_Avg' at 9/8/12 13:00)
2012-12-24 06:15 | 18678 | 12.35 | 1.927 | -0.048 | 0.275 | 0.031 | 0.11 | 0.059408 | 2 | 44.05 | 8.3 | Questionable pressure sensor data; Used pressure offset of 0.079 to recalculate 'Stream_m_Avg' -> the offset of 0.275 was measured at the new location of the probe, but we want depth at the original location , which is the metal pole in the stream (calculated 0.079 by subtracting 'Lvl_m_Avg' value at 9/8/12 13:15 from "Stream_m_Avg' at 9/8/12 13:00)
2012-12-24 06:30 | 18679 | 12.35 | 1.947 | -0.043 | 0.275 | 0.036 | 0.11 | 0.059372 | 2.02 | 44.08 | 8.29 | Questionable pressure sensor data; Used pressure offset of 0.079 to recalculate 'Stream_m_Avg' -> the offset of 0.275 was measured at the new location of the probe, but we want depth at the original location , which is the metal pole in the stream (calculated 0.079 by subtracting 'Lvl_m_Avg' value at 9/8/12 13:15 from "Stream_m_Avg' at 9/8/12 13:00)
2012-12-24 06:45 | 18680 | 12.34 | 1.969 | -0.037 | 0.275 | 0.042 | 0.11 | 0.059443 | 2.038 | 44.01 | 8.29 | Questionable pressure sensor data; Used pressure offset of 0.079 to recalculate 'Stream_m_Avg' -> the offset of 0.275 was measured at the new location of the probe, but we want depth at the original location , which is the metal pole in the stream (calculated 0.079 by subtracting 'Lvl_m_Avg' value at 9/8/12 13:15 from "Stream_m_Avg' at 9/8/12 13:00)
2012-12-24 07:00 | 18681 | 12.34 | 1.985 | -0.03 | 0.275 | 0.049 | 0.11 | 0.059499 | 2.051 | 44.15 | 8.3 | Questionable pressure sensor data; Used pressure offset of 0.079 to recalculate 'Stream_m_Avg' -> the offset of 0.275 was measured at the new location of the probe, but we want depth at the original location , which is the metal pole in the stream (calculated 0.079 by subtracting 'Lvl_m_Avg' value at 9/8/12 13:15 from "Stream_m_Avg' at 9/8/12 13:00)
2012-12-24 07:15 | 18682 | 12.34 | 1.999 | -0.027 | 0.275 | 0.052 | 0.11 | 0.05966 | 2.065 | 44.08 | 8.3 | Questionable pressure sensor data; Used pressure offset of 0.079 to recalculate 'Stream_m_Avg' -> the offset of 0.275 was measured at the new location of the probe, but we want depth at the original location , which is the metal pole in the stream (calculated 0.079 by subtracting 'Lvl_m_Avg' value at 9/8/12 13:15 from "Stream_m_Avg' at 9/8/12 13:00)
2012-12-24 07:30 | 18683 | 12.35 | 2.011 | -0.02 | 0.275 | 0.059 | 0.11 | 0.059643 | 2.081 | 44.15 | 8.29 | Questionable pressure sensor data; Used pressure offset of 0.079 to recalculate 'Stream_m_Avg' -> the offset of 0.275 was measured at the new location of the probe, but we want depth at the original location , which is the metal pole in the stream (calculated 0.079 by subtracting 'Lvl_m_Avg' value at 9/8/12 13:15 from "Stream_m_Avg' at 9/8/12 13:00)
2012-12-24 07:45 | 18684 | 12.34 | 2.013 | -0.008 | 0.275 | 0.071 | 0.11 | 0.059675 | 2.079 | 44.08 | 8.3 | Questionable pressure sensor data; Used pressure offset of 0.079 to recalculate 'Stream_m_Avg' -> the offset of 0.275 was measured at the new location of the probe, but we want depth at the original location , which is the metal pole in the stream (calculated 0.079 by subtracting 'Lvl_m_Avg' value at 9/8/12 13:15 from "Stream_m_Avg' at 9/8/12 13:00)
2012-12-24 08:00 | 18685 | 12.34 | 2.009 | -0.007 | 0.275 | 0.072 | 0.11 | 0.059729 | 2.067 | 44.01 | 8.3 | Questionable pressure sensor data; Used pressure offset of 0.079 to recalculate 'Stream_m_Avg' -> the offset of 0.275 was measured at the new location of the probe, but we want depth at the original location , which is the metal pole in the stream (calculated 0.079 by subtracting 'Lvl_m_Avg' value at 9/8/12 13:15 from "Stream_m_Avg' at 9/8/12 13:00)
2012-12-24 08:15 | 18686 | 12.34 | 2.006 | -0.015 | 0.275 | 0.064 | 0.11 | 0.059723 | 2.072 | 44.28 | 8.32 | Questionable pressure sensor data; Used pressure offset of 0.079 to recalculate 'Stream_m_Avg' -> the offset of 0.275 was measured at the new location of the probe, but we want depth at the original location , which is the metal pole in the stream (calculated 0.079 by subtracting 'Lvl_m_Avg' value at 9/8/12 13:15 from "Stream_m_Avg' at 9/8/12 13:00)
2012-12-24 08:30 | 18687 | 12.34 | 2.005 | -0.017 | 0.275 | 0.062 | 0.11 | 0.059761 | 2.074 | 44.35 | 8.32 | Questionable pressure sensor data; Used pressure offset of 0.079 to recalculate 'Stream_m_Avg' -> the offset of 0.275 was measured at the new location of the probe, but we want depth at the original location , which is the metal pole in the stream (calculated 0.079 by subtracting 'Lvl_m_Avg' value at 9/8/12 13:15 from "Stream_m_Avg' at 9/8/12 13:00)
2012-12-24 08:45 | 18688 | 12.33 | 2.006 | -0.014 | 0.275 | 0.065 | 0.111 | 0.059841 | 2.072 | 44.15 | 8.32 | Questionable pressure sensor data; Used pressure offset of 0.079 to recalculate 'Stream_m_Avg' -> the offset of 0.275 was measured at the new location of the probe, but we want depth at the original location , which is the metal pole in the stream (calculated 0.079 by subtracting 'Lvl_m_Avg' value at 9/8/12 13:15 from "Stream_m_Avg' at 9/8/12 13:00)
2012-12-24 09:00 | 18689 | 12.34 | 2.007 | -0.015 | 0.275 | 0.064 | 0.11 | 0.059814 | 2.08 | 44.28 | 8.32 | Questionable pressure sensor data; Used pressure offset of 0.079 to recalculate 'Stream_m_Avg' -> the offset of 0.275 was measured at the new location of the probe, but we want depth at the original location , which is the metal pole in the stream (calculated 0.079 by subtracting 'Lvl_m_Avg' value at 9/8/12 13:15 from "Stream_m_Avg' at 9/8/12 13:00)
2012-12-24 09:15 | 18690 | 12.38 | 2.006 | -0.012 | 0.275 | 0.067 | 0.11 | 0.059656 | 2.069 | 44.28 | 8.34 | Questionable pressure sensor data; Used pressure offset of 0.079 to recalculate 'Stream_m_Avg' -> the offset of 0.275 was measured at the new location of the probe, but we want depth at the original location , which is the metal pole in the stream (calculated 0.079 by subtracting 'Lvl_m_Avg' value at 9/8/12 13:15 from "Stream_m_Avg' at 9/8/12 13:00)
2012-12-24 09:30 | 18691 | 12.38 | 2.002 | -0.013 | 0.275 | 0.066 | 0.11 | 0.059511 | 2.065 | 44.35 | 8.34 | Questionable pressure sensor data; Used pressure offset of 0.079 to recalculate 'Stream_m_Avg' -> the offset of 0.275 was measured at the new location of the probe, but we want depth at the original location , which is the metal pole in the stream (calculated 0.079 by subtracting 'Lvl_m_Avg' value at 9/8/12 13:15 from "Stream_m_Avg' at 9/8/12 13:00)
2012-12-24 09:45 | 18692 | 12.36 | 2.005 | -0.017 | 0.275 | 0.062 | 0.11 | 0.059423 | 2.073 | 44.32 | 8.34 | Questionable pressure sensor data; Used pressure offset of 0.079 to recalculate 'Stream_m_Avg' -> the offset of 0.275 was measured at the new location of the probe, but we want depth at the original location , which is the metal pole in the stream (calculated 0.079 by subtracting 'Lvl_m_Avg' value at 9/8/12 13:15 from "Stream_m_Avg' at 9/8/12 13:00)
2012-12-24 10:00 | 18693 | 12.36 | 2.023 | -0.021 | 0.275 | 0.058 | 0.11 | 0.059444 | 2.092 | 44.22 | 8.33 | Questionable pressure sensor data; Used pressure offset of 0.079 to recalculate 'Stream_m_Avg' -> the offset of 0.275 was measured at the new location of the probe, but we want depth at the original location , which is the metal pole in the stream (calculated 0.079 by subtracting 'Lvl_m_Avg' value at 9/8/12 13:15 from "Stream_m_Avg' at 9/8/12 13:00)
2012-12-24 10:15 | 18694 | 12.37 | 2.05 | -0.022 | 0.275 | 0.057 | 0.11 | 0.059469 | 2.123 | 44.18 | 8.32 | Questionable pressure sensor data; Used pressure offset of 0.079 to recalculate 'Stream_m_Avg' -> the offset of 0.275 was measured at the new location of the probe, but we want depth at the original location , which is the metal pole in the stream (calculated 0.079 by subtracting 'Lvl_m_Avg' value at 9/8/12 13:15 from "Stream_m_Avg' at 9/8/12 13:00)
2012-12-24 10:30 | 18695 | 12.39 | 2.078 | -0.021 | 0.275 | 0.058 | 0.109 | 0.05943 | 2.153 | 44.08 | 8.28 | Questionable pressure sensor data; Used pressure offset of 0.079 to recalculate 'Stream_m_Avg' -> the offset of 0.275 was measured at the new location of the probe, but we want depth at the original location , which is the metal pole in the stream (calculated 0.079 by subtracting 'Lvl_m_Avg' value at 9/8/12 13:15 from "Stream_m_Avg' at 9/8/12 13:00)
2012-12-24 10:45 | 18696 | 12.4 | 2.099 | -0.014 | 0.275 | 0.065 | 0.109 | 0.059483 | 2.171 | 44.32 | 8.33 | Questionable pressure sensor data; Used pressure offset of 0.079 to recalculate 'Stream_m_Avg' -> the offset of 0.275 was measured at the new location of the probe, but we want depth at the original location , which is the metal pole in the stream (calculated 0.079 by subtracting 'Lvl_m_Avg' value at 9/8/12 13:15 from "Stream_m_Avg' at 9/8/12 13:00)
2012-12-24 11:00 | 18697 | 12.45 | 2.107 | -0.023 | 0.275 | 0.056 | 0.109 | 0.059459 | 2.178 | 44.42 | 8.35 | Questionable pressure sensor data; Used pressure offset of 0.079 to recalculate 'Stream_m_Avg' -> the offset of 0.275 was measured at the new location of the probe, but we want depth at the original location , which is the metal pole in the stream (calculated 0.079 by subtracting 'Lvl_m_Avg' value at 9/8/12 13:15 from "Stream_m_Avg' at 9/8/12 13:00)
2012-12-24 11:15 | 18698 | 13.21 | 2.105 | -0.026 | 0.275 | 0.053 | 0.109 | 0.059472 | 2.172 | 44.42 | 8.35 | Questionable pressure sensor data; Used pressure offset of 0.079 to recalculate 'Stream_m_Avg' -> the offset of 0.275 was measured at the new location of the probe, but we want depth at the original location , which is the metal pole in the stream (calculated 0.079 by subtracting 'Lvl_m_Avg' value at 9/8/12 13:15 from "Stream_m_Avg' at 9/8/12 13:00)
2012-12-24 11:30 | 18699 | 13.69 | 2.115 | -0.034 | 0.275 | 0.045 | 0.109 | 0.059467 | 2.181 | 44.35 | 8.35 | Questionable pressure sensor data; Used pressure offset of 0.079 to recalculate 'Stream_m_Avg' -> the offset of 0.275 was measured at the new location of the probe, but we want depth at the original location , which is the metal pole in the stream (calculated 0.079 by subtracting 'Lvl_m_Avg' value at 9/8/12 13:15 from "Stream_m_Avg' at 9/8/12 13:00)
2012-12-24 11:45 | 18700 | 13.66 | 2.146 | -0.043 | 0.275 | 0.036 | 0.109 | 0.059514 | 2.219 | 44.21 | 8.33 | Questionable pressure sensor data; Used pressure offset of 0.079 to recalculate 'Stream_m_Avg' -> the offset of 0.275 was measured at the new location of the probe, but we want depth at the original location , which is the metal pole in the stream (calculated 0.079 by subtracting 'Lvl_m_Avg' value at 9/8/12 13:15 from "Stream_m_Avg' at 9/8/12 13:00)
2012-12-24 12:00 | 18701 | 13.65 | 2.192 | -0.047 | 0.275 | 0.032 | 0.109 | 0.059433 | 2.276 | 44.21 | 8.33 | Questionable pressure sensor data; Used pressure offset of 0.079 to recalculate 'Stream_m_Avg' -> the offset of 0.275 was measured at the new location of the probe, but we want depth at the original location , which is the metal pole in the stream (calculated 0.079 by subtracting 'Lvl_m_Avg' value at 9/8/12 13:15 from "Stream_m_Avg' at 9/8/12 13:00)
2012-12-24 12:15 | 18702 | 13.65 | 2.247 | -0.047 | 0.275 | 0.032 | 0.109 | 0.059487 | 2.33 | 44.21 | 8.31 | Questionable pressure sensor data; Used pressure offset of 0.079 to recalculate 'Stream_m_Avg' -> the offset of 0.275 was measured at the new location of the probe, but we want depth at the original location , which is the metal pole in the stream (calculated 0.079 by subtracting 'Lvl_m_Avg' value at 9/8/12 13:15 from "Stream_m_Avg' at 9/8/12 13:00)
2012-12-24 12:30 | 18703 | 13.65 | 2.296 | -0.04 | 0.275 | 0.039 | 0.109 | 0.059449 | 2.375 | 44.17 | 8.32 | Questionable pressure sensor data; Used pressure offset of 0.079 to recalculate 'Stream_m_Avg' -> the offset of 0.275 was measured at the new location of the probe, but we want depth at the original location , which is the metal pole in the stream (calculated 0.079 by subtracting 'Lvl_m_Avg' value at 9/8/12 13:15 from "Stream_m_Avg' at 9/8/12 13:00)
2012-12-24 12:45 | 18704 | 13.66 | 2.335 | -0.038 | 0.275 | 0.041 | 0.109 | 0.05957 | 2.416 | 44.07 | 8.3 | Questionable pressure sensor data; Used pressure offset of 0.079 to recalculate 'Stream_m_Avg' -> the offset of 0.275 was measured at the new location of the probe, but we want depth at the original location , which is the metal pole in the stream (calculated 0.079 by subtracting 'Lvl_m_Avg' value at 9/8/12 13:15 from "Stream_m_Avg' at 9/8/12 13:00)
2012-12-24 13:00 | 18705 | 13.66 | 2.38 | -0.051 | 0.275 | 0.028 | 0.109 | 0.059794 | 2.462 | 44 | 8.3 | Questionable pressure sensor data; Used pressure offset of 0.079 to recalculate 'Stream_m_Avg' -> the offset of 0.275 was measured at the new location of the probe, but we want depth at the original location , which is the metal pole in the stream (calculated 0.079 by subtracting 'Lvl_m_Avg' value at 9/8/12 13:15 from "Stream_m_Avg' at 9/8/12 13:00)
2012-12-24 13:15 | 18706 | 13.64 | 2.432 | -0.059 | 0.275 | 0.02 | 0.109 | 0.059844 | 2.519 | 44.07 | 8.29 | Questionable pressure sensor data; Used pressure offset of 0.079 to recalculate 'Stream_m_Avg' -> the offset of 0.275 was measured at the new location of the probe, but we want depth at the original location , which is the metal pole in the stream (calculated 0.079 by subtracting 'Lvl_m_Avg' value at 9/8/12 13:15 from "Stream_m_Avg' at 9/8/12 13:00)
2012-12-24 13:30 | 18707 | 13.64 | 2.482 | -0.065 | 0.275 | 0.014 | 0.108 | 0.059812 | 2.567 | 44 | 8.28 | Questionable pressure sensor data; Used pressure offset of 0.079 to recalculate 'Stream_m_Avg' -> the offset of 0.275 was measured at the new location of the probe, but we want depth at the original location , which is the metal pole in the stream (calculated 0.079 by subtracting 'Lvl_m_Avg' value at 9/8/12 13:15 from "Stream_m_Avg' at 9/8/12 13:00)
2012-12-24 13:45 | 18708 | 13.63 | 2.53 | -0.069 | 0.275 | 0.01 | 0.109 | 0.060045 | 2.614 | 43.86 | 8.29 | Questionable pressure sensor data; Used pressure offset of 0.079 to recalculate 'Stream_m_Avg' -> the offset of 0.275 was measured at the new location of the probe, but we want depth at the original location , which is the metal pole in the stream (calculated 0.079 by subtracting 'Lvl_m_Avg' value at 9/8/12 13:15 from "Stream_m_Avg' at 9/8/12 13:00)
2012-12-24 14:00 | 18709 | 13.61 | 2.573 | -0.072 | 0.275 | 0.007 | 0.109 | 0.060095 | 2.658 | 43.93 | 8.26 | Questionable pressure sensor data; Used pressure offset of 0.079 to recalculate 'Stream_m_Avg' -> the offset of 0.275 was measured at the new location of the probe, but we want depth at the original location , which is the metal pole in the stream (calculated 0.079 by subtracting 'Lvl_m_Avg' value at 9/8/12 13:15 from "Stream_m_Avg' at 9/8/12 13:00)
2012-12-24 14:15 | 18710 | 13.61 | 2.626 | -0.072 | 0.275 | 0.007 | 0.109 | 0.060165 | 2.716 | 43.86 | 8.26 | Questionable pressure sensor data; Used pressure offset of 0.079 to recalculate 'Stream_m_Avg' -> the offset of 0.275 was measured at the new location of the probe, but we want depth at the original location , which is the metal pole in the stream (calculated 0.079 by subtracting 'Lvl_m_Avg' value at 9/8/12 13:15 from "Stream_m_Avg' at 9/8/12 13:00)
2012-12-24 14:30 | 18711 | 13.61 | 2.681 | -0.07 | 0.275 | 0.009 | 0.108 | 0.060245 | 2.769 | 43.8 | 8.24 | Questionable pressure sensor data; Used pressure offset of 0.079 to recalculate 'Stream_m_Avg' -> the offset of 0.275 was measured at the new location of the probe, but we want depth at the original location , which is the metal pole in the stream (calculated 0.079 by subtracting 'Lvl_m_Avg' value at 9/8/12 13:15 from "Stream_m_Avg' at 9/8/12 13:00)
2012-12-24 14:45 | 18712 | 13.6 | 2.728 | -0.069 | 0.275 | 0.01 | 0.108 | 0.060158 | 2.813 | 43.8 | 8.24 | Questionable pressure sensor data; Used pressure offset of 0.079 to recalculate 'Stream_m_Avg' -> the offset of 0.275 was measured at the new location of the probe, but we want depth at the original location , which is the metal pole in the stream (calculated 0.079 by subtracting 'Lvl_m_Avg' value at 9/8/12 13:15 from "Stream_m_Avg' at 9/8/12 13:00)
2012-12-24 15:00 | 18713 | 13.6 | 2.772 | -0.068 | 0.275 | 0.011 | 0.108 | 0.060294 | 2.852 | 43.73 | 8.22 | Questionable pressure sensor data; Used pressure offset of 0.079 to recalculate 'Stream_m_Avg' -> the offset of 0.275 was measured at the new location of the probe, but we want depth at the original location , which is the metal pole in the stream (calculated 0.079 by subtracting 'Lvl_m_Avg' value at 9/8/12 13:15 from "Stream_m_Avg' at 9/8/12 13:00)
2012-12-24 15:15 | 18714 | 13.6 | 2.804 | -0.063 | 0.275 | 0.016 | 0.108 | 0.060336 | 2.887 | 43.72 | 8.22 | Questionable pressure sensor data; Used pressure offset of 0.079 to recalculate 'Stream_m_Avg' -> the offset of 0.275 was measured at the new location of the probe, but we want depth at the original location , which is the metal pole in the stream (calculated 0.079 by subtracting 'Lvl_m_Avg' value at 9/8/12 13:15 from "Stream_m_Avg' at 9/8/12 13:00)
2012-12-24 15:30 | 18715 | 13.62 | 2.817 | -0.053 | 0.275 | 0.026 | 0.108 | 0.060336 | 2.894 | 43.62 | 8.22 | Questionable pressure sensor data; Used pressure offset of 0.079 to recalculate 'Stream_m_Avg' -> the offset of 0.275 was measured at the new location of the probe, but we want depth at the original location , which is the metal pole in the stream (calculated 0.079 by subtracting 'Lvl_m_Avg' value at 9/8/12 13:15 from "Stream_m_Avg' at 9/8/12 13:00)
2012-12-24 15:45 | 18716 | 13.6 | 2.841 | -0.042 | 0.275 | 0.037 | 0.109 | 0.060645 | 2.92 | 43.59 | 8.21 | Questionable pressure sensor data; Used pressure offset of 0.079 to recalculate 'Stream_m_Avg' -> the offset of 0.275 was measured at the new location of the probe, but we want depth at the original location , which is the metal pole in the stream (calculated 0.079 by subtracting 'Lvl_m_Avg' value at 9/8/12 13:15 from "Stream_m_Avg' at 9/8/12 13:00)
2012-12-24 16:00 | 18717 | 13.48 | 2.852 | -0.033 | 0.275 | 0.046 | 0.108 | 0.06058 | 2.923 | 43.66 | 8.21 | Questionable pressure sensor data; Used pressure offset of 0.079 to recalculate 'Stream_m_Avg' -> the offset of 0.275 was measured at the new location of the probe, but we want depth at the original location , which is the metal pole in the stream (calculated 0.079 by subtracting 'Lvl_m_Avg' value at 9/8/12 13:15 from "Stream_m_Avg' at 9/8/12 13:00)
2012-12-24 16:15 | 18718 | 13.33 | 2.844 | -0.025 | 0.275 | 0.054 | 0.109 | 0.06061 | 2.911 | 43.73 | 8.23 | Questionable pressure sensor data; Used pressure offset of 0.079 to recalculate 'Stream_m_Avg' -> the offset of 0.275 was measured at the new location of the probe, but we want depth at the original location , which is the metal pole in the stream (calculated 0.079 by subtracting 'Lvl_m_Avg' value at 9/8/12 13:15 from "Stream_m_Avg' at 9/8/12 13:00)
2012-12-24 16:30 | 18719 | 13.2 | 2.82 | -0.018 | 0.275 | 0.061 | 0.109 | 0.060646 | 2.881 | 43.8 | 8.24 | Questionable pressure sensor data; Used pressure offset of 0.079 to recalculate 'Stream_m_Avg' -> the offset of 0.275 was measured at the new location of the probe, but we want depth at the original location , which is the metal pole in the stream (calculated 0.079 by subtracting 'Lvl_m_Avg' value at 9/8/12 13:15 from "Stream_m_Avg' at 9/8/12 13:00)
2012-12-24 16:45 | 18720 | 13.01 | 2.785 | -0.012 | 0.275 | 0.067 | 0.109 | 0.060608 | 2.841 | 43.59 | 8.22 | Questionable pressure sensor data; Used pressure offset of 0.079 to recalculate 'Stream_m_Avg' -> the offset of 0.275 was measured at the new location of the probe, but we want depth at the original location , which is the metal pole in the stream (calculated 0.079 by subtracting 'Lvl_m_Avg' value at 9/8/12 13:15 from "Stream_m_Avg' at 9/8/12 13:00)
2012-12-24 17:00 | 18721 | 12.86 | 2.753 | -0.003 | 0.275 | 0.076 | 0.109 | 0.060449 | 2.813 | 43.73 | 8.21 | Questionable pressure sensor data; Used pressure offset of 0.079 to recalculate 'Stream_m_Avg' -> the offset of 0.275 was measured at the new location of the probe, but we want depth at the original location , which is the metal pole in the stream (calculated 0.079 by subtracting 'Lvl_m_Avg' value at 9/8/12 13:15 from "Stream_m_Avg' at 9/8/12 13:00)
2012-12-24 17:15 | 18722 | 12.77 | 2.725 | 0.005 | 0.275 | 0.084 | 0.109 | 0.060447 | 2.784 | 43.73 | 8.23 | Questionable pressure sensor data; Used pressure offset of 0.079 to recalculate 'Stream_m_Avg' -> the offset of 0.275 was measured at the new location of the probe, but we want depth at the original location , which is the metal pole in the stream (calculated 0.079 by subtracting 'Lvl_m_Avg' value at 9/8/12 13:15 from "Stream_m_Avg' at 9/8/12 13:00)
2012-12-24 17:30 | 18723 | 12.76 | 2.687 | 0.012 | 0.275 | 0.091 | 0.109 | 0.060312 | 2.744 | 43.73 | 8.25 | Questionable pressure sensor data; Used pressure offset of 0.079 to recalculate 'Stream_m_Avg' -> the offset of 0.275 was measured at the new location of the probe, but we want depth at the original location , which is the metal pole in the stream (calculated 0.079 by subtracting 'Lvl_m_Avg' value at 9/8/12 13:15 from "Stream_m_Avg' at 9/8/12 13:00)
2012-12-24 17:45 | 18724 | 12.73 | 2.65 | 0.018 | 0.275 | 0.097 | 0.109 | 0.060203 | 2.706 | 43.73 | 8.23 | Questionable pressure sensor data; Used pressure offset of 0.079 to recalculate 'Stream_m_Avg' -> the offset of 0.275 was measured at the new location of the probe, but we want depth at the original location , which is the metal pole in the stream (calculated 0.079 by subtracting 'Lvl_m_Avg' value at 9/8/12 13:15 from "Stream_m_Avg' at 9/8/12 13:00)
2012-12-24 18:00 | 18725 | 12.71 | 2.609 | 0.023 | 0.275 | 0.102 | 0.109 | 0.060176 | 2.664 | 43.73 | 8.24 | Questionable pressure sensor data; Used pressure offset of 0.079 to recalculate 'Stream_m_Avg' -> the offset of 0.275 was measured at the new location of the probe, but we want depth at the original location , which is the metal pole in the stream (calculated 0.079 by subtracting 'Lvl_m_Avg' value at 9/8/12 13:15 from "Stream_m_Avg' at 9/8/12 13:00)
2012-12-24 18:15 | 18726 | 12.68 | 2.581 | 0.024 | 0.275 | 0.103 | 0.109 | 0.060109 | 2.637 | 43.8 | 8.24 | Questionable pressure sensor data; Used pressure offset of 0.079 to recalculate 'Stream_m_Avg' -> the offset of 0.275 was measured at the new location of the probe, but we want depth at the original location , which is the metal pole in the stream (calculated 0.079 by subtracting 'Lvl_m_Avg' value at 9/8/12 13:15 from "Stream_m_Avg' at 9/8/12 13:00)
2012-12-24 18:30 | 18727 | 12.67 | 2.557 | 0.025 | 0.275 | 0.104 | 0.109 | 0.060092 | 2.619 | 43.8 | 8.24 | Questionable pressure sensor data; Used pressure offset of 0.079 to recalculate 'Stream_m_Avg' -> the offset of 0.275 was measured at the new location of the probe, but we want depth at the original location , which is the metal pole in the stream (calculated 0.079 by subtracting 'Lvl_m_Avg' value at 9/8/12 13:15 from "Stream_m_Avg' at 9/8/12 13:00)
2012-12-24 18:45 | 18728 | 12.66 | 2.533 | 0.023 | 0.275 | 0.102 | 0.109 | 0.060029 | 2.594 | 43.94 | 8.26 | Questionable pressure sensor data; Used pressure offset of 0.079 to recalculate 'Stream_m_Avg' -> the offset of 0.275 was measured at the new location of the probe, but we want depth at the original location , which is the metal pole in the stream (calculated 0.079 by subtracting 'Lvl_m_Avg' value at 9/8/12 13:15 from "Stream_m_Avg' at 9/8/12 13:00)
2012-12-24 19:00 | 18729 | 12.65 | 2.511 | 0.021 | 0.275 | 0.1 | 0.109 | 0.059896 | 2.576 | 43.94 | 8.27 | Questionable pressure sensor data; Used pressure offset of 0.079 to recalculate 'Stream_m_Avg' -> the offset of 0.275 was measured at the new location of the probe, but we want depth at the original location , which is the metal pole in the stream (calculated 0.079 by subtracting 'Lvl_m_Avg' value at 9/8/12 13:15 from "Stream_m_Avg' at 9/8/12 13:00)
2012-12-24 19:15 | 18730 | 12.64 | 2.502 | 0.016 | 0.275 | 0.095 | 0.108 | 0.05979 | 2.567 | 44.01 | 8.28 | Questionable pressure sensor data; Used pressure offset of 0.079 to recalculate 'Stream_m_Avg' -> the offset of 0.275 was measured at the new location of the probe, but we want depth at the original location , which is the metal pole in the stream (calculated 0.079 by subtracting 'Lvl_m_Avg' value at 9/8/12 13:15 from "Stream_m_Avg' at 9/8/12 13:00)
2012-12-24 19:30 | 18731 | 12.64 | 2.49 | 0.008 | 0.275 | 0.087 | 0.109 | 0.059814 | 2.555 | 44.07 | 8.29 | Questionable pressure sensor data; Used pressure offset of 0.079 to recalculate 'Stream_m_Avg' -> the offset of 0.275 was measured at the new location of the probe, but we want depth at the original location , which is the metal pole in the stream (calculated 0.079 by subtracting 'Lvl_m_Avg' value at 9/8/12 13:15 from "Stream_m_Avg' at 9/8/12 13:00)
2012-12-24 19:45 | 18732 | 12.61 | 2.482 | 0.003 | 0.275 | 0.082 | 0.109 | 0.059911 | 2.551 | 44.07 | 8.3 | Questionable pressure sensor data; Used pressure offset of 0.079 to recalculate 'Stream_m_Avg' -> the offset of 0.275 was measured at the new location of the probe, but we want depth at the original location , which is the metal pole in the stream (calculated 0.079 by subtracting 'Lvl_m_Avg' value at 9/8/12 13:15 from "Stream_m_Avg' at 9/8/12 13:00)
2012-12-24 20:00 | 18733 | 12.62 | 2.472 | 0 | 0.275 | 0.079 | 0.109 | 0.060023 | 2.539 | 44.01 | 8.28 | Questionable pressure sensor data; Used pressure offset of 0.079 to recalculate 'Stream_m_Avg' -> the offset of 0.275 was measured at the new location of the probe, but we want depth at the original location , which is the metal pole in the stream (calculated 0.079 by subtracting 'Lvl_m_Avg' value at 9/8/12 13:15 from "Stream_m_Avg' at 9/8/12 13:00)
2012-12-24 20:15 | 18734 | 12.6 | 2.463 | -0.002 | 0.275 | 0.077 | 0.109 | 0.059798 | 2.532 | 44.07 | 8.29 | Questionable pressure sensor data; Used pressure offset of 0.079 to recalculate 'Stream_m_Avg' -> the offset of 0.275 was measured at the new location of the probe, but we want depth at the original location , which is the metal pole in the stream (calculated 0.079 by subtracting 'Lvl_m_Avg' value at 9/8/12 13:15 from "Stream_m_Avg' at 9/8/12 13:00)
2012-12-24 20:30 | 18735 | 12.59 | 2.459 | -0.003 | 0.275 | 0.076 | 0.109 | 0.059912 | 2.527 | 44.07 | 8.3 | Questionable pressure sensor data; Used pressure offset of 0.079 to recalculate 'Stream_m_Avg' -> the offset of 0.275 was measured at the new location of the probe, but we want depth at the original location , which is the metal pole in the stream (calculated 0.079 by subtracting 'Lvl_m_Avg' value at 9/8/12 13:15 from "Stream_m_Avg' at 9/8/12 13:00)
2012-12-24 20:45 | 18736 | 12.59 | 2.449 | -0.004 | 0.275 | 0.075 | 0.109 | 0.059836 | 2.513 | 44.14 | 8.29 | Questionable pressure sensor data; Used pressure offset of 0.079 to recalculate 'Stream_m_Avg' -> the offset of 0.275 was measured at the new location of the probe, but we want depth at the original location , which is the metal pole in the stream (calculated 0.079 by subtracting 'Lvl_m_Avg' value at 9/8/12 13:15 from "Stream_m_Avg' at 9/8/12 13:00)
2012-12-24 21:00 | 18737 | 12.59 | 2.449 | -0.003 | 0.275 | 0.076 | 0.109 | 0.059865 | 2.518 | 44.07 | 8.3 | Questionable pressure sensor data; Used pressure offset of 0.079 to recalculate 'Stream_m_Avg' -> the offset of 0.275 was measured at the new location of the probe, but we want depth at the original location , which is the metal pole in the stream (calculated 0.079 by subtracting 'Lvl_m_Avg' value at 9/8/12 13:15 from "Stream_m_Avg' at 9/8/12 13:00)
2012-12-24 21:15 | 18738 | 12.58 | 2.443 | -0.001 | 0.275 | 0.078 | 0.109 | 0.059824 | 2.515 | 44.07 | 8.29 | Questionable pressure sensor data; Used pressure offset of 0.079 to recalculate 'Stream_m_Avg' -> the offset of 0.275 was measured at the new location of the probe, but we want depth at the original location , which is the metal pole in the stream (calculated 0.079 by subtracting 'Lvl_m_Avg' value at 9/8/12 13:15 from "Stream_m_Avg' at 9/8/12 13:00)
2012-12-24 21:30 | 18739 | 12.58 | 2.434 | -0.003 | 0.275 | 0.076 | 0.109 | 0.059784 | 2.502 | 44.21 | 8.31 | Questionable pressure sensor data; Used pressure offset of 0.079 to recalculate 'Stream_m_Avg' -> the offset of 0.275 was measured at the new location of the probe, but we want depth at the original location , which is the metal pole in the stream (calculated 0.079 by subtracting 'Lvl_m_Avg' value at 9/8/12 13:15 from "Stream_m_Avg' at 9/8/12 13:00)
2012-12-24 21:45 | 18740 | 12.57 | 2.424 | -0.004 | 0.275 | 0.075 | 0.109 | 0.059684 | 2.491 | 44.21 | 8.32 | Questionable pressure sensor data; Used pressure offset of 0.079 to recalculate 'Stream_m_Avg' -> the offset of 0.275 was measured at the new location of the probe, but we want depth at the original location , which is the metal pole in the stream (calculated 0.079 by subtracting 'Lvl_m_Avg' value at 9/8/12 13:15 from "Stream_m_Avg' at 9/8/12 13:00)
2012-12-24 22:00 | 18741 | 12.57 | 2.414 | -0.003 | 0.275 | 0.076 | 0.108 | 0.059604 | 2.478 | 44.11 | 8.31 | Questionable pressure sensor data; Used pressure offset of 0.079 to recalculate 'Stream_m_Avg' -> the offset of 0.275 was measured at the new location of the probe, but we want depth at the original location , which is the metal pole in the stream (calculated 0.079 by subtracting 'Lvl_m_Avg' value at 9/8/12 13:15 from "Stream_m_Avg' at 9/8/12 13:00)
2012-12-24 22:15 | 18742 | 12.56 | 2.405 | 0 | 0.275 | 0.079 | 0.108 | 0.059593 | 2.469 | 44.14 | 8.32 | Questionable pressure sensor data; Used pressure offset of 0.079 to recalculate 'Stream_m_Avg' -> the offset of 0.275 was measured at the new location of the probe, but we want depth at the original location , which is the metal pole in the stream (calculated 0.079 by subtracting 'Lvl_m_Avg' value at 9/8/12 13:15 from "Stream_m_Avg' at 9/8/12 13:00)
2012-12-24 22:30 | 18743 | 12.55 | 2.394 | 0.004 | 0.275 | 0.083 | 0.108 | 0.05953 | 2.454 | 44.11 | 8.31 | Questionable pressure sensor data; Used pressure offset of 0.079 to recalculate 'Stream_m_Avg' -> the offset of 0.275 was measured at the new location of the probe, but we want depth at the original location , which is the metal pole in the stream (calculated 0.079 by subtracting 'Lvl_m_Avg' value at 9/8/12 13:15 from "Stream_m_Avg' at 9/8/12 13:00)
2012-12-24 22:45 | 18744 | 12.55 | 2.378 | 0.01 | 0.275 | 0.089 | 0.108 | 0.059508 | 2.443 | 44.21 | 8.31 | Questionable pressure sensor data; Used pressure offset of 0.079 to recalculate 'Stream_m_Avg' -> the offset of 0.275 was measured at the new location of the probe, but we want depth at the original location , which is the metal pole in the stream (calculated 0.079 by subtracting 'Lvl_m_Avg' value at 9/8/12 13:15 from "Stream_m_Avg' at 9/8/12 13:00)
2012-12-24 23:00 | 18745 | 12.55 | 2.361 | 0.011 | 0.275 | 0.09 | 0.108 | 0.059464 | 2.424 | 44.22 | 8.32 | Questionable pressure sensor data; Used pressure offset of 0.079 to recalculate 'Stream_m_Avg' -> the offset of 0.275 was measured at the new location of the probe, but we want depth at the original location , which is the metal pole in the stream (calculated 0.079 by subtracting 'Lvl_m_Avg' value at 9/8/12 13:15 from "Stream_m_Avg' at 9/8/12 13:00)
2012-12-24 23:15 | 18746 | 12.54 | 2.341 | 0.027 | 0.275 | 0.106 | 0.108 | 0.059439 | 2.413 | 44.35 | 8.33 | Questionable pressure sensor data; Used pressure offset of 0.079 to recalculate 'Stream_m_Avg' -> the offset of 0.275 was measured at the new location of the probe, but we want depth at the original location , which is the metal pole in the stream (calculated 0.079 by subtracting 'Lvl_m_Avg' value at 9/8/12 13:15 from "Stream_m_Avg' at 9/8/12 13:00)
2012-12-24 23:30 | 18747 | 12.53 | 2.321 | 0.041 | 0.275 | 0.12 | 0.108 | 0.059422 | 2.387 | 44.22 | 8.33 | Questionable pressure sensor data; Used pressure offset of 0.079 to recalculate 'Stream_m_Avg' -> the offset of 0.275 was measured at the new location of the probe, but we want depth at the original location , which is the metal pole in the stream (calculated 0.079 by subtracting 'Lvl_m_Avg' value at 9/8/12 13:15 from "Stream_m_Avg' at 9/8/12 13:00)
2012-12-24 23:45 | 18748 | 12.52 | 2.305 | 0.031 | 0.275 | 0.11 | 0.109 | 0.05959 | 2.372 | 44.22 | 8.33 | Questionable pressure sensor data; Used pressure offset of 0.079 to recalculate 'Stream_m_Avg' -> the offset of 0.275 was measured at the new location of the probe, but we want depth at the original location , which is the metal pole in the stream (calculated 0.079 by subtracting 'Lvl_m_Avg' value at 9/8/12 13:15 from "Stream_m_Avg' at 9/8/12 13:00)
2012-12-25 | 18749 | 12.51 | 2.29 | 0.046 | 0.275 | 0.125 | 0.109 | 0.059425 | 2.357 | 44.28 | 8.33 | Questionable pressure sensor data; Used pressure offset of 0.079 to recalculate 'Stream_m_Avg' -> the offset of 0.275 was measured at the new location of the probe, but we want depth at the original location , which is the metal pole in the stream (calculated 0.079 by subtracting 'Lvl_m_Avg' value at 9/8/12 13:15 from "Stream_m_Avg' at 9/8/12 13:00)
2012-12-25 00:15 | 18750 | 12.5 | 2.276 | 0.053 | 0.275 | 0.132 | 0.109 | 0.059406 | 2.343 | 44.35 | 8.34 | Questionable pressure sensor data; Used pressure offset of 0.079 to recalculate 'Stream_m_Avg' -> the offset of 0.275 was measured at the new location of the probe, but we want depth at the original location , which is the metal pole in the stream (calculated 0.079 by subtracting 'Lvl_m_Avg' value at 9/8/12 13:15 from "Stream_m_Avg' at 9/8/12 13:00)
2012-12-25 00:30 | 18751 | 12.51 | 2.258 | 0.058 | 0.275 | 0.137 | 0.109 | 0.059305 | 2.32 | 44.28 | 8.35 | Questionable pressure sensor data; Used pressure offset of 0.079 to recalculate 'Stream_m_Avg' -> the offset of 0.275 was measured at the new location of the probe, but we want depth at the original location , which is the metal pole in the stream (calculated 0.079 by subtracting 'Lvl_m_Avg' value at 9/8/12 13:15 from "Stream_m_Avg' at 9/8/12 13:00)
2012-12-25 00:45 | 18752 | 12.5 | 2.241 | 0.058 | 0.275 | 0.137 | 0.108 | 0.059257 | 2.31 | 44.28 | 8.34 | Questionable pressure sensor data; Used pressure offset of 0.079 to recalculate 'Stream_m_Avg' -> the offset of 0.275 was measured at the new location of the probe, but we want depth at the original location , which is the metal pole in the stream (calculated 0.079 by subtracting 'Lvl_m_Avg' value at 9/8/12 13:15 from "Stream_m_Avg' at 9/8/12 13:00)
2012-12-25 01:00 | 18753 | 12.49 | 2.223 | 0.055 | 0.275 | 0.134 | 0.109 | 0.059334 | 2.29 | 44.28 | 8.34 | Questionable pressure sensor data; Used pressure offset of 0.079 to recalculate 'Stream_m_Avg' -> the offset of 0.275 was measured at the new location of the probe, but we want depth at the original location , which is the metal pole in the stream (calculated 0.079 by subtracting 'Lvl_m_Avg' value at 9/8/12 13:15 from "Stream_m_Avg' at 9/8/12 13:00)
2012-12-25 01:15 | 18754 | 12.49 | 2.208 | 0.054 | 0.275 | 0.133 | 0.109 | 0.059371 | 2.278 | 44.38 | 8.34 | Questionable pressure sensor data; Used pressure offset of 0.079 to recalculate 'Stream_m_Avg' -> the offset of 0.275 was measured at the new location of the probe, but we want depth at the original location , which is the metal pole in the stream (calculated 0.079 by subtracting 'Lvl_m_Avg' value at 9/8/12 13:15 from "Stream_m_Avg' at 9/8/12 13:00)
2012-12-25 01:30 | 18755 | 12.48 | 2.192 | 0.053 | 0.275 | 0.132 | 0.109 | 0.059421 | 2.259 | 44.42 | 8.35 | Questionable pressure sensor data; Used pressure offset of 0.079 to recalculate 'Stream_m_Avg' -> the offset of 0.275 was measured at the new location of the probe, but we want depth at the original location , which is the metal pole in the stream (calculated 0.079 by subtracting 'Lvl_m_Avg' value at 9/8/12 13:15 from "Stream_m_Avg' at 9/8/12 13:00)
2012-12-25 01:45 | 18756 | 12.48 | 2.172 | 0.055 | 0.275 | 0.134 | 0.109 | 0.059145 | 2.239 | 44.38 | 8.35 | Questionable pressure sensor data; Used pressure offset of 0.079 to recalculate 'Stream_m_Avg' -> the offset of 0.275 was measured at the new location of the probe, but we want depth at the original location , which is the metal pole in the stream (calculated 0.079 by subtracting 'Lvl_m_Avg' value at 9/8/12 13:15 from "Stream_m_Avg' at 9/8/12 13:00)
2012-12-25 02:00 | 18757 | 12.47 | 2.149 | 0.059 | 0.275 | 0.138 | 0.109 | 0.059078 | 2.217 | 44.38 | 8.36 | Questionable pressure sensor data; Used pressure offset of 0.079 to recalculate 'Stream_m_Avg' -> the offset of 0.275 was measured at the new location of the probe, but we want depth at the original location , which is the metal pole in the stream (calculated 0.079 by subtracting 'Lvl_m_Avg' value at 9/8/12 13:15 from "Stream_m_Avg' at 9/8/12 13:00)
2012-12-25 02:15 | 18758 | 12.47 | 2.123 | 0.061 | 0.275 | 0.14 | 0.109 | 0.059078 | 2.19 | 44.49 | 8.36 | Questionable pressure sensor data; Used pressure offset of 0.079 to recalculate 'Stream_m_Avg' -> the offset of 0.275 was measured at the new location of the probe, but we want depth at the original location , which is the metal pole in the stream (calculated 0.079 by subtracting 'Lvl_m_Avg' value at 9/8/12 13:15 from "Stream_m_Avg' at 9/8/12 13:00)
2012-12-25 02:30 | 18759 | 12.46 | 2.098 | 0.061 | 0.275 | 0.14 | 0.109 | 0.059081 | 2.162 | 44.55 | 8.38 | Questionable pressure sensor data; Used pressure offset of 0.079 to recalculate 'Stream_m_Avg' -> the offset of 0.275 was measured at the new location of the probe, but we want depth at the original location , which is the metal pole in the stream (calculated 0.079 by subtracting 'Lvl_m_Avg' value at 9/8/12 13:15 from "Stream_m_Avg' at 9/8/12 13:00)
2012-12-25 02:45 | 18760 | 12.45 | 2.077 | 0.059 | 0.275 | 0.138 | 0.109 | 0.059193 | 2.141 | 44.49 | 8.38 | Questionable pressure sensor data; Used pressure offset of 0.079 to recalculate 'Stream_m_Avg' -> the offset of 0.275 was measured at the new location of the probe, but we want depth at the original location , which is the metal pole in the stream (calculated 0.079 by subtracting 'Lvl_m_Avg' value at 9/8/12 13:15 from "Stream_m_Avg' at 9/8/12 13:00)
2012-12-25 03:00 | 18761 | 12.45 | 2.057 | 0.057 | 0.275 | 0.136 | 0.109 | 0.059333 | 2.119 | 44.52 | 8.38 | Questionable pressure sensor data; Used pressure offset of 0.079 to recalculate 'Stream_m_Avg' -> the offset of 0.275 was measured at the new location of the probe, but we want depth at the original location , which is the metal pole in the stream (calculated 0.079 by subtracting 'Lvl_m_Avg' value at 9/8/12 13:15 from "Stream_m_Avg' at 9/8/12 13:00)
2012-12-25 03:15 | 18762 | 12.44 | 2.034 | 0.058 | 0.275 | 0.137 | 0.109 | 0.059331 | 2.095 | 44.55 | 8.38 | Questionable pressure sensor data; Used pressure offset of 0.079 to recalculate 'Stream_m_Avg' -> the offset of 0.275 was measured at the new location of the probe, but we want depth at the original location , which is the metal pole in the stream (calculated 0.079 by subtracting 'Lvl_m_Avg' value at 9/8/12 13:15 from "Stream_m_Avg' at 9/8/12 13:00)
2012-12-25 03:30 | 18763 | 12.43 | 2.001 | 0.068 | 0.275 | 0.147 | 0.109 | 0.059129 | 2.061 | 44.55 | 8.38 | Questionable pressure sensor data; Used pressure offset of 0.079 to recalculate 'Stream_m_Avg' -> the offset of 0.275 was measured at the new location of the probe, but we want depth at the original location , which is the metal pole in the stream (calculated 0.079 by subtracting 'Lvl_m_Avg' value at 9/8/12 13:15 from "Stream_m_Avg' at 9/8/12 13:00)
2012-12-25 03:45 | 18764 | 12.42 | 1.955 | 0.078 | 0.275 | 0.157 | 0.109 | 0.059034 | 2.014 | 44.56 | 8.38 | Questionable pressure sensor data; Used pressure offset of 0.079 to recalculate 'Stream_m_Avg' -> the offset of 0.275 was measured at the new location of the probe, but we want depth at the original location , which is the metal pole in the stream (calculated 0.079 by subtracting 'Lvl_m_Avg' value at 9/8/12 13:15 from "Stream_m_Avg' at 9/8/12 13:00)
2012-12-25 04:00 | 18765 | 12.42 | 1.899 | 0.086 | 0.275 | 0.165 | 0.109 | 0.058956 | 1.958 | 44.63 | 8.4 | Questionable pressure sensor data; Used pressure offset of 0.079 to recalculate 'Stream_m_Avg' -> the offset of 0.275 was measured at the new location of the probe, but we want depth at the original location , which is the metal pole in the stream (calculated 0.079 by subtracting 'Lvl_m_Avg' value at 9/8/12 13:15 from "Stream_m_Avg' at 9/8/12 13:00)
2012-12-25 04:15 | 18766 | 12.42 | 1.836 | 0.09 | 0.275 | 0.169 | 0.11 | 0.05889 | 1.89 | 44.7 | 8.41 | Questionable pressure sensor data; Used pressure offset of 0.079 to recalculate 'Stream_m_Avg' -> the offset of 0.275 was measured at the new location of the probe, but we want depth at the original location , which is the metal pole in the stream (calculated 0.079 by subtracting 'Lvl_m_Avg' value at 9/8/12 13:15 from "Stream_m_Avg' at 9/8/12 13:00)
2012-12-25 04:30 | 18767 | 12.41 | 1.774 | 0.089 | 0.275 | 0.168 | 0.11 | 0.059084 | 1.827 | 44.77 | 8.43 | Questionable pressure sensor data; Used pressure offset of 0.079 to recalculate 'Stream_m_Avg' -> the offset of 0.275 was measured at the new location of the probe, but we want depth at the original location , which is the metal pole in the stream (calculated 0.079 by subtracting 'Lvl_m_Avg' value at 9/8/12 13:15 from "Stream_m_Avg' at 9/8/12 13:00)
2012-12-25 04:45 | 18768 | 12.4 | 1.717 | 0.086 | 0.275 | 0.165 | 0.11 | 0.058819 | 1.769 | 44.77 | 8.43 | Questionable pressure sensor data; Used pressure offset of 0.079 to recalculate 'Stream_m_Avg' -> the offset of 0.275 was measured at the new location of the probe, but we want depth at the original location , which is the metal pole in the stream (calculated 0.079 by subtracting 'Lvl_m_Avg' value at 9/8/12 13:15 from "Stream_m_Avg' at 9/8/12 13:00)
2012-12-25 05:00 | 18769 | 12.39 | 1.666 | 0.085 | 0.275 | 0.164 | 0.11 | 0.058872 | 1.718 | 44.84 | 8.44 | Questionable pressure sensor data; Used pressure offset of 0.079 to recalculate 'Stream_m_Avg' -> the offset of 0.275 was measured at the new location of the probe, but we want depth at the original location , which is the metal pole in the stream (calculated 0.079 by subtracting 'Lvl_m_Avg' value at 9/8/12 13:15 from "Stream_m_Avg' at 9/8/12 13:00)
2012-12-25 05:15 | 18770 | 12.38 | 1.619 | 0.08 | 0.275 | 0.159 | 0.11 | 0.05877 | 1.669 | 44.91 | 8.45 | Questionable pressure sensor data; Used pressure offset of 0.079 to recalculate 'Stream_m_Avg' -> the offset of 0.275 was measured at the new location of the probe, but we want depth at the original location , which is the metal pole in the stream (calculated 0.079 by subtracting 'Lvl_m_Avg' value at 9/8/12 13:15 from "Stream_m_Avg' at 9/8/12 13:00)
2012-12-25 05:30 | 18771 | 12.37 | 1.578 | 0.074 | 0.275 | 0.153 | 0.11 | 0.058703 | 1.627 | 44.97 | 8.46 | Questionable pressure sensor data; Used pressure offset of 0.079 to recalculate 'Stream_m_Avg' -> the offset of 0.275 was measured at the new location of the probe, but we want depth at the original location , which is the metal pole in the stream (calculated 0.079 by subtracting 'Lvl_m_Avg' value at 9/8/12 13:15 from "Stream_m_Avg' at 9/8/12 13:00)
2012-12-25 05:45 | 18772 | 12.38 | 1.548 | 0.065 | 0.275 | 0.144 | 0.11 | 0.05869 | 1.602 | 44.98 | 8.46 | Questionable pressure sensor data; Used pressure offset of 0.079 to recalculate 'Stream_m_Avg' -> the offset of 0.275 was measured at the new location of the probe, but we want depth at the original location , which is the metal pole in the stream (calculated 0.079 by subtracting 'Lvl_m_Avg' value at 9/8/12 13:15 from "Stream_m_Avg' at 9/8/12 13:00)
2012-12-25 06:00 | 18773 | 12.36 | 1.519 | 0.058 | 0.275 | 0.137 | 0.11 | 0.058652 | 1.573 | 44.98 | 8.47 | Questionable pressure sensor data; Used pressure offset of 0.079 to recalculate 'Stream_m_Avg' -> the offset of 0.275 was measured at the new location of the probe, but we want depth at the original location , which is the metal pole in the stream (calculated 0.079 by subtracting 'Lvl_m_Avg' value at 9/8/12 13:15 from "Stream_m_Avg' at 9/8/12 13:00)
2012-12-25 06:15 | 18774 | 12.36 | 1.483 | 0.055 | 0.275 | 0.134 | 0.11 | 0.058606 | 1.536 | 45.11 | 8.48 | Questionable pressure sensor data; Used pressure offset of 0.079 to recalculate 'Stream_m_Avg' -> the offset of 0.275 was measured at the new location of the probe, but we want depth at the original location , which is the metal pole in the stream (calculated 0.079 by subtracting 'Lvl_m_Avg' value at 9/8/12 13:15 from "Stream_m_Avg' at 9/8/12 13:00)
2012-12-25 06:30 | 18775 | 12.35 | 1.444 | 0.055 | 0.275 | 0.134 | 0.111 | 0.058598 | 1.495 | 45.11 | 8.5 | Questionable pressure sensor data; Used pressure offset of 0.079 to recalculate 'Stream_m_Avg' -> the offset of 0.275 was measured at the new location of the probe, but we want depth at the original location , which is the metal pole in the stream (calculated 0.079 by subtracting 'Lvl_m_Avg' value at 9/8/12 13:15 from "Stream_m_Avg' at 9/8/12 13:00)
2012-12-25 06:45 | 18776 | 12.34 | 1.403 | 0.051 | 0.275 | 0.13 | 0.111 | 0.058579 | 1.455 | 45.18 | 8.49 | Questionable pressure sensor data; Used pressure offset of 0.079 to recalculate 'Stream_m_Avg' -> the offset of 0.275 was measured at the new location of the probe, but we want depth at the original location , which is the metal pole in the stream (calculated 0.079 by subtracting 'Lvl_m_Avg' value at 9/8/12 13:15 from "Stream_m_Avg' at 9/8/12 13:00)
2012-12-25 07:00 | 18777 | 12.34 | 1.367 | 0.047 | 0.275 | 0.126 | 0.111 | 0.058669 | 1.419 | 45.12 | 8.5 | Questionable pressure sensor data; Used pressure offset of 0.079 to recalculate 'Stream_m_Avg' -> the offset of 0.275 was measured at the new location of the probe, but we want depth at the original location , which is the metal pole in the stream (calculated 0.079 by subtracting 'Lvl_m_Avg' value at 9/8/12 13:15 from "Stream_m_Avg' at 9/8/12 13:00)
2012-12-25 07:15 | 18778 | 12.33 | 1.335 | 0.045 | 0.275 | 0.124 | 0.111 | 0.058492 | 1.382 | 45.19 | 8.49 | Questionable pressure sensor data; Used pressure offset of 0.079 to recalculate 'Stream_m_Avg' -> the offset of 0.275 was measured at the new location of the probe, but we want depth at the original location , which is the metal pole in the stream (calculated 0.079 by subtracting 'Lvl_m_Avg' value at 9/8/12 13:15 from "Stream_m_Avg' at 9/8/12 13:00)
2012-12-25 07:30 | 18779 | 12.33 | 1.301 | 0.047 | 0.275 | 0.126 | 0.111 | 0.058489 | 1.354 | 45.32 | 8.51 | Questionable pressure sensor data; Used pressure offset of 0.079 to recalculate 'Stream_m_Avg' -> the offset of 0.275 was measured at the new location of the probe, but we want depth at the original location , which is the metal pole in the stream (calculated 0.079 by subtracting 'Lvl_m_Avg' value at 9/8/12 13:15 from "Stream_m_Avg' at 9/8/12 13:00)
2012-12-25 07:45 | 18780 | 12.32 | 1.258 | 0.053 | 0.275 | 0.132 | 0.111 | 0.058479 | 1.312 | 45.39 | 8.53 | Questionable pressure sensor data; Used pressure offset of 0.079 to recalculate 'Stream_m_Avg' -> the offset of 0.275 was measured at the new location of the probe, but we want depth at the original location , which is the metal pole in the stream (calculated 0.079 by subtracting 'Lvl_m_Avg' value at 9/8/12 13:15 from "Stream_m_Avg' at 9/8/12 13:00)
2012-12-25 08:00 | 18781 | 12.32 | 1.204 | 0.059 | 0.275 | 0.138 | 0.111 | 0.058413 | 1.252 | 45.33 | 8.53 | Questionable pressure sensor data; Used pressure offset of 0.079 to recalculate 'Stream_m_Avg' -> the offset of 0.275 was measured at the new location of the probe, but we want depth at the original location , which is the metal pole in the stream (calculated 0.079 by subtracting 'Lvl_m_Avg' value at 9/8/12 13:15 from "Stream_m_Avg' at 9/8/12 13:00)
2012-12-25 08:15 | 18782 | 12.3 | 1.144 | 0.061 | 0.275 | 0.14 | 0.112 | 0.058462 | 1.197 | 45.33 | 8.52 | Questionable pressure sensor data; Used pressure offset of 0.079 to recalculate 'Stream_m_Avg' -> the offset of 0.275 was measured at the new location of the probe, but we want depth at the original location , which is the metal pole in the stream (calculated 0.079 by subtracting 'Lvl_m_Avg' value at 9/8/12 13:15 from "Stream_m_Avg' at 9/8/12 13:00)
2012-12-25 08:30 | 18783 | 12.3 | 1.087 | 0.062 | 0.275 | 0.141 | 0.111 | 0.058174 | 1.134 | 45.4 | 8.54 | Questionable pressure sensor data; Used pressure offset of 0.079 to recalculate 'Stream_m_Avg' -> the offset of 0.275 was measured at the new location of the probe, but we want depth at the original location , which is the metal pole in the stream (calculated 0.079 by subtracting 'Lvl_m_Avg' value at 9/8/12 13:15 from "Stream_m_Avg' at 9/8/12 13:00)
2012-12-25 08:45 | 18784 | 12.33 | 1.036 | 0.064 | 0.275 | 0.143 | 0.112 | 0.058175 | 1.082 | 45.6 | 8.56 | Questionable pressure sensor data; Used pressure offset of 0.079 to recalculate 'Stream_m_Avg' -> the offset of 0.275 was measured at the new location of the probe, but we want depth at the original location , which is the metal pole in the stream (calculated 0.079 by subtracting 'Lvl_m_Avg' value at 9/8/12 13:15 from "Stream_m_Avg' at 9/8/12 13:00)
2012-12-25 09:00 | 18785 | 12.37 | 0.986 | 0.068 | 0.275 | 0.147 | 0.112 | 0.058162 | 1.036 | 45.67 | 8.58 | Questionable pressure sensor data; Used pressure offset of 0.079 to recalculate 'Stream_m_Avg' -> the offset of 0.275 was measured at the new location of the probe, but we want depth at the original location , which is the metal pole in the stream (calculated 0.079 by subtracting 'Lvl_m_Avg' value at 9/8/12 13:15 from "Stream_m_Avg' at 9/8/12 13:00)
2012-12-25 09:15 | 18786 | 12.37 | 0.94 | 0.066 | 0.275 | 0.145 | 0.112 | 0.05815 | 0.986 | 45.67 | 8.59 | Questionable pressure sensor data; Used pressure offset of 0.079 to recalculate 'Stream_m_Avg' -> the offset of 0.275 was measured at the new location of the probe, but we want depth at the original location , which is the metal pole in the stream (calculated 0.079 by subtracting 'Lvl_m_Avg' value at 9/8/12 13:15 from "Stream_m_Avg' at 9/8/12 13:00)
2012-12-25 09:30 | 18787 | 12.43 | 0.896 | 0.062 | 0.275 | 0.141 | 0.112 | 0.05808 | 0.942 | 45.73 | 8.61 | Questionable pressure sensor data; Used pressure offset of 0.079 to recalculate 'Stream_m_Avg' -> the offset of 0.275 was measured at the new location of the probe, but we want depth at the original location , which is the metal pole in the stream (calculated 0.079 by subtracting 'Lvl_m_Avg' value at 9/8/12 13:15 from "Stream_m_Avg' at 9/8/12 13:00)
2012-12-25 09:45 | 18788 | 12.52 | 0.858 | 0.057 | 0.275 | 0.136 | 0.112 | 0.058103 | 0.903 | 45.73 | 8.6 | Questionable pressure sensor data; Used pressure offset of 0.079 to recalculate 'Stream_m_Avg' -> the offset of 0.275 was measured at the new location of the probe, but we want depth at the original location , which is the metal pole in the stream (calculated 0.079 by subtracting 'Lvl_m_Avg' value at 9/8/12 13:15 from "Stream_m_Avg' at 9/8/12 13:00)
2012-12-25 10:00 | 18789 | 12.7 | 0.826 | 0.052 | 0.275 | 0.131 | 0.112 | 0.057942 | 0.876 | 45.8 | 8.62 | Questionable pressure sensor data; Used pressure offset of 0.079 to recalculate 'Stream_m_Avg' -> the offset of 0.275 was measured at the new location of the probe, but we want depth at the original location , which is the metal pole in the stream (calculated 0.079 by subtracting 'Lvl_m_Avg' value at 9/8/12 13:15 from "Stream_m_Avg' at 9/8/12 13:00)
2012-12-25 10:15 | 18790 | 12.92 | 0.802 | 0.046 | 0.275 | 0.125 | 0.112 | 0.057882 | 0.852 | 45.8 | 8.61 | Questionable pressure sensor data; Used pressure offset of 0.079 to recalculate 'Stream_m_Avg' -> the offset of 0.275 was measured at the new location of the probe, but we want depth at the original location , which is the metal pole in the stream (calculated 0.079 by subtracting 'Lvl_m_Avg' value at 9/8/12 13:15 from "Stream_m_Avg' at 9/8/12 13:00)
2012-12-25 10:30 | 18791 | 13.17 | 0.786 | 0.035 | 0.275 | 0.114 | 0.112 | 0.057979 | 0.838 | 45.8 | 8.63 | Questionable pressure sensor data; Used pressure offset of 0.079 to recalculate 'Stream_m_Avg' -> the offset of 0.275 was measured at the new location of the probe, but we want depth at the original location , which is the metal pole in the stream (calculated 0.079 by subtracting 'Lvl_m_Avg' value at 9/8/12 13:15 from "Stream_m_Avg' at 9/8/12 13:00)
2012-12-25 10:45 | 18792 | 14 | 0.776 | 0.02 | 0.275 | 0.099 | 0.112 | 0.057876 | 0.826 | 45.87 | 8.63 | Questionable pressure sensor data; Used pressure offset of 0.079 to recalculate 'Stream_m_Avg' -> the offset of 0.275 was measured at the new location of the probe, but we want depth at the original location , which is the metal pole in the stream (calculated 0.079 by subtracting 'Lvl_m_Avg' value at 9/8/12 13:15 from "Stream_m_Avg' at 9/8/12 13:00)
2012-12-25 11:00 | 18793 | 14 | 0.779 | -0.003 | 0.275 | 0.076 | 0.112 | 0.058081 | 0.834 | 45.94 | 8.64 | Questionable pressure sensor data; Used pressure offset of 0.079 to recalculate 'Stream_m_Avg' -> the offset of 0.275 was measured at the new location of the probe, but we want depth at the original location , which is the metal pole in the stream (calculated 0.079 by subtracting 'Lvl_m_Avg' value at 9/8/12 13:15 from "Stream_m_Avg' at 9/8/12 13:00)
2012-12-25 11:15 | 18794 | 13.96 | 0.81 | -0.029 | 0.275 | 0.05 | 0.112 | 0.058045 | 0.872 | 45.8 | 8.63 | Questionable pressure sensor data; Used pressure offset of 0.079 to recalculate 'Stream_m_Avg' -> the offset of 0.275 was measured at the new location of the probe, but we want depth at the original location , which is the metal pole in the stream (calculated 0.079 by subtracting 'Lvl_m_Avg' value at 9/8/12 13:15 from "Stream_m_Avg' at 9/8/12 13:00)
2012-12-25 11:30 | 18795 | 13.94 | 0.851 | -0.044 | 0.275 | 0.035 | 0.112 | 0.058177 | 0.915 | 45.8 | 8.62 | Questionable pressure sensor data; Used pressure offset of 0.079 to recalculate 'Stream_m_Avg' -> the offset of 0.275 was measured at the new location of the probe, but we want depth at the original location , which is the metal pole in the stream (calculated 0.079 by subtracting 'Lvl_m_Avg' value at 9/8/12 13:15 from "Stream_m_Avg' at 9/8/12 13:00)
2012-12-25 11:45 | 18796 | 13.92 | 0.896 | -0.055 | 0.275 | 0.024 | 0.112 | 0.058133 | 0.963 | 45.67 | 8.6 | Questionable pressure sensor data; Used pressure offset of 0.079 to recalculate 'Stream_m_Avg' -> the offset of 0.275 was measured at the new location of the probe, but we want depth at the original location , which is the metal pole in the stream (calculated 0.079 by subtracting 'Lvl_m_Avg' value at 9/8/12 13:15 from "Stream_m_Avg' at 9/8/12 13:00)
2012-12-25 12:00 | 18797 | 13.91 | 0.958 | -0.067 | 0.275 | 0.012 | 0.112 | 0.058243 | 1.034 | 45.52 | 8.59 | Questionable pressure sensor data; Used pressure offset of 0.079 to recalculate 'Stream_m_Avg' -> the offset of 0.275 was measured at the new location of the probe, but we want depth at the original location , which is the metal pole in the stream (calculated 0.079 by subtracting 'Lvl_m_Avg' value at 9/8/12 13:15 from "Stream_m_Avg' at 9/8/12 13:00)
2012-12-25 12:15 | 18798 | 13.89 | 1.054 | -0.089 | 0.275 | -0.01 | 0.112 | 0.058372 | 1.131 | 45.58 | 8.57 | Questionable pressure sensor data; Used pressure offset of 0.079 to recalculate 'Stream_m_Avg' -> the offset of 0.275 was measured at the new location of the probe, but we want depth at the original location , which is the metal pole in the stream (calculated 0.079 by subtracting 'Lvl_m_Avg' value at 9/8/12 13:15 from "Stream_m_Avg' at 9/8/12 13:00)
2012-12-25 12:30 | 18799 | 13.86 | 1.154 | -0.102 | 0.275 | -0.023 | 0.112 | 0.058537 | 1.224 | 45.38 | 8.55 | Questionable pressure sensor data; Used pressure offset of 0.079 to recalculate 'Stream_m_Avg' -> the offset of 0.275 was measured at the new location of the probe, but we want depth at the original location , which is the metal pole in the stream (calculated 0.079 by subtracting 'Lvl_m_Avg' value at 9/8/12 13:15 from "Stream_m_Avg' at 9/8/12 13:00)
2012-12-25 12:45 | 18800 | 13.84 | 1.24 | -0.109 | 0.275 | -0.03 | 0.112 | 0.05868 | 1.313 | 45.31 | 8.54 | Questionable pressure sensor data; Used pressure offset of 0.079 to recalculate 'Stream_m_Avg' -> the offset of 0.275 was measured at the new location of the probe, but we want depth at the original location , which is the metal pole in the stream (calculated 0.079 by subtracting 'Lvl_m_Avg' value at 9/8/12 13:15 from "Stream_m_Avg' at 9/8/12 13:00)
2012-12-25 13:00 | 18801 | 13.84 | 1.32 | -0.109 | 0.275 | -0.03 | 0.111 | 0.058789 | 1.387 | 45.34 | 8.52 | Questionable pressure sensor data; Used pressure offset of 0.079 to recalculate 'Stream_m_Avg' -> the offset of 0.275 was measured at the new location of the probe, but we want depth at the original location , which is the metal pole in the stream (calculated 0.079 by subtracting 'Lvl_m_Avg' value at 9/8/12 13:15 from "Stream_m_Avg' at 9/8/12 13:00)
2012-12-25 13:15 | 18802 | 13.83 | 1.394 | -0.115 | 0.275 | -0.036 | 0.111 | 0.058962 | 1.458 | 45.17 | 8.51 | Questionable pressure sensor data; Used pressure offset of 0.079 to recalculate 'Stream_m_Avg' -> the offset of 0.275 was measured at the new location of the probe, but we want depth at the original location , which is the metal pole in the stream (calculated 0.079 by subtracting 'Lvl_m_Avg' value at 9/8/12 13:15 from "Stream_m_Avg' at 9/8/12 13:00)
2012-12-25 13:30 | 18803 | 13.81 | 1.461 | -0.118 | 0.275 | -0.039 | 0.112 | 0.059193 | 1.533 | 44.89 | 8.48 | Questionable pressure sensor data; Used pressure offset of 0.079 to recalculate 'Stream_m_Avg' -> the offset of 0.275 was measured at the new location of the probe, but we want depth at the original location , which is the metal pole in the stream (calculated 0.079 by subtracting 'Lvl_m_Avg' value at 9/8/12 13:15 from "Stream_m_Avg' at 9/8/12 13:00)
2012-12-25 13:45 | 18804 | 13.79 | 1.522 | -0.115 | 0.275 | -0.036 | 0.112 | 0.05938 | 1.598 | 44.96 | 8.45 | Questionable pressure sensor data; Used pressure offset of 0.079 to recalculate 'Stream_m_Avg' -> the offset of 0.275 was measured at the new location of the probe, but we want depth at the original location , which is the metal pole in the stream (calculated 0.079 by subtracting 'Lvl_m_Avg' value at 9/8/12 13:15 from "Stream_m_Avg' at 9/8/12 13:00)
2012-12-25 14:00 | 18805 | 13.79 | 1.574 | -0.11 | 0.275 | -0.031 | 0.111 | 0.059332 | 1.645 | 44.96 | 8.45 | Questionable pressure sensor data; Used pressure offset of 0.079 to recalculate 'Stream_m_Avg' -> the offset of 0.275 was measured at the new location of the probe, but we want depth at the original location , which is the metal pole in the stream (calculated 0.079 by subtracting 'Lvl_m_Avg' value at 9/8/12 13:15 from "Stream_m_Avg' at 9/8/12 13:00)
2012-12-25 14:15 | 18806 | 13.79 | 1.613 | -0.107 | 0.275 | -0.028 | 0.111 | 0.05923 | 1.682 | 44.76 | 8.44 | Questionable pressure sensor data; Used pressure offset of 0.079 to recalculate 'Stream_m_Avg' -> the offset of 0.275 was measured at the new location of the probe, but we want depth at the original location , which is the metal pole in the stream (calculated 0.079 by subtracting 'Lvl_m_Avg' value at 9/8/12 13:15 from "Stream_m_Avg' at 9/8/12 13:00)
2012-12-25 14:30 | 18807 | 13.78 | 1.648 | -0.107 | 0.275 | -0.028 | 0.111 | 0.059317 | 1.719 | 44.62 | 8.42 | Questionable pressure sensor data; Used pressure offset of 0.079 to recalculate 'Stream_m_Avg' -> the offset of 0.275 was measured at the new location of the probe, but we want depth at the original location , which is the metal pole in the stream (calculated 0.079 by subtracting 'Lvl_m_Avg' value at 9/8/12 13:15 from "Stream_m_Avg' at 9/8/12 13:00)
2012-12-25 14:45 | 18808 | 13.77 | 1.68 | -0.108 | 0.275 | -0.029 | 0.111 | 0.059439 | 1.75 | 44.59 | 8.39 | Questionable pressure sensor data; Used pressure offset of 0.079 to recalculate 'Stream_m_Avg' -> the offset of 0.275 was measured at the new location of the probe, but we want depth at the original location , which is the metal pole in the stream (calculated 0.079 by subtracting 'Lvl_m_Avg' value at 9/8/12 13:15 from "Stream_m_Avg' at 9/8/12 13:00)
2012-12-25 15:00 | 18809 | 13.77 | 1.712 | -0.103 | 0.275 | -0.024 | 0.111 | 0.059651 | 1.785 | 44.62 | 8.39 | Questionable pressure sensor data; Used pressure offset of 0.079 to recalculate 'Stream_m_Avg' -> the offset of 0.275 was measured at the new location of the probe, but we want depth at the original location , which is the metal pole in the stream (calculated 0.079 by subtracting 'Lvl_m_Avg' value at 9/8/12 13:15 from "Stream_m_Avg' at 9/8/12 13:00)
2012-12-25 15:15 | 18810 | 13.75 | 1.739 | -0.092 | 0.275 | -0.013 | 0.111 | 0.059445 | 1.809 | 44.76 | 8.41 | Questionable pressure sensor data; Used pressure offset of 0.079 to recalculate 'Stream_m_Avg' -> the offset of 0.275 was measured at the new location of the probe, but we want depth at the original location , which is the metal pole in the stream (calculated 0.079 by subtracting 'Lvl_m_Avg' value at 9/8/12 13:15 from "Stream_m_Avg' at 9/8/12 13:00)
2012-12-25 15:30 | 18811 | 13.77 | 1.763 | -0.086 | 0.275 | -0.007 | 0.111 | 0.059543 | 1.833 | 44.62 | 8.4 | Questionable pressure sensor data; Used pressure offset of 0.079 to recalculate 'Stream_m_Avg' -> the offset of 0.275 was measured at the new location of the probe, but we want depth at the original location , which is the metal pole in the stream (calculated 0.079 by subtracting 'Lvl_m_Avg' value at 9/8/12 13:15 from "Stream_m_Avg' at 9/8/12 13:00)
2012-12-25 15:45 | 18812 | 13.78 | 1.784 | -0.08 | 0.275 | -0.001 | 0.111 | 0.059562 | 1.856 | 44.55 | 8.4 | Questionable pressure sensor data; Used pressure offset of 0.079 to recalculate 'Stream_m_Avg' -> the offset of 0.275 was measured at the new location of the probe, but we want depth at the original location , which is the metal pole in the stream (calculated 0.079 by subtracting 'Lvl_m_Avg' value at 9/8/12 13:15 from "Stream_m_Avg' at 9/8/12 13:00)
2012-12-25 16:00 | 18813 | 13.78 | 1.798 | -0.074 | 0.275 | 0.005 | 0.111 | 0.059701 | 1.861 | 44.55 | 8.39 | Questionable pressure sensor data; Used pressure offset of 0.079 to recalculate 'Stream_m_Avg' -> the offset of 0.275 was measured at the new location of the probe, but we want depth at the original location , which is the metal pole in the stream (calculated 0.079 by subtracting 'Lvl_m_Avg' value at 9/8/12 13:15 from "Stream_m_Avg' at 9/8/12 13:00)
2012-12-25 16:15 | 18814 | 13.77 | 1.811 | -0.071 | 0.275 | 0.008 | 0.111 | 0.059882 | 1.881 | 44.55 | 8.38 | Questionable pressure sensor data; Used pressure offset of 0.079 to recalculate 'Stream_m_Avg' -> the offset of 0.275 was measured at the new location of the probe, but we want depth at the original location , which is the metal pole in the stream (calculated 0.079 by subtracting 'Lvl_m_Avg' value at 9/8/12 13:15 from "Stream_m_Avg' at 9/8/12 13:00)
2012-12-25 16:30 | 18815 | 13.42 | 1.821 | -0.062 | 0.275 | 0.017 | 0.111 | 0.059799 | 1.886 | 44.49 | 8.38 | Questionable pressure sensor data; Used pressure offset of 0.079 to recalculate 'Stream_m_Avg' -> the offset of 0.275 was measured at the new location of the probe, but we want depth at the original location , which is the metal pole in the stream (calculated 0.079 by subtracting 'Lvl_m_Avg' value at 9/8/12 13:15 from "Stream_m_Avg' at 9/8/12 13:00)
2012-12-25 16:45 | 18816 | 13.1 | 1.818 | -0.048 | 0.275 | 0.031 | 0.111 | 0.059673 | 1.882 | 44.49 | 8.37 | Questionable pressure sensor data; Used pressure offset of 0.079 to recalculate 'Stream_m_Avg' -> the offset of 0.275 was measured at the new location of the probe, but we want depth at the original location , which is the metal pole in the stream (calculated 0.079 by subtracting 'Lvl_m_Avg' value at 9/8/12 13:15 from "Stream_m_Avg' at 9/8/12 13:00)
2012-12-25 17:00 | 18817 | 12.9 | 1.808 | -0.036 | 0.275 | 0.043 | 0.111 | 0.059589 | 1.87 | 44.42 | 8.36 | Questionable pressure sensor data; Used pressure offset of 0.079 to recalculate 'Stream_m_Avg' -> the offset of 0.275 was measured at the new location of the probe, but we want depth at the original location , which is the metal pole in the stream (calculated 0.079 by subtracting 'Lvl_m_Avg' value at 9/8/12 13:15 from "Stream_m_Avg' at 9/8/12 13:00)
2012-12-25 17:15 | 18818 | 12.81 | 1.788 | -0.025 | 0.275 | 0.054 | 0.111 | 0.059522 | 1.85 | 44.35 | 8.34 | Questionable pressure sensor data; Used pressure offset of 0.079 to recalculate 'Stream_m_Avg' -> the offset of 0.275 was measured at the new location of the probe, but we want depth at the original location , which is the metal pole in the stream (calculated 0.079 by subtracting 'Lvl_m_Avg' value at 9/8/12 13:15 from "Stream_m_Avg' at 9/8/12 13:00)
2012-12-25 17:30 | 18819 | 12.75 | 1.764 | -0.017 | 0.275 | 0.062 | 0.111 | 0.059482 | 1.823 | 44.49 | 8.36 | Questionable pressure sensor data; Used pressure offset of 0.079 to recalculate 'Stream_m_Avg' -> the offset of 0.275 was measured at the new location of the probe, but we want depth at the original location , which is the metal pole in the stream (calculated 0.079 by subtracting 'Lvl_m_Avg' value at 9/8/12 13:15 from "Stream_m_Avg' at 9/8/12 13:00)
2012-12-25 17:45 | 18820 | 12.71 | 1.736 | -0.008 | 0.275 | 0.071 | 0.111 | 0.059432 | 1.796 | 44.42 | 8.37 | Questionable pressure sensor data; Used pressure offset of 0.079 to recalculate 'Stream_m_Avg' -> the offset of 0.275 was measured at the new location of the probe, but we want depth at the original location , which is the metal pole in the stream (calculated 0.079 by subtracting 'Lvl_m_Avg' value at 9/8/12 13:15 from "Stream_m_Avg' at 9/8/12 13:00)
2012-12-25 18:00 | 18821 | 12.68 | 1.703 | 0 | 0.275 | 0.079 | 0.111 | 0.059362 | 1.759 | 44.42 | 8.36 | Questionable pressure sensor data; Used pressure offset of 0.079 to recalculate 'Stream_m_Avg' -> the offset of 0.275 was measured at the new location of the probe, but we want depth at the original location , which is the metal pole in the stream (calculated 0.079 by subtracting 'Lvl_m_Avg' value at 9/8/12 13:15 from "Stream_m_Avg' at 9/8/12 13:00)
2012-12-25 18:15 | 18822 | 12.66 | 1.665 | 0.009 | 0.275 | 0.088 | 0.111 | 0.059292 | 1.72 | 44.42 | 8.36 | Questionable pressure sensor data; Used pressure offset of 0.079 to recalculate 'Stream_m_Avg' -> the offset of 0.275 was measured at the new location of the probe, but we want depth at the original location , which is the metal pole in the stream (calculated 0.079 by subtracting 'Lvl_m_Avg' value at 9/8/12 13:15 from "Stream_m_Avg' at 9/8/12 13:00)
2012-12-25 18:30 | 18823 | 12.65 | 1.627 | 0.011 | 0.275 | 0.09 | 0.111 | 0.059234 | 1.684 | 44.49 | 8.37 | Questionable pressure sensor data; Used pressure offset of 0.079 to recalculate 'Stream_m_Avg' -> the offset of 0.275 was measured at the new location of the probe, but we want depth at the original location , which is the metal pole in the stream (calculated 0.079 by subtracting 'Lvl_m_Avg' value at 9/8/12 13:15 from "Stream_m_Avg' at 9/8/12 13:00)
2012-12-25 18:45 | 18824 | 12.64 | 1.592 | 0.009 | 0.275 | 0.088 | 0.111 | 0.059172 | 1.653 | 44.63 | 8.39 | Questionable pressure sensor data; Used pressure offset of 0.079 to recalculate 'Stream_m_Avg' -> the offset of 0.275 was measured at the new location of the probe, but we want depth at the original location , which is the metal pole in the stream (calculated 0.079 by subtracting 'Lvl_m_Avg' value at 9/8/12 13:15 from "Stream_m_Avg' at 9/8/12 13:00)
2012-12-25 19:00 | 18825 | 12.62 | 1.562 | 0.012 | 0.275 | 0.091 | 0.111 | 0.059155 | 1.618 | 44.56 | 8.39 | Questionable pressure sensor data; Used pressure offset of 0.079 to recalculate 'Stream_m_Avg' -> the offset of 0.275 was measured at the new location of the probe, but we want depth at the original location , which is the metal pole in the stream (calculated 0.079 by subtracting 'Lvl_m_Avg' value at 9/8/12 13:15 from "Stream_m_Avg' at 9/8/12 13:00)
2012-12-25 19:15 | 18826 | 12.62 | 1.533 | 0.016 | 0.275 | 0.095 | 0.111 | 0.059084 | 1.586 | 44.57 | 8.4 | Questionable pressure sensor data; Used pressure offset of 0.079 to recalculate 'Stream_m_Avg' -> the offset of 0.275 was measured at the new location of the probe, but we want depth at the original location , which is the metal pole in the stream (calculated 0.079 by subtracting 'Lvl_m_Avg' value at 9/8/12 13:15 from "Stream_m_Avg' at 9/8/12 13:00)
2012-12-25 19:30 | 18827 | 12.59 | 1.505 | 0.02 | 0.275 | 0.099 | 0.111 | 0.058991 | 1.562 | 44.57 | 8.39 | Questionable pressure sensor data; Used pressure offset of 0.079 to recalculate 'Stream_m_Avg' -> the offset of 0.275 was measured at the new location of the probe, but we want depth at the original location , which is the metal pole in the stream (calculated 0.079 by subtracting 'Lvl_m_Avg' value at 9/8/12 13:15 from "Stream_m_Avg' at 9/8/12 13:00)
2012-12-25 19:45 | 18828 | 12.59 | 1.476 | 0.017 | 0.275 | 0.096 | 0.111 | 0.058901 | 1.533 | 44.7 | 8.39 | Questionable pressure sensor data; Used pressure offset of 0.079 to recalculate 'Stream_m_Avg' -> the offset of 0.275 was measured at the new location of the probe, but we want depth at the original location , which is the metal pole in the stream (calculated 0.079 by subtracting 'Lvl_m_Avg' value at 9/8/12 13:15 from "Stream_m_Avg' at 9/8/12 13:00)
2012-12-25 20:00 | 18829 | 12.58 | 1.455 | 0.009 | 0.275 | 0.088 | 0.111 | 0.058876 | 1.515 | 44.84 | 8.42 | Questionable pressure sensor data; Used pressure offset of 0.079 to recalculate 'Stream_m_Avg' -> the offset of 0.275 was measured at the new location of the probe, but we want depth at the original location , which is the metal pole in the stream (calculated 0.079 by subtracting 'Lvl_m_Avg' value at 9/8/12 13:15 from "Stream_m_Avg' at 9/8/12 13:00)
2012-12-25 20:15 | 18830 | 12.57 | 1.445 | 0.001 | 0.275 | 0.08 | 0.111 | 0.058897 | 1.504 | 44.77 | 8.44 | Questionable pressure sensor data; Used pressure offset of 0.079 to recalculate 'Stream_m_Avg' -> the offset of 0.275 was measured at the new location of the probe, but we want depth at the original location , which is the metal pole in the stream (calculated 0.079 by subtracting 'Lvl_m_Avg' value at 9/8/12 13:15 from "Stream_m_Avg' at 9/8/12 13:00)
2012-12-25 20:30 | 18831 | 12.56 | 1.445 | -0.006 | 0.275 | 0.073 | 0.111 | 0.05892 | 1.503 | 44.77 | 8.44 | Questionable pressure sensor data; Used pressure offset of 0.079 to recalculate 'Stream_m_Avg' -> the offset of 0.275 was measured at the new location of the probe, but we want depth at the original location , which is the metal pole in the stream (calculated 0.079 by subtracting 'Lvl_m_Avg' value at 9/8/12 13:15 from "Stream_m_Avg' at 9/8/12 13:00)
2012-12-25 20:45 | 18832 | 12.56 | 1.451 | -0.012 | 0.275 | 0.067 | 0.111 | 0.059087 | 1.51 | 44.91 | 8.44 | Questionable pressure sensor data; Used pressure offset of 0.079 to recalculate 'Stream_m_Avg' -> the offset of 0.275 was measured at the new location of the probe, but we want depth at the original location , which is the metal pole in the stream (calculated 0.079 by subtracting 'Lvl_m_Avg' value at 9/8/12 13:15 from "Stream_m_Avg' at 9/8/12 13:00)
2012-12-25 21:00 | 18833 | 12.55 | 1.461 | -0.016 | 0.275 | 0.063 | 0.112 | 0.059191 | 1.524 | 44.91 | 8.45 | Questionable pressure sensor data; Used pressure offset of 0.079 to recalculate 'Stream_m_Avg' -> the offset of 0.275 was measured at the new location of the probe, but we want depth at the original location , which is the metal pole in the stream (calculated 0.079 by subtracting 'Lvl_m_Avg' value at 9/8/12 13:15 from "Stream_m_Avg' at 9/8/12 13:00)
2012-12-25 21:15 | 18834 | 12.53 | 1.474 | -0.021 | 0.275 | 0.058 | 0.112 | 0.059345 | 1.538 | 44.63 | 8.44 | Questionable pressure sensor data; Used pressure offset of 0.079 to recalculate 'Stream_m_Avg' -> the offset of 0.275 was measured at the new location of the probe, but we want depth at the original location , which is the metal pole in the stream (calculated 0.079 by subtracting 'Lvl_m_Avg' value at 9/8/12 13:15 from "Stream_m_Avg' at 9/8/12 13:00)
2012-12-25 21:30 | 18835 | 12.53 | 1.487 | -0.022 | 0.275 | 0.057 | 0.111 | 0.059202 | 1.553 | 44.63 | 8.4 | Questionable pressure sensor data; Used pressure offset of 0.079 to recalculate 'Stream_m_Avg' -> the offset of 0.275 was measured at the new location of the probe, but we want depth at the original location , which is the metal pole in the stream (calculated 0.079 by subtracting 'Lvl_m_Avg' value at 9/8/12 13:15 from "Stream_m_Avg' at 9/8/12 13:00)
2012-12-25 21:45 | 18836 | 12.52 | 1.499 | -0.023 | 0.275 | 0.056 | 0.112 | 0.059288 | 1.562 | 44.63 | 8.4 | Questionable pressure sensor data; Used pressure offset of 0.079 to recalculate 'Stream_m_Avg' -> the offset of 0.275 was measured at the new location of the probe, but we want depth at the original location , which is the metal pole in the stream (calculated 0.079 by subtracting 'Lvl_m_Avg' value at 9/8/12 13:15 from "Stream_m_Avg' at 9/8/12 13:00)
2012-12-25 22:00 | 18837 | 12.51 | 1.509 | -0.022 | 0.275 | 0.057 | 0.112 | 0.059334 | 1.57 | 44.63 | 8.41 | Questionable pressure sensor data; Used pressure offset of 0.079 to recalculate 'Stream_m_Avg' -> the offset of 0.275 was measured at the new location of the probe, but we want depth at the original location , which is the metal pole in the stream (calculated 0.079 by subtracting 'Lvl_m_Avg' value at 9/8/12 13:15 from "Stream_m_Avg' at 9/8/12 13:00)
2012-12-25 22:15 | 18838 | 12.5 | 1.515 | -0.023 | 0.275 | 0.056 | 0.112 | 0.059423 | 1.577 | 44.63 | 8.4 | Questionable pressure sensor data; Used pressure offset of 0.079 to recalculate 'Stream_m_Avg' -> the offset of 0.275 was measured at the new location of the probe, but we want depth at the original location , which is the metal pole in the stream (calculated 0.079 by subtracting 'Lvl_m_Avg' value at 9/8/12 13:15 from "Stream_m_Avg' at 9/8/12 13:00)
2012-12-25 22:30 | 18839 | 12.5 | 1.52 | -0.024 | 0.275 | 0.055 | 0.112 | 0.059355 | 1.584 | 44.56 | 8.4 | Questionable pressure sensor data; Used pressure offset of 0.079 to recalculate 'Stream_m_Avg' -> the offset of 0.275 was measured at the new location of the probe, but we want depth at the original location , which is the metal pole in the stream (calculated 0.079 by subtracting 'Lvl_m_Avg' value at 9/8/12 13:15 from "Stream_m_Avg' at 9/8/12 13:00)
2012-12-25 22:45 | 18840 | 12.5 | 1.524 | -0.024 | 0.275 | 0.055 | 0.112 | 0.059415 | 1.588 | 44.56 | 8.38 | Questionable pressure sensor data; Used pressure offset of 0.079 to recalculate 'Stream_m_Avg' -> the offset of 0.275 was measured at the new location of the probe, but we want depth at the original location , which is the metal pole in the stream (calculated 0.079 by subtracting 'Lvl_m_Avg' value at 9/8/12 13:15 from "Stream_m_Avg' at 9/8/12 13:00)
2012-12-25 23:00 | 18841 | 12.49 | 1.528 | -0.024 | 0.275 | 0.055 | 0.112 | 0.059462 | 1.592 | 44.63 | 8.39 | Questionable pressure sensor data; Used pressure offset of 0.079 to recalculate 'Stream_m_Avg' -> the offset of 0.275 was measured at the new location of the probe, but we want depth at the original location , which is the metal pole in the stream (calculated 0.079 by subtracting 'Lvl_m_Avg' value at 9/8/12 13:15 from "Stream_m_Avg' at 9/8/12 13:00)
2012-12-25 23:15 | 18842 | 12.49 | 1.533 | -0.023 | 0.275 | 0.056 | 0.112 | 0.059483 | 1.595 | 44.43 | 8.37 | Questionable pressure sensor data; Used pressure offset of 0.079 to recalculate 'Stream_m_Avg' -> the offset of 0.275 was measured at the new location of the probe, but we want depth at the original location , which is the metal pole in the stream (calculated 0.079 by subtracting 'Lvl_m_Avg' value at 9/8/12 13:15 from "Stream_m_Avg' at 9/8/12 13:00)
2012-12-25 23:30 | 18843 | 12.47 | 1.537 | -0.024 | 0.275 | 0.055 | 0.112 | 0.059487 | 1.599 | 44.56 | 8.38 | Questionable pressure sensor data; Used pressure offset of 0.079 to recalculate 'Stream_m_Avg' -> the offset of 0.275 was measured at the new location of the probe, but we want depth at the original location , which is the metal pole in the stream (calculated 0.079 by subtracting 'Lvl_m_Avg' value at 9/8/12 13:15 from "Stream_m_Avg' at 9/8/12 13:00)
2012-12-25 23:45 | 18844 | 12.47 | 1.541 | -0.024 | 0.275 | 0.055 | 0.112 | 0.059531 | 1.604 | 44.56 | 8.39 | Questionable pressure sensor data; Used pressure offset of 0.079 to recalculate 'Stream_m_Avg' -> the offset of 0.275 was measured at the new location of the probe, but we want depth at the original location , which is the metal pole in the stream (calculated 0.079 by subtracting 'Lvl_m_Avg' value at 9/8/12 13:15 from "Stream_m_Avg' at 9/8/12 13:00)
2012-12-26 | 18845 | 12.46 | 1.544 | -0.022 | 0.275 | 0.057 | 0.112 | 0.059541 | 1.61 | 44.56 | 8.39 | Questionable pressure sensor data; Used pressure offset of 0.079 to recalculate 'Stream_m_Avg' -> the offset of 0.275 was measured at the new location of the probe, but we want depth at the original location , which is the metal pole in the stream (calculated 0.079 by subtracting 'Lvl_m_Avg' value at 9/8/12 13:15 from "Stream_m_Avg' at 9/8/12 13:00)
2012-12-26 00:15 | 18846 | 12.45 | 1.544 | -0.02 | 0.275 | 0.059 | 0.112 | 0.059543 | 1.607 | 44.56 | 8.39 | Questionable pressure sensor data; Used pressure offset of 0.079 to recalculate 'Stream_m_Avg' -> the offset of 0.275 was measured at the new location of the probe, but we want depth at the original location , which is the metal pole in the stream (calculated 0.079 by subtracting 'Lvl_m_Avg' value at 9/8/12 13:15 from "Stream_m_Avg' at 9/8/12 13:00)
2012-12-26 00:30 | 18847 | 12.45 | 1.54 | -0.017 | 0.275 | 0.062 | 0.112 | 0.059594 | 1.603 | 44.49 | 8.38 | Questionable pressure sensor data; Used pressure offset of 0.079 to recalculate 'Stream_m_Avg' -> the offset of 0.275 was measured at the new location of the probe, but we want depth at the original location , which is the metal pole in the stream (calculated 0.079 by subtracting 'Lvl_m_Avg' value at 9/8/12 13:15 from "Stream_m_Avg' at 9/8/12 13:00)
2012-12-26 00:45 | 18848 | 12.44 | 1.535 | -0.014 | 0.275 | 0.065 | 0.112 | 0.059598 | 1.594 | 44.43 | 8.38 | Questionable pressure sensor data; Used pressure offset of 0.079 to recalculate 'Stream_m_Avg' -> the offset of 0.275 was measured at the new location of the probe, but we want depth at the original location , which is the metal pole in the stream (calculated 0.079 by subtracting 'Lvl_m_Avg' value at 9/8/12 13:15 from "Stream_m_Avg' at 9/8/12 13:00)
2012-12-26 01:00 | 18849 | 12.44 | 1.522 | -0.011 | 0.275 | 0.068 | 0.112 | 0.059542 | 1.58 | 44.56 | 8.37 | Questionable pressure sensor data; Used pressure offset of 0.079 to recalculate 'Stream_m_Avg' -> the offset of 0.275 was measured at the new location of the probe, but we want depth at the original location , which is the metal pole in the stream (calculated 0.079 by subtracting 'Lvl_m_Avg' value at 9/8/12 13:15 from "Stream_m_Avg' at 9/8/12 13:00)
2012-12-26 01:15 | 18850 | 12.43 | 1.509 | -0.009 | 0.275 | 0.07 | 0.112 | 0.059516 | 1.569 | 44.43 | 8.38 | Questionable pressure sensor data; Used pressure offset of 0.079 to recalculate 'Stream_m_Avg' -> the offset of 0.275 was measured at the new location of the probe, but we want depth at the original location , which is the metal pole in the stream (calculated 0.079 by subtracting 'Lvl_m_Avg' value at 9/8/12 13:15 from "Stream_m_Avg' at 9/8/12 13:00)
2012-12-26 01:30 | 18851 | 12.42 | 1.499 | -0.011 | 0.275 | 0.068 | 0.112 | 0.059484 | 1.562 | 44.63 | 8.38 | Questionable pressure sensor data; Used pressure offset of 0.079 to recalculate 'Stream_m_Avg' -> the offset of 0.275 was measured at the new location of the probe, but we want depth at the original location , which is the metal pole in the stream (calculated 0.079 by subtracting 'Lvl_m_Avg' value at 9/8/12 13:15 from "Stream_m_Avg' at 9/8/12 13:00)
2012-12-26 01:45 | 18852 | 12.42 | 1.494 | -0.015 | 0.275 | 0.064 | 0.112 | 0.059446 | 1.558 | 44.56 | 8.39 | Questionable pressure sensor data; Used pressure offset of 0.079 to recalculate 'Stream_m_Avg' -> the offset of 0.275 was measured at the new location of the probe, but we want depth at the original location , which is the metal pole in the stream (calculated 0.079 by subtracting 'Lvl_m_Avg' value at 9/8/12 13:15 from "Stream_m_Avg' at 9/8/12 13:00)
2012-12-26 02:00 | 18853 | 12.4 | 1.493 | -0.018 | 0.275 | 0.061 | 0.112 | 0.05941 | 1.559 | 44.7 | 8.4 | Questionable pressure sensor data; Used pressure offset of 0.079 to recalculate 'Stream_m_Avg' -> the offset of 0.275 was measured at the new location of the probe, but we want depth at the original location , which is the metal pole in the stream (calculated 0.079 by subtracting 'Lvl_m_Avg' value at 9/8/12 13:15 from "Stream_m_Avg' at 9/8/12 13:00)
2012-12-26 02:15 | 18854 | 12.4 | 1.495 | -0.024 | 0.275 | 0.055 | 0.112 | 0.059461 | 1.558 | 44.63 | 8.41 | Questionable pressure sensor data; Used pressure offset of 0.079 to recalculate 'Stream_m_Avg' -> the offset of 0.275 was measured at the new location of the probe, but we want depth at the original location , which is the metal pole in the stream (calculated 0.079 by subtracting 'Lvl_m_Avg' value at 9/8/12 13:15 from "Stream_m_Avg' at 9/8/12 13:00)
2012-12-26 02:30 | 18855 | 12.39 | 1.499 | -0.027 | 0.275 | 0.052 | 0.112 | 0.059525 | 1.561 | 44.56 | 8.38 | Questionable pressure sensor data; Used pressure offset of 0.079 to recalculate 'Stream_m_Avg' -> the offset of 0.275 was measured at the new location of the probe, but we want depth at the original location , which is the metal pole in the stream (calculated 0.079 by subtracting 'Lvl_m_Avg' value at 9/8/12 13:15 from "Stream_m_Avg' at 9/8/12 13:00)
2012-12-26 02:45 | 18856 | 12.38 | 1.506 | -0.028 | 0.275 | 0.051 | 0.112 | 0.059505 | 1.57 | 44.56 | 8.39 | Questionable pressure sensor data; Used pressure offset of 0.079 to recalculate 'Stream_m_Avg' -> the offset of 0.275 was measured at the new location of the probe, but we want depth at the original location , which is the metal pole in the stream (calculated 0.079 by subtracting 'Lvl_m_Avg' value at 9/8/12 13:15 from "Stream_m_Avg' at 9/8/12 13:00)
2012-12-26 03:00 | 18857 | 12.38 | 1.513 | -0.028 | 0.275 | 0.051 | 0.112 | 0.059491 | 1.581 | 44.43 | 8.38 | Questionable pressure sensor data; Used pressure offset of 0.079 to recalculate 'Stream_m_Avg' -> the offset of 0.275 was measured at the new location of the probe, but we want depth at the original location , which is the metal pole in the stream (calculated 0.079 by subtracting 'Lvl_m_Avg' value at 9/8/12 13:15 from "Stream_m_Avg' at 9/8/12 13:00)
2012-12-26 03:15 | 18858 | 12.38 | 1.52 | -0.03 | 0.275 | 0.049 | 0.112 | 0.05948 | 1.587 | 44.36 | 8.35 | Questionable pressure sensor data; Used pressure offset of 0.079 to recalculate 'Stream_m_Avg' -> the offset of 0.275 was measured at the new location of the probe, but we want depth at the original location , which is the metal pole in the stream (calculated 0.079 by subtracting 'Lvl_m_Avg' value at 9/8/12 13:15 from "Stream_m_Avg' at 9/8/12 13:00)
2012-12-26 03:30 | 18859 | 12.35 | 1.527 | -0.03 | 0.275 | 0.049 | 0.112 | 0.059363 | 1.593 | 44.49 | 8.36 | Questionable pressure sensor data; Used pressure offset of 0.079 to recalculate 'Stream_m_Avg' -> the offset of 0.275 was measured at the new location of the probe, but we want depth at the original location , which is the metal pole in the stream (calculated 0.079 by subtracting 'Lvl_m_Avg' value at 9/8/12 13:15 from "Stream_m_Avg' at 9/8/12 13:00)
2012-12-26 03:45 | 18860 | 12.36 | 1.533 | -0.029 | 0.275 | 0.05 | 0.111 | 0.059186 | 1.6 | 44.46 | 8.37 | Questionable pressure sensor data; Used pressure offset of 0.079 to recalculate 'Stream_m_Avg' -> the offset of 0.275 was measured at the new location of the probe, but we want depth at the original location , which is the metal pole in the stream (calculated 0.079 by subtracting 'Lvl_m_Avg' value at 9/8/12 13:15 from "Stream_m_Avg' at 9/8/12 13:00)
2012-12-26 04:00 | 18861 | 12.35 | 1.54 | -0.029 | 0.275 | 0.05 | 0.111 | 0.059119 | 1.603 | 44.49 | 8.37 | Questionable pressure sensor data; Used pressure offset of 0.079 to recalculate 'Stream_m_Avg' -> the offset of 0.275 was measured at the new location of the probe, but we want depth at the original location , which is the metal pole in the stream (calculated 0.079 by subtracting 'Lvl_m_Avg' value at 9/8/12 13:15 from "Stream_m_Avg' at 9/8/12 13:00)
2012-12-26 04:15 | 18862 | 12.35 | 1.546 | -0.029 | 0.275 | 0.05 | 0.111 | 0.058971 | 1.612 | 44.36 | 8.36 | Questionable pressure sensor data; Used pressure offset of 0.079 to recalculate 'Stream_m_Avg' -> the offset of 0.275 was measured at the new location of the probe, but we want depth at the original location , which is the metal pole in the stream (calculated 0.079 by subtracting 'Lvl_m_Avg' value at 9/8/12 13:15 from "Stream_m_Avg' at 9/8/12 13:00)
2012-12-26 04:30 | 18863 | 12.34 | 1.551 | -0.029 | 0.275 | 0.05 | 0.111 | 0.058975 | 1.612 | 44.49 | 8.37 | Questionable pressure sensor data; Used pressure offset of 0.079 to recalculate 'Stream_m_Avg' -> the offset of 0.275 was measured at the new location of the probe, but we want depth at the original location , which is the metal pole in the stream (calculated 0.079 by subtracting 'Lvl_m_Avg' value at 9/8/12 13:15 from "Stream_m_Avg' at 9/8/12 13:00)
2012-12-26 04:45 | 18864 | 12.33 | 1.556 | -0.029 | 0.275 | 0.05 | 0.111 | 0.058968 | 1.617 | 44.29 | 8.35 | Questionable pressure sensor data; Used pressure offset of 0.079 to recalculate 'Stream_m_Avg' -> the offset of 0.275 was measured at the new location of the probe, but we want depth at the original location , which is the metal pole in the stream (calculated 0.079 by subtracting 'Lvl_m_Avg' value at 9/8/12 13:15 from "Stream_m_Avg' at 9/8/12 13:00)
2012-12-26 05:00 | 18865 | 12.34 | 1.561 | -0.03 | 0.275 | 0.049 | 0.111 | 0.058928 | 1.627 | 44.36 | 8.35 | Questionable pressure sensor data; Used pressure offset of 0.079 to recalculate 'Stream_m_Avg' -> the offset of 0.275 was measured at the new location of the probe, but we want depth at the original location , which is the metal pole in the stream (calculated 0.079 by subtracting 'Lvl_m_Avg' value at 9/8/12 13:15 from "Stream_m_Avg' at 9/8/12 13:00)
2012-12-26 05:15 | 18866 | 12.33 | 1.566 | -0.03 | 0.275 | 0.049 | 0.111 | 0.058999 | 1.632 | 44.42 | 8.35 | Questionable pressure sensor data; Used pressure offset of 0.079 to recalculate 'Stream_m_Avg' -> the offset of 0.275 was measured at the new location of the probe, but we want depth at the original location , which is the metal pole in the stream (calculated 0.079 by subtracting 'Lvl_m_Avg' value at 9/8/12 13:15 from "Stream_m_Avg' at 9/8/12 13:00)
2012-12-26 05:30 | 18867 | 12.33 | 1.571 | -0.031 | 0.275 | 0.048 | 0.111 | 0.059024 | 1.635 | 44.29 | 8.34 | Questionable pressure sensor data; Used pressure offset of 0.079 to recalculate 'Stream_m_Avg' -> the offset of 0.275 was measured at the new location of the probe, but we want depth at the original location , which is the metal pole in the stream (calculated 0.079 by subtracting 'Lvl_m_Avg' value at 9/8/12 13:15 from "Stream_m_Avg' at 9/8/12 13:00)
2012-12-26 05:45 | 18868 | 12.33 | 1.576 | -0.031 | 0.275 | 0.048 | 0.111 | 0.058993 | 1.639 | 44.29 | 8.35 | Questionable pressure sensor data; Used pressure offset of 0.079 to recalculate 'Stream_m_Avg' -> the offset of 0.275 was measured at the new location of the probe, but we want depth at the original location , which is the metal pole in the stream (calculated 0.079 by subtracting 'Lvl_m_Avg' value at 9/8/12 13:15 from "Stream_m_Avg' at 9/8/12 13:00)
2012-12-26 06:00 | 18869 | 12.33 | 1.579 | -0.029 | 0.275 | 0.05 | 0.111 | 0.058999 | 1.645 | 44.35 | 8.34 | Questionable pressure sensor data; Used pressure offset of 0.079 to recalculate 'Stream_m_Avg' -> the offset of 0.275 was measured at the new location of the probe, but we want depth at the original location , which is the metal pole in the stream (calculated 0.079 by subtracting 'Lvl_m_Avg' value at 9/8/12 13:15 from "Stream_m_Avg' at 9/8/12 13:00)
2012-12-26 06:15 | 18870 | 12.32 | 1.582 | -0.027 | 0.275 | 0.052 | 0.111 | 0.059043 | 1.649 | 44.22 | 8.33 | Questionable pressure sensor data; Used pressure offset of 0.079 to recalculate 'Stream_m_Avg' -> the offset of 0.275 was measured at the new location of the probe, but we want depth at the original location , which is the metal pole in the stream (calculated 0.079 by subtracting 'Lvl_m_Avg' value at 9/8/12 13:15 from "Stream_m_Avg' at 9/8/12 13:00)
2012-12-26 06:30 | 18871 | 12.32 | 1.585 | -0.024 | 0.275 | 0.055 | 0.111 | 0.059058 | 1.651 | 44.22 | 8.32 | Questionable pressure sensor data; Used pressure offset of 0.079 to recalculate 'Stream_m_Avg' -> the offset of 0.275 was measured at the new location of the probe, but we want depth at the original location , which is the metal pole in the stream (calculated 0.079 by subtracting 'Lvl_m_Avg' value at 9/8/12 13:15 from "Stream_m_Avg' at 9/8/12 13:00)
2012-12-26 06:45 | 18872 | 12.31 | 1.588 | -0.023 | 0.275 | 0.056 | 0.111 | 0.059074 | 1.657 | 44.29 | 8.34 | Questionable pressure sensor data; Used pressure offset of 0.079 to recalculate 'Stream_m_Avg' -> the offset of 0.275 was measured at the new location of the probe, but we want depth at the original location , which is the metal pole in the stream (calculated 0.079 by subtracting 'Lvl_m_Avg' value at 9/8/12 13:15 from "Stream_m_Avg' at 9/8/12 13:00)
2012-12-26 07:00 | 18873 | 12.31 | 1.59 | -0.025 | 0.275 | 0.054 | 0.111 | 0.059069 | 1.656 | 44.35 | 8.35 | Questionable pressure sensor data; Used pressure offset of 0.079 to recalculate 'Stream_m_Avg' -> the offset of 0.275 was measured at the new location of the probe, but we want depth at the original location , which is the metal pole in the stream (calculated 0.079 by subtracting 'Lvl_m_Avg' value at 9/8/12 13:15 from "Stream_m_Avg' at 9/8/12 13:00)
2012-12-26 07:15 | 18874 | 12.31 | 1.593 | -0.023 | 0.275 | 0.056 | 0.111 | 0.059004 | 1.658 | 44.42 | 8.35 | Questionable pressure sensor data; Used pressure offset of 0.079 to recalculate 'Stream_m_Avg' -> the offset of 0.275 was measured at the new location of the probe, but we want depth at the original location , which is the metal pole in the stream (calculated 0.079 by subtracting 'Lvl_m_Avg' value at 9/8/12 13:15 from "Stream_m_Avg' at 9/8/12 13:00)
2012-12-26 07:30 | 18875 | 12.31 | 1.597 | -0.022 | 0.275 | 0.057 | 0.111 | 0.059043 | 1.662 | 44.35 | 8.35 | Questionable pressure sensor data; Used pressure offset of 0.079 to recalculate 'Stream_m_Avg' -> the offset of 0.275 was measured at the new location of the probe, but we want depth at the original location , which is the metal pole in the stream (calculated 0.079 by subtracting 'Lvl_m_Avg' value at 9/8/12 13:15 from "Stream_m_Avg' at 9/8/12 13:00)
2012-12-26 07:45 | 18876 | 12.31 | 1.6 | -0.022 | 0.275 | 0.057 | 0.111 | 0.05902 | 1.666 | 44.39 | 8.35 | Questionable pressure sensor data; Used pressure offset of 0.079 to recalculate 'Stream_m_Avg' -> the offset of 0.275 was measured at the new location of the probe, but we want depth at the original location , which is the metal pole in the stream (calculated 0.079 by subtracting 'Lvl_m_Avg' value at 9/8/12 13:15 from "Stream_m_Avg' at 9/8/12 13:00)
2012-12-26 08:00 | 18877 | 12.31 | 1.602 | -0.024 | 0.275 | 0.055 | 0.111 | 0.059048 | 1.667 | 44.29 | 8.34 | Questionable pressure sensor data; Used pressure offset of 0.079 to recalculate 'Stream_m_Avg' -> the offset of 0.275 was measured at the new location of the probe, but we want depth at the original location , which is the metal pole in the stream (calculated 0.079 by subtracting 'Lvl_m_Avg' value at 9/8/12 13:15 from "Stream_m_Avg' at 9/8/12 13:00)
2012-12-26 08:15 | 18878 | 12.31 | 1.605 | -0.022 | 0.275 | 0.057 | 0.111 | 0.059114 | 1.666 | 44.22 | 8.33 | Questionable pressure sensor data; Used pressure offset of 0.079 to recalculate 'Stream_m_Avg' -> the offset of 0.275 was measured at the new location of the probe, but we want depth at the original location , which is the metal pole in the stream (calculated 0.079 by subtracting 'Lvl_m_Avg' value at 9/8/12 13:15 from "Stream_m_Avg' at 9/8/12 13:00)
2012-12-26 08:30 | 18879 | 12.31 | 1.607 | -0.021 | 0.275 | 0.058 | 0.111 | 0.059302 | 1.674 | 44.35 | 8.34 | Questionable pressure sensor data; Used pressure offset of 0.079 to recalculate 'Stream_m_Avg' -> the offset of 0.275 was measured at the new location of the probe, but we want depth at the original location , which is the metal pole in the stream (calculated 0.079 by subtracting 'Lvl_m_Avg' value at 9/8/12 13:15 from "Stream_m_Avg' at 9/8/12 13:00)
2012-12-26 08:45 | 18880 | 12.32 | 1.611 | -0.021 | 0.275 | 0.058 | 0.111 | 0.059219 | 1.676 | 44.49 | 8.35 | Questionable pressure sensor data; Used pressure offset of 0.079 to recalculate 'Stream_m_Avg' -> the offset of 0.275 was measured at the new location of the probe, but we want depth at the original location , which is the metal pole in the stream (calculated 0.079 by subtracting 'Lvl_m_Avg' value at 9/8/12 13:15 from "Stream_m_Avg' at 9/8/12 13:00)
2012-12-26 09:00 | 18881 | 12.35 | 1.616 | -0.023 | 0.275 | 0.056 | 0.111 | 0.059327 | 1.683 | 44.42 | 8.36 | Questionable pressure sensor data; Used pressure offset of 0.079 to recalculate 'Stream_m_Avg' -> the offset of 0.275 was measured at the new location of the probe, but we want depth at the original location , which is the metal pole in the stream (calculated 0.079 by subtracting 'Lvl_m_Avg' value at 9/8/12 13:15 from "Stream_m_Avg' at 9/8/12 13:00)
2012-12-26 09:15 | 18882 | 12.4 | 1.624 | -0.025 | 0.275 | 0.054 | 0.111 | 0.059356 | 1.688 | 44.35 | 8.35 | Questionable pressure sensor data; Used pressure offset of 0.079 to recalculate 'Stream_m_Avg' -> the offset of 0.275 was measured at the new location of the probe, but we want depth at the original location , which is the metal pole in the stream (calculated 0.079 by subtracting 'Lvl_m_Avg' value at 9/8/12 13:15 from "Stream_m_Avg' at 9/8/12 13:00)
2012-12-26 09:30 | 18883 | 12.5 | 1.635 | -0.028 | 0.275 | 0.051 | 0.111 | 0.059179 | 1.7 | 44.35 | 8.35 | Questionable pressure sensor data; Used pressure offset of 0.079 to recalculate 'Stream_m_Avg' -> the offset of 0.275 was measured at the new location of the probe, but we want depth at the original location , which is the metal pole in the stream (calculated 0.079 by subtracting 'Lvl_m_Avg' value at 9/8/12 13:15 from "Stream_m_Avg' at 9/8/12 13:00)
2012-12-26 09:45 | 18884 | 12.64 | 1.652 | -0.033 | 0.275 | 0.046 | 0.111 | 0.059201 | 1.721 | 44.35 | 8.35 | Questionable pressure sensor data; Used pressure offset of 0.079 to recalculate 'Stream_m_Avg' -> the offset of 0.275 was measured at the new location of the probe, but we want depth at the original location , which is the metal pole in the stream (calculated 0.079 by subtracting 'Lvl_m_Avg' value at 9/8/12 13:15 from "Stream_m_Avg' at 9/8/12 13:00)
2012-12-26 10:00 | 18885 | 12.96 | 1.673 | -0.039 | 0.275 | 0.04 | 0.111 | 0.059391 | 1.739 | 44.35 | 8.35 | Questionable pressure sensor data; Used pressure offset of 0.079 to recalculate 'Stream_m_Avg' -> the offset of 0.275 was measured at the new location of the probe, but we want depth at the original location , which is the metal pole in the stream (calculated 0.079 by subtracting 'Lvl_m_Avg' value at 9/8/12 13:15 from "Stream_m_Avg' at 9/8/12 13:00)
2012-12-26 10:15 | 18886 | 13.25 | 1.699 | -0.043 | 0.275 | 0.036 | 0.111 | 0.059376 | 1.77 | 44.35 | 8.34 | Questionable pressure sensor data; Used pressure offset of 0.079 to recalculate 'Stream_m_Avg' -> the offset of 0.275 was measured at the new location of the probe, but we want depth at the original location , which is the metal pole in the stream (calculated 0.079 by subtracting 'Lvl_m_Avg' value at 9/8/12 13:15 from "Stream_m_Avg' at 9/8/12 13:00)
2012-12-26 10:30 | 18887 | 13.8 | 1.734 | -0.051 | 0.275 | 0.028 | 0.111 | 0.059262 | 1.805 | 44.35 | 8.35 | Questionable pressure sensor data; Used pressure offset of 0.079 to recalculate 'Stream_m_Avg' -> the offset of 0.275 was measured at the new location of the probe, but we want depth at the original location , which is the metal pole in the stream (calculated 0.079 by subtracting 'Lvl_m_Avg' value at 9/8/12 13:15 from "Stream_m_Avg' at 9/8/12 13:00)
2012-12-26 10:45 | 18888 | 13.75 | 1.774 | -0.058 | 0.275 | 0.021 | 0.111 | 0.05941 | 1.846 | 44.42 | 8.35 | Questionable pressure sensor data; Used pressure offset of 0.079 to recalculate 'Stream_m_Avg' -> the offset of 0.275 was measured at the new location of the probe, but we want depth at the original location , which is the metal pole in the stream (calculated 0.079 by subtracting 'Lvl_m_Avg' value at 9/8/12 13:15 from "Stream_m_Avg' at 9/8/12 13:00)
2012-12-26 11:00 | 18889 | 13.73 | 1.821 | -0.063 | 0.275 | 0.016 | 0.11 | 0.059315 | 1.892 | 44.42 | 8.36 | Questionable pressure sensor data; Used pressure offset of 0.079 to recalculate 'Stream_m_Avg' -> the offset of 0.275 was measured at the new location of the probe, but we want depth at the original location , which is the metal pole in the stream (calculated 0.079 by subtracting 'Lvl_m_Avg' value at 9/8/12 13:15 from "Stream_m_Avg' at 9/8/12 13:00)
2012-12-26 11:15 | 18890 | 13.72 | 1.871 | -0.067 | 0.275 | 0.012 | 0.111 | 0.059579 | 1.949 | 44.28 | 8.35 | Questionable pressure sensor data; Used pressure offset of 0.079 to recalculate 'Stream_m_Avg' -> the offset of 0.275 was measured at the new location of the probe, but we want depth at the original location , which is the metal pole in the stream (calculated 0.079 by subtracting 'Lvl_m_Avg' value at 9/8/12 13:15 from "Stream_m_Avg' at 9/8/12 13:00)
2012-12-26 11:30 | 18891 | 13.7 | 1.922 | -0.068 | 0.275 | 0.011 | 0.11 | 0.059485 | 1.997 | 44.22 | 8.32 | Questionable pressure sensor data; Used pressure offset of 0.079 to recalculate 'Stream_m_Avg' -> the offset of 0.275 was measured at the new location of the probe, but we want depth at the original location , which is the metal pole in the stream (calculated 0.079 by subtracting 'Lvl_m_Avg' value at 9/8/12 13:15 from "Stream_m_Avg' at 9/8/12 13:00)
2012-12-26 11:45 | 18892 | 13.7 | 1.97 | -0.067 | 0.275 | 0.012 | 0.11 | 0.059676 | 2.044 | 44.15 | 8.31 | Questionable pressure sensor data; Used pressure offset of 0.079 to recalculate 'Stream_m_Avg' -> the offset of 0.275 was measured at the new location of the probe, but we want depth at the original location , which is the metal pole in the stream (calculated 0.079 by subtracting 'Lvl_m_Avg' value at 9/8/12 13:15 from "Stream_m_Avg' at 9/8/12 13:00)
2012-12-26 12:00 | 18893 | 13.72 | 2.018 | -0.068 | 0.275 | 0.011 | 0.11 | 0.059672 | 2.091 | 44.01 | 8.29 | Questionable pressure sensor data; Used pressure offset of 0.079 to recalculate 'Stream_m_Avg' -> the offset of 0.275 was measured at the new location of the probe, but we want depth at the original location , which is the metal pole in the stream (calculated 0.079 by subtracting 'Lvl_m_Avg' value at 9/8/12 13:15 from "Stream_m_Avg' at 9/8/12 13:00)
2012-12-26 12:15 | 18894 | 13.69 | 2.059 | -0.071 | 0.275 | 0.008 | 0.109 | 0.059362 | 2.132 | 44.01 | 8.28 | Questionable pressure sensor data; Used pressure offset of 0.079 to recalculate 'Stream_m_Avg' -> the offset of 0.275 was measured at the new location of the probe, but we want depth at the original location , which is the metal pole in the stream (calculated 0.079 by subtracting 'Lvl_m_Avg' value at 9/8/12 13:15 from "Stream_m_Avg' at 9/8/12 13:00)
2012-12-26 12:30 | 18895 | 13.69 | 2.098 | -0.077 | 0.275 | 0.002 | 0.109 | 0.059221 | 2.178 | 44.07 | 8.29 | Questionable pressure sensor data; Used pressure offset of 0.079 to recalculate 'Stream_m_Avg' -> the offset of 0.275 was measured at the new location of the probe, but we want depth at the original location , which is the metal pole in the stream (calculated 0.079 by subtracting 'Lvl_m_Avg' value at 9/8/12 13:15 from "Stream_m_Avg' at 9/8/12 13:00)
2012-12-26 12:45 | 18896 | 13.68 | 2.145 | -0.078 | 0.275 | 0.001 | 0.109 | 0.059419 | 2.23 | 44 | 8.28 | Questionable pressure sensor data; Used pressure offset of 0.079 to recalculate 'Stream_m_Avg' -> the offset of 0.275 was measured at the new location of the probe, but we want depth at the original location , which is the metal pole in the stream (calculated 0.079 by subtracting 'Lvl_m_Avg' value at 9/8/12 13:15 from "Stream_m_Avg' at 9/8/12 13:00)
2012-12-26 13:00 | 18897 | 13.66 | 2.2 | -0.085 | 0.275 | -0.006 | 0.109 | 0.059413 | 2.284 | 43.86 | 8.27 | Questionable pressure sensor data; Used pressure offset of 0.079 to recalculate 'Stream_m_Avg' -> the offset of 0.275 was measured at the new location of the probe, but we want depth at the original location , which is the metal pole in the stream (calculated 0.079 by subtracting 'Lvl_m_Avg' value at 9/8/12 13:15 from "Stream_m_Avg' at 9/8/12 13:00)
2012-12-26 13:15 | 18898 | 13.66 | 2.257 | -0.089 | 0.275 | -0.01 | 0.109 | 0.059552 | 2.342 | 43.86 | 8.25 | Questionable pressure sensor data; Used pressure offset of 0.079 to recalculate 'Stream_m_Avg' -> the offset of 0.275 was measured at the new location of the probe, but we want depth at the original location , which is the metal pole in the stream (calculated 0.079 by subtracting 'Lvl_m_Avg' value at 9/8/12 13:15 from "Stream_m_Avg' at 9/8/12 13:00)
2012-12-26 13:30 | 18899 | 13.64 | 2.316 | -0.09 | 0.275 | -0.011 | 0.109 | 0.059644 | 2.397 | 43.66 | 8.23 | Questionable pressure sensor data; Used pressure offset of 0.079 to recalculate 'Stream_m_Avg' -> the offset of 0.275 was measured at the new location of the probe, but we want depth at the original location , which is the metal pole in the stream (calculated 0.079 by subtracting 'Lvl_m_Avg' value at 9/8/12 13:15 from "Stream_m_Avg' at 9/8/12 13:00)
2012-12-26 13:45 | 18900 | 13.64 | 2.37 | -0.084 | 0.275 | -0.005 | 0.109 | 0.059738 | 2.454 | 43.66 | 8.22 | Questionable pressure sensor data; Used pressure offset of 0.079 to recalculate 'Stream_m_Avg' -> the offset of 0.275 was measured at the new location of the probe, but we want depth at the original location , which is the metal pole in the stream (calculated 0.079 by subtracting 'Lvl_m_Avg' value at 9/8/12 13:15 from "Stream_m_Avg' at 9/8/12 13:00)
2012-12-26 14:00 | 18901 | 13.67 | 2.422 | -0.078 | 0.275 | 0.001 | 0.109 | 0.059896 | 2.502 | 43.32 | 8.19 | Questionable pressure sensor data; Used pressure offset of 0.079 to recalculate 'Stream_m_Avg' -> the offset of 0.275 was measured at the new location of the probe, but we want depth at the original location , which is the metal pole in the stream (calculated 0.079 by subtracting 'Lvl_m_Avg' value at 9/8/12 13:15 from "Stream_m_Avg' at 9/8/12 13:00)
2012-12-26 14:15 | 18902 | 13.65 | 2.459 | -0.07 | 0.275 | 0.009 | 0.109 | 0.060008 | 2.54 | 43.59 | 8.19 | Questionable pressure sensor data; Used pressure offset of 0.079 to recalculate 'Stream_m_Avg' -> the offset of 0.275 was measured at the new location of the probe, but we want depth at the original location , which is the metal pole in the stream (calculated 0.079 by subtracting 'Lvl_m_Avg' value at 9/8/12 13:15 from "Stream_m_Avg' at 9/8/12 13:00)
2012-12-26 14:30 | 18903 | 13.65 | 2.483 | -0.063 | 0.275 | 0.016 | 0.109 | 0.060252 | 2.556 | 43.53 | 8.2 | Questionable pressure sensor data; Used pressure offset of 0.079 to recalculate 'Stream_m_Avg' -> the offset of 0.275 was measured at the new location of the probe, but we want depth at the original location , which is the metal pole in the stream (calculated 0.079 by subtracting 'Lvl_m_Avg' value at 9/8/12 13:15 from "Stream_m_Avg' at 9/8/12 13:00)
2012-12-26 14:45 | 18904 | 13.65 | 2.501 | -0.057 | 0.275 | 0.022 | 0.11 | 0.060426 | 2.576 | 43.53 | 8.19 | Questionable pressure sensor data; Used pressure offset of 0.079 to recalculate 'Stream_m_Avg' -> the offset of 0.275 was measured at the new location of the probe, but we want depth at the original location , which is the metal pole in the stream (calculated 0.079 by subtracting 'Lvl_m_Avg' value at 9/8/12 13:15 from "Stream_m_Avg' at 9/8/12 13:00)
2012-12-26 15:00 | 18905 | 13.65 | 2.516 | -0.053 | 0.275 | 0.026 | 0.11 | 0.060436 | 2.591 | 43.59 | 8.19 | Questionable pressure sensor data; Used pressure offset of 0.079 to recalculate 'Stream_m_Avg' -> the offset of 0.275 was measured at the new location of the probe, but we want depth at the original location , which is the metal pole in the stream (calculated 0.079 by subtracting 'Lvl_m_Avg' value at 9/8/12 13:15 from "Stream_m_Avg' at 9/8/12 13:00)
2012-12-26 15:15 | 18906 | 13.66 | 2.523 | -0.045 | 0.275 | 0.034 | 0.11 | 0.060499 | 2.593 | 43.39 | 8.19 | Questionable pressure sensor data; Used pressure offset of 0.079 to recalculate 'Stream_m_Avg' -> the offset of 0.275 was measured at the new location of the probe, but we want depth at the original location , which is the metal pole in the stream (calculated 0.079 by subtracting 'Lvl_m_Avg' value at 9/8/12 13:15 from "Stream_m_Avg' at 9/8/12 13:00)
2012-12-26 15:30 | 18907 | 13.66 | 2.525 | -0.04 | 0.275 | 0.039 | 0.109 | 0.060393 | 2.6 | 43.53 | 8.19 | Questionable pressure sensor data; Used pressure offset of 0.079 to recalculate 'Stream_m_Avg' -> the offset of 0.275 was measured at the new location of the probe, but we want depth at the original location , which is the metal pole in the stream (calculated 0.079 by subtracting 'Lvl_m_Avg' value at 9/8/12 13:15 from "Stream_m_Avg' at 9/8/12 13:00)
2012-12-26 15:45 | 18908 | 13.68 | 2.522 | -0.032 | 0.275 | 0.047 | 0.109 | 0.060398 | 2.593 | 43.59 | 8.2 | Questionable pressure sensor data; Used pressure offset of 0.079 to recalculate 'Stream_m_Avg' -> the offset of 0.275 was measured at the new location of the probe, but we want depth at the original location , which is the metal pole in the stream (calculated 0.079 by subtracting 'Lvl_m_Avg' value at 9/8/12 13:15 from "Stream_m_Avg' at 9/8/12 13:00)
2012-12-26 16:00 | 18909 | 13.68 | 2.516 | -0.026 | 0.275 | 0.053 | 0.109 | 0.060397 | 2.583 | 43.59 | 8.2 | Questionable pressure sensor data; Used pressure offset of 0.079 to recalculate 'Stream_m_Avg' -> the offset of 0.275 was measured at the new location of the probe, but we want depth at the original location , which is the metal pole in the stream (calculated 0.079 by subtracting 'Lvl_m_Avg' value at 9/8/12 13:15 from "Stream_m_Avg' at 9/8/12 13:00)
2012-12-26 16:15 | 18910 | 13.54 | 2.507 | -0.021 | 0.275 | 0.058 | 0.11 | 0.060455 | 2.577 | 43.53 | 8.2 | Questionable pressure sensor data; Used pressure offset of 0.079 to recalculate 'Stream_m_Avg' -> the offset of 0.275 was measured at the new location of the probe, but we want depth at the original location , which is the metal pole in the stream (calculated 0.079 by subtracting 'Lvl_m_Avg' value at 9/8/12 13:15 from "Stream_m_Avg' at 9/8/12 13:00)
2012-12-26 16:30 | 18911 | 13.24 | 2.501 | -0.015 | 0.275 | 0.064 | 0.11 | 0.060469 | 2.567 | 43.46 | 8.19 | Questionable pressure sensor data; Used pressure offset of 0.079 to recalculate 'Stream_m_Avg' -> the offset of 0.275 was measured at the new location of the probe, but we want depth at the original location , which is the metal pole in the stream (calculated 0.079 by subtracting 'Lvl_m_Avg' value at 9/8/12 13:15 from "Stream_m_Avg' at 9/8/12 13:00)
2012-12-26 16:45 | 18912 | 12.98 | 2.49 | -0.004 | 0.275 | 0.075 | 0.11 | 0.060511 | 2.557 | 43.53 | 8.19 | Questionable pressure sensor data; Used pressure offset of 0.079 to recalculate 'Stream_m_Avg' -> the offset of 0.275 was measured at the new location of the probe, but we want depth at the original location , which is the metal pole in the stream (calculated 0.079 by subtracting 'Lvl_m_Avg' value at 9/8/12 13:15 from "Stream_m_Avg' at 9/8/12 13:00)
2012-12-26 17:00 | 18913 | 12.83 | 2.475 | 0.002 | 0.275 | 0.081 | 0.11 | 0.060462 | 2.541 | 43.49 | 8.19 | Questionable pressure sensor data; Used pressure offset of 0.079 to recalculate 'Stream_m_Avg' -> the offset of 0.275 was measured at the new location of the probe, but we want depth at the original location , which is the metal pole in the stream (calculated 0.079 by subtracting 'Lvl_m_Avg' value at 9/8/12 13:15 from "Stream_m_Avg' at 9/8/12 13:00)
2012-12-26 17:15 | 18914 | 12.77 | 2.457 | 0.006 | 0.275 | 0.085 | 0.11 | 0.060363 | 2.523 | 43.46 | 8.18 | Questionable pressure sensor data; Used pressure offset of 0.079 to recalculate 'Stream_m_Avg' -> the offset of 0.275 was measured at the new location of the probe, but we want depth at the original location , which is the metal pole in the stream (calculated 0.079 by subtracting 'Lvl_m_Avg' value at 9/8/12 13:15 from "Stream_m_Avg' at 9/8/12 13:00)
2012-12-26 17:30 | 18915 | 12.73 | 2.438 | 0.011 | 0.275 | 0.09 | 0.11 | 0.060368 | 2.505 | 43.53 | 8.19 | Questionable pressure sensor data; Used pressure offset of 0.079 to recalculate 'Stream_m_Avg' -> the offset of 0.275 was measured at the new location of the probe, but we want depth at the original location , which is the metal pole in the stream (calculated 0.079 by subtracting 'Lvl_m_Avg' value at 9/8/12 13:15 from "Stream_m_Avg' at 9/8/12 13:00)
2012-12-26 17:45 | 18916 | 12.71 | 2.417 | 0.012 | 0.275 | 0.091 | 0.11 | 0.060503 | 2.491 | 43.46 | 8.19 | Questionable pressure sensor data; Used pressure offset of 0.079 to recalculate 'Stream_m_Avg' -> the offset of 0.275 was measured at the new location of the probe, but we want depth at the original location , which is the metal pole in the stream (calculated 0.079 by subtracting 'Lvl_m_Avg' value at 9/8/12 13:15 from "Stream_m_Avg' at 9/8/12 13:00)
2012-12-26 18:00 | 18917 | 12.71 | 2.396 | 0.015 | 0.275 | 0.094 | 0.11 | 0.060416 | 2.465 | 43.6 | 8.2 | Questionable pressure sensor data; Used pressure offset of 0.079 to recalculate 'Stream_m_Avg' -> the offset of 0.275 was measured at the new location of the probe, but we want depth at the original location , which is the metal pole in the stream (calculated 0.079 by subtracting 'Lvl_m_Avg' value at 9/8/12 13:15 from "Stream_m_Avg' at 9/8/12 13:00)
2012-12-26 18:15 | 18918 | 12.68 | 2.379 | 0.016 | 0.275 | 0.095 | 0.11 | 0.06035 | 2.451 | 43.6 | 8.2 | Questionable pressure sensor data; Used pressure offset of 0.079 to recalculate 'Stream_m_Avg' -> the offset of 0.275 was measured at the new location of the probe, but we want depth at the original location , which is the metal pole in the stream (calculated 0.079 by subtracting 'Lvl_m_Avg' value at 9/8/12 13:15 from "Stream_m_Avg' at 9/8/12 13:00)
2012-12-26 18:30 | 18919 | 12.67 | 2.361 | 0.017 | 0.275 | 0.096 | 0.11 | 0.06033 | 2.431 | 43.67 | 8.21 | Questionable pressure sensor data; Used pressure offset of 0.079 to recalculate 'Stream_m_Avg' -> the offset of 0.275 was measured at the new location of the probe, but we want depth at the original location , which is the metal pole in the stream (calculated 0.079 by subtracting 'Lvl_m_Avg' value at 9/8/12 13:15 from "Stream_m_Avg' at 9/8/12 13:00)
2012-12-26 18:45 | 18920 | 12.66 | 2.346 | 0.017 | 0.275 | 0.096 | 0.11 | 0.060275 | 2.416 | 43.53 | 8.19 | Questionable pressure sensor data; Used pressure offset of 0.079 to recalculate 'Stream_m_Avg' -> the offset of 0.275 was measured at the new location of the probe, but we want depth at the original location , which is the metal pole in the stream (calculated 0.079 by subtracting 'Lvl_m_Avg' value at 9/8/12 13:15 from "Stream_m_Avg' at 9/8/12 13:00)
2012-12-26 19:00 | 18921 | 12.65 | 2.332 | 0.019 | 0.275 | 0.098 | 0.11 | 0.060254 | 2.396 | 43.67 | 8.21 | Questionable pressure sensor data; Used pressure offset of 0.079 to recalculate 'Stream_m_Avg' -> the offset of 0.275 was measured at the new location of the probe, but we want depth at the original location , which is the metal pole in the stream (calculated 0.079 by subtracting 'Lvl_m_Avg' value at 9/8/12 13:15 from "Stream_m_Avg' at 9/8/12 13:00)
2012-12-26 19:15 | 18922 | 12.64 | 2.322 | 0.025 | 0.275 | 0.104 | 0.11 | 0.060242 | 2.393 | 43.67 | 8.21 | Questionable pressure sensor data; Used pressure offset of 0.079 to recalculate 'Stream_m_Avg' -> the offset of 0.275 was measured at the new location of the probe, but we want depth at the original location , which is the metal pole in the stream (calculated 0.079 by subtracting 'Lvl_m_Avg' value at 9/8/12 13:15 from "Stream_m_Avg' at 9/8/12 13:00)
2012-12-26 19:30 | 18923 | 12.63 | 2.311 | 0.027 | 0.275 | 0.106 | 0.11 | 0.060237 | 2.381 | 43.6 | 8.21 | Questionable pressure sensor data; Used pressure offset of 0.079 to recalculate 'Stream_m_Avg' -> the offset of 0.275 was measured at the new location of the probe, but we want depth at the original location , which is the metal pole in the stream (calculated 0.079 by subtracting 'Lvl_m_Avg' value at 9/8/12 13:15 from "Stream_m_Avg' at 9/8/12 13:00)
2012-12-26 19:45 | 18924 | 12.64 | 2.302 | 0.028 | 0.275 | 0.107 | 0.11 | 0.060187 | 2.371 | 43.81 | 8.23 | Questionable pressure sensor data; Used pressure offset of 0.079 to recalculate 'Stream_m_Avg' -> the offset of 0.275 was measured at the new location of the probe, but we want depth at the original location , which is the metal pole in the stream (calculated 0.079 by subtracting 'Lvl_m_Avg' value at 9/8/12 13:15 from "Stream_m_Avg' at 9/8/12 13:00)
2012-12-26 20:00 | 18925 | 12.61 | 2.296 | 0.027 | 0.275 | 0.106 | 0.11 | 0.060163 | 2.362 | 43.74 | 8.23 | Questionable pressure sensor data; Used pressure offset of 0.079 to recalculate 'Stream_m_Avg' -> the offset of 0.275 was measured at the new location of the probe, but we want depth at the original location , which is the metal pole in the stream (calculated 0.079 by subtracting 'Lvl_m_Avg' value at 9/8/12 13:15 from "Stream_m_Avg' at 9/8/12 13:00)
2012-12-26 20:15 | 18926 | 12.61 | 2.291 | 0.026 | 0.275 | 0.105 | 0.11 | 0.060103 | 2.356 | 43.81 | 8.24 | Questionable pressure sensor data; Used pressure offset of 0.079 to recalculate 'Stream_m_Avg' -> the offset of 0.275 was measured at the new location of the probe, but we want depth at the original location , which is the metal pole in the stream (calculated 0.079 by subtracting 'Lvl_m_Avg' value at 9/8/12 13:15 from "Stream_m_Avg' at 9/8/12 13:00)
2012-12-26 20:30 | 18927 | 12.6 | 2.287 | 0.024 | 0.275 | 0.103 | 0.11 | 0.060002 | 2.358 | 43.61 | 8.23 | Questionable pressure sensor data; Used pressure offset of 0.079 to recalculate 'Stream_m_Avg' -> the offset of 0.275 was measured at the new location of the probe, but we want depth at the original location , which is the metal pole in the stream (calculated 0.079 by subtracting 'Lvl_m_Avg' value at 9/8/12 13:15 from "Stream_m_Avg' at 9/8/12 13:00)
2012-12-26 20:45 | 18928 | 12.59 | 2.282 | 0.023 | 0.275 | 0.102 | 0.11 | 0.060004 | 2.352 | 43.74 | 8.23 | Questionable pressure sensor data; Used pressure offset of 0.079 to recalculate 'Stream_m_Avg' -> the offset of 0.275 was measured at the new location of the probe, but we want depth at the original location , which is the metal pole in the stream (calculated 0.079 by subtracting 'Lvl_m_Avg' value at 9/8/12 13:15 from "Stream_m_Avg' at 9/8/12 13:00)
2012-12-26 21:00 | 18929 | 12.59 | 2.278 | 0.023 | 0.275 | 0.102 | 0.11 | 0.059907 | 2.346 | 43.81 | 8.23 | Questionable pressure sensor data; Used pressure offset of 0.079 to recalculate 'Stream_m_Avg' -> the offset of 0.275 was measured at the new location of the probe, but we want depth at the original location , which is the metal pole in the stream (calculated 0.079 by subtracting 'Lvl_m_Avg' value at 9/8/12 13:15 from "Stream_m_Avg' at 9/8/12 13:00)
2012-12-26 21:15 | 18930 | 12.58 | 2.274 | 0.023 | 0.275 | 0.102 | 0.109 | 0.059883 | 2.345 | 43.81 | 8.25 | Questionable pressure sensor data; Used pressure offset of 0.079 to recalculate 'Stream_m_Avg' -> the offset of 0.275 was measured at the new location of the probe, but we want depth at the original location , which is the metal pole in the stream (calculated 0.079 by subtracting 'Lvl_m_Avg' value at 9/8/12 13:15 from "Stream_m_Avg' at 9/8/12 13:00)
2012-12-26 21:30 | 18931 | 12.57 | 2.268 | 0.023 | 0.275 | 0.102 | 0.109 | 0.059827 | 2.337 | 43.61 | 8.23 | Questionable pressure sensor data; Used pressure offset of 0.079 to recalculate 'Stream_m_Avg' -> the offset of 0.275 was measured at the new location of the probe, but we want depth at the original location , which is the metal pole in the stream (calculated 0.079 by subtracting 'Lvl_m_Avg' value at 9/8/12 13:15 from "Stream_m_Avg' at 9/8/12 13:00)
2012-12-26 21:45 | 18932 | 12.57 | 2.258 | 0.027 | 0.275 | 0.106 | 0.109 | 0.059669 | 2.328 | 43.81 | 8.22 | Questionable pressure sensor data; Used pressure offset of 0.079 to recalculate 'Stream_m_Avg' -> the offset of 0.275 was measured at the new location of the probe, but we want depth at the original location , which is the metal pole in the stream (calculated 0.079 by subtracting 'Lvl_m_Avg' value at 9/8/12 13:15 from "Stream_m_Avg' at 9/8/12 13:00)
2012-12-26 22:00 | 18933 | 12.56 | 2.245 | 0.028 | 0.275 | 0.107 | 0.109 | 0.059604 | 2.309 | 43.68 | 8.24 | Questionable pressure sensor data; Used pressure offset of 0.079 to recalculate 'Stream_m_Avg' -> the offset of 0.275 was measured at the new location of the probe, but we want depth at the original location , which is the metal pole in the stream (calculated 0.079 by subtracting 'Lvl_m_Avg' value at 9/8/12 13:15 from "Stream_m_Avg' at 9/8/12 13:00)
2012-12-26 22:15 | 18934 | 12.56 | 2.23 | 0.033 | 0.275 | 0.112 | 0.109 | 0.059554 | 2.294 | 43.68 | 8.23 | Questionable pressure sensor data; Used pressure offset of 0.079 to recalculate 'Stream_m_Avg' -> the offset of 0.275 was measured at the new location of the probe, but we want depth at the original location , which is the metal pole in the stream (calculated 0.079 by subtracting 'Lvl_m_Avg' value at 9/8/12 13:15 from "Stream_m_Avg' at 9/8/12 13:00)
2012-12-26 22:30 | 18935 | 12.55 | 2.209 | 0.04 | 0.275 | 0.119 | 0.109 | 0.059574 | 2.275 | 43.74 | 8.23 | Questionable pressure sensor data; Used pressure offset of 0.079 to recalculate 'Stream_m_Avg' -> the offset of 0.275 was measured at the new location of the probe, but we want depth at the original location , which is the metal pole in the stream (calculated 0.079 by subtracting 'Lvl_m_Avg' value at 9/8/12 13:15 from "Stream_m_Avg' at 9/8/12 13:00)
2012-12-26 22:45 | 18936 | 12.53 | 2.179 | 0.047 | 0.275 | 0.126 | 0.109 | 0.059553 | 2.244 | 43.81 | 8.25 | Questionable pressure sensor data; Used pressure offset of 0.079 to recalculate 'Stream_m_Avg' -> the offset of 0.275 was measured at the new location of the probe, but we want depth at the original location , which is the metal pole in the stream (calculated 0.079 by subtracting 'Lvl_m_Avg' value at 9/8/12 13:15 from "Stream_m_Avg' at 9/8/12 13:00)
2012-12-26 23:00 | 18937 | 12.54 | 2.151 | 0.038 | 0.275 | 0.117 | 0.109 | 0.059498 | 2.215 | 43.91 | 8.26 | Questionable pressure sensor data; Used pressure offset of 0.079 to recalculate 'Stream_m_Avg' -> the offset of 0.275 was measured at the new location of the probe, but we want depth at the original location , which is the metal pole in the stream (calculated 0.079 by subtracting 'Lvl_m_Avg' value at 9/8/12 13:15 from "Stream_m_Avg' at 9/8/12 13:00)
2012-12-26 23:15 | 18938 | 12.53 | 2.133 | 0.03 | 0.275 | 0.109 | 0.109 | 0.059464 | 2.203 | 43.81 | 8.26 | Questionable pressure sensor data; Used pressure offset of 0.079 to recalculate 'Stream_m_Avg' -> the offset of 0.275 was measured at the new location of the probe, but we want depth at the original location , which is the metal pole in the stream (calculated 0.079 by subtracting 'Lvl_m_Avg' value at 9/8/12 13:15 from "Stream_m_Avg' at 9/8/12 13:00)
2012-12-26 23:30 | 18939 | 12.53 | 2.119 | 0.027 | 0.275 | 0.106 | 0.109 | 0.059485 | 2.183 | 44.01 | 8.26 | Questionable pressure sensor data; Used pressure offset of 0.079 to recalculate 'Stream_m_Avg' -> the offset of 0.275 was measured at the new location of the probe, but we want depth at the original location , which is the metal pole in the stream (calculated 0.079 by subtracting 'Lvl_m_Avg' value at 9/8/12 13:15 from "Stream_m_Avg' at 9/8/12 13:00)
2012-12-26 23:45 | 18940 | 12.53 | 2.105 | 0.025 | 0.275 | 0.104 | 0.109 | 0.059502 | 2.17 | 44.08 | 8.29 | Questionable pressure sensor data; Used pressure offset of 0.079 to recalculate 'Stream_m_Avg' -> the offset of 0.275 was measured at the new location of the probe, but we want depth at the original location , which is the metal pole in the stream (calculated 0.079 by subtracting 'Lvl_m_Avg' value at 9/8/12 13:15 from "Stream_m_Avg' at 9/8/12 13:00)
2012-12-27 | 18941 | 12.52 | 2.096 | 0.019 | 0.275 | 0.098 | 0.11 | 0.059488 | 2.162 | 44.01 | 8.29 | Questionable pressure sensor data; Used pressure offset of 0.079 to recalculate 'Stream_m_Avg' -> the offset of 0.275 was measured at the new location of the probe, but we want depth at the original location , which is the metal pole in the stream (calculated 0.079 by subtracting 'Lvl_m_Avg' value at 9/8/12 13:15 from "Stream_m_Avg' at 9/8/12 13:00)
2012-12-27 00:15 | 18942 | 12.51 | 2.092 | 0.012 | 0.275 | 0.091 | 0.11 | 0.059488 | 2.161 | 44.15 | 8.29 | Questionable pressure sensor data; Used pressure offset of 0.079 to recalculate 'Stream_m_Avg' -> the offset of 0.275 was measured at the new location of the probe, but we want depth at the original location , which is the metal pole in the stream (calculated 0.079 by subtracting 'Lvl_m_Avg' value at 9/8/12 13:15 from "Stream_m_Avg' at 9/8/12 13:00)
2012-12-27 00:30 | 18943 | 12.5 | 2.092 | 0.011 | 0.275 | 0.09 | 0.11 | 0.059668 | 2.163 | 44.01 | 8.3 | Questionable pressure sensor data; Used pressure offset of 0.079 to recalculate 'Stream_m_Avg' -> the offset of 0.275 was measured at the new location of the probe, but we want depth at the original location , which is the metal pole in the stream (calculated 0.079 by subtracting 'Lvl_m_Avg' value at 9/8/12 13:15 from "Stream_m_Avg' at 9/8/12 13:00)
2012-12-27 00:45 | 18944 | 12.5 | 2.096 | 0.008 | 0.275 | 0.087 | 0.11 | 0.059527 | 2.162 | 44.08 | 8.3 | Questionable pressure sensor data; Used pressure offset of 0.079 to recalculate 'Stream_m_Avg' -> the offset of 0.275 was measured at the new location of the probe, but we want depth at the original location , which is the metal pole in the stream (calculated 0.079 by subtracting 'Lvl_m_Avg' value at 9/8/12 13:15 from "Stream_m_Avg' at 9/8/12 13:00)
2012-12-27 01:00 | 18945 | 12.5 | 2.104 | 0.002 | 0.275 | 0.081 | 0.109 | 0.059484 | 2.174 | 44.08 | 8.28 | Questionable pressure sensor data; Used pressure offset of 0.079 to recalculate 'Stream_m_Avg' -> the offset of 0.275 was measured at the new location of the probe, but we want depth at the original location , which is the metal pole in the stream (calculated 0.079 by subtracting 'Lvl_m_Avg' value at 9/8/12 13:15 from "Stream_m_Avg' at 9/8/12 13:00)
2012-12-27 01:15 | 18946 | 12.49 | 2.112 | 0 | 0.275 | 0.079 | 0.109 | 0.059521 | 2.182 | 44.15 | 8.31 | Questionable pressure sensor data; Used pressure offset of 0.079 to recalculate 'Stream_m_Avg' -> the offset of 0.275 was measured at the new location of the probe, but we want depth at the original location , which is the metal pole in the stream (calculated 0.079 by subtracting 'Lvl_m_Avg' value at 9/8/12 13:15 from "Stream_m_Avg' at 9/8/12 13:00)
2012-12-27 01:30 | 18947 | 12.49 | 2.124 | -0.003 | 0.275 | 0.076 | 0.11 | 0.059595 | 2.189 | 44.01 | 8.3 | Questionable pressure sensor data; Used pressure offset of 0.079 to recalculate 'Stream_m_Avg' -> the offset of 0.275 was measured at the new location of the probe, but we want depth at the original location , which is the metal pole in the stream (calculated 0.079 by subtracting 'Lvl_m_Avg' value at 9/8/12 13:15 from "Stream_m_Avg' at 9/8/12 13:00)
2012-12-27 01:45 | 18948 | 12.49 | 2.135 | -0.011 | 0.275 | 0.068 | 0.11 | 0.059671 | 2.204 | 44.08 | 8.28 | Questionable pressure sensor data; Used pressure offset of 0.079 to recalculate 'Stream_m_Avg' -> the offset of 0.275 was measured at the new location of the probe, but we want depth at the original location , which is the metal pole in the stream (calculated 0.079 by subtracting 'Lvl_m_Avg' value at 9/8/12 13:15 from "Stream_m_Avg' at 9/8/12 13:00)
2012-12-27 02:00 | 18949 | 12.49 | 2.144 | -0.011 | 0.275 | 0.068 | 0.11 | 0.059689 | 2.214 | 44.01 | 8.3 | Questionable pressure sensor data; Used pressure offset of 0.079 to recalculate 'Stream_m_Avg' -> the offset of 0.275 was measured at the new location of the probe, but we want depth at the original location , which is the metal pole in the stream (calculated 0.079 by subtracting 'Lvl_m_Avg' value at 9/8/12 13:15 from "Stream_m_Avg' at 9/8/12 13:00)
2012-12-27 02:15 | 18950 | 12.46 | 2.154 | -0.01 | 0.275 | 0.069 | 0.11 | 0.059662 | 2.218 | 44.01 | 8.28 | Questionable pressure sensor data; Used pressure offset of 0.079 to recalculate 'Stream_m_Avg' -> the offset of 0.275 was measured at the new location of the probe, but we want depth at the original location , which is the metal pole in the stream (calculated 0.079 by subtracting 'Lvl_m_Avg' value at 9/8/12 13:15 from "Stream_m_Avg' at 9/8/12 13:00)
2012-12-27 02:30 | 18951 | 12.47 | 2.158 | -0.008 | 0.275 | 0.071 | 0.11 | 0.059653 | 2.229 | 44.01 | 8.28 | Questionable pressure sensor data; Used pressure offset of 0.079 to recalculate 'Stream_m_Avg' -> the offset of 0.275 was measured at the new location of the probe, but we want depth at the original location , which is the metal pole in the stream (calculated 0.079 by subtracting 'Lvl_m_Avg' value at 9/8/12 13:15 from "Stream_m_Avg' at 9/8/12 13:00)
2012-12-27 02:45 | 18952 | 12.47 | 2.163 | -0.008 | 0.275 | 0.071 | 0.11 | 0.059639 | 2.23 | 44.01 | 8.28 | Questionable pressure sensor data; Used pressure offset of 0.079 to recalculate 'Stream_m_Avg' -> the offset of 0.275 was measured at the new location of the probe, but we want depth at the original location , which is the metal pole in the stream (calculated 0.079 by subtracting 'Lvl_m_Avg' value at 9/8/12 13:15 from "Stream_m_Avg' at 9/8/12 13:00)
2012-12-27 03:00 | 18953 | 12.46 | 2.169 | -0.009 | 0.275 | 0.07 | 0.11 | 0.059741 | 2.237 | 44.15 | 8.29 | Questionable pressure sensor data; Used pressure offset of 0.079 to recalculate 'Stream_m_Avg' -> the offset of 0.275 was measured at the new location of the probe, but we want depth at the original location , which is the metal pole in the stream (calculated 0.079 by subtracting 'Lvl_m_Avg' value at 9/8/12 13:15 from "Stream_m_Avg' at 9/8/12 13:00)
2012-12-27 03:15 | 18954 | 12.46 | 2.174 | -0.007 | 0.275 | 0.072 | 0.11 | 0.05975 | 2.239 | 44.01 | 8.3 | Questionable pressure sensor data; Used pressure offset of 0.079 to recalculate 'Stream_m_Avg' -> the offset of 0.275 was measured at the new location of the probe, but we want depth at the original location , which is the metal pole in the stream (calculated 0.079 by subtracting 'Lvl_m_Avg' value at 9/8/12 13:15 from "Stream_m_Avg' at 9/8/12 13:00)
2012-12-27 03:30 | 18955 | 12.46 | 2.175 | -0.007 | 0.275 | 0.072 | 0.11 | 0.05981 | 2.237 | 43.95 | 8.29 | Questionable pressure sensor data; Used pressure offset of 0.079 to recalculate 'Stream_m_Avg' -> the offset of 0.275 was measured at the new location of the probe, but we want depth at the original location , which is the metal pole in the stream (calculated 0.079 by subtracting 'Lvl_m_Avg' value at 9/8/12 13:15 from "Stream_m_Avg' at 9/8/12 13:00)
2012-12-27 03:45 | 18956 | 12.44 | 2.175 | -0.011 | 0.275 | 0.068 | 0.11 | 0.059716 | 2.238 | 44.01 | 8.29 | Questionable pressure sensor data; Used pressure offset of 0.079 to recalculate 'Stream_m_Avg' -> the offset of 0.275 was measured at the new location of the probe, but we want depth at the original location , which is the metal pole in the stream (calculated 0.079 by subtracting 'Lvl_m_Avg' value at 9/8/12 13:15 from "Stream_m_Avg' at 9/8/12 13:00)
2012-12-27 04:00 | 18957 | 12.45 | 2.176 | -0.01 | 0.275 | 0.069 | 0.109 | 0.059633 | 2.241 | 44.08 | 8.3 | Questionable pressure sensor data; Used pressure offset of 0.079 to recalculate 'Stream_m_Avg' -> the offset of 0.275 was measured at the new location of the probe, but we want depth at the original location , which is the metal pole in the stream (calculated 0.079 by subtracting 'Lvl_m_Avg' value at 9/8/12 13:15 from "Stream_m_Avg' at 9/8/12 13:00)
2012-12-27 04:15 | 18958 | 12.44 | 2.174 | -0.006 | 0.275 | 0.073 | 0.109 | 0.059516 | 2.236 | 44.05 | 8.3 | Questionable pressure sensor data; Used pressure offset of 0.079 to recalculate 'Stream_m_Avg' -> the offset of 0.275 was measured at the new location of the probe, but we want depth at the original location , which is the metal pole in the stream (calculated 0.079 by subtracting 'Lvl_m_Avg' value at 9/8/12 13:15 from "Stream_m_Avg' at 9/8/12 13:00)
2012-12-27 04:30 | 18959 | 12.44 | 2.171 | -0.005 | 0.275 | 0.074 | 0.11 | 0.059685 | 2.23 | 44.01 | 8.28 | Questionable pressure sensor data; Used pressure offset of 0.079 to recalculate 'Stream_m_Avg' -> the offset of 0.275 was measured at the new location of the probe, but we want depth at the original location , which is the metal pole in the stream (calculated 0.079 by subtracting 'Lvl_m_Avg' value at 9/8/12 13:15 from "Stream_m_Avg' at 9/8/12 13:00)
2012-12-27 04:45 | 18960 | 12.43 | 2.166 | -0.001 | 0.275 | 0.078 | 0.11 | 0.05968 | 2.231 | 44.15 | 8.3 | Questionable pressure sensor data; Used pressure offset of 0.079 to recalculate 'Stream_m_Avg' -> the offset of 0.275 was measured at the new location of the probe, but we want depth at the original location , which is the metal pole in the stream (calculated 0.079 by subtracting 'Lvl_m_Avg' value at 9/8/12 13:15 from "Stream_m_Avg' at 9/8/12 13:00)
2012-12-27 05:00 | 18961 | 12.43 | 2.161 | 0.002 | 0.275 | 0.081 | 0.11 | 0.059741 | 2.224 | 44.01 | 8.29 | Questionable pressure sensor data; Used pressure offset of 0.079 to recalculate 'Stream_m_Avg' -> the offset of 0.275 was measured at the new location of the probe, but we want depth at the original location , which is the metal pole in the stream (calculated 0.079 by subtracting 'Lvl_m_Avg' value at 9/8/12 13:15 from "Stream_m_Avg' at 9/8/12 13:00)
2012-12-27 05:15 | 18962 | 12.42 | 2.154 | 0 | 0.275 | 0.079 | 0.11 | 0.059817 | 2.215 | 44.01 | 8.29 | Questionable pressure sensor data; Used pressure offset of 0.079 to recalculate 'Stream_m_Avg' -> the offset of 0.275 was measured at the new location of the probe, but we want depth at the original location , which is the metal pole in the stream (calculated 0.079 by subtracting 'Lvl_m_Avg' value at 9/8/12 13:15 from "Stream_m_Avg' at 9/8/12 13:00)
2012-12-27 05:30 | 18963 | 12.42 | 2.147 | -0.003 | 0.275 | 0.076 | 0.11 | 0.05984 | 2.207 | 44.01 | 8.27 | Questionable pressure sensor data; Used pressure offset of 0.079 to recalculate 'Stream_m_Avg' -> the offset of 0.275 was measured at the new location of the probe, but we want depth at the original location , which is the metal pole in the stream (calculated 0.079 by subtracting 'Lvl_m_Avg' value at 9/8/12 13:15 from "Stream_m_Avg' at 9/8/12 13:00)
2012-12-27 05:45 | 18964 | 12.41 | 2.138 | -0.005 | 0.275 | 0.074 | 0.109 | 0.059557 | 2.205 | 44.15 | 8.29 | Questionable pressure sensor data; Used pressure offset of 0.079 to recalculate 'Stream_m_Avg' -> the offset of 0.275 was measured at the new location of the probe, but we want depth at the original location , which is the metal pole in the stream (calculated 0.079 by subtracting 'Lvl_m_Avg' value at 9/8/12 13:15 from "Stream_m_Avg' at 9/8/12 13:00)
2012-12-27 06:00 | 18965 | 12.41 | 2.129 | -0.008 | 0.275 | 0.071 | 0.11 | 0.059707 | 2.191 | 43.95 | 8.28 | Questionable pressure sensor data; Used pressure offset of 0.079 to recalculate 'Stream_m_Avg' -> the offset of 0.275 was measured at the new location of the probe, but we want depth at the original location , which is the metal pole in the stream (calculated 0.079 by subtracting 'Lvl_m_Avg' value at 9/8/12 13:15 from "Stream_m_Avg' at 9/8/12 13:00)
2012-12-27 06:15 | 18966 | 12.41 | 2.122 | -0.01 | 0.275 | 0.069 | 0.11 | 0.059727 | 2.186 | 44.22 | 8.29 | Questionable pressure sensor data; Used pressure offset of 0.079 to recalculate 'Stream_m_Avg' -> the offset of 0.275 was measured at the new location of the probe, but we want depth at the original location , which is the metal pole in the stream (calculated 0.079 by subtracting 'Lvl_m_Avg' value at 9/8/12 13:15 from "Stream_m_Avg' at 9/8/12 13:00)
2012-12-27 06:30 | 18967 | 12.39 | 2.117 | -0.01 | 0.275 | 0.069 | 0.11 | 0.059804 | 2.181 | 44.15 | 8.31 | Questionable pressure sensor data; Used pressure offset of 0.079 to recalculate 'Stream_m_Avg' -> the offset of 0.275 was measured at the new location of the probe, but we want depth at the original location , which is the metal pole in the stream (calculated 0.079 by subtracting 'Lvl_m_Avg' value at 9/8/12 13:15 from "Stream_m_Avg' at 9/8/12 13:00)
2012-12-27 06:45 | 18968 | 12.39 | 2.113 | -0.006 | 0.275 | 0.073 | 0.11 | 0.059578 | 2.182 | 44.08 | 8.3 | Questionable pressure sensor data; Used pressure offset of 0.079 to recalculate 'Stream_m_Avg' -> the offset of 0.275 was measured at the new location of the probe, but we want depth at the original location , which is the metal pole in the stream (calculated 0.079 by subtracting 'Lvl_m_Avg' value at 9/8/12 13:15 from "Stream_m_Avg' at 9/8/12 13:00)
2012-12-27 07:00 | 18969 | 12.38 | 2.11 | -0.005 | 0.275 | 0.074 | 0.109 | 0.059504 | 2.174 | 44.15 | 8.29 | Questionable pressure sensor data; Used pressure offset of 0.079 to recalculate 'Stream_m_Avg' -> the offset of 0.275 was measured at the new location of the probe, but we want depth at the original location , which is the metal pole in the stream (calculated 0.079 by subtracting 'Lvl_m_Avg' value at 9/8/12 13:15 from "Stream_m_Avg' at 9/8/12 13:00)
2012-12-27 07:15 | 18970 | 12.38 | 2.109 | 0.002 | 0.275 | 0.081 | 0.11 | 0.059566 | 2.176 | 44.22 | 8.3 | Questionable pressure sensor data; Used pressure offset of 0.079 to recalculate 'Stream_m_Avg' -> the offset of 0.275 was measured at the new location of the probe, but we want depth at the original location , which is the metal pole in the stream (calculated 0.079 by subtracting 'Lvl_m_Avg' value at 9/8/12 13:15 from "Stream_m_Avg' at 9/8/12 13:00)
2012-12-27 07:30 | 18971 | 12.37 | 2.11 | 0 | 0.275 | 0.079 | 0.11 | 0.059582 | 2.181 | 44.15 | 8.32 | Questionable pressure sensor data; Used pressure offset of 0.079 to recalculate 'Stream_m_Avg' -> the offset of 0.275 was measured at the new location of the probe, but we want depth at the original location , which is the metal pole in the stream (calculated 0.079 by subtracting 'Lvl_m_Avg' value at 9/8/12 13:15 from "Stream_m_Avg' at 9/8/12 13:00)
2012-12-27 07:45 | 18972 | 12.37 | 2.112 | 0 | 0.275 | 0.079 | 0.11 | 0.059735 | 2.183 | 44.15 | 8.31 | Questionable pressure sensor data; Used pressure offset of 0.079 to recalculate 'Stream_m_Avg' -> the offset of 0.275 was measured at the new location of the probe, but we want depth at the original location , which is the metal pole in the stream (calculated 0.079 by subtracting 'Lvl_m_Avg' value at 9/8/12 13:15 from "Stream_m_Avg' at 9/8/12 13:00)
2012-12-27 08:00 | 18973 | 12.37 | 2.116 | -0.001 | 0.275 | 0.078 | 0.109 | 0.059523 | 2.18 | 44.15 | 8.31 | Questionable pressure sensor data; Used pressure offset of 0.079 to recalculate 'Stream_m_Avg' -> the offset of 0.275 was measured at the new location of the probe, but we want depth at the original location , which is the metal pole in the stream (calculated 0.079 by subtracting 'Lvl_m_Avg' value at 9/8/12 13:15 from "Stream_m_Avg' at 9/8/12 13:00)
2012-12-27 08:15 | 18974 | 12.36 | 2.119 | -0.002 | 0.275 | 0.077 | 0.11 | 0.059551 | 2.185 | 44.15 | 8.3 | Questionable pressure sensor data; Used pressure offset of 0.079 to recalculate 'Stream_m_Avg' -> the offset of 0.275 was measured at the new location of the probe, but we want depth at the original location , which is the metal pole in the stream (calculated 0.079 by subtracting 'Lvl_m_Avg' value at 9/8/12 13:15 from "Stream_m_Avg' at 9/8/12 13:00)
2012-12-27 08:30 | 18975 | 12.36 | 2.123 | -0.003 | 0.275 | 0.076 | 0.11 | 0.059545 | 2.189 | 44.15 | 8.3 | Questionable pressure sensor data; Used pressure offset of 0.079 to recalculate 'Stream_m_Avg' -> the offset of 0.275 was measured at the new location of the probe, but we want depth at the original location , which is the metal pole in the stream (calculated 0.079 by subtracting 'Lvl_m_Avg' value at 9/8/12 13:15 from "Stream_m_Avg' at 9/8/12 13:00)
2012-12-27 08:45 | 18976 | 12.35 | 2.125 | -0.002 | 0.275 | 0.077 | 0.11 | 0.059617 | 2.19 | 44.15 | 8.3 | Questionable pressure sensor data; Used pressure offset of 0.079 to recalculate 'Stream_m_Avg' -> the offset of 0.275 was measured at the new location of the probe, but we want depth at the original location , which is the metal pole in the stream (calculated 0.079 by subtracting 'Lvl_m_Avg' value at 9/8/12 13:15 from "Stream_m_Avg' at 9/8/12 13:00)
2012-12-27 09:00 | 18977 | 12.36 | 2.129 | -0.002 | 0.275 | 0.077 | 0.11 | 0.059827 | 2.196 | 44.35 | 8.32 | Questionable pressure sensor data; Used pressure offset of 0.079 to recalculate 'Stream_m_Avg' -> the offset of 0.275 was measured at the new location of the probe, but we want depth at the original location , which is the metal pole in the stream (calculated 0.079 by subtracting 'Lvl_m_Avg' value at 9/8/12 13:15 from "Stream_m_Avg' at 9/8/12 13:00)
2012-12-27 09:15 | 18978 | 12.41 | 2.136 | -0.005 | 0.275 | 0.074 | 0.11 | 0.059784 | 2.205 | 44.35 | 8.34 | Questionable pressure sensor data; Used pressure offset of 0.079 to recalculate 'Stream_m_Avg' -> the offset of 0.275 was measured at the new location of the probe, but we want depth at the original location , which is the metal pole in the stream (calculated 0.079 by subtracting 'Lvl_m_Avg' value at 9/8/12 13:15 from "Stream_m_Avg' at 9/8/12 13:00)
2012-12-27 09:30 | 18979 | 12.49 | 2.144 | -0.009 | 0.275 | 0.07 | 0.11 | 0.05965 | 2.213 | 44.28 | 8.34 | Questionable pressure sensor data; Used pressure offset of 0.079 to recalculate 'Stream_m_Avg' -> the offset of 0.275 was measured at the new location of the probe, but we want depth at the original location , which is the metal pole in the stream (calculated 0.079 by subtracting 'Lvl_m_Avg' value at 9/8/12 13:15 from "Stream_m_Avg' at 9/8/12 13:00)
2012-12-27 09:45 | 18980 | 12.57 | 2.158 | -0.014 | 0.275 | 0.065 | 0.11 | 0.05963 | 2.227 | 44.35 | 8.33 | Questionable pressure sensor data; Used pressure offset of 0.079 to recalculate 'Stream_m_Avg' -> the offset of 0.275 was measured at the new location of the probe, but we want depth at the original location , which is the metal pole in the stream (calculated 0.079 by subtracting 'Lvl_m_Avg' value at 9/8/12 13:15 from "Stream_m_Avg' at 9/8/12 13:00)
2012-12-27 10:00 | 18981 | 12.91 | 2.179 | -0.018 | 0.275 | 0.061 | 0.109 | 0.059636 | 2.246 | 44.22 | 8.34 | Questionable pressure sensor data; Used pressure offset of 0.079 to recalculate 'Stream_m_Avg' -> the offset of 0.275 was measured at the new location of the probe, but we want depth at the original location , which is the metal pole in the stream (calculated 0.079 by subtracting 'Lvl_m_Avg' value at 9/8/12 13:15 from "Stream_m_Avg' at 9/8/12 13:00)
2012-12-27 10:15 | 18982 | 13.11 | 2.202 | -0.023 | 0.275 | 0.056 | 0.109 | 0.059694 | 2.272 | 44.35 | 8.34 | Questionable pressure sensor data; Used pressure offset of 0.079 to recalculate 'Stream_m_Avg' -> the offset of 0.275 was measured at the new location of the probe, but we want depth at the original location , which is the metal pole in the stream (calculated 0.079 by subtracting 'Lvl_m_Avg' value at 9/8/12 13:15 from "Stream_m_Avg' at 9/8/12 13:00)
2012-12-27 10:30 | 18983 | 13.34 | 2.232 | -0.029 | 0.275 | 0.05 | 0.11 | 0.059813 | 2.305 | 44.42 | 8.36 | Questionable pressure sensor data; Used pressure offset of 0.079 to recalculate 'Stream_m_Avg' -> the offset of 0.275 was measured at the new location of the probe, but we want depth at the original location , which is the metal pole in the stream (calculated 0.079 by subtracting 'Lvl_m_Avg' value at 9/8/12 13:15 from "Stream_m_Avg' at 9/8/12 13:00)
2012-12-27 10:45 | 18984 | 13.55 | 2.269 | -0.033 | 0.275 | 0.046 | 0.11 | 0.059986 | 2.346 | 44.28 | 8.35 | Questionable pressure sensor data; Used pressure offset of 0.079 to recalculate 'Stream_m_Avg' -> the offset of 0.275 was measured at the new location of the probe, but we want depth at the original location , which is the metal pole in the stream (calculated 0.079 by subtracting 'Lvl_m_Avg' value at 9/8/12 13:15 from "Stream_m_Avg' at 9/8/12 13:00)
2012-12-27 11:00 | 18985 | 13.61 | 2.309 | -0.035 | 0.275 | 0.044 | 0.109 | 0.059975 | 2.389 | 44.31 | 8.33 | Questionable pressure sensor data; Used pressure offset of 0.079 to recalculate 'Stream_m_Avg' -> the offset of 0.275 was measured at the new location of the probe, but we want depth at the original location , which is the metal pole in the stream (calculated 0.079 by subtracting 'Lvl_m_Avg' value at 9/8/12 13:15 from "Stream_m_Avg' at 9/8/12 13:00)
2012-12-27 11:15 | 18986 | 13.7 | 2.349 | -0.039 | 0.275 | 0.04 | 0.11 | 0.060152 | 2.427 | 44.28 | 8.34 | Questionable pressure sensor data; Used pressure offset of 0.079 to recalculate 'Stream_m_Avg' -> the offset of 0.275 was measured at the new location of the probe, but we want depth at the original location , which is the metal pole in the stream (calculated 0.079 by subtracting 'Lvl_m_Avg' value at 9/8/12 13:15 from "Stream_m_Avg' at 9/8/12 13:00)
2012-12-27 11:30 | 18987 | 13.7 | 2.388 | -0.045 | 0.275 | 0.034 | 0.109 | 0.060026 | 2.469 | 44.21 | 8.33 | Questionable pressure sensor data; Used pressure offset of 0.079 to recalculate 'Stream_m_Avg' -> the offset of 0.275 was measured at the new location of the probe, but we want depth at the original location , which is the metal pole in the stream (calculated 0.079 by subtracting 'Lvl_m_Avg' value at 9/8/12 13:15 from "Stream_m_Avg' at 9/8/12 13:00)
2012-12-27 11:45 | 18988 | 13.69 | 2.427 | -0.049 | 0.275 | 0.03 | 0.11 | 0.060252 | 2.506 | 44.14 | 8.31 | Questionable pressure sensor data; Used pressure offset of 0.079 to recalculate 'Stream_m_Avg' -> the offset of 0.275 was measured at the new location of the probe, but we want depth at the original location , which is the metal pole in the stream (calculated 0.079 by subtracting 'Lvl_m_Avg' value at 9/8/12 13:15 from "Stream_m_Avg' at 9/8/12 13:00)
2012-12-27 12:00 | 18989 | 13.67 | 2.465 | -0.053 | 0.275 | 0.026 | 0.11 | 0.060433 | 2.548 | 44.13 | 8.31 | Questionable pressure sensor data; Used pressure offset of 0.079 to recalculate 'Stream_m_Avg' -> the offset of 0.275 was measured at the new location of the probe, but we want depth at the original location , which is the metal pole in the stream (calculated 0.079 by subtracting 'Lvl_m_Avg' value at 9/8/12 13:15 from "Stream_m_Avg' at 9/8/12 13:00)
2012-12-27 12:15 | 18990 | 13.66 | 2.504 | -0.055 | 0.275 | 0.024 | 0.11 | 0.060453 | 2.585 | 44.13 | 8.29 | Questionable pressure sensor data; Used pressure offset of 0.079 to recalculate 'Stream_m_Avg' -> the offset of 0.275 was measured at the new location of the probe, but we want depth at the original location , which is the metal pole in the stream (calculated 0.079 by subtracting 'Lvl_m_Avg' value at 9/8/12 13:15 from "Stream_m_Avg' at 9/8/12 13:00)
2012-12-27 12:30 | 18991 | 13.65 | 2.538 | -0.055 | 0.275 | 0.024 | 0.11 | 0.060528 | 2.613 | 44.07 | 8.29 | Questionable pressure sensor data; Used pressure offset of 0.079 to recalculate 'Stream_m_Avg' -> the offset of 0.275 was measured at the new location of the probe, but we want depth at the original location , which is the metal pole in the stream (calculated 0.079 by subtracting 'Lvl_m_Avg' value at 9/8/12 13:15 from "Stream_m_Avg' at 9/8/12 13:00)
2012-12-27 12:45 | 18992 | 13.64 | 2.569 | -0.059 | 0.275 | 0.02 | 0.11 | 0.060666 | 2.646 | 44.07 | 8.3 | Questionable pressure sensor data; Used pressure offset of 0.079 to recalculate 'Stream_m_Avg' -> the offset of 0.275 was measured at the new location of the probe, but we want depth at the original location , which is the metal pole in the stream (calculated 0.079 by subtracting 'Lvl_m_Avg' value at 9/8/12 13:15 from "Stream_m_Avg' at 9/8/12 13:00)
2012-12-27 13:00 | 18993 | 13.64 | 2.616 | -0.066 | 0.275 | 0.013 | 0.11 | 0.060754 | 2.694 | 43.96 | 8.29 | Questionable pressure sensor data; Used pressure offset of 0.079 to recalculate 'Stream_m_Avg' -> the offset of 0.275 was measured at the new location of the probe, but we want depth at the original location , which is the metal pole in the stream (calculated 0.079 by subtracting 'Lvl_m_Avg' value at 9/8/12 13:15 from "Stream_m_Avg' at 9/8/12 13:00)
2012-12-27 13:15 | 18994 | 13.63 | 2.665 | -0.067 | 0.275 | 0.012 | 0.109 | 0.060745 | 2.746 | 44 | 8.28 | Questionable pressure sensor data; Used pressure offset of 0.079 to recalculate 'Stream_m_Avg' -> the offset of 0.275 was measured at the new location of the probe, but we want depth at the original location , which is the metal pole in the stream (calculated 0.079 by subtracting 'Lvl_m_Avg' value at 9/8/12 13:15 from "Stream_m_Avg' at 9/8/12 13:00)
2012-12-27 13:30 | 18995 | 13.63 | 2.705 | -0.07 | 0.275 | 0.009 | 0.109 | 0.060657 | 2.787 | 43.8 | 8.26 | Questionable pressure sensor data; Used pressure offset of 0.079 to recalculate 'Stream_m_Avg' -> the offset of 0.275 was measured at the new location of the probe, but we want depth at the original location , which is the metal pole in the stream (calculated 0.079 by subtracting 'Lvl_m_Avg' value at 9/8/12 13:15 from "Stream_m_Avg' at 9/8/12 13:00)
2012-12-27 13:45 | 18996 | 13.61 | 2.746 | -0.072 | 0.275 | 0.007 | 0.109 | 0.06076 | 2.823 | 43.86 | 8.25 | Questionable pressure sensor data; Used pressure offset of 0.079 to recalculate 'Stream_m_Avg' -> the offset of 0.275 was measured at the new location of the probe, but we want depth at the original location , which is the metal pole in the stream (calculated 0.079 by subtracting 'Lvl_m_Avg' value at 9/8/12 13:15 from "Stream_m_Avg' at 9/8/12 13:00)
2012-12-27 14:00 | 18997 | 13.62 | 2.783 | -0.069 | 0.275 | 0.01 | 0.109 | 0.06067 | 2.863 | 43.73 | 8.25 | Questionable pressure sensor data; Used pressure offset of 0.079 to recalculate 'Stream_m_Avg' -> the offset of 0.275 was measured at the new location of the probe, but we want depth at the original location , which is the metal pole in the stream (calculated 0.079 by subtracting 'Lvl_m_Avg' value at 9/8/12 13:15 from "Stream_m_Avg' at 9/8/12 13:00)
2012-12-27 14:15 | 18998 | 13.63 | 2.805 | -0.061 | 0.275 | 0.018 | 0.109 | 0.060985 | 2.88 | 43.66 | 8.22 | Questionable pressure sensor data; Used pressure offset of 0.079 to recalculate 'Stream_m_Avg' -> the offset of 0.275 was measured at the new location of the probe, but we want depth at the original location , which is the metal pole in the stream (calculated 0.079 by subtracting 'Lvl_m_Avg' value at 9/8/12 13:15 from "Stream_m_Avg' at 9/8/12 13:00)
2012-12-27 14:30 | 18999 | 13.63 | 2.817 | -0.064 | 0.275 | 0.015 | 0.109 | 0.060919 | 2.895 | 43.73 | 8.23 | Questionable pressure sensor data; Used pressure offset of 0.079 to recalculate 'Stream_m_Avg' -> the offset of 0.275 was measured at the new location of the probe, but we want depth at the original location , which is the metal pole in the stream (calculated 0.079 by subtracting 'Lvl_m_Avg' value at 9/8/12 13:15 from "Stream_m_Avg' at 9/8/12 13:00)
2012-12-27 14:45 | 19000 | 13.61 | 2.85 | -0.072 | 0.275 | 0.007 | 0.109 | 0.060797 | 2.929 | 43.82 | 8.24 | Questionable pressure sensor data; Used pressure offset of 0.079 to recalculate 'Stream_m_Avg' -> the offset of 0.275 was measured at the new location of the probe, but we want depth at the original location , which is the metal pole in the stream (calculated 0.079 by subtracting 'Lvl_m_Avg' value at 9/8/12 13:15 from "Stream_m_Avg' at 9/8/12 13:00)
2012-12-27 15:00 | 19001 | 13.6 | 2.885 | -0.07 | 0.275 | 0.009 | 0.109 | 0.060825 | 2.962 | 43.65 | 8.25 | Questionable pressure sensor data; Used pressure offset of 0.079 to recalculate 'Stream_m_Avg' -> the offset of 0.275 was measured at the new location of the probe, but we want depth at the original location , which is the metal pole in the stream (calculated 0.079 by subtracting 'Lvl_m_Avg' value at 9/8/12 13:15 from "Stream_m_Avg' at 9/8/12 13:00)
2012-12-27 15:15 | 19002 | 13.6 | 2.902 | -0.062 | 0.275 | 0.017 | 0.109 | 0.060897 | 2.976 | 43.65 | 8.22 | Questionable pressure sensor data; Used pressure offset of 0.079 to recalculate 'Stream_m_Avg' -> the offset of 0.275 was measured at the new location of the probe, but we want depth at the original location , which is the metal pole in the stream (calculated 0.079 by subtracting 'Lvl_m_Avg' value at 9/8/12 13:15 from "Stream_m_Avg' at 9/8/12 13:00)
2012-12-27 15:30 | 19003 | 13.61 | 2.911 | -0.053 | 0.275 | 0.026 | 0.109 | 0.06108 | 2.985 | 43.65 | 8.23 | Questionable pressure sensor data; Used pressure offset of 0.079 to recalculate 'Stream_m_Avg' -> the offset of 0.275 was measured at the new location of the probe, but we want depth at the original location , which is the metal pole in the stream (calculated 0.079 by subtracting 'Lvl_m_Avg' value at 9/8/12 13:15 from "Stream_m_Avg' at 9/8/12 13:00)
2012-12-27 15:45 | 19004 | 13.62 | 2.907 | -0.041 | 0.275 | 0.038 | 0.109 | 0.061063 | 2.979 | 43.49 | 8.2 | Questionable pressure sensor data; Used pressure offset of 0.079 to recalculate 'Stream_m_Avg' -> the offset of 0.275 was measured at the new location of the probe, but we want depth at the original location , which is the metal pole in the stream (calculated 0.079 by subtracting 'Lvl_m_Avg' value at 9/8/12 13:15 from "Stream_m_Avg' at 9/8/12 13:00)
2012-12-27 16:00 | 19005 | 13.46 | 2.887 | -0.032 | 0.275 | 0.047 | 0.109 | 0.060984 | 2.957 | 43.59 | 8.19 | Questionable pressure sensor data; Used pressure offset of 0.079 to recalculate 'Stream_m_Avg' -> the offset of 0.275 was measured at the new location of the probe, but we want depth at the original location , which is the metal pole in the stream (calculated 0.079 by subtracting 'Lvl_m_Avg' value at 9/8/12 13:15 from "Stream_m_Avg' at 9/8/12 13:00)
2012-12-27 16:15 | 19006 | 13.3 | 2.871 | -0.023 | 0.275 | 0.056 | 0.109 | 0.060899 | 2.944 | 43.79 | 8.22 | Questionable pressure sensor data; Used pressure offset of 0.079 to recalculate 'Stream_m_Avg' -> the offset of 0.275 was measured at the new location of the probe, but we want depth at the original location , which is the metal pole in the stream (calculated 0.079 by subtracting 'Lvl_m_Avg' value at 9/8/12 13:15 from "Stream_m_Avg' at 9/8/12 13:00)
2012-12-27 16:30 | 19007 | 13.27 | 2.859 | -0.014 | 0.275 | 0.065 | 0.109 | 0.060829 | 2.926 | 43.73 | 8.23 | Questionable pressure sensor data; Used pressure offset of 0.079 to recalculate 'Stream_m_Avg' -> the offset of 0.275 was measured at the new location of the probe, but we want depth at the original location , which is the metal pole in the stream (calculated 0.079 by subtracting 'Lvl_m_Avg' value at 9/8/12 13:15 from "Stream_m_Avg' at 9/8/12 13:00)
2012-12-27 16:45 | 19008 | 13.07 | 2.832 | -0.007 | 0.275 | 0.072 | 0.109 | 0.060784 | 2.891 | 43.8 | 8.23 | Questionable pressure sensor data; Used pressure offset of 0.079 to recalculate 'Stream_m_Avg' -> the offset of 0.275 was measured at the new location of the probe, but we want depth at the original location , which is the metal pole in the stream (calculated 0.079 by subtracting 'Lvl_m_Avg' value at 9/8/12 13:15 from "Stream_m_Avg' at 9/8/12 13:00)
2012-12-27 17:00 | 19009 | 12.86 | 2.796 | 0.001 | 0.275 | 0.08 | 0.109 | 0.0607 | 2.855 | 43.76 | 8.24 | Questionable pressure sensor data; Used pressure offset of 0.079 to recalculate 'Stream_m_Avg' -> the offset of 0.275 was measured at the new location of the probe, but we want depth at the original location , which is the metal pole in the stream (calculated 0.079 by subtracting 'Lvl_m_Avg' value at 9/8/12 13:15 from "Stream_m_Avg' at 9/8/12 13:00)
2012-12-27 17:15 | 19010 | 12.83 | 2.756 | 0.006 | 0.275 | 0.085 | 0.109 | 0.060652 | 2.812 | 43.63 | 8.22 | Questionable pressure sensor data; Used pressure offset of 0.079 to recalculate 'Stream_m_Avg' -> the offset of 0.275 was measured at the new location of the probe, but we want depth at the original location , which is the metal pole in the stream (calculated 0.079 by subtracting 'Lvl_m_Avg' value at 9/8/12 13:15 from "Stream_m_Avg' at 9/8/12 13:00)
2012-12-27 17:30 | 19011 | 12.77 | 2.72 | 0.01 | 0.275 | 0.089 | 0.109 | 0.060631 | 2.779 | 43.66 | 8.22 | Questionable pressure sensor data; Used pressure offset of 0.079 to recalculate 'Stream_m_Avg' -> the offset of 0.275 was measured at the new location of the probe, but we want depth at the original location , which is the metal pole in the stream (calculated 0.079 by subtracting 'Lvl_m_Avg' value at 9/8/12 13:15 from "Stream_m_Avg' at 9/8/12 13:00)
2012-12-27 17:45 | 19012 | 12.73 | 2.689 | 0.01 | 0.275 | 0.089 | 0.109 | 0.060634 | 2.744 | 43.8 | 8.23 | Questionable pressure sensor data; Used pressure offset of 0.079 to recalculate 'Stream_m_Avg' -> the offset of 0.275 was measured at the new location of the probe, but we want depth at the original location , which is the metal pole in the stream (calculated 0.079 by subtracting 'Lvl_m_Avg' value at 9/8/12 13:15 from "Stream_m_Avg' at 9/8/12 13:00)
2012-12-27 18:00 | 19013 | 12.71 | 2.657 | 0.011 | 0.275 | 0.09 | 0.109 | 0.060652 | 2.716 | 43.8 | 8.24 | Questionable pressure sensor data; Used pressure offset of 0.079 to recalculate 'Stream_m_Avg' -> the offset of 0.275 was measured at the new location of the probe, but we want depth at the original location , which is the metal pole in the stream (calculated 0.079 by subtracting 'Lvl_m_Avg' value at 9/8/12 13:15 from "Stream_m_Avg' at 9/8/12 13:00)
2012-12-27 18:15 | 19014 | 12.68 | 2.628 | 0.013 | 0.275 | 0.092 | 0.11 | 0.060721 | 2.688 | 43.8 | 8.24 | Questionable pressure sensor data; Used pressure offset of 0.079 to recalculate 'Stream_m_Avg' -> the offset of 0.275 was measured at the new location of the probe, but we want depth at the original location , which is the metal pole in the stream (calculated 0.079 by subtracting 'Lvl_m_Avg' value at 9/8/12 13:15 from "Stream_m_Avg' at 9/8/12 13:00)
2012-12-27 18:30 | 19015 | 12.67 | 2.609 | 0.016 | 0.275 | 0.095 | 0.11 | 0.06067 | 2.669 | 43.93 | 8.24 | Questionable pressure sensor data; Used pressure offset of 0.079 to recalculate 'Stream_m_Avg' -> the offset of 0.275 was measured at the new location of the probe, but we want depth at the original location , which is the metal pole in the stream (calculated 0.079 by subtracting 'Lvl_m_Avg' value at 9/8/12 13:15 from "Stream_m_Avg' at 9/8/12 13:00)
2012-12-27 18:45 | 19016 | 12.66 | 2.587 | 0.02 | 0.275 | 0.099 | 0.11 | 0.060664 | 2.645 | 43.87 | 8.27 | Questionable pressure sensor data; Used pressure offset of 0.079 to recalculate 'Stream_m_Avg' -> the offset of 0.275 was measured at the new location of the probe, but we want depth at the original location , which is the metal pole in the stream (calculated 0.079 by subtracting 'Lvl_m_Avg' value at 9/8/12 13:15 from "Stream_m_Avg' at 9/8/12 13:00)
2012-12-27 19:00 | 19017 | 12.66 | 2.565 | 0.024 | 0.275 | 0.103 | 0.11 | 0.06076 | 2.628 | 43.73 | 8.24 | Questionable pressure sensor data; Used pressure offset of 0.079 to recalculate 'Stream_m_Avg' -> the offset of 0.275 was measured at the new location of the probe, but we want depth at the original location , which is the metal pole in the stream (calculated 0.079 by subtracting 'Lvl_m_Avg' value at 9/8/12 13:15 from "Stream_m_Avg' at 9/8/12 13:00)
2012-12-27 19:15 | 19018 | 12.65 | 2.539 | 0.029 | 0.275 | 0.108 | 0.11 | 0.060634 | 2.603 | 43.94 | 8.26 | Questionable pressure sensor data; Used pressure offset of 0.079 to recalculate 'Stream_m_Avg' -> the offset of 0.275 was measured at the new location of the probe, but we want depth at the original location , which is the metal pole in the stream (calculated 0.079 by subtracting 'Lvl_m_Avg' value at 9/8/12 13:15 from "Stream_m_Avg' at 9/8/12 13:00)
2012-12-27 19:30 | 19019 | 12.63 | 2.514 | 0.03 | 0.275 | 0.109 | 0.11 | 0.060513 | 2.574 | 43.94 | 8.28 | Questionable pressure sensor data; Used pressure offset of 0.079 to recalculate 'Stream_m_Avg' -> the offset of 0.275 was measured at the new location of the probe, but we want depth at the original location , which is the metal pole in the stream (calculated 0.079 by subtracting 'Lvl_m_Avg' value at 9/8/12 13:15 from "Stream_m_Avg' at 9/8/12 13:00)
2012-12-27 19:45 | 19020 | 12.61 | 2.492 | 0.025 | 0.275 | 0.104 | 0.11 | 0.060576 | 2.557 | 43.94 | 8.27 | Questionable pressure sensor data; Used pressure offset of 0.079 to recalculate 'Stream_m_Avg' -> the offset of 0.275 was measured at the new location of the probe, but we want depth at the original location , which is the metal pole in the stream (calculated 0.079 by subtracting 'Lvl_m_Avg' value at 9/8/12 13:15 from "Stream_m_Avg' at 9/8/12 13:00)
2012-12-27 20:00 | 19021 | 12.61 | 2.476 | 0.021 | 0.275 | 0.1 | 0.11 | 0.060509 | 2.537 | 44.01 | 8.28 | Questionable pressure sensor data; Used pressure offset of 0.079 to recalculate 'Stream_m_Avg' -> the offset of 0.275 was measured at the new location of the probe, but we want depth at the original location , which is the metal pole in the stream (calculated 0.079 by subtracting 'Lvl_m_Avg' value at 9/8/12 13:15 from "Stream_m_Avg' at 9/8/12 13:00)
2012-12-27 20:15 | 19022 | 12.61 | 2.461 | 0.019 | 0.275 | 0.098 | 0.11 | 0.060591 | 2.524 | 44.01 | 8.28 | Questionable pressure sensor data; Used pressure offset of 0.079 to recalculate 'Stream_m_Avg' -> the offset of 0.275 was measured at the new location of the probe, but we want depth at the original location , which is the metal pole in the stream (calculated 0.079 by subtracting 'Lvl_m_Avg' value at 9/8/12 13:15 from "Stream_m_Avg' at 9/8/12 13:00)
2012-12-27 20:30 | 19023 | 12.6 | 2.447 | 0.019 | 0.275 | 0.098 | 0.11 | 0.060658 | 2.509 | 44.01 | 8.29 | Questionable pressure sensor data; Used pressure offset of 0.079 to recalculate 'Stream_m_Avg' -> the offset of 0.275 was measured at the new location of the probe, but we want depth at the original location , which is the metal pole in the stream (calculated 0.079 by subtracting 'Lvl_m_Avg' value at 9/8/12 13:15 from "Stream_m_Avg' at 9/8/12 13:00)
2012-12-27 20:45 | 19024 | 12.6 | 2.436 | 0.018 | 0.275 | 0.097 | 0.11 | 0.060677 | 2.503 | 43.88 | 8.27 | Questionable pressure sensor data; Used pressure offset of 0.079 to recalculate 'Stream_m_Avg' -> the offset of 0.275 was measured at the new location of the probe, but we want depth at the original location , which is the metal pole in the stream (calculated 0.079 by subtracting 'Lvl_m_Avg' value at 9/8/12 13:15 from "Stream_m_Avg' at 9/8/12 13:00)
2012-12-27 21:00 | 19025 | 12.59 | 2.428 | 0.013 | 0.275 | 0.092 | 0.111 | 0.060802 | 2.495 | 43.91 | 8.27 | Questionable pressure sensor data; Used pressure offset of 0.079 to recalculate 'Stream_m_Avg' -> the offset of 0.275 was measured at the new location of the probe, but we want depth at the original location , which is the metal pole in the stream (calculated 0.079 by subtracting 'Lvl_m_Avg' value at 9/8/12 13:15 from "Stream_m_Avg' at 9/8/12 13:00)
2012-12-27 21:15 | 19026 | 12.59 | 2.414 | 0.007 | 0.275 | 0.086 | 0.111 | 0.060835 | 2.477 | 44.01 | 8.28 | Questionable pressure sensor data; Used pressure offset of 0.079 to recalculate 'Stream_m_Avg' -> the offset of 0.275 was measured at the new location of the probe, but we want depth at the original location , which is the metal pole in the stream (calculated 0.079 by subtracting 'Lvl_m_Avg' value at 9/8/12 13:15 from "Stream_m_Avg' at 9/8/12 13:00)
2012-12-27 21:30 | 19027 | 12.58 | 2.399 | 0.008 | 0.275 | 0.087 | 0.111 | 0.060705 | 2.467 | 44.08 | 8.3 | Questionable pressure sensor data; Used pressure offset of 0.079 to recalculate 'Stream_m_Avg' -> the offset of 0.275 was measured at the new location of the probe, but we want depth at the original location , which is the metal pole in the stream (calculated 0.079 by subtracting 'Lvl_m_Avg' value at 9/8/12 13:15 from "Stream_m_Avg' at 9/8/12 13:00)
2012-12-27 21:45 | 19028 | 12.57 | 2.391 | 0.007 | 0.275 | 0.086 | 0.111 | 0.060783 | 2.46 | 44.15 | 8.31 | Questionable pressure sensor data; Used pressure offset of 0.079 to recalculate 'Stream_m_Avg' -> the offset of 0.275 was measured at the new location of the probe, but we want depth at the original location , which is the metal pole in the stream (calculated 0.079 by subtracting 'Lvl_m_Avg' value at 9/8/12 13:15 from "Stream_m_Avg' at 9/8/12 13:00)
2012-12-27 22:00 | 19029 | 12.57 | 2.382 | 0.006 | 0.275 | 0.085 | 0.11 | 0.060594 | 2.445 | 44.08 | 8.31 | Questionable pressure sensor data; Used pressure offset of 0.079 to recalculate 'Stream_m_Avg' -> the offset of 0.275 was measured at the new location of the probe, but we want depth at the original location , which is the metal pole in the stream (calculated 0.079 by subtracting 'Lvl_m_Avg' value at 9/8/12 13:15 from "Stream_m_Avg' at 9/8/12 13:00)
2012-12-27 22:15 | 19030 | 12.56 | 2.372 | 0.005 | 0.275 | 0.084 | 0.111 | 0.060661 | 2.434 | 44.18 | 8.31 | Questionable pressure sensor data; Used pressure offset of 0.079 to recalculate 'Stream_m_Avg' -> the offset of 0.275 was measured at the new location of the probe, but we want depth at the original location , which is the metal pole in the stream (calculated 0.079 by subtracting 'Lvl_m_Avg' value at 9/8/12 13:15 from "Stream_m_Avg' at 9/8/12 13:00)
2012-12-27 22:30 | 19031 | 12.55 | 2.367 | 0.005 | 0.275 | 0.084 | 0.11 | 0.060573 | 2.433 | 44.22 | 8.31 | Questionable pressure sensor data; Used pressure offset of 0.079 to recalculate 'Stream_m_Avg' -> the offset of 0.275 was measured at the new location of the probe, but we want depth at the original location , which is the metal pole in the stream (calculated 0.079 by subtracting 'Lvl_m_Avg' value at 9/8/12 13:15 from "Stream_m_Avg' at 9/8/12 13:00)
2012-12-27 22:45 | 19032 | 12.55 | 2.361 | 0.005 | 0.275 | 0.084 | 0.111 | 0.060713 | 2.426 | 44.22 | 8.33 | Questionable pressure sensor data; Used pressure offset of 0.079 to recalculate 'Stream_m_Avg' -> the offset of 0.275 was measured at the new location of the probe, but we want depth at the original location , which is the metal pole in the stream (calculated 0.079 by subtracting 'Lvl_m_Avg' value at 9/8/12 13:15 from "Stream_m_Avg' at 9/8/12 13:00)
2012-12-27 23:00 | 19033 | 12.55 | 2.358 | 0.003 | 0.275 | 0.082 | 0.111 | 0.060755 | 2.422 | 44.28 | 8.33 | Questionable pressure sensor data; Used pressure offset of 0.079 to recalculate 'Stream_m_Avg' -> the offset of 0.275 was measured at the new location of the probe, but we want depth at the original location , which is the metal pole in the stream (calculated 0.079 by subtracting 'Lvl_m_Avg' value at 9/8/12 13:15 from "Stream_m_Avg' at 9/8/12 13:00)
2012-12-27 23:15 | 19034 | 12.54 | 2.356 | 0.002 | 0.275 | 0.081 | 0.111 | 0.060649 | 2.422 | 44.22 | 8.34 | Questionable pressure sensor data; Used pressure offset of 0.079 to recalculate 'Stream_m_Avg' -> the offset of 0.275 was measured at the new location of the probe, but we want depth at the original location , which is the metal pole in the stream (calculated 0.079 by subtracting 'Lvl_m_Avg' value at 9/8/12 13:15 from "Stream_m_Avg' at 9/8/12 13:00)
2012-12-27 23:30 | 19035 | 12.54 | 2.35 | 0.002 | 0.275 | 0.081 | 0.11 | 0.060526 | 2.418 | 44.28 | 8.32 | Questionable pressure sensor data; Used pressure offset of 0.079 to recalculate 'Stream_m_Avg' -> the offset of 0.275 was measured at the new location of the probe, but we want depth at the original location , which is the metal pole in the stream (calculated 0.079 by subtracting 'Lvl_m_Avg' value at 9/8/12 13:15 from "Stream_m_Avg' at 9/8/12 13:00)
2012-12-27 23:45 | 19036 | 12.53 | 2.342 | 0.002 | 0.275 | 0.081 | 0.11 | 0.060448 | 2.407 | 44.22 | 8.31 | Questionable pressure sensor data; Used pressure offset of 0.079 to recalculate 'Stream_m_Avg' -> the offset of 0.275 was measured at the new location of the probe, but we want depth at the original location , which is the metal pole in the stream (calculated 0.079 by subtracting 'Lvl_m_Avg' value at 9/8/12 13:15 from "Stream_m_Avg' at 9/8/12 13:00)
2012-12-28 | 19037 | 12.53 | 2.334 | 0.001 | 0.275 | 0.08 | 0.11 | 0.060459 | 2.392 | 44.35 | 8.34 | Questionable pressure sensor data; Used pressure offset of 0.079 to recalculate 'Stream_m_Avg' -> the offset of 0.275 was measured at the new location of the probe, but we want depth at the original location , which is the metal pole in the stream (calculated 0.079 by subtracting 'Lvl_m_Avg' value at 9/8/12 13:15 from "Stream_m_Avg' at 9/8/12 13:00)
2012-12-28 00:15 | 19038 | 12.52 | 2.325 | 0 | 0.275 | 0.079 | 0.11 | 0.060421 | 2.387 | 44.35 | 8.34 | Questionable pressure sensor data; Used pressure offset of 0.079 to recalculate 'Stream_m_Avg' -> the offset of 0.275 was measured at the new location of the probe, but we want depth at the original location , which is the metal pole in the stream (calculated 0.079 by subtracting 'Lvl_m_Avg' value at 9/8/12 13:15 from "Stream_m_Avg' at 9/8/12 13:00)
2012-12-28 00:30 | 19039 | 12.51 | 2.313 | -0.001 | 0.275 | 0.078 | 0.11 | 0.060369 | 2.375 | 44.45 | 8.36 | Questionable pressure sensor data; Used pressure offset of 0.079 to recalculate 'Stream_m_Avg' -> the offset of 0.275 was measured at the new location of the probe, but we want depth at the original location , which is the metal pole in the stream (calculated 0.079 by subtracting 'Lvl_m_Avg' value at 9/8/12 13:15 from "Stream_m_Avg' at 9/8/12 13:00)
2012-12-28 00:45 | 19040 | 12.51 | 2.304 | 0 | 0.275 | 0.079 | 0.11 | 0.060304 | 2.365 | 44.38 | 8.36 | Questionable pressure sensor data; Used pressure offset of 0.079 to recalculate 'Stream_m_Avg' -> the offset of 0.275 was measured at the new location of the probe, but we want depth at the original location , which is the metal pole in the stream (calculated 0.079 by subtracting 'Lvl_m_Avg' value at 9/8/12 13:15 from "Stream_m_Avg' at 9/8/12 13:00)
2012-12-28 01:00 | 19041 | 12.5 | 2.297 | 0 | 0.275 | 0.079 | 0.11 | 0.060266 | 2.361 | 44.49 | 8.36 | Questionable pressure sensor data; Used pressure offset of 0.079 to recalculate 'Stream_m_Avg' -> the offset of 0.275 was measured at the new location of the probe, but we want depth at the original location , which is the metal pole in the stream (calculated 0.079 by subtracting 'Lvl_m_Avg' value at 9/8/12 13:15 from "Stream_m_Avg' at 9/8/12 13:00)
2012-12-28 01:15 | 19042 | 12.5 | 2.289 | 0 | 0.275 | 0.079 | 0.11 | 0.060243 | 2.35 | 44.28 | 8.35 | Questionable pressure sensor data; Used pressure offset of 0.079 to recalculate 'Stream_m_Avg' -> the offset of 0.275 was measured at the new location of the probe, but we want depth at the original location , which is the metal pole in the stream (calculated 0.079 by subtracting 'Lvl_m_Avg' value at 9/8/12 13:15 from "Stream_m_Avg' at 9/8/12 13:00)
2012-12-28 01:30 | 19043 | 12.49 | 2.281 | 0.001 | 0.275 | 0.08 | 0.11 | 0.060222 | 2.345 | 44.49 | 8.35 | Questionable pressure sensor data; Used pressure offset of 0.079 to recalculate 'Stream_m_Avg' -> the offset of 0.275 was measured at the new location of the probe, but we want depth at the original location , which is the metal pole in the stream (calculated 0.079 by subtracting 'Lvl_m_Avg' value at 9/8/12 13:15 from "Stream_m_Avg' at 9/8/12 13:00)
2012-12-28 01:45 | 19044 | 12.48 | 2.271 | 0.002 | 0.275 | 0.081 | 0.11 | 0.060205 | 2.334 | 44.49 | 8.37 | Questionable pressure sensor data; Used pressure offset of 0.079 to recalculate 'Stream_m_Avg' -> the offset of 0.275 was measured at the new location of the probe, but we want depth at the original location , which is the metal pole in the stream (calculated 0.079 by subtracting 'Lvl_m_Avg' value at 9/8/12 13:15 from "Stream_m_Avg' at 9/8/12 13:00)
2012-12-28 02:00 | 19045 | 12.48 | 2.261 | 0.001 | 0.275 | 0.08 | 0.111 | 0.06042 | 2.32 | 44.55 | 8.37 | Questionable pressure sensor data; Used pressure offset of 0.079 to recalculate 'Stream_m_Avg' -> the offset of 0.275 was measured at the new location of the probe, but we want depth at the original location , which is the metal pole in the stream (calculated 0.079 by subtracting 'Lvl_m_Avg' value at 9/8/12 13:15 from "Stream_m_Avg' at 9/8/12 13:00)
2012-12-28 02:15 | 19046 | 12.48 | 2.248 | 0.001 | 0.275 | 0.08 | 0.11 | 0.060359 | 2.318 | 44.35 | 8.38 | Questionable pressure sensor data; Used pressure offset of 0.079 to recalculate 'Stream_m_Avg' -> the offset of 0.275 was measured at the new location of the probe, but we want depth at the original location , which is the metal pole in the stream (calculated 0.079 by subtracting 'Lvl_m_Avg' value at 9/8/12 13:15 from "Stream_m_Avg' at 9/8/12 13:00)
2012-12-28 02:30 | 19047 | 12.48 | 2.241 | 0.001 | 0.275 | 0.08 | 0.11 | 0.060246 | 2.305 | 44.08 | 8.32 | Questionable pressure sensor data; Used pressure offset of 0.079 to recalculate 'Stream_m_Avg' -> the offset of 0.275 was measured at the new location of the probe, but we want depth at the original location , which is the metal pole in the stream (calculated 0.079 by subtracting 'Lvl_m_Avg' value at 9/8/12 13:15 from "Stream_m_Avg' at 9/8/12 13:00)
2012-12-28 02:45 | 19048 | 12.47 | 2.234 | -0.001 | 0.275 | 0.078 | 0.11 | 0.060237 | 2.299 | 44.28 | 8.32 | Questionable pressure sensor data; Used pressure offset of 0.079 to recalculate 'Stream_m_Avg' -> the offset of 0.275 was measured at the new location of the probe, but we want depth at the original location , which is the metal pole in the stream (calculated 0.079 by subtracting 'Lvl_m_Avg' value at 9/8/12 13:15 from "Stream_m_Avg' at 9/8/12 13:00)
2012-12-28 03:00 | 19049 | 12.45 | 2.226 | -0.003 | 0.275 | 0.076 | 0.11 | 0.060165 | 2.291 | 43.88 | 8.32 | Questionable pressure sensor data; Used pressure offset of 0.079 to recalculate 'Stream_m_Avg' -> the offset of 0.275 was measured at the new location of the probe, but we want depth at the original location , which is the metal pole in the stream (calculated 0.079 by subtracting 'Lvl_m_Avg' value at 9/8/12 13:15 from "Stream_m_Avg' at 9/8/12 13:00)
2012-12-28 03:15 | 19050 | 12.46 | 2.219 | -0.006 | 0.275 | 0.073 | 0.11 | 0.060162 | 2.286 | 44.08 | 8.28 | Questionable pressure sensor data; Used pressure offset of 0.079 to recalculate 'Stream_m_Avg' -> the offset of 0.275 was measured at the new location of the probe, but we want depth at the original location , which is the metal pole in the stream (calculated 0.079 by subtracting 'Lvl_m_Avg' value at 9/8/12 13:15 from "Stream_m_Avg' at 9/8/12 13:00)
2012-12-28 03:30 | 19051 | 12.45 | 2.213 | -0.006 | 0.275 | 0.073 | 0.11 | 0.060195 | 2.277 | 44.22 | 8.31 | Questionable pressure sensor data; Used pressure offset of 0.079 to recalculate 'Stream_m_Avg' -> the offset of 0.275 was measured at the new location of the probe, but we want depth at the original location , which is the metal pole in the stream (calculated 0.079 by subtracting 'Lvl_m_Avg' value at 9/8/12 13:15 from "Stream_m_Avg' at 9/8/12 13:00)
2012-12-28 03:45 | 19052 | 12.45 | 2.205 | -0.004 | 0.275 | 0.075 | 0.11 | 0.060234 | 2.271 | 44.55 | 8.36 | Questionable pressure sensor data; Used pressure offset of 0.079 to recalculate 'Stream_m_Avg' -> the offset of 0.275 was measured at the new location of the probe, but we want depth at the original location , which is the metal pole in the stream (calculated 0.079 by subtracting 'Lvl_m_Avg' value at 9/8/12 13:15 from "Stream_m_Avg' at 9/8/12 13:00)
2012-12-28 04:00 | 19053 | 12.44 | 2.196 | -0.005 | 0.275 | 0.074 | 0.111 | 0.060418 | 2.26 | 44.49 | 8.39 | Questionable pressure sensor data; Used pressure offset of 0.079 to recalculate 'Stream_m_Avg' -> the offset of 0.275 was measured at the new location of the probe, but we want depth at the original location , which is the metal pole in the stream (calculated 0.079 by subtracting 'Lvl_m_Avg' value at 9/8/12 13:15 from "Stream_m_Avg' at 9/8/12 13:00)
2012-12-28 04:15 | 19054 | 12.43 | 2.186 | -0.004 | 0.275 | 0.075 | 0.111 | 0.060426 | 2.252 | 43.81 | 8.36 | Questionable pressure sensor data; Used pressure offset of 0.079 to recalculate 'Stream_m_Avg' -> the offset of 0.275 was measured at the new location of the probe, but we want depth at the original location , which is the metal pole in the stream (calculated 0.079 by subtracting 'Lvl_m_Avg' value at 9/8/12 13:15 from "Stream_m_Avg' at 9/8/12 13:00)
2012-12-28 04:30 | 19055 | 12.44 | 2.176 | -0.001 | 0.275 | 0.078 | 0.111 | 0.060431 | 2.238 | 44.28 | 8.27 | Questionable pressure sensor data; Used pressure offset of 0.079 to recalculate 'Stream_m_Avg' -> the offset of 0.275 was measured at the new location of the probe, but we want depth at the original location , which is the metal pole in the stream (calculated 0.079 by subtracting 'Lvl_m_Avg' value at 9/8/12 13:15 from "Stream_m_Avg' at 9/8/12 13:00)
2012-12-28 04:45 | 19056 | 12.43 | 2.166 | -0.001 | 0.275 | 0.078 | 0.111 | 0.060547 | 2.227 | 43.88 | 8.3 | Questionable pressure sensor data; Used pressure offset of 0.079 to recalculate 'Stream_m_Avg' -> the offset of 0.275 was measured at the new location of the probe, but we want depth at the original location , which is the metal pole in the stream (calculated 0.079 by subtracting 'Lvl_m_Avg' value at 9/8/12 13:15 from "Stream_m_Avg' at 9/8/12 13:00)
2012-12-28 05:00 | 19057 | 12.42 | 2.158 | -0.002 | 0.275 | 0.077 | 0.112 | 0.060709 | 2.223 | 44.15 | 8.28 | Questionable pressure sensor data; Used pressure offset of 0.079 to recalculate 'Stream_m_Avg' -> the offset of 0.275 was measured at the new location of the probe, but we want depth at the original location , which is the metal pole in the stream (calculated 0.079 by subtracting 'Lvl_m_Avg' value at 9/8/12 13:15 from "Stream_m_Avg' at 9/8/12 13:00)
2012-12-28 05:15 | 19058 | 12.42 | 2.149 | -0.003 | 0.275 | 0.076 | 0.112 | 0.060862 | 2.212 | 44.15 | 8.31 | Questionable pressure sensor data; Used pressure offset of 0.079 to recalculate 'Stream_m_Avg' -> the offset of 0.275 was measured at the new location of the probe, but we want depth at the original location , which is the metal pole in the stream (calculated 0.079 by subtracting 'Lvl_m_Avg' value at 9/8/12 13:15 from "Stream_m_Avg' at 9/8/12 13:00)
2012-12-28 05:30 | 19059 | 12.42 | 2.14 | -0.001 | 0.275 | 0.078 | 0.112 | 0.06102 | 2.207 | 43.95 | 8.3 | Questionable pressure sensor data; Used pressure offset of 0.079 to recalculate 'Stream_m_Avg' -> the offset of 0.275 was measured at the new location of the probe, but we want depth at the original location , which is the metal pole in the stream (calculated 0.079 by subtracting 'Lvl_m_Avg' value at 9/8/12 13:15 from "Stream_m_Avg' at 9/8/12 13:00)
2012-12-28 05:45 | 19060 | 12.4 | 2.128 | 0.001 | 0.275 | 0.08 | 0.112 | 0.061145 | 2.195 | 44.15 | 8.29 | Questionable pressure sensor data; Used pressure offset of 0.079 to recalculate 'Stream_m_Avg' -> the offset of 0.275 was measured at the new location of the probe, but we want depth at the original location , which is the metal pole in the stream (calculated 0.079 by subtracting 'Lvl_m_Avg' value at 9/8/12 13:15 from "Stream_m_Avg' at 9/8/12 13:00)
2012-12-28 06:00 | 19061 | 12.41 | 2.114 | 0.002 | 0.275 | 0.081 | 0.113 | 0.061303 | 2.175 | 44.35 | 8.31 | Questionable pressure sensor data; Used pressure offset of 0.079 to recalculate 'Stream_m_Avg' -> the offset of 0.275 was measured at the new location of the probe, but we want depth at the original location , which is the metal pole in the stream (calculated 0.079 by subtracting 'Lvl_m_Avg' value at 9/8/12 13:15 from "Stream_m_Avg' at 9/8/12 13:00)
2012-12-28 06:15 | 19062 | 12.4 | 2.1 | 0.001 | 0.275 | 0.08 | 0.113 | 0.061522 | 2.158 | 44.22 | 8.33 | Questionable pressure sensor data; Used pressure offset of 0.079 to recalculate 'Stream_m_Avg' -> the offset of 0.275 was measured at the new location of the probe, but we want depth at the original location , which is the metal pole in the stream (calculated 0.079 by subtracting 'Lvl_m_Avg' value at 9/8/12 13:15 from "Stream_m_Avg' at 9/8/12 13:00)
2012-12-28 06:30 | 19063 | 12.39 | 2.088 | -0.003 | 0.275 | 0.076 | 0.113 | 0.061598 | 2.151 | 44.22 | 8.32 | Questionable pressure sensor data; Used pressure offset of 0.079 to recalculate 'Stream_m_Avg' -> the offset of 0.275 was measured at the new location of the probe, but we want depth at the original location , which is the metal pole in the stream (calculated 0.079 by subtracting 'Lvl_m_Avg' value at 9/8/12 13:15 from "Stream_m_Avg' at 9/8/12 13:00)
2012-12-28 06:45 | 19064 | 12.38 | 2.08 | -0.004 | 0.275 | 0.075 | 0.114 | 0.06165 | 2.142 | 44.22 | 8.32 | Questionable pressure sensor data; Used pressure offset of 0.079 to recalculate 'Stream_m_Avg' -> the offset of 0.275 was measured at the new location of the probe, but we want depth at the original location , which is the metal pole in the stream (calculated 0.079 by subtracting 'Lvl_m_Avg' value at 9/8/12 13:15 from "Stream_m_Avg' at 9/8/12 13:00)
2012-12-28 07:00 | 19065 | 12.38 | 2.074 | -0.005 | 0.275 | 0.074 | 0.113 | 0.06149 | 2.133 | 44.35 | 8.34 | Questionable pressure sensor data; Used pressure offset of 0.079 to recalculate 'Stream_m_Avg' -> the offset of 0.275 was measured at the new location of the probe, but we want depth at the original location , which is the metal pole in the stream (calculated 0.079 by subtracting 'Lvl_m_Avg' value at 9/8/12 13:15 from "Stream_m_Avg' at 9/8/12 13:00)
2012-12-28 07:15 | 19066 | 12.37 | 2.068 | -0.008 | 0.275 | 0.071 | 0.113 | 0.061297 | 2.134 | 44.55 | 8.37 | Questionable pressure sensor data; Used pressure offset of 0.079 to recalculate 'Stream_m_Avg' -> the offset of 0.275 was measured at the new location of the probe, but we want depth at the original location , which is the metal pole in the stream (calculated 0.079 by subtracting 'Lvl_m_Avg' value at 9/8/12 13:15 from "Stream_m_Avg' at 9/8/12 13:00)
2012-12-28 07:30 | 19067 | 12.37 | 2.063 | -0.01 | 0.275 | 0.069 | 0.113 | 0.061147 | 2.127 | 44.62 | 8.38 | Questionable pressure sensor data; Used pressure offset of 0.079 to recalculate 'Stream_m_Avg' -> the offset of 0.275 was measured at the new location of the probe, but we want depth at the original location , which is the metal pole in the stream (calculated 0.079 by subtracting 'Lvl_m_Avg' value at 9/8/12 13:15 from "Stream_m_Avg' at 9/8/12 13:00)
2012-12-28 07:45 | 19068 | 12.37 | 2.056 | -0.007 | 0.275 | 0.072 | 0.113 | 0.061191 | 2.119 | 44.55 | 8.4 | Questionable pressure sensor data; Used pressure offset of 0.079 to recalculate 'Stream_m_Avg' -> the offset of 0.275 was measured at the new location of the probe, but we want depth at the original location , which is the metal pole in the stream (calculated 0.079 by subtracting 'Lvl_m_Avg' value at 9/8/12 13:15 from "Stream_m_Avg' at 9/8/12 13:00)
2012-12-28 08:00 | 19069 | 12.36 | 2.042 | -0.003 | 0.275 | 0.076 | 0.113 | 0.061401 | 2.101 | 44.55 | 8.39 | Questionable pressure sensor data; Used pressure offset of 0.079 to recalculate 'Stream_m_Avg' -> the offset of 0.275 was measured at the new location of the probe, but we want depth at the original location , which is the metal pole in the stream (calculated 0.079 by subtracting 'Lvl_m_Avg' value at 9/8/12 13:15 from "Stream_m_Avg' at 9/8/12 13:00)
2012-12-28 08:15 | 19070 | 12.35 | 2.021 | 0.003 | 0.275 | 0.082 | 0.114 | 0.061479 | 2.077 | 44.62 | 8.39 | Questionable pressure sensor data; Used pressure offset of 0.079 to recalculate 'Stream_m_Avg' -> the offset of 0.275 was measured at the new location of the probe, but we want depth at the original location , which is the metal pole in the stream (calculated 0.079 by subtracting 'Lvl_m_Avg' value at 9/8/12 13:15 from "Stream_m_Avg' at 9/8/12 13:00)
2012-12-28 08:30 | 19071 | 12.35 | 1.996 | 0.008 | 0.275 | 0.087 | 0.114 | 0.061637 | 2.05 | 44.35 | 8.36 | Questionable pressure sensor data; Used pressure offset of 0.079 to recalculate 'Stream_m_Avg' -> the offset of 0.275 was measured at the new location of the probe, but we want depth at the original location , which is the metal pole in the stream (calculated 0.079 by subtracting 'Lvl_m_Avg' value at 9/8/12 13:15 from "Stream_m_Avg' at 9/8/12 13:00)
2012-12-28 08:45 | 19072 | 12.35 | 1.967 | 0.011 | 0.275 | 0.09 | 0.114 | 0.0617 | 2.026 | 44.42 | 8.34 | Questionable pressure sensor data; Used pressure offset of 0.079 to recalculate 'Stream_m_Avg' -> the offset of 0.275 was measured at the new location of the probe, but we want depth at the original location , which is the metal pole in the stream (calculated 0.079 by subtracting 'Lvl_m_Avg' value at 9/8/12 13:15 from "Stream_m_Avg' at 9/8/12 13:00)
2012-12-28 09:00 | 19073 | 12.4 | 1.937 | 0.011 | 0.275 | 0.09 | 0.114 | 0.061733 | 1.997 | 44.76 | 8.39 | Questionable pressure sensor data; Used pressure offset of 0.079 to recalculate 'Stream_m_Avg' -> the offset of 0.275 was measured at the new location of the probe, but we want depth at the original location , which is the metal pole in the stream (calculated 0.079 by subtracting 'Lvl_m_Avg' value at 9/8/12 13:15 from "Stream_m_Avg' at 9/8/12 13:00)
2012-12-28 09:15 | 19074 | 12.48 | 1.916 | 0.001 | 0.275 | 0.08 | 0.115 | 0.061992 | 1.979 | 44.73 | 8.42 | Questionable pressure sensor data; Used pressure offset of 0.079 to recalculate 'Stream_m_Avg' -> the offset of 0.275 was measured at the new location of the probe, but we want depth at the original location , which is the metal pole in the stream (calculated 0.079 by subtracting 'Lvl_m_Avg' value at 9/8/12 13:15 from "Stream_m_Avg' at 9/8/12 13:00)
2012-12-28 09:30 | 19075 | 12.54 | 1.913 | -0.011 | 0.275 | 0.068 | 0.115 | 0.061796 | 1.98 | 44.76 | 8.44 | Questionable pressure sensor data; Used pressure offset of 0.079 to recalculate 'Stream_m_Avg' -> the offset of 0.275 was measured at the new location of the probe, but we want depth at the original location , which is the metal pole in the stream (calculated 0.079 by subtracting 'Lvl_m_Avg' value at 9/8/12 13:15 from "Stream_m_Avg' at 9/8/12 13:00)
2012-12-28 09:45 | 19076 | 12.71 | 1.927 | -0.023 | 0.275 | 0.056 | 0.114 | 0.061597 | 1.999 | 44.72 | 8.44 | Questionable pressure sensor data; Used pressure offset of 0.079 to recalculate 'Stream_m_Avg' -> the offset of 0.275 was measured at the new location of the probe, but we want depth at the original location , which is the metal pole in the stream (calculated 0.079 by subtracting 'Lvl_m_Avg' value at 9/8/12 13:15 from "Stream_m_Avg' at 9/8/12 13:00)
2012-12-28 10:00 | 19077 | 13 | 1.956 | -0.034 | 0.275 | 0.045 | 0.114 | 0.061516 | 2.034 | 44.62 | 8.4 | Questionable pressure sensor data; Used pressure offset of 0.079 to recalculate 'Stream_m_Avg' -> the offset of 0.275 was measured at the new location of the probe, but we want depth at the original location , which is the metal pole in the stream (calculated 0.079 by subtracting 'Lvl_m_Avg' value at 9/8/12 13:15 from "Stream_m_Avg' at 9/8/12 13:00)
2012-12-28 10:15 | 19078 | 13.23 | 1.998 | -0.045 | 0.275 | 0.034 | 0.113 | 0.061453 | 2.075 | 44.55 | 8.39 | Questionable pressure sensor data; Used pressure offset of 0.079 to recalculate 'Stream_m_Avg' -> the offset of 0.275 was measured at the new location of the probe, but we want depth at the original location , which is the metal pole in the stream (calculated 0.079 by subtracting 'Lvl_m_Avg' value at 9/8/12 13:15 from "Stream_m_Avg' at 9/8/12 13:00)
2012-12-28 10:30 | 19079 | 13.5 | 2.047 | -0.056 | 0.275 | 0.023 | 0.113 | 0.061439 | 2.131 | 44.55 | 8.39 | Questionable pressure sensor data; Used pressure offset of 0.079 to recalculate 'Stream_m_Avg' -> the offset of 0.275 was measured at the new location of the probe, but we want depth at the original location , which is the metal pole in the stream (calculated 0.079 by subtracting 'Lvl_m_Avg' value at 9/8/12 13:15 from "Stream_m_Avg' at 9/8/12 13:00)
2012-12-28 10:45 | 19080 | 13.76 | 2.1 | -0.065 | 0.275 | 0.014 | 0.113 | 0.061558 | 2.187 | 44.55 | 8.39 | Questionable pressure sensor data; Used pressure offset of 0.079 to recalculate 'Stream_m_Avg' -> the offset of 0.275 was measured at the new location of the probe, but we want depth at the original location , which is the metal pole in the stream (calculated 0.079 by subtracting 'Lvl_m_Avg' value at 9/8/12 13:15 from "Stream_m_Avg' at 9/8/12 13:00)
2012-12-28 11:00 | 19081 | 13.76 | 2.145 | -0.06 | 0.275 | 0.019 | 0.113 | 0.061538 | 2.228 | 44.45 | 8.35 | Questionable pressure sensor data; Used pressure offset of 0.079 to recalculate 'Stream_m_Avg' -> the offset of 0.275 was measured at the new location of the probe, but we want depth at the original location , which is the metal pole in the stream (calculated 0.079 by subtracting 'Lvl_m_Avg' value at 9/8/12 13:15 from "Stream_m_Avg' at 9/8/12 13:00)
2012-12-28 11:15 | 19082 | 13.74 | 2.171 | -0.054 | 0.275 | 0.025 | 0.113 | 0.061727 | 2.246 | 44.25 | 8.37 | Questionable pressure sensor data; Used pressure offset of 0.079 to recalculate 'Stream_m_Avg' -> the offset of 0.275 was measured at the new location of the probe, but we want depth at the original location , which is the metal pole in the stream (calculated 0.079 by subtracting 'Lvl_m_Avg' value at 9/8/12 13:15 from "Stream_m_Avg' at 9/8/12 13:00)
2012-12-28 11:30 | 19083 | 13.74 | 2.188 | -0.05 | 0.275 | 0.029 | 0.113 | 0.061784 | 2.263 | 44.35 | 8.35 | Questionable pressure sensor data; Used pressure offset of 0.079 to recalculate 'Stream_m_Avg' -> the offset of 0.275 was measured at the new location of the probe, but we want depth at the original location , which is the metal pole in the stream (calculated 0.079 by subtracting 'Lvl_m_Avg' value at 9/8/12 13:15 from "Stream_m_Avg' at 9/8/12 13:00)
2012-12-28 11:45 | 19084 | 13.75 | 2.193 | -0.046 | 0.275 | 0.033 | 0.114 | 0.061911 | 2.255 | 44.62 | 8.38 | Questionable pressure sensor data; Used pressure offset of 0.079 to recalculate 'Stream_m_Avg' -> the offset of 0.275 was measured at the new location of the probe, but we want depth at the original location , which is the metal pole in the stream (calculated 0.079 by subtracting 'Lvl_m_Avg' value at 9/8/12 13:15 from "Stream_m_Avg' at 9/8/12 13:00)
2012-12-28 12:00 | 19085 | 13.75 | 2.201 | -0.05 | 0.275 | 0.029 | 0.114 | 0.061998 | 2.277 | 44.55 | 8.4 | Questionable pressure sensor data; Used pressure offset of 0.079 to recalculate 'Stream_m_Avg' -> the offset of 0.275 was measured at the new location of the probe, but we want depth at the original location , which is the metal pole in the stream (calculated 0.079 by subtracting 'Lvl_m_Avg' value at 9/8/12 13:15 from "Stream_m_Avg' at 9/8/12 13:00)
2012-12-28 12:15 | 19086 | 13.73 | 2.254 | -0.066 | 0.275 | 0.013 | 0.114 | 0.062121 | 2.345 | 44.45 | 8.37 | Questionable pressure sensor data; Used pressure offset of 0.079 to recalculate 'Stream_m_Avg' -> the offset of 0.275 was measured at the new location of the probe, but we want depth at the original location , which is the metal pole in the stream (calculated 0.079 by subtracting 'Lvl_m_Avg' value at 9/8/12 13:15 from "Stream_m_Avg' at 9/8/12 13:00)
2012-12-28 12:30 | 19087 | 13.71 | 2.326 | -0.078 | 0.275 | 0.001 | 0.114 | 0.062409 | 2.415 | 44.42 | 8.37 | Questionable pressure sensor data; Used pressure offset of 0.079 to recalculate 'Stream_m_Avg' -> the offset of 0.275 was measured at the new location of the probe, but we want depth at the original location , which is the metal pole in the stream (calculated 0.079 by subtracting 'Lvl_m_Avg' value at 9/8/12 13:15 from "Stream_m_Avg' at 9/8/12 13:00)
2012-12-28 12:45 | 19088 | 13.7 | 2.398 | -0.08 | 0.275 | -0.001 | 0.114 | 0.062869 | 2.491 | 44.48 | 8.38 | Questionable pressure sensor data; Used pressure offset of 0.079 to recalculate 'Stream_m_Avg' -> the offset of 0.275 was measured at the new location of the probe, but we want depth at the original location , which is the metal pole in the stream (calculated 0.079 by subtracting 'Lvl_m_Avg' value at 9/8/12 13:15 from "Stream_m_Avg' at 9/8/12 13:00)
2012-12-28 13:00 | 19089 | 13.7 | 2.471 | -0.084 | 0.275 | -0.005 | 0.114 | 0.063084 | 2.568 | 44.34 | 8.37 | Questionable pressure sensor data; Used pressure offset of 0.079 to recalculate 'Stream_m_Avg' -> the offset of 0.275 was measured at the new location of the probe, but we want depth at the original location , which is the metal pole in the stream (calculated 0.079 by subtracting 'Lvl_m_Avg' value at 9/8/12 13:15 from "Stream_m_Avg' at 9/8/12 13:00)
2012-12-28 13:15 | 19090 | 13.69 | 2.543 | -0.092 | 0.275 | -0.013 | 0.114 | 0.063139 | 2.638 | 44.28 | 8.34 | Questionable pressure sensor data; Used pressure offset of 0.079 to recalculate 'Stream_m_Avg' -> the offset of 0.275 was measured at the new location of the probe, but we want depth at the original location , which is the metal pole in the stream (calculated 0.079 by subtracting 'Lvl_m_Avg' value at 9/8/12 13:15 from "Stream_m_Avg' at 9/8/12 13:00)
2012-12-28 13:30 | 19091 | 13.67 | 2.608 | -0.11 | 0.275 | -0.031 | 0.114 | 0.063159 | 2.703 | 44.07 | 8.32 | Questionable pressure sensor data; Used pressure offset of 0.079 to recalculate 'Stream_m_Avg' -> the offset of 0.275 was measured at the new location of the probe, but we want depth at the original location , which is the metal pole in the stream (calculated 0.079 by subtracting 'Lvl_m_Avg' value at 9/8/12 13:15 from "Stream_m_Avg' at 9/8/12 13:00)
2012-12-28 13:45 | 19092 | 13.64 | 2.671 | -0.12 | 0.275 | -0.041 | 0.114 | 0.06331 | 2.759 | 43.93 | 8.28 | Questionable pressure sensor data; Used pressure offset of 0.079 to recalculate 'Stream_m_Avg' -> the offset of 0.275 was measured at the new location of the probe, but we want depth at the original location , which is the metal pole in the stream (calculated 0.079 by subtracting 'Lvl_m_Avg' value at 9/8/12 13:15 from "Stream_m_Avg' at 9/8/12 13:00)
2012-12-28 14:00 | 19093 | 13.64 | 2.728 | -0.108 | 0.275 | -0.029 | 0.115 | 0.063834 | 2.819 | 44 | 8.28 | Questionable pressure sensor data; Used pressure offset of 0.079 to recalculate 'Stream_m_Avg' -> the offset of 0.275 was measured at the new location of the probe, but we want depth at the original location , which is the metal pole in the stream (calculated 0.079 by subtracting 'Lvl_m_Avg' value at 9/8/12 13:15 from "Stream_m_Avg' at 9/8/12 13:00)
2012-12-28 14:15 | 19094 | 13.63 | 2.78 | -0.103 | 0.275 | -0.024 | 0.114 | 0.063719 | 2.872 | 43.59 | 8.25 | Questionable pressure sensor data; Used pressure offset of 0.079 to recalculate 'Stream_m_Avg' -> the offset of 0.275 was measured at the new location of the probe, but we want depth at the original location , which is the metal pole in the stream (calculated 0.079 by subtracting 'Lvl_m_Avg' value at 9/8/12 13:15 from "Stream_m_Avg' at 9/8/12 13:00)
2012-12-28 14:30 | 19095 | 13.63 | 2.809 | -0.105 | 0.275 | -0.026 | 0.114 | 0.063551 | 2.896 | 43.49 | 8.2 | Questionable pressure sensor data; Used pressure offset of 0.079 to recalculate 'Stream_m_Avg' -> the offset of 0.275 was measured at the new location of the probe, but we want depth at the original location , which is the metal pole in the stream (calculated 0.079 by subtracting 'Lvl_m_Avg' value at 9/8/12 13:15 from "Stream_m_Avg' at 9/8/12 13:00)
2012-12-28 14:45 | 19096 | 13.62 | 2.834 | -0.098 | 0.275 | -0.019 | 0.114 | 0.063624 | 2.918 | 43.52 | 8.24 | Questionable pressure sensor data; Used pressure offset of 0.079 to recalculate 'Stream_m_Avg' -> the offset of 0.275 was measured at the new location of the probe, but we want depth at the original location , which is the metal pole in the stream (calculated 0.079 by subtracting 'Lvl_m_Avg' value at 9/8/12 13:15 from "Stream_m_Avg' at 9/8/12 13:00)
2012-12-28 15:00 | 19097 | 13.61 | 2.837 | -0.073 | 0.275 | 0.006 | 0.114 | 0.063657 | 2.915 | 43.79 | 8.21 | Questionable pressure sensor data; Used pressure offset of 0.079 to recalculate 'Stream_m_Avg' -> the offset of 0.275 was measured at the new location of the probe, but we want depth at the original location , which is the metal pole in the stream (calculated 0.079 by subtracting 'Lvl_m_Avg' value at 9/8/12 13:15 from "Stream_m_Avg' at 9/8/12 13:00)
2012-12-28 15:15 | 19098 | 13.64 | 2.83 | -0.052 | 0.275 | 0.027 | 0.113 | 0.063213 | 2.902 | 43.93 | 8.26 | Questionable pressure sensor data; Used pressure offset of 0.079 to recalculate 'Stream_m_Avg' -> the offset of 0.275 was measured at the new location of the probe, but we want depth at the original location , which is the metal pole in the stream (calculated 0.079 by subtracting 'Lvl_m_Avg' value at 9/8/12 13:15 from "Stream_m_Avg' at 9/8/12 13:00)
2012-12-28 15:30 | 19099 | 13.65 | 2.807 | -0.037 | 0.275 | 0.042 | 0.113 | 0.063106 | 2.873 | 44.07 | 8.28 | Questionable pressure sensor data; Used pressure offset of 0.079 to recalculate 'Stream_m_Avg' -> the offset of 0.275 was measured at the new location of the probe, but we want depth at the original location , which is the metal pole in the stream (calculated 0.079 by subtracting 'Lvl_m_Avg' value at 9/8/12 13:15 from "Stream_m_Avg' at 9/8/12 13:00)
2012-12-28 15:45 | 19100 | 13.69 | 2.773 | -0.023 | 0.275 | 0.056 | 0.113 | 0.063185 | 2.835 | 44.07 | 8.3 | Questionable pressure sensor data; Used pressure offset of 0.079 to recalculate 'Stream_m_Avg' -> the offset of 0.275 was measured at the new location of the probe, but we want depth at the original location , which is the metal pole in the stream (calculated 0.079 by subtracting 'Lvl_m_Avg' value at 9/8/12 13:15 from "Stream_m_Avg' at 9/8/12 13:00)
2012-12-28 16:00 | 19101 | 13.71 | 2.731 | -0.009 | 0.275 | 0.07 | 0.114 | 0.063099 | 2.788 | 44.03 | 8.28 | Questionable pressure sensor data; Used pressure offset of 0.079 to recalculate 'Stream_m_Avg' -> the offset of 0.275 was measured at the new location of the probe, but we want depth at the original location , which is the metal pole in the stream (calculated 0.079 by subtracting 'Lvl_m_Avg' value at 9/8/12 13:15 from "Stream_m_Avg' at 9/8/12 13:00)
2012-12-28 16:15 | 19102 | 13.73 | 2.693 | 0.002 | 0.275 | 0.081 | 0.114 | 0.063012 | 2.753 | 44.07 | 8.29 | Questionable pressure sensor data; Used pressure offset of 0.079 to recalculate 'Stream_m_Avg' -> the offset of 0.275 was measured at the new location of the probe, but we want depth at the original location , which is the metal pole in the stream (calculated 0.079 by subtracting 'Lvl_m_Avg' value at 9/8/12 13:15 from "Stream_m_Avg' at 9/8/12 13:00)
2012-12-28 16:30 | 19103 | 13.46 | 2.646 | 0.011 | 0.275 | 0.09 | 0.114 | 0.062892 | 2.699 | 44.41 | 8.31 | Questionable pressure sensor data; Used pressure offset of 0.079 to recalculate 'Stream_m_Avg' -> the offset of 0.275 was measured at the new location of the probe, but we want depth at the original location , which is the metal pole in the stream (calculated 0.079 by subtracting 'Lvl_m_Avg' value at 9/8/12 13:15 from "Stream_m_Avg' at 9/8/12 13:00)
2012-12-28 16:45 | 19104 | 13.24 | 2.591 | 0.018 | 0.275 | 0.097 | 0.113 | 0.062363 | 2.642 | 44.35 | 8.36 | Questionable pressure sensor data; Used pressure offset of 0.079 to recalculate 'Stream_m_Avg' -> the offset of 0.275 was measured at the new location of the probe, but we want depth at the original location , which is the metal pole in the stream (calculated 0.079 by subtracting 'Lvl_m_Avg' value at 9/8/12 13:15 from "Stream_m_Avg' at 9/8/12 13:00)
2012-12-28 17:00 | 19105 | 12.98 | 2.529 | 0.025 | 0.275 | 0.104 | 0.112 | 0.061966 | 2.582 | 44.42 | 8.35 | Questionable pressure sensor data; Used pressure offset of 0.079 to recalculate 'Stream_m_Avg' -> the offset of 0.275 was measured at the new location of the probe, but we want depth at the original location , which is the metal pole in the stream (calculated 0.079 by subtracting 'Lvl_m_Avg' value at 9/8/12 13:15 from "Stream_m_Avg' at 9/8/12 13:00)
2012-12-28 17:15 | 19106 | 12.85 | 2.464 | 0.032 | 0.275 | 0.111 | 0.112 | 0.061673 | 2.512 | 44.35 | 8.35 | Questionable pressure sensor data; Used pressure offset of 0.079 to recalculate 'Stream_m_Avg' -> the offset of 0.275 was measured at the new location of the probe, but we want depth at the original location , which is the metal pole in the stream (calculated 0.079 by subtracting 'Lvl_m_Avg' value at 9/8/12 13:15 from "Stream_m_Avg' at 9/8/12 13:00)
2012-12-28 17:30 | 19107 | 12.76 | 2.397 | 0.039 | 0.275 | 0.118 | 0.112 | 0.061551 | 2.437 | 44.45 | 8.36 | Questionable pressure sensor data; Used pressure offset of 0.079 to recalculate 'Stream_m_Avg' -> the offset of 0.275 was measured at the new location of the probe, but we want depth at the original location , which is the metal pole in the stream (calculated 0.079 by subtracting 'Lvl_m_Avg' value at 9/8/12 13:15 from "Stream_m_Avg' at 9/8/12 13:00)
2012-12-28 17:45 | 19108 | 12.72 | 2.329 | 0.043 | 0.275 | 0.122 | 0.112 | 0.061513 | 2.372 | 44.01 | 8.33 | Questionable pressure sensor data; Used pressure offset of 0.079 to recalculate 'Stream_m_Avg' -> the offset of 0.275 was measured at the new location of the probe, but we want depth at the original location , which is the metal pole in the stream (calculated 0.079 by subtracting 'Lvl_m_Avg' value at 9/8/12 13:15 from "Stream_m_Avg' at 9/8/12 13:00)
2012-12-28 18:00 | 19109 | 12.69 | 2.261 | 0.048 | 0.275 | 0.127 | 0.112 | 0.061326 | 2.307 | 44.01 | 8.27 | Questionable pressure sensor data; Used pressure offset of 0.079 to recalculate 'Stream_m_Avg' -> the offset of 0.275 was measured at the new location of the probe, but we want depth at the original location , which is the metal pole in the stream (calculated 0.079 by subtracting 'Lvl_m_Avg' value at 9/8/12 13:15 from "Stream_m_Avg' at 9/8/12 13:00)
2012-12-28 18:15 | 19110 | 12.68 | 2.194 | 0.051 | 0.275 | 0.13 | 0.112 | 0.060984 | 2.237 | 44.15 | 8.31 | Questionable pressure sensor data; Used pressure offset of 0.079 to recalculate 'Stream_m_Avg' -> the offset of 0.275 was measured at the new location of the probe, but we want depth at the original location , which is the metal pole in the stream (calculated 0.079 by subtracting 'Lvl_m_Avg' value at 9/8/12 13:15 from "Stream_m_Avg' at 9/8/12 13:00)
2012-12-28 18:30 | 19111 | 12.67 | 2.131 | 0.051 | 0.275 | 0.13 | 0.112 | 0.060609 | 2.177 | 44.42 | 8.34 | Questionable pressure sensor data; Used pressure offset of 0.079 to recalculate 'Stream_m_Avg' -> the offset of 0.275 was measured at the new location of the probe, but we want depth at the original location , which is the metal pole in the stream (calculated 0.079 by subtracting 'Lvl_m_Avg' value at 9/8/12 13:15 from "Stream_m_Avg' at 9/8/12 13:00)
2012-12-28 18:45 | 19112 | 12.65 | 2.071 | 0.052 | 0.275 | 0.131 | 0.112 | 0.060807 | 2.115 | 44.56 | 8.37 | Questionable pressure sensor data; Used pressure offset of 0.079 to recalculate 'Stream_m_Avg' -> the offset of 0.275 was measured at the new location of the probe, but we want depth at the original location , which is the metal pole in the stream (calculated 0.079 by subtracting 'Lvl_m_Avg' value at 9/8/12 13:15 from "Stream_m_Avg' at 9/8/12 13:00)
2012-12-28 19:00 | 19113 | 12.63 | 2.013 | 0.053 | 0.275 | 0.132 | 0.112 | 0.060589 | 2.058 | 44.56 | 8.38 | Questionable pressure sensor data; Used pressure offset of 0.079 to recalculate 'Stream_m_Avg' -> the offset of 0.275 was measured at the new location of the probe, but we want depth at the original location , which is the metal pole in the stream (calculated 0.079 by subtracting 'Lvl_m_Avg' value at 9/8/12 13:15 from "Stream_m_Avg' at 9/8/12 13:00)
2012-12-28 19:15 | 19114 | 12.62 | 1.958 | 0.054 | 0.275 | 0.133 | 0.111 | 0.059974 | 2.007 | 44.67 | 8.41 | Questionable pressure sensor data; Used pressure offset of 0.079 to recalculate 'Stream_m_Avg' -> the offset of 0.275 was measured at the new location of the probe, but we want depth at the original location , which is the metal pole in the stream (calculated 0.079 by subtracting 'Lvl_m_Avg' value at 9/8/12 13:15 from "Stream_m_Avg' at 9/8/12 13:00)
2012-12-28 19:30 | 19115 | 12.61 | 1.906 | 0.052 | 0.275 | 0.131 | 0.111 | 0.059749 | 1.957 | 44.7 | 8.41 | Questionable pressure sensor data; Used pressure offset of 0.079 to recalculate 'Stream_m_Avg' -> the offset of 0.275 was measured at the new location of the probe, but we want depth at the original location , which is the metal pole in the stream (calculated 0.079 by subtracting 'Lvl_m_Avg' value at 9/8/12 13:15 from "Stream_m_Avg' at 9/8/12 13:00)
2012-12-28 19:45 | 19116 | 12.6 | 1.858 | 0.049 | 0.275 | 0.128 | 0.111 | 0.059519 | 1.901 | 44.87 | 8.43 | Questionable pressure sensor data; Used pressure offset of 0.079 to recalculate 'Stream_m_Avg' -> the offset of 0.275 was measured at the new location of the probe, but we want depth at the original location , which is the metal pole in the stream (calculated 0.079 by subtracting 'Lvl_m_Avg' value at 9/8/12 13:15 from "Stream_m_Avg' at 9/8/12 13:00)
2012-12-28 20:00 | 19117 | 12.59 | 1.815 | 0.045 | 0.275 | 0.124 | 0.111 | 0.059642 | 1.861 | 44.77 | 8.43 | Questionable pressure sensor data; Used pressure offset of 0.079 to recalculate 'Stream_m_Avg' -> the offset of 0.275 was measured at the new location of the probe, but we want depth at the original location , which is the metal pole in the stream (calculated 0.079 by subtracting 'Lvl_m_Avg' value at 9/8/12 13:15 from "Stream_m_Avg' at 9/8/12 13:00)
2012-12-28 20:15 | 19118 | 12.59 | 1.775 | 0.043 | 0.275 | 0.122 | 0.112 | 0.059946 | 1.823 | 44.3 | 8.4 | Questionable pressure sensor data; Used pressure offset of 0.079 to recalculate 'Stream_m_Avg' -> the offset of 0.275 was measured at the new location of the probe, but we want depth at the original location , which is the metal pole in the stream (calculated 0.079 by subtracting 'Lvl_m_Avg' value at 9/8/12 13:15 from "Stream_m_Avg' at 9/8/12 13:00)
2012-12-28 20:30 | 19119 | 12.57 | 1.734 | 0.042 | 0.275 | 0.121 | 0.111 | 0.059621 | 1.785 | 44.77 | 8.37 | Questionable pressure sensor data; Used pressure offset of 0.079 to recalculate 'Stream_m_Avg' -> the offset of 0.275 was measured at the new location of the probe, but we want depth at the original location , which is the metal pole in the stream (calculated 0.079 by subtracting 'Lvl_m_Avg' value at 9/8/12 13:15 from "Stream_m_Avg' at 9/8/12 13:00)
2012-12-28 20:45 | 19120 | 12.56 | 1.693 | 0.041 | 0.275 | 0.12 | 0.111 | 0.059556 | 1.74 | 45.11 | 8.44 | Questionable pressure sensor data; Used pressure offset of 0.079 to recalculate 'Stream_m_Avg' -> the offset of 0.275 was measured at the new location of the probe, but we want depth at the original location , which is the metal pole in the stream (calculated 0.079 by subtracting 'Lvl_m_Avg' value at 9/8/12 13:15 from "Stream_m_Avg' at 9/8/12 13:00)
2012-12-28 21:00 | 19121 | 12.56 | 1.652 | 0.042 | 0.275 | 0.121 | 0.111 | 0.059538 | 1.699 | 44.97 | 8.48 | Questionable pressure sensor data; Used pressure offset of 0.079 to recalculate 'Stream_m_Avg' -> the offset of 0.275 was measured at the new location of the probe, but we want depth at the original location , which is the metal pole in the stream (calculated 0.079 by subtracting 'Lvl_m_Avg' value at 9/8/12 13:15 from "Stream_m_Avg' at 9/8/12 13:00)
2012-12-28 21:15 | 19122 | 12.54 | 1.611 | 0.038 | 0.275 | 0.117 | 0.112 | 0.059594 | 1.653 | 44.97 | 8.48 | Questionable pressure sensor data; Used pressure offset of 0.079 to recalculate 'Stream_m_Avg' -> the offset of 0.275 was measured at the new location of the probe, but we want depth at the original location , which is the metal pole in the stream (calculated 0.079 by subtracting 'Lvl_m_Avg' value at 9/8/12 13:15 from "Stream_m_Avg' at 9/8/12 13:00)
2012-12-28 21:30 | 19123 | 12.54 | 1.569 | 0.037 | 0.275 | 0.116 | 0.112 | 0.059439 | 1.614 | 45.04 | 8.46 | Questionable pressure sensor data; Used pressure offset of 0.079 to recalculate 'Stream_m_Avg' -> the offset of 0.275 was measured at the new location of the probe, but we want depth at the original location , which is the metal pole in the stream (calculated 0.079 by subtracting 'Lvl_m_Avg' value at 9/8/12 13:15 from "Stream_m_Avg' at 9/8/12 13:00)
2012-12-28 21:45 | 19124 | 12.54 | 1.529 | 0.036 | 0.275 | 0.115 | 0.112 | 0.059301 | 1.57 | 45.04 | 8.47 | Questionable pressure sensor data; Used pressure offset of 0.079 to recalculate 'Stream_m_Avg' -> the offset of 0.275 was measured at the new location of the probe, but we want depth at the original location , which is the metal pole in the stream (calculated 0.079 by subtracting 'Lvl_m_Avg' value at 9/8/12 13:15 from "Stream_m_Avg' at 9/8/12 13:00)
2012-12-28 22:00 | 19125 | 12.53 | 1.489 | 0.034 | 0.275 | 0.113 | 0.111 | 0.059151 | 1.529 | 45.18 | 8.5 | Questionable pressure sensor data; Used pressure offset of 0.079 to recalculate 'Stream_m_Avg' -> the offset of 0.275 was measured at the new location of the probe, but we want depth at the original location , which is the metal pole in the stream (calculated 0.079 by subtracting 'Lvl_m_Avg' value at 9/8/12 13:15 from "Stream_m_Avg' at 9/8/12 13:00)
2012-12-28 22:15 | 19126 | 12.52 | 1.452 | 0.032 | 0.275 | 0.111 | 0.111 | 0.058956 | 1.495 | 45.39 | 8.52 | Questionable pressure sensor data; Used pressure offset of 0.079 to recalculate 'Stream_m_Avg' -> the offset of 0.275 was measured at the new location of the probe, but we want depth at the original location , which is the metal pole in the stream (calculated 0.079 by subtracting 'Lvl_m_Avg' value at 9/8/12 13:15 from "Stream_m_Avg' at 9/8/12 13:00)
2012-12-28 22:30 | 19127 | 12.51 | 1.419 | 0.027 | 0.275 | 0.106 | 0.112 | 0.059045 | 1.463 | 45.46 | 8.56 | Questionable pressure sensor data; Used pressure offset of 0.079 to recalculate 'Stream_m_Avg' -> the offset of 0.275 was measured at the new location of the probe, but we want depth at the original location , which is the metal pole in the stream (calculated 0.079 by subtracting 'Lvl_m_Avg' value at 9/8/12 13:15 from "Stream_m_Avg' at 9/8/12 13:00)
2012-12-28 22:45 | 19128 | 12.5 | 1.389 | 0.027 | 0.275 | 0.106 | 0.111 | 0.058878 | 1.432 | 45.6 | 8.57 | Questionable pressure sensor data; Used pressure offset of 0.079 to recalculate 'Stream_m_Avg' -> the offset of 0.275 was measured at the new location of the probe, but we want depth at the original location , which is the metal pole in the stream (calculated 0.079 by subtracting 'Lvl_m_Avg' value at 9/8/12 13:15 from "Stream_m_Avg' at 9/8/12 13:00)
2012-12-28 23:00 | 19129 | 12.49 | 1.357 | 0.027 | 0.275 | 0.106 | 0.111 | 0.058473 | 1.408 | 45.13 | 8.55 | Questionable pressure sensor data; Used pressure offset of 0.079 to recalculate 'Stream_m_Avg' -> the offset of 0.275 was measured at the new location of the probe, but we want depth at the original location , which is the metal pole in the stream (calculated 0.079 by subtracting 'Lvl_m_Avg' value at 9/8/12 13:15 from "Stream_m_Avg' at 9/8/12 13:00)
2012-12-28 23:15 | 19130 | 12.49 | 1.322 | 0.027 | 0.275 | 0.106 | 0.111 | 0.058686 | 1.376 | 45.19 | 8.49 | Questionable pressure sensor data; Used pressure offset of 0.079 to recalculate 'Stream_m_Avg' -> the offset of 0.275 was measured at the new location of the probe, but we want depth at the original location , which is the metal pole in the stream (calculated 0.079 by subtracting 'Lvl_m_Avg' value at 9/8/12 13:15 from "Stream_m_Avg' at 9/8/12 13:00)
2012-12-28 23:30 | 19131 | 12.49 | 1.287 | 0.026 | 0.275 | 0.105 | 0.111 | 0.058522 | 1.335 | 45.46 | 8.53 | Questionable pressure sensor data; Used pressure offset of 0.079 to recalculate 'Stream_m_Avg' -> the offset of 0.275 was measured at the new location of the probe, but we want depth at the original location , which is the metal pole in the stream (calculated 0.079 by subtracting 'Lvl_m_Avg' value at 9/8/12 13:15 from "Stream_m_Avg' at 9/8/12 13:00)
2012-12-28 23:45 | 19132 | 12.48 | 1.253 | 0.022 | 0.275 | 0.101 | 0.112 | 0.0587 | 1.302 | 45.26 | 8.53 | Questionable pressure sensor data; Used pressure offset of 0.079 to recalculate 'Stream_m_Avg' -> the offset of 0.275 was measured at the new location of the probe, but we want depth at the original location , which is the metal pole in the stream (calculated 0.079 by subtracting 'Lvl_m_Avg' value at 9/8/12 13:15 from "Stream_m_Avg' at 9/8/12 13:00)
2012-12-29 | 19133 | 12.46 | 1.221 | 0.02 | 0.275 | 0.099 | 0.112 | 0.05879 | 1.272 | 45.53 | 8.54 | Questionable pressure sensor data; Used pressure offset of 0.079 to recalculate 'Stream_m_Avg' -> the offset of 0.275 was measured at the new location of the probe, but we want depth at the original location , which is the metal pole in the stream (calculated 0.079 by subtracting 'Lvl_m_Avg' value at 9/8/12 13:15 from "Stream_m_Avg' at 9/8/12 13:00)
2012-12-29 00:15 | 19134 | 12.45 | 1.191 | 0.016 | 0.275 | 0.095 | 0.112 | 0.058721 | 1.244 | 45.6 | 8.57 | Questionable pressure sensor data; Used pressure offset of 0.079 to recalculate 'Stream_m_Avg' -> the offset of 0.275 was measured at the new location of the probe, but we want depth at the original location , which is the metal pole in the stream (calculated 0.079 by subtracting 'Lvl_m_Avg' value at 9/8/12 13:15 from "Stream_m_Avg' at 9/8/12 13:00)
2012-12-29 00:30 | 19135 | 12.45 | 1.16 | 0.016 | 0.275 | 0.095 | 0.111 | 0.058406 | 1.208 | 45.46 | 8.57 | Questionable pressure sensor data; Used pressure offset of 0.079 to recalculate 'Stream_m_Avg' -> the offset of 0.275 was measured at the new location of the probe, but we want depth at the original location , which is the metal pole in the stream (calculated 0.079 by subtracting 'Lvl_m_Avg' value at 9/8/12 13:15 from "Stream_m_Avg' at 9/8/12 13:00)
2012-12-29 00:45 | 19136 | 12.44 | 1.128 | 0.016 | 0.275 | 0.095 | 0.112 | 0.058507 | 1.175 | 45.46 | 8.56 | Questionable pressure sensor data; Used pressure offset of 0.079 to recalculate 'Stream_m_Avg' -> the offset of 0.275 was measured at the new location of the probe, but we want depth at the original location , which is the metal pole in the stream (calculated 0.079 by subtracting 'Lvl_m_Avg' value at 9/8/12 13:15 from "Stream_m_Avg' at 9/8/12 13:00)
2012-12-29 01:00 | 19137 | 12.44 | 1.096 | 0.014 | 0.275 | 0.093 | 0.111 | 0.058242 | 1.142 | 45.09 | 8.55 | Questionable pressure sensor data; Used pressure offset of 0.079 to recalculate 'Stream_m_Avg' -> the offset of 0.275 was measured at the new location of the probe, but we want depth at the original location , which is the metal pole in the stream (calculated 0.079 by subtracting 'Lvl_m_Avg' value at 9/8/12 13:15 from "Stream_m_Avg' at 9/8/12 13:00)
2012-12-29 01:15 | 19138 | 12.44 | 1.065 | 0.013 | 0.275 | 0.092 | 0.112 | 0.058243 | 1.11 | 45.46 | 8.5 | Questionable pressure sensor data; Used pressure offset of 0.079 to recalculate 'Stream_m_Avg' -> the offset of 0.275 was measured at the new location of the probe, but we want depth at the original location , which is the metal pole in the stream (calculated 0.079 by subtracting 'Lvl_m_Avg' value at 9/8/12 13:15 from "Stream_m_Avg' at 9/8/12 13:00)
2012-12-29 01:30 | 19139 | 12.42 | 1.03 | 0.011 | 0.275 | 0.09 | 0.112 | 0.058372 | 1.077 | 45.53 | 8.6 | Questionable pressure sensor data; Used pressure offset of 0.079 to recalculate 'Stream_m_Avg' -> the offset of 0.275 was measured at the new location of the probe, but we want depth at the original location , which is the metal pole in the stream (calculated 0.079 by subtracting 'Lvl_m_Avg' value at 9/8/12 13:15 from "Stream_m_Avg' at 9/8/12 13:00)
2012-12-29 01:45 | 19140 | 12.42 | 0.997 | 0.008 | 0.275 | 0.087 | 0.112 | 0.058312 | 1.042 | 45.8 | 8.59 | Questionable pressure sensor data; Used pressure offset of 0.079 to recalculate 'Stream_m_Avg' -> the offset of 0.275 was measured at the new location of the probe, but we want depth at the original location , which is the metal pole in the stream (calculated 0.079 by subtracting 'Lvl_m_Avg' value at 9/8/12 13:15 from "Stream_m_Avg' at 9/8/12 13:00)
2012-12-29 02:00 | 19141 | 12.42 | 0.965 | 0.006 | 0.275 | 0.085 | 0.112 | 0.058187 | 1.009 | 45.73 | 8.6 | Questionable pressure sensor data; Used pressure offset of 0.079 to recalculate 'Stream_m_Avg' -> the offset of 0.275 was measured at the new location of the probe, but we want depth at the original location , which is the metal pole in the stream (calculated 0.079 by subtracting 'Lvl_m_Avg' value at 9/8/12 13:15 from "Stream_m_Avg' at 9/8/12 13:00)
2012-12-29 02:15 | 19142 | 12.41 | 0.938 | 0.003 | 0.275 | 0.082 | 0.112 | 0.057984 | 0.985 | 45.6 | 8.6 | Questionable pressure sensor data; Used pressure offset of 0.079 to recalculate 'Stream_m_Avg' -> the offset of 0.275 was measured at the new location of the probe, but we want depth at the original location , which is the metal pole in the stream (calculated 0.079 by subtracting 'Lvl_m_Avg' value at 9/8/12 13:15 from "Stream_m_Avg' at 9/8/12 13:00)
2012-12-29 02:30 | 19143 | 12.41 | 0.918 | -0.001 | 0.275 | 0.078 | 0.111 | 0.05766 | 0.967 | 45.8 | 8.61 | Questionable pressure sensor data; Used pressure offset of 0.079 to recalculate 'Stream_m_Avg' -> the offset of 0.275 was measured at the new location of the probe, but we want depth at the original location , which is the metal pole in the stream (calculated 0.079 by subtracting 'Lvl_m_Avg' value at 9/8/12 13:15 from "Stream_m_Avg' at 9/8/12 13:00)
2012-12-29 02:45 | 19144 | 12.4 | 0.901 | -0.005 | 0.275 | 0.074 | 0.111 | 0.057613 | 0.949 | 45.67 | 8.6 | Questionable pressure sensor data; Used pressure offset of 0.079 to recalculate 'Stream_m_Avg' -> the offset of 0.275 was measured at the new location of the probe, but we want depth at the original location , which is the metal pole in the stream (calculated 0.079 by subtracting 'Lvl_m_Avg' value at 9/8/12 13:15 from "Stream_m_Avg' at 9/8/12 13:00)
2012-12-29 03:00 | 19145 | 12.39 | 0.883 | -0.007 | 0.275 | 0.072 | 0.111 | 0.057724 | 0.929 | 45.8 | 8.59 | Questionable pressure sensor data; Used pressure offset of 0.079 to recalculate 'Stream_m_Avg' -> the offset of 0.275 was measured at the new location of the probe, but we want depth at the original location , which is the metal pole in the stream (calculated 0.079 by subtracting 'Lvl_m_Avg' value at 9/8/12 13:15 from "Stream_m_Avg' at 9/8/12 13:00)
2012-12-29 03:15 | 19146 | 12.38 | 0.868 | -0.01 | 0.275 | 0.069 | 0.112 | 0.057906 | 0.918 | 45.87 | 8.63 | Questionable pressure sensor data; Used pressure offset of 0.079 to recalculate 'Stream_m_Avg' -> the offset of 0.275 was measured at the new location of the probe, but we want depth at the original location , which is the metal pole in the stream (calculated 0.079 by subtracting 'Lvl_m_Avg' value at 9/8/12 13:15 from "Stream_m_Avg' at 9/8/12 13:00)
2012-12-29 03:30 | 19147 | 12.38 | 0.853 | -0.009 | 0.275 | 0.07 | 0.112 | 0.057852 | 0.903 | 45.6 | 8.63 | Questionable pressure sensor data; Used pressure offset of 0.079 to recalculate 'Stream_m_Avg' -> the offset of 0.275 was measured at the new location of the probe, but we want depth at the original location , which is the metal pole in the stream (calculated 0.079 by subtracting 'Lvl_m_Avg' value at 9/8/12 13:15 from "Stream_m_Avg' at 9/8/12 13:00)
2012-12-29 03:45 | 19148 | 12.38 | 0.833 | -0.004 | 0.275 | 0.075 | 0.111 | 0.057609 | 0.881 | 45.94 | 8.64 | Questionable pressure sensor data; Used pressure offset of 0.079 to recalculate 'Stream_m_Avg' -> the offset of 0.275 was measured at the new location of the probe, but we want depth at the original location , which is the metal pole in the stream (calculated 0.079 by subtracting 'Lvl_m_Avg' value at 9/8/12 13:15 from "Stream_m_Avg' at 9/8/12 13:00)
2012-12-29 04:00 | 19149 | 12.38 | 0.806 | 0 | 0.275 | 0.079 | 0.111 | 0.05732 | 0.85 | 45.53 | 8.6 | Questionable pressure sensor data; Used pressure offset of 0.079 to recalculate 'Stream_m_Avg' -> the offset of 0.275 was measured at the new location of the probe, but we want depth at the original location , which is the metal pole in the stream (calculated 0.079 by subtracting 'Lvl_m_Avg' value at 9/8/12 13:15 from "Stream_m_Avg' at 9/8/12 13:00)
2012-12-29 04:15 | 19150 | 12.36 | 0.773 | 0.002 | 0.275 | 0.081 | 0.111 | 0.057292 | 0.82 | 46 | 8.6 | Questionable pressure sensor data; Used pressure offset of 0.079 to recalculate 'Stream_m_Avg' -> the offset of 0.275 was measured at the new location of the probe, but we want depth at the original location , which is the metal pole in the stream (calculated 0.079 by subtracting 'Lvl_m_Avg' value at 9/8/12 13:15 from "Stream_m_Avg' at 9/8/12 13:00)
2012-12-29 04:30 | 19151 | 12.36 | 0.739 | 0 | 0.275 | 0.079 | 0.111 | 0.057261 | 0.784 | 46.07 | 8.66 | Questionable pressure sensor data; Used pressure offset of 0.079 to recalculate 'Stream_m_Avg' -> the offset of 0.275 was measured at the new location of the probe, but we want depth at the original location , which is the metal pole in the stream (calculated 0.079 by subtracting 'Lvl_m_Avg' value at 9/8/12 13:15 from "Stream_m_Avg' at 9/8/12 13:00)
2012-12-29 04:45 | 19152 | 12.35 | 0.712 | -0.007 | 0.275 | 0.072 | 0.111 | 0.057261 | 0.757 | 46 | 8.66 | Questionable pressure sensor data; Used pressure offset of 0.079 to recalculate 'Stream_m_Avg' -> the offset of 0.275 was measured at the new location of the probe, but we want depth at the original location , which is the metal pole in the stream (calculated 0.079 by subtracting 'Lvl_m_Avg' value at 9/8/12 13:15 from "Stream_m_Avg' at 9/8/12 13:00)
2012-12-29 05:00 | 19153 | 12.34 | 0.694 | -0.014 | 0.275 | 0.065 | 0.111 | 0.057219 | 0.738 | 45.94 | 8.67 | Questionable pressure sensor data; Used pressure offset of 0.079 to recalculate 'Stream_m_Avg' -> the offset of 0.275 was measured at the new location of the probe, but we want depth at the original location , which is the metal pole in the stream (calculated 0.079 by subtracting 'Lvl_m_Avg' value at 9/8/12 13:15 from "Stream_m_Avg' at 9/8/12 13:00)
2012-12-29 05:15 | 19154 | 12.34 | 0.682 | -0.02 | 0.275 | 0.059 | 0.111 | 0.057218 | 0.735 | 46 | 8.66 | Questionable pressure sensor data; Used pressure offset of 0.079 to recalculate 'Stream_m_Avg' -> the offset of 0.275 was measured at the new location of the probe, but we want depth at the original location , which is the metal pole in the stream (calculated 0.079 by subtracting 'Lvl_m_Avg' value at 9/8/12 13:15 from "Stream_m_Avg' at 9/8/12 13:00)
2012-12-29 05:30 | 19155 | 12.34 | 0.675 | -0.028 | 0.275 | 0.051 | 0.111 | 0.057082 | 0.729 | 46 | 8.66 | Questionable pressure sensor data; Used pressure offset of 0.079 to recalculate 'Stream_m_Avg' -> the offset of 0.275 was measured at the new location of the probe, but we want depth at the original location , which is the metal pole in the stream (calculated 0.079 by subtracting 'Lvl_m_Avg' value at 9/8/12 13:15 from "Stream_m_Avg' at 9/8/12 13:00)
2012-12-29 05:45 | 19156 | 12.32 | 0.669 | -0.031 | 0.275 | 0.048 | 0.111 | 0.057058 | 0.716 | 45.87 | 8.66 | Questionable pressure sensor data; Used pressure offset of 0.079 to recalculate 'Stream_m_Avg' -> the offset of 0.275 was measured at the new location of the probe, but we want depth at the original location , which is the metal pole in the stream (calculated 0.079 by subtracting 'Lvl_m_Avg' value at 9/8/12 13:15 from "Stream_m_Avg' at 9/8/12 13:00)
2012-12-29 06:00 | 19157 | 12.32 | 0.658 | -0.029 | 0.275 | 0.05 | 0.111 | 0.057128 | 0.706 | 46 | 8.65 | Questionable pressure sensor data; Used pressure offset of 0.079 to recalculate 'Stream_m_Avg' -> the offset of 0.275 was measured at the new location of the probe, but we want depth at the original location , which is the metal pole in the stream (calculated 0.079 by subtracting 'Lvl_m_Avg' value at 9/8/12 13:15 from "Stream_m_Avg' at 9/8/12 13:00)
2012-12-29 06:15 | 19158 | 12.3 | 0.641 | -0.023 | 0.275 | 0.056 | 0.111 | 0.057085 | 0.685 | 45.94 | 8.65 | Questionable pressure sensor data; Used pressure offset of 0.079 to recalculate 'Stream_m_Avg' -> the offset of 0.275 was measured at the new location of the probe, but we want depth at the original location , which is the metal pole in the stream (calculated 0.079 by subtracting 'Lvl_m_Avg' value at 9/8/12 13:15 from "Stream_m_Avg' at 9/8/12 13:00)
2012-12-29 06:30 | 19159 | 12.3 | 0.617 | -0.018 | 0.275 | 0.061 | 0.111 | 0.057027 | 0.66 | 46 | 8.65 | Questionable pressure sensor data; Used pressure offset of 0.079 to recalculate 'Stream_m_Avg' -> the offset of 0.275 was measured at the new location of the probe, but we want depth at the original location , which is the metal pole in the stream (calculated 0.079 by subtracting 'Lvl_m_Avg' value at 9/8/12 13:15 from "Stream_m_Avg' at 9/8/12 13:00)
2012-12-29 06:45 | 19160 | 12.3 | 0.591 | -0.014 | 0.275 | 0.065 | 0.111 | 0.056943 | 0.632 | 46.07 | 8.67 | Questionable pressure sensor data; Used pressure offset of 0.079 to recalculate 'Stream_m_Avg' -> the offset of 0.275 was measured at the new location of the probe, but we want depth at the original location , which is the metal pole in the stream (calculated 0.079 by subtracting 'Lvl_m_Avg' value at 9/8/12 13:15 from "Stream_m_Avg' at 9/8/12 13:00)
2012-12-29 07:00 | 19161 | 12.3 | 0.56 | -0.012 | 0.275 | 0.067 | 0.111 | 0.056858 | 0.596 | 46.01 | 8.67 | Questionable pressure sensor data; Used pressure offset of 0.079 to recalculate 'Stream_m_Avg' -> the offset of 0.275 was measured at the new location of the probe, but we want depth at the original location , which is the metal pole in the stream (calculated 0.079 by subtracting 'Lvl_m_Avg' value at 9/8/12 13:15 from "Stream_m_Avg' at 9/8/12 13:00)
2012-12-29 07:15 | 19162 | 12.28 | 0.531 | -0.011 | 0.275 | 0.068 | 0.111 | 0.056759 | 0.573 | 45.88 | 8.58 | Questionable pressure sensor data; Used pressure offset of 0.079 to recalculate 'Stream_m_Avg' -> the offset of 0.275 was measured at the new location of the probe, but we want depth at the original location , which is the metal pole in the stream (calculated 0.079 by subtracting 'Lvl_m_Avg' value at 9/8/12 13:15 from "Stream_m_Avg' at 9/8/12 13:00)
2012-12-29 07:30 | 19163 | 12.28 | 0.503 | -0.013 | 0.275 | 0.066 | 0.111 | 0.056904 | 0.544 | 46.01 | 8.67 | Questionable pressure sensor data; Used pressure offset of 0.079 to recalculate 'Stream_m_Avg' -> the offset of 0.275 was measured at the new location of the probe, but we want depth at the original location , which is the metal pole in the stream (calculated 0.079 by subtracting 'Lvl_m_Avg' value at 9/8/12 13:15 from "Stream_m_Avg' at 9/8/12 13:00)
2012-12-29 07:45 | 19164 | 12.27 | 0.478 | -0.015 | 0.275 | 0.064 | 0.111 | 0.056784 | 0.523 | 46.22 | 8.68 | Questionable pressure sensor data; Used pressure offset of 0.079 to recalculate 'Stream_m_Avg' -> the offset of 0.275 was measured at the new location of the probe, but we want depth at the original location , which is the metal pole in the stream (calculated 0.079 by subtracting 'Lvl_m_Avg' value at 9/8/12 13:15 from "Stream_m_Avg' at 9/8/12 13:00)
2012-12-29 08:00 | 19165 | 12.26 | 0.463 | -0.023 | 0.275 | 0.056 | 0.111 | 0.056691 | 0.513 | 46.22 | 8.69 | Questionable pressure sensor data; Used pressure offset of 0.079 to recalculate 'Stream_m_Avg' -> the offset of 0.275 was measured at the new location of the probe, but we want depth at the original location , which is the metal pole in the stream (calculated 0.079 by subtracting 'Lvl_m_Avg' value at 9/8/12 13:15 from "Stream_m_Avg' at 9/8/12 13:00)
2012-12-29 08:15 | 19166 | 12.26 | 0.458 | -0.03 | 0.275 | 0.049 | 0.111 | 0.056856 | 0.511 | 46.21 | 8.7 | Questionable pressure sensor data; Used pressure offset of 0.079 to recalculate 'Stream_m_Avg' -> the offset of 0.275 was measured at the new location of the probe, but we want depth at the original location , which is the metal pole in the stream (calculated 0.079 by subtracting 'Lvl_m_Avg' value at 9/8/12 13:15 from "Stream_m_Avg' at 9/8/12 13:00)
2012-12-29 08:30 | 19167 | 12.25 | 0.461 | -0.036 | 0.275 | 0.043 | 0.112 | 0.056916 | 0.511 | 46.21 | 8.7 | Questionable pressure sensor data; Used pressure offset of 0.079 to recalculate 'Stream_m_Avg' -> the offset of 0.275 was measured at the new location of the probe, but we want depth at the original location , which is the metal pole in the stream (calculated 0.079 by subtracting 'Lvl_m_Avg' value at 9/8/12 13:15 from "Stream_m_Avg' at 9/8/12 13:00)
2012-12-29 08:45 | 19168 | 12.29 | 0.472 | -0.041 | 0.275 | 0.038 | 0.112 | 0.057013 | 0.526 | 46.34 | 8.7 | Questionable pressure sensor data; Used pressure offset of 0.079 to recalculate 'Stream_m_Avg' -> the offset of 0.275 was measured at the new location of the probe, but we want depth at the original location , which is the metal pole in the stream (calculated 0.079 by subtracting 'Lvl_m_Avg' value at 9/8/12 13:15 from "Stream_m_Avg' at 9/8/12 13:00)
2012-12-29 09:00 | 19169 | 12.33 | 0.485 | -0.045 | 0.275 | 0.034 | 0.111 | 0.0569 | 0.543 | 46.28 | 8.7 | Questionable pressure sensor data; Used pressure offset of 0.079 to recalculate 'Stream_m_Avg' -> the offset of 0.275 was measured at the new location of the probe, but we want depth at the original location , which is the metal pole in the stream (calculated 0.079 by subtracting 'Lvl_m_Avg' value at 9/8/12 13:15 from "Stream_m_Avg' at 9/8/12 13:00)
2012-12-29 09:15 | 19170 | 12.41 | 0.499 | -0.045 | 0.275 | 0.034 | 0.111 | 0.056719 | 0.555 | 46.14 | 8.7 | Questionable pressure sensor data; Used pressure offset of 0.079 to recalculate 'Stream_m_Avg' -> the offset of 0.275 was measured at the new location of the probe, but we want depth at the original location , which is the metal pole in the stream (calculated 0.079 by subtracting 'Lvl_m_Avg' value at 9/8/12 13:15 from "Stream_m_Avg' at 9/8/12 13:00)
2012-12-29 09:30 | 19171 | 12.57 | 0.51 | -0.044 | 0.275 | 0.035 | 0.111 | 0.056799 | 0.565 | 46.21 | 8.66 | Questionable pressure sensor data; Used pressure offset of 0.079 to recalculate 'Stream_m_Avg' -> the offset of 0.275 was measured at the new location of the probe, but we want depth at the original location , which is the metal pole in the stream (calculated 0.079 by subtracting 'Lvl_m_Avg' value at 9/8/12 13:15 from "Stream_m_Avg' at 9/8/12 13:00)
2012-12-29 09:45 | 19172 | 12.83 | 0.523 | -0.049 | 0.275 | 0.03 | 0.111 | 0.056763 | 0.577 | 46 | 8.67 | Questionable pressure sensor data; Used pressure offset of 0.079 to recalculate 'Stream_m_Avg' -> the offset of 0.275 was measured at the new location of the probe, but we want depth at the original location , which is the metal pole in the stream (calculated 0.079 by subtracting 'Lvl_m_Avg' value at 9/8/12 13:15 from "Stream_m_Avg' at 9/8/12 13:00)
2012-12-29 10:00 | 19173 | 13.23 | 0.543 | -0.058 | 0.275 | 0.021 | 0.111 | 0.056694 | 0.605 | 46.21 | 8.68 | Questionable pressure sensor data; Used pressure offset of 0.079 to recalculate 'Stream_m_Avg' -> the offset of 0.275 was measured at the new location of the probe, but we want depth at the original location , which is the metal pole in the stream (calculated 0.079 by subtracting 'Lvl_m_Avg' value at 9/8/12 13:15 from "Stream_m_Avg' at 9/8/12 13:00)
2012-12-29 10:15 | 19174 | 13.65 | 0.571 | -0.067 | 0.275 | 0.012 | 0.11 | 0.056606 | 0.64 | 46.11 | 8.69 | Questionable pressure sensor data; Used pressure offset of 0.079 to recalculate 'Stream_m_Avg' -> the offset of 0.275 was measured at the new location of the probe, but we want depth at the original location , which is the metal pole in the stream (calculated 0.079 by subtracting 'Lvl_m_Avg' value at 9/8/12 13:15 from "Stream_m_Avg' at 9/8/12 13:00)
2012-12-29 10:30 | 19175 | 13.95 | 0.608 | -0.079 | 0.275 | 0 | 0.11 | 0.056582 | 0.673 | 46.34 | 8.7 | Questionable pressure sensor data; Used pressure offset of 0.079 to recalculate 'Stream_m_Avg' -> the offset of 0.275 was measured at the new location of the probe, but we want depth at the original location , which is the metal pole in the stream (calculated 0.079 by subtracting 'Lvl_m_Avg' value at 9/8/12 13:15 from "Stream_m_Avg' at 9/8/12 13:00)
2012-12-29 10:45 | 19176 | 13.91 | 0.652 | -0.089 | 0.275 | -0.01 | 0.11 | 0.056692 | 0.728 | 46.21 | 8.71 | Questionable pressure sensor data; Used pressure offset of 0.079 to recalculate 'Stream_m_Avg' -> the offset of 0.275 was measured at the new location of the probe, but we want depth at the original location , which is the metal pole in the stream (calculated 0.079 by subtracting 'Lvl_m_Avg' value at 9/8/12 13:15 from "Stream_m_Avg' at 9/8/12 13:00)
2012-12-29 11:00 | 19177 | 13.9 | 0.707 | -0.1 | 0.275 | -0.021 | 0.11 | 0.056608 | 0.787 | 46 | 8.67 | Questionable pressure sensor data; Used pressure offset of 0.079 to recalculate 'Stream_m_Avg' -> the offset of 0.275 was measured at the new location of the probe, but we want depth at the original location , which is the metal pole in the stream (calculated 0.079 by subtracting 'Lvl_m_Avg' value at 9/8/12 13:15 from "Stream_m_Avg' at 9/8/12 13:00)
2012-12-29 11:15 | 19178 | 13.9 | 0.771 | -0.108 | 0.275 | -0.029 | 0.11 | 0.056643 | 0.85 | 45.99 | 8.66 | Questionable pressure sensor data; Used pressure offset of 0.079 to recalculate 'Stream_m_Avg' -> the offset of 0.275 was measured at the new location of the probe, but we want depth at the original location , which is the metal pole in the stream (calculated 0.079 by subtracting 'Lvl_m_Avg' value at 9/8/12 13:15 from "Stream_m_Avg' at 9/8/12 13:00)
2012-12-29 11:30 | 19179 | 13.87 | 0.839 | -0.111 | 0.275 | -0.032 | 0.109 | 0.056755 | 0.916 | 45.99 | 8.65 | Questionable pressure sensor data; Used pressure offset of 0.079 to recalculate 'Stream_m_Avg' -> the offset of 0.275 was measured at the new location of the probe, but we want depth at the original location , which is the metal pole in the stream (calculated 0.079 by subtracting 'Lvl_m_Avg' value at 9/8/12 13:15 from "Stream_m_Avg' at 9/8/12 13:00)
2012-12-29 11:45 | 19180 | 13.87 | 0.898 | -0.104 | 0.275 | -0.025 | 0.11 | 0.057007 | 0.972 | 45.85 | 8.65 | Questionable pressure sensor data; Used pressure offset of 0.079 to recalculate 'Stream_m_Avg' -> the offset of 0.275 was measured at the new location of the probe, but we want depth at the original location , which is the metal pole in the stream (calculated 0.079 by subtracting 'Lvl_m_Avg' value at 9/8/12 13:15 from "Stream_m_Avg' at 9/8/12 13:00)
2012-12-29 12:00 | 19181 | 13.87 | 0.947 | -0.101 | 0.275 | -0.022 | 0.109 | 0.056916 | 1.022 | 45.72 | 8.62 | Questionable pressure sensor data; Used pressure offset of 0.079 to recalculate 'Stream_m_Avg' -> the offset of 0.275 was measured at the new location of the probe, but we want depth at the original location , which is the metal pole in the stream (calculated 0.079 by subtracting 'Lvl_m_Avg' value at 9/8/12 13:15 from "Stream_m_Avg' at 9/8/12 13:00)
2012-12-29 12:15 | 19182 | 13.84 | 1.012 | -0.107 | 0.275 | -0.028 | 0.109 | 0.056941 | 1.091 | 45.92 | 8.64 | Questionable pressure sensor data; Used pressure offset of 0.079 to recalculate 'Stream_m_Avg' -> the offset of 0.275 was measured at the new location of the probe, but we want depth at the original location , which is the metal pole in the stream (calculated 0.079 by subtracting 'Lvl_m_Avg' value at 9/8/12 13:15 from "Stream_m_Avg' at 9/8/12 13:00)
2012-12-29 12:30 | 19183 | 13.84 | 1.081 | -0.108 | 0.275 | -0.029 | 0.109 | 0.05705 | 1.162 | 45.99 | 8.63 | Questionable pressure sensor data; Used pressure offset of 0.079 to recalculate 'Stream_m_Avg' -> the offset of 0.275 was measured at the new location of the probe, but we want depth at the original location , which is the metal pole in the stream (calculated 0.079 by subtracting 'Lvl_m_Avg' value at 9/8/12 13:15 from "Stream_m_Avg' at 9/8/12 13:00)
2012-12-29 12:45 | 19184 | 13.84 | 1.132 | -0.102 | 0.275 | -0.023 | 0.109 | 0.057157 | 1.212 | 45.38 | 8.63 | Questionable pressure sensor data; Used pressure offset of 0.079 to recalculate 'Stream_m_Avg' -> the offset of 0.275 was measured at the new location of the probe, but we want depth at the original location , which is the metal pole in the stream (calculated 0.079 by subtracting 'Lvl_m_Avg' value at 9/8/12 13:15 from "Stream_m_Avg' at 9/8/12 13:00)
2012-12-29 13:00 | 19185 | 13.84 | 1.2 | -0.107 | 0.275 | -0.028 | 0.109 | 0.0572 | 1.295 | 45.64 | 8.55 | Questionable pressure sensor data; Used pressure offset of 0.079 to recalculate 'Stream_m_Avg' -> the offset of 0.275 was measured at the new location of the probe, but we want depth at the original location , which is the metal pole in the stream (calculated 0.079 by subtracting 'Lvl_m_Avg' value at 9/8/12 13:15 from "Stream_m_Avg' at 9/8/12 13:00)
2012-12-29 13:15 | 19186 | 13.82 | 1.274 | -0.116 | 0.275 | -0.037 | 0.109 | 0.057423 | 1.365 | 45.24 | 8.53 | Questionable pressure sensor data; Used pressure offset of 0.079 to recalculate 'Stream_m_Avg' -> the offset of 0.275 was measured at the new location of the probe, but we want depth at the original location , which is the metal pole in the stream (calculated 0.079 by subtracting 'Lvl_m_Avg' value at 9/8/12 13:15 from "Stream_m_Avg' at 9/8/12 13:00)
2012-12-29 13:30 | 19187 | 13.82 | 1.336 | -0.125 | 0.275 | -0.046 | 0.109 | 0.057564 | 1.428 | 45.3 | 8.51 | Questionable pressure sensor data; Used pressure offset of 0.079 to recalculate 'Stream_m_Avg' -> the offset of 0.275 was measured at the new location of the probe, but we want depth at the original location , which is the metal pole in the stream (calculated 0.079 by subtracting 'Lvl_m_Avg' value at 9/8/12 13:15 from "Stream_m_Avg' at 9/8/12 13:00)
2012-12-29 13:45 | 19188 | 13.8 | 1.404 | -0.127 | 0.275 | -0.048 | 0.109 | 0.057506 | 1.496 | 45.3 | 8.53 | Questionable pressure sensor data; Used pressure offset of 0.079 to recalculate 'Stream_m_Avg' -> the offset of 0.275 was measured at the new location of the probe, but we want depth at the original location , which is the metal pole in the stream (calculated 0.079 by subtracting 'Lvl_m_Avg' value at 9/8/12 13:15 from "Stream_m_Avg' at 9/8/12 13:00)
2012-12-29 14:00 | 19189 | 13.79 | 1.465 | -0.123 | 0.275 | -0.044 | 0.108 | 0.057585 | 1.55 | 45.23 | 8.51 | Questionable pressure sensor data; Used pressure offset of 0.079 to recalculate 'Stream_m_Avg' -> the offset of 0.275 was measured at the new location of the probe, but we want depth at the original location , which is the metal pole in the stream (calculated 0.079 by subtracting 'Lvl_m_Avg' value at 9/8/12 13:15 from "Stream_m_Avg' at 9/8/12 13:00)
2012-12-29 14:15 | 19190 | 13.78 | 1.516 | -0.121 | 0.275 | -0.042 | 0.108 | 0.057661 | 1.598 | 45.23 | 8.5 | Questionable pressure sensor data; Used pressure offset of 0.079 to recalculate 'Stream_m_Avg' -> the offset of 0.275 was measured at the new location of the probe, but we want depth at the original location , which is the metal pole in the stream (calculated 0.079 by subtracting 'Lvl_m_Avg' value at 9/8/12 13:15 from "Stream_m_Avg' at 9/8/12 13:00)
2012-12-29 14:30 | 19191 | 13.76 | 1.557 | -0.114 | 0.275 | -0.035 | 0.108 | 0.057771 | 1.638 | 45.09 | 8.51 | Questionable pressure sensor data; Used pressure offset of 0.079 to recalculate 'Stream_m_Avg' -> the offset of 0.275 was measured at the new location of the probe, but we want depth at the original location , which is the metal pole in the stream (calculated 0.079 by subtracting 'Lvl_m_Avg' value at 9/8/12 13:15 from "Stream_m_Avg' at 9/8/12 13:00)
2012-12-29 14:45 | 19192 | 13.76 | 1.592 | -0.108 | 0.275 | -0.029 | 0.108 | 0.057848 | 1.673 | 45.16 | 8.49 | Questionable pressure sensor data; Used pressure offset of 0.079 to recalculate 'Stream_m_Avg' -> the offset of 0.275 was measured at the new location of the probe, but we want depth at the original location , which is the metal pole in the stream (calculated 0.079 by subtracting 'Lvl_m_Avg' value at 9/8/12 13:15 from "Stream_m_Avg' at 9/8/12 13:00)
2012-12-29 15:00 | 19193 | 13.76 | 1.619 | -0.098 | 0.275 | -0.019 | 0.109 | 0.057972 | 1.694 | 45.16 | 8.49 | Questionable pressure sensor data; Used pressure offset of 0.079 to recalculate 'Stream_m_Avg' -> the offset of 0.275 was measured at the new location of the probe, but we want depth at the original location , which is the metal pole in the stream (calculated 0.079 by subtracting 'Lvl_m_Avg' value at 9/8/12 13:15 from "Stream_m_Avg' at 9/8/12 13:00)
2012-12-29 15:15 | 19194 | 13.77 | 1.635 | -0.089 | 0.275 | -0.01 | 0.109 | 0.058252 | 1.705 | 45.09 | 8.49 | Questionable pressure sensor data; Used pressure offset of 0.079 to recalculate 'Stream_m_Avg' -> the offset of 0.275 was measured at the new location of the probe, but we want depth at the original location , which is the metal pole in the stream (calculated 0.079 by subtracting 'Lvl_m_Avg' value at 9/8/12 13:15 from "Stream_m_Avg' at 9/8/12 13:00)
2012-12-29 15:30 | 19195 | 13.78 | 1.637 | -0.074 | 0.275 | 0.005 | 0.109 | 0.058199 | 1.699 | 44.96 | 8.46 | Questionable pressure sensor data; Used pressure offset of 0.079 to recalculate 'Stream_m_Avg' -> the offset of 0.275 was measured at the new location of the probe, but we want depth at the original location , which is the metal pole in the stream (calculated 0.079 by subtracting 'Lvl_m_Avg' value at 9/8/12 13:15 from "Stream_m_Avg' at 9/8/12 13:00)
2012-12-29 15:45 | 19196 | 13.78 | 1.631 | -0.069 | 0.275 | 0.01 | 0.109 | 0.058031 | 1.69 | 44.96 | 8.47 | Questionable pressure sensor data; Used pressure offset of 0.079 to recalculate 'Stream_m_Avg' -> the offset of 0.275 was measured at the new location of the probe, but we want depth at the original location , which is the metal pole in the stream (calculated 0.079 by subtracting 'Lvl_m_Avg' value at 9/8/12 13:15 from "Stream_m_Avg' at 9/8/12 13:00)
2012-12-29 16:00 | 19197 | 13.79 | 1.625 | -0.061 | 0.275 | 0.018 | 0.109 | 0.05804 | 1.685 | 44.96 | 8.46 | Questionable pressure sensor data; Used pressure offset of 0.079 to recalculate 'Stream_m_Avg' -> the offset of 0.275 was measured at the new location of the probe, but we want depth at the original location , which is the metal pole in the stream (calculated 0.079 by subtracting 'Lvl_m_Avg' value at 9/8/12 13:15 from "Stream_m_Avg' at 9/8/12 13:00)
2012-12-29 16:15 | 19198 | 13.8 | 1.618 | -0.055 | 0.275 | 0.024 | 0.109 | 0.058023 | 1.675 | 44.96 | 8.45 | Questionable pressure sensor data; Used pressure offset of 0.079 to recalculate 'Stream_m_Avg' -> the offset of 0.275 was measured at the new location of the probe, but we want depth at the original location , which is the metal pole in the stream (calculated 0.079 by subtracting 'Lvl_m_Avg' value at 9/8/12 13:15 from "Stream_m_Avg' at 9/8/12 13:00)
2012-12-29 16:30 | 19199 | 13.43 | 1.607 | -0.048 | 0.275 | 0.031 | 0.109 | 0.05805 | 1.665 | 44.96 | 8.46 | Questionable pressure sensor data; Used pressure offset of 0.079 to recalculate 'Stream_m_Avg' -> the offset of 0.275 was measured at the new location of the probe, but we want depth at the original location , which is the metal pole in the stream (calculated 0.079 by subtracting 'Lvl_m_Avg' value at 9/8/12 13:15 from "Stream_m_Avg' at 9/8/12 13:00)
2012-12-29 16:45 | 19200 | 13.2 | 1.591 | -0.039 | 0.275 | 0.04 | 0.109 | 0.058081 | 1.65 | 44.89 | 8.46 | Questionable pressure sensor data; Used pressure offset of 0.079 to recalculate 'Stream_m_Avg' -> the offset of 0.275 was measured at the new location of the probe, but we want depth at the original location , which is the metal pole in the stream (calculated 0.079 by subtracting 'Lvl_m_Avg' value at 9/8/12 13:15 from "Stream_m_Avg' at 9/8/12 13:00)
2012-12-29 17:00 | 19201 | 12.96 | 1.571 | -0.031 | 0.275 | 0.048 | 0.109 | 0.058078 | 1.626 | 44.96 | 8.45 | Questionable pressure sensor data; Used pressure offset of 0.079 to recalculate 'Stream_m_Avg' -> the offset of 0.275 was measured at the new location of the probe, but we want depth at the original location , which is the metal pole in the stream (calculated 0.079 by subtracting 'Lvl_m_Avg' value at 9/8/12 13:15 from "Stream_m_Avg' at 9/8/12 13:00)
2012-12-29 17:15 | 19202 | 12.82 | 1.547 | -0.026 | 0.275 | 0.053 | 0.109 | 0.058075 | 1.6 | 44.89 | 8.45 | Questionable pressure sensor data; Used pressure offset of 0.079 to recalculate 'Stream_m_Avg' -> the offset of 0.275 was measured at the new location of the probe, but we want depth at the original location , which is the metal pole in the stream (calculated 0.079 by subtracting 'Lvl_m_Avg' value at 9/8/12 13:15 from "Stream_m_Avg' at 9/8/12 13:00)
2012-12-29 17:30 | 19203 | 12.77 | 1.518 | -0.02 | 0.275 | 0.059 | 0.109 | 0.058033 | 1.567 | 44.89 | 8.45 | Questionable pressure sensor data; Used pressure offset of 0.079 to recalculate 'Stream_m_Avg' -> the offset of 0.275 was measured at the new location of the probe, but we want depth at the original location , which is the metal pole in the stream (calculated 0.079 by subtracting 'Lvl_m_Avg' value at 9/8/12 13:15 from "Stream_m_Avg' at 9/8/12 13:00)
2012-12-29 17:45 | 19204 | 12.73 | 1.491 | -0.017 | 0.275 | 0.062 | 0.109 | 0.057991 | 1.542 | 44.96 | 8.45 | Questionable pressure sensor data; Used pressure offset of 0.079 to recalculate 'Stream_m_Avg' -> the offset of 0.275 was measured at the new location of the probe, but we want depth at the original location , which is the metal pole in the stream (calculated 0.079 by subtracting 'Lvl_m_Avg' value at 9/8/12 13:15 from "Stream_m_Avg' at 9/8/12 13:00)
2012-12-29 18:00 | 19205 | 12.71 | 1.464 | -0.012 | 0.275 | 0.067 | 0.109 | 0.057976 | 1.517 | 44.96 | 8.46 | Questionable pressure sensor data; Used pressure offset of 0.079 to recalculate 'Stream_m_Avg' -> the offset of 0.275 was measured at the new location of the probe, but we want depth at the original location , which is the metal pole in the stream (calculated 0.079 by subtracting 'Lvl_m_Avg' value at 9/8/12 13:15 from "Stream_m_Avg' at 9/8/12 13:00)
2012-12-29 18:15 | 19206 | 12.67 | 1.441 | -0.012 | 0.275 | 0.067 | 0.109 | 0.057951 | 1.493 | 45.1 | 8.47 | Questionable pressure sensor data; Used pressure offset of 0.079 to recalculate 'Stream_m_Avg' -> the offset of 0.275 was measured at the new location of the probe, but we want depth at the original location , which is the metal pole in the stream (calculated 0.079 by subtracting 'Lvl_m_Avg' value at 9/8/12 13:15 from "Stream_m_Avg' at 9/8/12 13:00)
2012-12-29 18:30 | 19207 | 12.66 | 1.422 | -0.012 | 0.275 | 0.067 | 0.109 | 0.057973 | 1.476 | 44.9 | 8.47 | Questionable pressure sensor data; Used pressure offset of 0.079 to recalculate 'Stream_m_Avg' -> the offset of 0.275 was measured at the new location of the probe, but we want depth at the original location , which is the metal pole in the stream (calculated 0.079 by subtracting 'Lvl_m_Avg' value at 9/8/12 13:15 from "Stream_m_Avg' at 9/8/12 13:00)
2012-12-29 18:45 | 19208 | 12.64 | 1.404 | -0.011 | 0.275 | 0.068 | 0.11 | 0.057996 | 1.456 | 45.1 | 8.47 | Questionable pressure sensor data; Used pressure offset of 0.079 to recalculate 'Stream_m_Avg' -> the offset of 0.275 was measured at the new location of the probe, but we want depth at the original location , which is the metal pole in the stream (calculated 0.079 by subtracting 'Lvl_m_Avg' value at 9/8/12 13:15 from "Stream_m_Avg' at 9/8/12 13:00)
2012-12-29 19:00 | 19209 | 12.63 | 1.387 | -0.009 | 0.275 | 0.07 | 0.11 | 0.058086 | 1.444 | 44.9 | 8.46 | Questionable pressure sensor data; Used pressure offset of 0.079 to recalculate 'Stream_m_Avg' -> the offset of 0.275 was measured at the new location of the probe, but we want depth at the original location , which is the metal pole in the stream (calculated 0.079 by subtracting 'Lvl_m_Avg' value at 9/8/12 13:15 from "Stream_m_Avg' at 9/8/12 13:00)
2012-12-29 19:15 | 19210 | 12.62 | 1.369 | -0.004 | 0.275 | 0.075 | 0.11 | 0.058141 | 1.428 | 44.97 | 8.46 | Questionable pressure sensor data; Used pressure offset of 0.079 to recalculate 'Stream_m_Avg' -> the offset of 0.275 was measured at the new location of the probe, but we want depth at the original location , which is the metal pole in the stream (calculated 0.079 by subtracting 'Lvl_m_Avg' value at 9/8/12 13:15 from "Stream_m_Avg' at 9/8/12 13:00)
2012-12-29 19:30 | 19211 | 12.62 | 1.35 | -0.002 | 0.275 | 0.077 | 0.11 | 0.058138 | 1.403 | 45.03 | 8.47 | Questionable pressure sensor data; Used pressure offset of 0.079 to recalculate 'Stream_m_Avg' -> the offset of 0.275 was measured at the new location of the probe, but we want depth at the original location , which is the metal pole in the stream (calculated 0.079 by subtracting 'Lvl_m_Avg' value at 9/8/12 13:15 from "Stream_m_Avg' at 9/8/12 13:00)
2012-12-29 19:45 | 19212 | 12.6 | 1.333 | -0.004 | 0.275 | 0.075 | 0.11 | 0.058047 | 1.39 | 44.97 | 8.47 | Questionable pressure sensor data; Used pressure offset of 0.079 to recalculate 'Stream_m_Avg' -> the offset of 0.275 was measured at the new location of the probe, but we want depth at the original location , which is the metal pole in the stream (calculated 0.079 by subtracting 'Lvl_m_Avg' value at 9/8/12 13:15 from "Stream_m_Avg' at 9/8/12 13:00)
2012-12-29 20:00 | 19213 | 12.6 | 1.318 | -0.006 | 0.275 | 0.073 | 0.11 | 0.057924 | 1.371 | 45.18 | 8.48 | Questionable pressure sensor data; Used pressure offset of 0.079 to recalculate 'Stream_m_Avg' -> the offset of 0.275 was measured at the new location of the probe, but we want depth at the original location , which is the metal pole in the stream (calculated 0.079 by subtracting 'Lvl_m_Avg' value at 9/8/12 13:15 from "Stream_m_Avg' at 9/8/12 13:00)
2012-12-29 20:15 | 19214 | 12.57 | 1.307 | -0.008 | 0.275 | 0.071 | 0.11 | 0.057855 | 1.364 | 45.04 | 8.5 | Questionable pressure sensor data; Used pressure offset of 0.079 to recalculate 'Stream_m_Avg' -> the offset of 0.275 was measured at the new location of the probe, but we want depth at the original location , which is the metal pole in the stream (calculated 0.079 by subtracting 'Lvl_m_Avg' value at 9/8/12 13:15 from "Stream_m_Avg' at 9/8/12 13:00)
2012-12-29 20:30 | 19215 | 12.58 | 1.302 | -0.012 | 0.275 | 0.067 | 0.11 | 0.057807 | 1.362 | 45.38 | 8.51 | Questionable pressure sensor data; Used pressure offset of 0.079 to recalculate 'Stream_m_Avg' -> the offset of 0.275 was measured at the new location of the probe, but we want depth at the original location , which is the metal pole in the stream (calculated 0.079 by subtracting 'Lvl_m_Avg' value at 9/8/12 13:15 from "Stream_m_Avg' at 9/8/12 13:00)
2012-12-29 20:45 | 19216 | 12.57 | 1.299 | -0.015 | 0.275 | 0.064 | 0.11 | 0.057843 | 1.358 | 45.18 | 8.52 | Questionable pressure sensor data; Used pressure offset of 0.079 to recalculate 'Stream_m_Avg' -> the offset of 0.275 was measured at the new location of the probe, but we want depth at the original location , which is the metal pole in the stream (calculated 0.079 by subtracting 'Lvl_m_Avg' value at 9/8/12 13:15 from "Stream_m_Avg' at 9/8/12 13:00)
2012-12-29 21:00 | 19217 | 12.56 | 1.299 | -0.017 | 0.275 | 0.062 | 0.11 | 0.057827 | 1.361 | 44.97 | 8.49 | Questionable pressure sensor data; Used pressure offset of 0.079 to recalculate 'Stream_m_Avg' -> the offset of 0.275 was measured at the new location of the probe, but we want depth at the original location , which is the metal pole in the stream (calculated 0.079 by subtracting 'Lvl_m_Avg' value at 9/8/12 13:15 from "Stream_m_Avg' at 9/8/12 13:00)
2012-12-29 21:15 | 19218 | 12.55 | 1.302 | -0.02 | 0.275 | 0.059 | 0.11 | 0.057769 | 1.358 | 45.24 | 8.5 | Questionable pressure sensor data; Used pressure offset of 0.079 to recalculate 'Stream_m_Avg' -> the offset of 0.275 was measured at the new location of the probe, but we want depth at the original location , which is the metal pole in the stream (calculated 0.079 by subtracting 'Lvl_m_Avg' value at 9/8/12 13:15 from "Stream_m_Avg' at 9/8/12 13:00)
2012-12-29 21:30 | 19219 | 12.56 | 1.304 | -0.022 | 0.275 | 0.057 | 0.109 | 0.057741 | 1.368 | 45.24 | 8.51 | Questionable pressure sensor data; Used pressure offset of 0.079 to recalculate 'Stream_m_Avg' -> the offset of 0.275 was measured at the new location of the probe, but we want depth at the original location , which is the metal pole in the stream (calculated 0.079 by subtracting 'Lvl_m_Avg' value at 9/8/12 13:15 from "Stream_m_Avg' at 9/8/12 13:00)
2012-12-29 21:45 | 19220 | 12.54 | 1.305 | -0.023 | 0.275 | 0.056 | 0.11 | 0.057743 | 1.36 | 45.17 | 8.51 | Questionable pressure sensor data; Used pressure offset of 0.079 to recalculate 'Stream_m_Avg' -> the offset of 0.275 was measured at the new location of the probe, but we want depth at the original location , which is the metal pole in the stream (calculated 0.079 by subtracting 'Lvl_m_Avg' value at 9/8/12 13:15 from "Stream_m_Avg' at 9/8/12 13:00)
2012-12-29 22:00 | 19221 | 12.53 | 1.303 | -0.023 | 0.275 | 0.056 | 0.11 | 0.057754 | 1.362 | 45.17 | 8.49 | Questionable pressure sensor data; Used pressure offset of 0.079 to recalculate 'Stream_m_Avg' -> the offset of 0.275 was measured at the new location of the probe, but we want depth at the original location , which is the metal pole in the stream (calculated 0.079 by subtracting 'Lvl_m_Avg' value at 9/8/12 13:15 from "Stream_m_Avg' at 9/8/12 13:00)
2012-12-29 22:15 | 19222 | 12.53 | 1.298 | -0.022 | 0.275 | 0.057 | 0.11 | 0.057771 | 1.357 | 45.11 | 8.5 | Questionable pressure sensor data; Used pressure offset of 0.079 to recalculate 'Stream_m_Avg' -> the offset of 0.275 was measured at the new location of the probe, but we want depth at the original location , which is the metal pole in the stream (calculated 0.079 by subtracting 'Lvl_m_Avg' value at 9/8/12 13:15 from "Stream_m_Avg' at 9/8/12 13:00)
2012-12-29 22:30 | 19223 | 12.52 | 1.288 | -0.021 | 0.275 | 0.058 | 0.11 | 0.057748 | 1.342 | 45.24 | 8.48 | Questionable pressure sensor data; Used pressure offset of 0.079 to recalculate 'Stream_m_Avg' -> the offset of 0.275 was measured at the new location of the probe, but we want depth at the original location , which is the metal pole in the stream (calculated 0.079 by subtracting 'Lvl_m_Avg' value at 9/8/12 13:15 from "Stream_m_Avg' at 9/8/12 13:00)
2012-12-29 22:45 | 19224 | 12.51 | 1.277 | -0.019 | 0.275 | 0.06 | 0.11 | 0.0577 | 1.335 | 45.24 | 8.52 | Questionable pressure sensor data; Used pressure offset of 0.079 to recalculate 'Stream_m_Avg' -> the offset of 0.275 was measured at the new location of the probe, but we want depth at the original location , which is the metal pole in the stream (calculated 0.079 by subtracting 'Lvl_m_Avg' value at 9/8/12 13:15 from "Stream_m_Avg' at 9/8/12 13:00)
2012-12-29 23:00 | 19225 | 12.51 | 1.268 | -0.018 | 0.275 | 0.061 | 0.11 | 0.057675 | 1.326 | 45.04 | 8.5 | Questionable pressure sensor data; Used pressure offset of 0.079 to recalculate 'Stream_m_Avg' -> the offset of 0.275 was measured at the new location of the probe, but we want depth at the original location , which is the metal pole in the stream (calculated 0.079 by subtracting 'Lvl_m_Avg' value at 9/8/12 13:15 from "Stream_m_Avg' at 9/8/12 13:00)
2012-12-29 23:15 | 19226 | 12.5 | 1.258 | -0.016 | 0.275 | 0.063 | 0.11 | 0.057662 | 1.311 | 45.17 | 8.48 | Questionable pressure sensor data; Used pressure offset of 0.079 to recalculate 'Stream_m_Avg' -> the offset of 0.275 was measured at the new location of the probe, but we want depth at the original location , which is the metal pole in the stream (calculated 0.079 by subtracting 'Lvl_m_Avg' value at 9/8/12 13:15 from "Stream_m_Avg' at 9/8/12 13:00)
2012-12-29 23:30 | 19227 | 12.49 | 1.245 | -0.015 | 0.275 | 0.064 | 0.11 | 0.057635 | 1.296 | 45.45 | 8.51 | Questionable pressure sensor data; Used pressure offset of 0.079 to recalculate 'Stream_m_Avg' -> the offset of 0.275 was measured at the new location of the probe, but we want depth at the original location , which is the metal pole in the stream (calculated 0.079 by subtracting 'Lvl_m_Avg' value at 9/8/12 13:15 from "Stream_m_Avg' at 9/8/12 13:00)
2012-12-29 23:45 | 19228 | 12.49 | 1.229 | -0.016 | 0.275 | 0.063 | 0.11 | 0.057612 | 1.284 | 45.58 | 8.58 | Questionable pressure sensor data; Used pressure offset of 0.079 to recalculate 'Stream_m_Avg' -> the offset of 0.275 was measured at the new location of the probe, but we want depth at the original location , which is the metal pole in the stream (calculated 0.079 by subtracting 'Lvl_m_Avg' value at 9/8/12 13:15 from "Stream_m_Avg' at 9/8/12 13:00)
2012-12-30 | 19229 | 12.48 | 1.218 | -0.017 | 0.275 | 0.062 | 0.11 | 0.057624 | 1.27 | 45.52 | 8.56 | Questionable pressure sensor data; Used pressure offset of 0.079 to recalculate 'Stream_m_Avg' -> the offset of 0.275 was measured at the new location of the probe, but we want depth at the original location , which is the metal pole in the stream (calculated 0.079 by subtracting 'Lvl_m_Avg' value at 9/8/12 13:15 from "Stream_m_Avg' at 9/8/12 13:00)
2012-12-30 00:15 | 19230 | 12.47 | 1.21 | -0.019 | 0.275 | 0.06 | 0.11 | 0.057772 | 1.266 | 45.52 | 8.56 | Questionable pressure sensor data; Used pressure offset of 0.079 to recalculate 'Stream_m_Avg' -> the offset of 0.275 was measured at the new location of the probe, but we want depth at the original location , which is the metal pole in the stream (calculated 0.079 by subtracting 'Lvl_m_Avg' value at 9/8/12 13:15 from "Stream_m_Avg' at 9/8/12 13:00)
2012-12-30 00:30 | 19231 | 12.47 | 1.208 | -0.02 | 0.275 | 0.059 | 0.11 | 0.057705 | 1.267 | 45.52 | 8.56 | Questionable pressure sensor data; Used pressure offset of 0.079 to recalculate 'Stream_m_Avg' -> the offset of 0.275 was measured at the new location of the probe, but we want depth at the original location , which is the metal pole in the stream (calculated 0.079 by subtracting 'Lvl_m_Avg' value at 9/8/12 13:15 from "Stream_m_Avg' at 9/8/12 13:00)
2012-12-30 00:45 | 19232 | 12.46 | 1.208 | -0.02 | 0.275 | 0.059 | 0.11 | 0.057693 | 1.262 | 45.72 | 8.58 | Questionable pressure sensor data; Used pressure offset of 0.079 to recalculate 'Stream_m_Avg' -> the offset of 0.275 was measured at the new location of the probe, but we want depth at the original location , which is the metal pole in the stream (calculated 0.079 by subtracting 'Lvl_m_Avg' value at 9/8/12 13:15 from "Stream_m_Avg' at 9/8/12 13:00)
2012-12-30 01:00 | 19233 | 12.45 | 1.207 | -0.022 | 0.275 | 0.057 | 0.11 | 0.057823 | 1.267 | 45.72 | 8.6 | Questionable pressure sensor data; Used pressure offset of 0.079 to recalculate 'Stream_m_Avg' -> the offset of 0.275 was measured at the new location of the probe, but we want depth at the original location , which is the metal pole in the stream (calculated 0.079 by subtracting 'Lvl_m_Avg' value at 9/8/12 13:15 from "Stream_m_Avg' at 9/8/12 13:00)
2012-12-30 01:15 | 19234 | 12.44 | 1.207 | -0.02 | 0.275 | 0.059 | 0.11 | 0.057767 | 1.269 | 45.52 | 8.59 | Questionable pressure sensor data; Used pressure offset of 0.079 to recalculate 'Stream_m_Avg' -> the offset of 0.275 was measured at the new location of the probe, but we want depth at the original location , which is the metal pole in the stream (calculated 0.079 by subtracting 'Lvl_m_Avg' value at 9/8/12 13:15 from "Stream_m_Avg' at 9/8/12 13:00)
2012-12-30 01:30 | 19235 | 12.43 | 1.204 | -0.019 | 0.275 | 0.06 | 0.11 | 0.057632 | 1.259 | 45.52 | 8.56 | Questionable pressure sensor data; Used pressure offset of 0.079 to recalculate 'Stream_m_Avg' -> the offset of 0.275 was measured at the new location of the probe, but we want depth at the original location , which is the metal pole in the stream (calculated 0.079 by subtracting 'Lvl_m_Avg' value at 9/8/12 13:15 from "Stream_m_Avg' at 9/8/12 13:00)
2012-12-30 01:45 | 19236 | 12.43 | 1.197 | -0.018 | 0.275 | 0.061 | 0.11 | 0.057782 | 1.249 | 45.72 | 8.6 | Questionable pressure sensor data; Used pressure offset of 0.079 to recalculate 'Stream_m_Avg' -> the offset of 0.275 was measured at the new location of the probe, but we want depth at the original location , which is the metal pole in the stream (calculated 0.079 by subtracting 'Lvl_m_Avg' value at 9/8/12 13:15 from "Stream_m_Avg' at 9/8/12 13:00)
2012-12-30 02:00 | 19237 | 12.42 | 1.184 | -0.014 | 0.275 | 0.065 | 0.11 | 0.057745 | 1.241 | 45.72 | 8.6 | Questionable pressure sensor data; Used pressure offset of 0.079 to recalculate 'Stream_m_Avg' -> the offset of 0.275 was measured at the new location of the probe, but we want depth at the original location , which is the metal pole in the stream (calculated 0.079 by subtracting 'Lvl_m_Avg' value at 9/8/12 13:15 from "Stream_m_Avg' at 9/8/12 13:00)
2012-12-30 02:15 | 19238 | 12.41 | 1.168 | -0.006 | 0.275 | 0.073 | 0.11 | 0.057846 | 1.222 | 45.79 | 8.63 | Questionable pressure sensor data; Used pressure offset of 0.079 to recalculate 'Stream_m_Avg' -> the offset of 0.275 was measured at the new location of the probe, but we want depth at the original location , which is the metal pole in the stream (calculated 0.079 by subtracting 'Lvl_m_Avg' value at 9/8/12 13:15 from "Stream_m_Avg' at 9/8/12 13:00)
2012-12-30 02:30 | 19239 | 12.41 | 1.145 | 0.004 | 0.275 | 0.083 | 0.11 | 0.057872 | 1.194 | 45.18 | 8.55 | Questionable pressure sensor data; Used pressure offset of 0.079 to recalculate 'Stream_m_Avg' -> the offset of 0.275 was measured at the new location of the probe, but we want depth at the original location , which is the metal pole in the stream (calculated 0.079 by subtracting 'Lvl_m_Avg' value at 9/8/12 13:15 from "Stream_m_Avg' at 9/8/12 13:00)
2012-12-30 02:45 | 19240 | 12.39 | 1.116 | 0.012 | 0.275 | 0.091 | 0.111 | 0.057843 | 1.164 | 45.45 | 8.53 | Questionable pressure sensor data; Used pressure offset of 0.079 to recalculate 'Stream_m_Avg' -> the offset of 0.275 was measured at the new location of the probe, but we want depth at the original location , which is the metal pole in the stream (calculated 0.079 by subtracting 'Lvl_m_Avg' value at 9/8/12 13:15 from "Stream_m_Avg' at 9/8/12 13:00)
2012-12-30 03:00 | 19241 | 12.38 | 1.084 | 0.019 | 0.275 | 0.098 | 0.111 | 0.057746 | 1.124 | 45.38 | 8.53 | Questionable pressure sensor data; Used pressure offset of 0.079 to recalculate 'Stream_m_Avg' -> the offset of 0.275 was measured at the new location of the probe, but we want depth at the original location , which is the metal pole in the stream (calculated 0.079 by subtracting 'Lvl_m_Avg' value at 9/8/12 13:15 from "Stream_m_Avg' at 9/8/12 13:00)
2012-12-30 03:15 | 19242 | 12.37 | 1.049 | 0.024 | 0.275 | 0.103 | 0.11 | 0.057559 | 1.094 | 45.58 | 8.56 | Questionable pressure sensor data; Used pressure offset of 0.079 to recalculate 'Stream_m_Avg' -> the offset of 0.275 was measured at the new location of the probe, but we want depth at the original location , which is the metal pole in the stream (calculated 0.079 by subtracting 'Lvl_m_Avg' value at 9/8/12 13:15 from "Stream_m_Avg' at 9/8/12 13:00)
2012-12-30 03:30 | 19243 | 12.37 | 1.015 | 0.027 | 0.275 | 0.106 | 0.11 | 0.057483 | 1.055 | 45.59 | 8.57 | Questionable pressure sensor data; Used pressure offset of 0.079 to recalculate 'Stream_m_Avg' -> the offset of 0.275 was measured at the new location of the probe, but we want depth at the original location , which is the metal pole in the stream (calculated 0.079 by subtracting 'Lvl_m_Avg' value at 9/8/12 13:15 from "Stream_m_Avg' at 9/8/12 13:00)
2012-12-30 03:45 | 19244 | 12.37 | 0.982 | 0.028 | 0.275 | 0.107 | 0.11 | 0.057485 | 1.024 | 45.59 | 8.59 | Questionable pressure sensor data; Used pressure offset of 0.079 to recalculate 'Stream_m_Avg' -> the offset of 0.275 was measured at the new location of the probe, but we want depth at the original location , which is the metal pole in the stream (calculated 0.079 by subtracting 'Lvl_m_Avg' value at 9/8/12 13:15 from "Stream_m_Avg' at 9/8/12 13:00)
2012-12-30 04:00 | 19245 | 12.35 | 0.953 | 0.021 | 0.275 | 0.1 | 0.111 | 0.057513 | 1 | 45.46 | 8.55 | Questionable pressure sensor data; Used pressure offset of 0.079 to recalculate 'Stream_m_Avg' -> the offset of 0.275 was measured at the new location of the probe, but we want depth at the original location , which is the metal pole in the stream (calculated 0.079 by subtracting 'Lvl_m_Avg' value at 9/8/12 13:15 from "Stream_m_Avg' at 9/8/12 13:00)
2012-12-30 04:15 | 19246 | 12.34 | 0.936 | 0.012 | 0.275 | 0.091 | 0.111 | 0.057542 | 0.988 | 45.39 | 8.54 | Questionable pressure sensor data; Used pressure offset of 0.079 to recalculate 'Stream_m_Avg' -> the offset of 0.275 was measured at the new location of the probe, but we want depth at the original location , which is the metal pole in the stream (calculated 0.079 by subtracting 'Lvl_m_Avg' value at 9/8/12 13:15 from "Stream_m_Avg' at 9/8/12 13:00)
2012-12-30 04:30 | 19247 | 12.34 | 0.925 | 0.007 | 0.275 | 0.086 | 0.111 | 0.057544 | 0.974 | 45.66 | 8.56 | Questionable pressure sensor data; Used pressure offset of 0.079 to recalculate 'Stream_m_Avg' -> the offset of 0.275 was measured at the new location of the probe, but we want depth at the original location , which is the metal pole in the stream (calculated 0.079 by subtracting 'Lvl_m_Avg' value at 9/8/12 13:15 from "Stream_m_Avg' at 9/8/12 13:00)
2012-12-30 04:45 | 19248 | 12.33 | 0.914 | 0.005 | 0.275 | 0.084 | 0.111 | 0.057534 | 0.966 | 45.93 | 8.61 | Questionable pressure sensor data; Used pressure offset of 0.079 to recalculate 'Stream_m_Avg' -> the offset of 0.275 was measured at the new location of the probe, but we want depth at the original location , which is the metal pole in the stream (calculated 0.079 by subtracting 'Lvl_m_Avg' value at 9/8/12 13:15 from "Stream_m_Avg' at 9/8/12 13:00)
2012-12-30 05:00 | 19249 | 12.32 | 0.901 | 0.005 | 0.275 | 0.084 | 0.111 | 0.057511 | 0.955 | 46 | 8.65 | Questionable pressure sensor data; Used pressure offset of 0.079 to recalculate 'Stream_m_Avg' -> the offset of 0.275 was measured at the new location of the probe, but we want depth at the original location , which is the metal pole in the stream (calculated 0.079 by subtracting 'Lvl_m_Avg' value at 9/8/12 13:15 from "Stream_m_Avg' at 9/8/12 13:00)
2012-12-30 05:15 | 19250 | 12.32 | 0.888 | 0.003 | 0.275 | 0.082 | 0.111 | 0.057521 | 0.94 | 46.07 | 8.67 | Questionable pressure sensor data; Used pressure offset of 0.079 to recalculate 'Stream_m_Avg' -> the offset of 0.275 was measured at the new location of the probe, but we want depth at the original location , which is the metal pole in the stream (calculated 0.079 by subtracting 'Lvl_m_Avg' value at 9/8/12 13:15 from "Stream_m_Avg' at 9/8/12 13:00)
2012-12-30 05:30 | 19251 | 12.32 | 0.872 | -0.003 | 0.275 | 0.076 | 0.111 | 0.057519 | 0.921 | 46.07 | 8.67 | Questionable pressure sensor data; Used pressure offset of 0.079 to recalculate 'Stream_m_Avg' -> the offset of 0.275 was measured at the new location of the probe, but we want depth at the original location , which is the metal pole in the stream (calculated 0.079 by subtracting 'Lvl_m_Avg' value at 9/8/12 13:15 from "Stream_m_Avg' at 9/8/12 13:00)
2012-12-30 05:45 | 19252 | 12.3 | 0.858 | -0.011 | 0.275 | 0.068 | 0.111 | 0.057605 | 0.909 | 46.21 | 8.68 | Questionable pressure sensor data; Used pressure offset of 0.079 to recalculate 'Stream_m_Avg' -> the offset of 0.275 was measured at the new location of the probe, but we want depth at the original location , which is the metal pole in the stream (calculated 0.079 by subtracting 'Lvl_m_Avg' value at 9/8/12 13:15 from "Stream_m_Avg' at 9/8/12 13:00)
2012-12-30 06:00 | 19253 | 12.3 | 0.854 | -0.014 | 0.275 | 0.065 | 0.111 | 0.057752 | 0.911 | 46.28 | 8.7 | Questionable pressure sensor data; Used pressure offset of 0.079 to recalculate 'Stream_m_Avg' -> the offset of 0.275 was measured at the new location of the probe, but we want depth at the original location , which is the metal pole in the stream (calculated 0.079 by subtracting 'Lvl_m_Avg' value at 9/8/12 13:15 from "Stream_m_Avg' at 9/8/12 13:00)
2012-12-30 06:15 | 19254 | 12.29 | 0.849 | -0.016 | 0.275 | 0.063 | 0.112 | 0.057814 | 0.903 | 46.34 | 8.72 | Questionable pressure sensor data; Used pressure offset of 0.079 to recalculate 'Stream_m_Avg' -> the offset of 0.275 was measured at the new location of the probe, but we want depth at the original location , which is the metal pole in the stream (calculated 0.079 by subtracting 'Lvl_m_Avg' value at 9/8/12 13:15 from "Stream_m_Avg' at 9/8/12 13:00)
2012-12-30 06:30 | 19255 | 12.29 | 0.843 | -0.015 | 0.275 | 0.064 | 0.111 | 0.057635 | 0.9 | 46.41 | 8.72 | Questionable pressure sensor data; Used pressure offset of 0.079 to recalculate 'Stream_m_Avg' -> the offset of 0.275 was measured at the new location of the probe, but we want depth at the original location , which is the metal pole in the stream (calculated 0.079 by subtracting 'Lvl_m_Avg' value at 9/8/12 13:15 from "Stream_m_Avg' at 9/8/12 13:00)
2012-12-30 06:45 | 19256 | 12.28 | 0.836 | -0.009 | 0.275 | 0.07 | 0.111 | 0.057623 | 0.887 | 46.41 | 8.73 | Questionable pressure sensor data; Used pressure offset of 0.079 to recalculate 'Stream_m_Avg' -> the offset of 0.275 was measured at the new location of the probe, but we want depth at the original location , which is the metal pole in the stream (calculated 0.079 by subtracting 'Lvl_m_Avg' value at 9/8/12 13:15 from "Stream_m_Avg' at 9/8/12 13:00)
2012-12-30 07:00 | 19257 | 12.29 | 0.824 | -0.009 | 0.275 | 0.07 | 0.111 | 0.057601 | 0.876 | 46.44 | 8.74 | Questionable pressure sensor data; Used pressure offset of 0.079 to recalculate 'Stream_m_Avg' -> the offset of 0.275 was measured at the new location of the probe, but we want depth at the original location , which is the metal pole in the stream (calculated 0.079 by subtracting 'Lvl_m_Avg' value at 9/8/12 13:15 from "Stream_m_Avg' at 9/8/12 13:00)
2012-12-30 07:15 | 19258 | 12.28 | 0.811 | -0.01 | 0.275 | 0.069 | 0.111 | 0.057555 | 0.868 | 46.54 | 8.75 | Questionable pressure sensor data; Used pressure offset of 0.079 to recalculate 'Stream_m_Avg' -> the offset of 0.275 was measured at the new location of the probe, but we want depth at the original location , which is the metal pole in the stream (calculated 0.079 by subtracting 'Lvl_m_Avg' value at 9/8/12 13:15 from "Stream_m_Avg' at 9/8/12 13:00)
2012-12-30 07:30 | 19259 | 12.27 | 0.797 | -0.009 | 0.275 | 0.07 | 0.111 | 0.057591 | 0.853 | 46.34 | 8.74 | Questionable pressure sensor data; Used pressure offset of 0.079 to recalculate 'Stream_m_Avg' -> the offset of 0.275 was measured at the new location of the probe, but we want depth at the original location , which is the metal pole in the stream (calculated 0.079 by subtracting 'Lvl_m_Avg' value at 9/8/12 13:15 from "Stream_m_Avg' at 9/8/12 13:00)
2012-12-30 07:45 | 19260 | 12.27 | 0.786 | -0.011 | 0.275 | 0.068 | 0.111 | 0.057594 | 0.838 | 46.28 | 8.72 | Questionable pressure sensor data; Used pressure offset of 0.079 to recalculate 'Stream_m_Avg' -> the offset of 0.275 was measured at the new location of the probe, but we want depth at the original location , which is the metal pole in the stream (calculated 0.079 by subtracting 'Lvl_m_Avg' value at 9/8/12 13:15 from "Stream_m_Avg' at 9/8/12 13:00)
2012-12-30 08:00 | 19261 | 12.28 | 0.778 | -0.011 | 0.275 | 0.068 | 0.111 | 0.057556 | 0.836 | 46.28 | 8.71 | Questionable pressure sensor data; Used pressure offset of 0.079 to recalculate 'Stream_m_Avg' -> the offset of 0.275 was measured at the new location of the probe, but we want depth at the original location , which is the metal pole in the stream (calculated 0.079 by subtracting 'Lvl_m_Avg' value at 9/8/12 13:15 from "Stream_m_Avg' at 9/8/12 13:00)
2012-12-30 08:15 | 19262 | 12.27 | 0.768 | -0.014 | 0.275 | 0.065 | 0.111 | 0.057346 | 0.822 | 46.48 | 8.72 | Questionable pressure sensor data; Used pressure offset of 0.079 to recalculate 'Stream_m_Avg' -> the offset of 0.275 was measured at the new location of the probe, but we want depth at the original location , which is the metal pole in the stream (calculated 0.079 by subtracting 'Lvl_m_Avg' value at 9/8/12 13:15 from "Stream_m_Avg' at 9/8/12 13:00)
2012-12-30 08:30 | 19263 | 12.27 | 0.76 | -0.019 | 0.275 | 0.06 | 0.111 | 0.057297 | 0.82 | 46.41 | 8.74 | Questionable pressure sensor data; Used pressure offset of 0.079 to recalculate 'Stream_m_Avg' -> the offset of 0.275 was measured at the new location of the probe, but we want depth at the original location , which is the metal pole in the stream (calculated 0.079 by subtracting 'Lvl_m_Avg' value at 9/8/12 13:15 from "Stream_m_Avg' at 9/8/12 13:00)
2012-12-30 08:45 | 19264 | 12.28 | 0.76 | -0.024 | 0.275 | 0.055 | 0.111 | 0.057355 | 0.817 | 46.48 | 8.74 | Questionable pressure sensor data; Used pressure offset of 0.079 to recalculate 'Stream_m_Avg' -> the offset of 0.275 was measured at the new location of the probe, but we want depth at the original location , which is the metal pole in the stream (calculated 0.079 by subtracting 'Lvl_m_Avg' value at 9/8/12 13:15 from "Stream_m_Avg' at 9/8/12 13:00)
2012-12-30 09:00 | 19265 | 12.31 | 0.765 | -0.03 | 0.275 | 0.049 | 0.111 | 0.057328 | 0.827 | 45.67 | 8.66 | Questionable pressure sensor data; Used pressure offset of 0.079 to recalculate 'Stream_m_Avg' -> the offset of 0.275 was measured at the new location of the probe, but we want depth at the original location , which is the metal pole in the stream (calculated 0.079 by subtracting 'Lvl_m_Avg' value at 9/8/12 13:15 from "Stream_m_Avg' at 9/8/12 13:00)
2012-12-30 09:15 | 19266 | 12.36 | 0.778 | -0.036 | 0.275 | 0.043 | 0.111 | 0.057344 | 0.839 | 45.93 | 8.62 | Questionable pressure sensor data; Used pressure offset of 0.079 to recalculate 'Stream_m_Avg' -> the offset of 0.275 was measured at the new location of the probe, but we want depth at the original location , which is the metal pole in the stream (calculated 0.079 by subtracting 'Lvl_m_Avg' value at 9/8/12 13:15 from "Stream_m_Avg' at 9/8/12 13:00)
2012-12-30 09:30 | 19267 | 12.4 | 0.798 | -0.042 | 0.275 | 0.037 | 0.111 | 0.057431 | 0.859 | 46.07 | 8.66 | Questionable pressure sensor data; Used pressure offset of 0.079 to recalculate 'Stream_m_Avg' -> the offset of 0.275 was measured at the new location of the probe, but we want depth at the original location , which is the metal pole in the stream (calculated 0.079 by subtracting 'Lvl_m_Avg' value at 9/8/12 13:15 from "Stream_m_Avg' at 9/8/12 13:00)
2012-12-30 09:45 | 19268 | 12.49 | 0.821 | -0.047 | 0.275 | 0.032 | 0.111 | 0.057679 | 0.882 | 46.06 | 8.68 | Questionable pressure sensor data; Used pressure offset of 0.079 to recalculate 'Stream_m_Avg' -> the offset of 0.275 was measured at the new location of the probe, but we want depth at the original location , which is the metal pole in the stream (calculated 0.079 by subtracting 'Lvl_m_Avg' value at 9/8/12 13:15 from "Stream_m_Avg' at 9/8/12 13:00)
2012-12-30 10:00 | 19269 | 12.63 | 0.85 | -0.053 | 0.275 | 0.026 | 0.111 | 0.057744 | 0.911 | 45.92 | 8.64 | Questionable pressure sensor data; Used pressure offset of 0.079 to recalculate 'Stream_m_Avg' -> the offset of 0.275 was measured at the new location of the probe, but we want depth at the original location , which is the metal pole in the stream (calculated 0.079 by subtracting 'Lvl_m_Avg' value at 9/8/12 13:15 from "Stream_m_Avg' at 9/8/12 13:00)
2012-12-30 10:15 | 19270 | 12.83 | 0.884 | -0.059 | 0.275 | 0.02 | 0.111 | 0.057674 | 0.946 | 45.72 | 8.63 | Questionable pressure sensor data; Used pressure offset of 0.079 to recalculate 'Stream_m_Avg' -> the offset of 0.275 was measured at the new location of the probe, but we want depth at the original location , which is the metal pole in the stream (calculated 0.079 by subtracting 'Lvl_m_Avg' value at 9/8/12 13:15 from "Stream_m_Avg' at 9/8/12 13:00)
2012-12-30 10:30 | 19271 | 13.06 | 0.924 | -0.065 | 0.275 | 0.014 | 0.111 | 0.057882 | 0.99 | 45.85 | 8.62 | Questionable pressure sensor data; Used pressure offset of 0.079 to recalculate 'Stream_m_Avg' -> the offset of 0.275 was measured at the new location of the probe, but we want depth at the original location , which is the metal pole in the stream (calculated 0.079 by subtracting 'Lvl_m_Avg' value at 9/8/12 13:15 from "Stream_m_Avg' at 9/8/12 13:00)
2012-12-30 10:45 | 19272 | 13.29 | 0.969 | -0.07 | 0.275 | 0.009 | 0.111 | 0.057625 | 1.039 | 45.92 | 8.62 | Questionable pressure sensor data; Used pressure offset of 0.079 to recalculate 'Stream_m_Avg' -> the offset of 0.275 was measured at the new location of the probe, but we want depth at the original location , which is the metal pole in the stream (calculated 0.079 by subtracting 'Lvl_m_Avg' value at 9/8/12 13:15 from "Stream_m_Avg' at 9/8/12 13:00)
2012-12-30 11:00 | 19273 | 13.55 | 1.018 | -0.075 | 0.275 | 0.004 | 0.111 | 0.05792 | 1.088 | 45.68 | 8.64 | Questionable pressure sensor data; Used pressure offset of 0.079 to recalculate 'Stream_m_Avg' -> the offset of 0.275 was measured at the new location of the probe, but we want depth at the original location , which is the metal pole in the stream (calculated 0.079 by subtracting 'Lvl_m_Avg' value at 9/8/12 13:15 from "Stream_m_Avg' at 9/8/12 13:00)
2012-12-30 11:15 | 19274 | 13.71 | 1.069 | -0.079 | 0.275 | 0 | 0.111 | 0.057914 | 1.141 | 45.65 | 8.61 | Questionable pressure sensor data; Used pressure offset of 0.079 to recalculate 'Stream_m_Avg' -> the offset of 0.275 was measured at the new location of the probe, but we want depth at the original location , which is the metal pole in the stream (calculated 0.079 by subtracting 'Lvl_m_Avg' value at 9/8/12 13:15 from "Stream_m_Avg' at 9/8/12 13:00)
2012-12-30 11:30 | 19275 | 13.84 | 1.124 | -0.084 | 0.275 | -0.005 | 0.11 | 0.057697 | 1.197 | 46.22 | 8.64 | Questionable pressure sensor data; Used pressure offset of 0.079 to recalculate 'Stream_m_Avg' -> the offset of 0.275 was measured at the new location of the probe, but we want depth at the original location , which is the metal pole in the stream (calculated 0.079 by subtracting 'Lvl_m_Avg' value at 9/8/12 13:15 from "Stream_m_Avg' at 9/8/12 13:00)
2012-12-30 11:45 | 19276 | 13.85 | 1.179 | -0.088 | 0.275 | -0.009 | 0.11 | 0.057534 | 1.256 | 46.18 | 8.7 | Questionable pressure sensor data; Used pressure offset of 0.079 to recalculate 'Stream_m_Avg' -> the offset of 0.275 was measured at the new location of the probe, but we want depth at the original location , which is the metal pole in the stream (calculated 0.079 by subtracting 'Lvl_m_Avg' value at 9/8/12 13:15 from "Stream_m_Avg' at 9/8/12 13:00)
2012-12-30 12:00 | 19277 | 13.83 | 1.238 | -0.096 | 0.275 | -0.017 | 0.109 | 0.05753 | 1.318 | 45.5 | 8.59 | Questionable pressure sensor data; Used pressure offset of 0.079 to recalculate 'Stream_m_Avg' -> the offset of 0.275 was measured at the new location of the probe, but we want depth at the original location , which is the metal pole in the stream (calculated 0.079 by subtracting 'Lvl_m_Avg' value at 9/8/12 13:15 from "Stream_m_Avg' at 9/8/12 13:00)
2012-12-30 12:15 | 19278 | 13.8 | 1.3 | -0.103 | 0.275 | -0.024 | 0.109 | 0.057665 | 1.383 | 45.37 | 8.55 | Questionable pressure sensor data; Used pressure offset of 0.079 to recalculate 'Stream_m_Avg' -> the offset of 0.275 was measured at the new location of the probe, but we want depth at the original location , which is the metal pole in the stream (calculated 0.079 by subtracting 'Lvl_m_Avg' value at 9/8/12 13:15 from "Stream_m_Avg' at 9/8/12 13:00)
2012-12-30 12:30 | 19279 | 13.78 | 1.363 | -0.108 | 0.275 | -0.029 | 0.109 | 0.057661 | 1.444 | 45.37 | 8.55 | Questionable pressure sensor data; Used pressure offset of 0.079 to recalculate 'Stream_m_Avg' -> the offset of 0.275 was measured at the new location of the probe, but we want depth at the original location , which is the metal pole in the stream (calculated 0.079 by subtracting 'Lvl_m_Avg' value at 9/8/12 13:15 from "Stream_m_Avg' at 9/8/12 13:00)
2012-12-30 12:45 | 19280 | 13.76 | 1.429 | -0.109 | 0.275 | -0.03 | 0.109 | 0.057864 | 1.512 | 45.37 | 8.49 | Questionable pressure sensor data; Used pressure offset of 0.079 to recalculate 'Stream_m_Avg' -> the offset of 0.275 was measured at the new location of the probe, but we want depth at the original location , which is the metal pole in the stream (calculated 0.079 by subtracting 'Lvl_m_Avg' value at 9/8/12 13:15 from "Stream_m_Avg' at 9/8/12 13:00)
2012-12-30 13:00 | 19281 | 13.76 | 1.493 | -0.108 | 0.275 | -0.029 | 0.109 | 0.057849 | 1.58 | 45.03 | 8.52 | Questionable pressure sensor data; Used pressure offset of 0.079 to recalculate 'Stream_m_Avg' -> the offset of 0.275 was measured at the new location of the probe, but we want depth at the original location , which is the metal pole in the stream (calculated 0.079 by subtracting 'Lvl_m_Avg' value at 9/8/12 13:15 from "Stream_m_Avg' at 9/8/12 13:00)
2012-12-30 13:15 | 19282 | 13.75 | 1.553 | -0.107 | 0.275 | -0.028 | 0.109 | 0.058009 | 1.637 | 45.3 | 8.52 | Questionable pressure sensor data; Used pressure offset of 0.079 to recalculate 'Stream_m_Avg' -> the offset of 0.275 was measured at the new location of the probe, but we want depth at the original location , which is the metal pole in the stream (calculated 0.079 by subtracting 'Lvl_m_Avg' value at 9/8/12 13:15 from "Stream_m_Avg' at 9/8/12 13:00)
2012-12-30 13:30 | 19283 | 13.74 | 1.602 | -0.101 | 0.275 | -0.022 | 0.109 | 0.058165 | 1.683 | 45.13 | 8.51 | Questionable pressure sensor data; Used pressure offset of 0.079 to recalculate 'Stream_m_Avg' -> the offset of 0.275 was measured at the new location of the probe, but we want depth at the original location , which is the metal pole in the stream (calculated 0.079 by subtracting 'Lvl_m_Avg' value at 9/8/12 13:15 from "Stream_m_Avg' at 9/8/12 13:00)
2012-12-30 13:45 | 19284 | 13.73 | 1.634 | -0.102 | 0.275 | -0.023 | 0.109 | 0.058211 | 1.713 | 45.16 | 8.49 | Questionable pressure sensor data; Used pressure offset of 0.079 to recalculate 'Stream_m_Avg' -> the offset of 0.275 was measured at the new location of the probe, but we want depth at the original location , which is the metal pole in the stream (calculated 0.079 by subtracting 'Lvl_m_Avg' value at 9/8/12 13:15 from "Stream_m_Avg' at 9/8/12 13:00)
2012-12-30 14:00 | 19285 | 13.72 | 1.663 | -0.104 | 0.275 | -0.025 | 0.109 | 0.058281 | 1.739 | 44.89 | 8.48 | Questionable pressure sensor data; Used pressure offset of 0.079 to recalculate 'Stream_m_Avg' -> the offset of 0.275 was measured at the new location of the probe, but we want depth at the original location , which is the metal pole in the stream (calculated 0.079 by subtracting 'Lvl_m_Avg' value at 9/8/12 13:15 from "Stream_m_Avg' at 9/8/12 13:00)
2012-12-30 14:15 | 19286 | 13.72 | 1.681 | -0.088 | 0.275 | -0.009 | 0.109 | 0.058384 | 1.751 | 45.3 | 8.48 | Questionable pressure sensor data; Used pressure offset of 0.079 to recalculate 'Stream_m_Avg' -> the offset of 0.275 was measured at the new location of the probe, but we want depth at the original location , which is the metal pole in the stream (calculated 0.079 by subtracting 'Lvl_m_Avg' value at 9/8/12 13:15 from "Stream_m_Avg' at 9/8/12 13:00)
2012-12-30 14:30 | 19287 | 13.73 | 1.685 | -0.07 | 0.275 | 0.009 | 0.109 | 0.058461 | 1.75 | 45.03 | 8.49 | Questionable pressure sensor data; Used pressure offset of 0.079 to recalculate 'Stream_m_Avg' -> the offset of 0.275 was measured at the new location of the probe, but we want depth at the original location , which is the metal pole in the stream (calculated 0.079 by subtracting 'Lvl_m_Avg' value at 9/8/12 13:15 from "Stream_m_Avg' at 9/8/12 13:00)
2012-12-30 14:45 | 19288 | 13.74 | 1.682 | -0.07 | 0.275 | 0.009 | 0.109 | 0.058357 | 1.741 | 45.23 | 8.5 | Questionable pressure sensor data; Used pressure offset of 0.079 to recalculate 'Stream_m_Avg' -> the offset of 0.275 was measured at the new location of the probe, but we want depth at the original location , which is the metal pole in the stream (calculated 0.079 by subtracting 'Lvl_m_Avg' value at 9/8/12 13:15 from "Stream_m_Avg' at 9/8/12 13:00)
2012-12-30 15:00 | 19289 | 13.48 | 1.662 | -0.047 | 0.275 | 0.032 | 0.109 | 0.058142 | 1.718 | 45.23 | 8.51 | Questionable pressure sensor data; Used pressure offset of 0.079 to recalculate 'Stream_m_Avg' -> the offset of 0.275 was measured at the new location of the probe, but we want depth at the original location , which is the metal pole in the stream (calculated 0.079 by subtracting 'Lvl_m_Avg' value at 9/8/12 13:15 from "Stream_m_Avg' at 9/8/12 13:00)
2012-12-30 15:15 | 19290 | 13.45 | 1.636 | -0.02 | 0.275 | 0.059 | 0.109 | 0.058139 | 1.689 | 45.37 | 8.53 | Questionable pressure sensor data; Used pressure offset of 0.079 to recalculate 'Stream_m_Avg' -> the offset of 0.275 was measured at the new location of the probe, but we want depth at the original location , which is the metal pole in the stream (calculated 0.079 by subtracting 'Lvl_m_Avg' value at 9/8/12 13:15 from "Stream_m_Avg' at 9/8/12 13:00)
2012-12-30 15:30 | 19291 | 13.25 | 1.605 | -0.002 | 0.275 | 0.077 | 0.109 | 0.058219 | 1.657 | 44.82 | 8.51 | Questionable pressure sensor data; Used pressure offset of 0.079 to recalculate 'Stream_m_Avg' -> the offset of 0.275 was measured at the new location of the probe, but we want depth at the original location , which is the metal pole in the stream (calculated 0.079 by subtracting 'Lvl_m_Avg' value at 9/8/12 13:15 from "Stream_m_Avg' at 9/8/12 13:00)
2012-12-30 15:45 | 19292 | 13.19 | 1.572 | 0.012 | 0.275 | 0.091 | 0.11 | 0.058374 | 1.624 | 45.03 | 8.47 | Questionable pressure sensor data; Used pressure offset of 0.079 to recalculate 'Stream_m_Avg' -> the offset of 0.275 was measured at the new location of the probe, but we want depth at the original location , which is the metal pole in the stream (calculated 0.079 by subtracting 'Lvl_m_Avg' value at 9/8/12 13:15 from "Stream_m_Avg' at 9/8/12 13:00)
2012-12-30 16:00 | 19293 | 13.09 | 1.547 | 0.023 | 0.275 | 0.102 | 0.109 | 0.058195 | 1.594 | 45.03 | 8.47 | Questionable pressure sensor data; Used pressure offset of 0.079 to recalculate 'Stream_m_Avg' -> the offset of 0.275 was measured at the new location of the probe, but we want depth at the original location , which is the metal pole in the stream (calculated 0.079 by subtracting 'Lvl_m_Avg' value at 9/8/12 13:15 from "Stream_m_Avg' at 9/8/12 13:00)
2012-12-30 16:15 | 19294 | 13.02 | 1.515 | 0.033 | 0.275 | 0.112 | 0.109 | 0.058137 | 1.566 | 45.24 | 8.49 | Questionable pressure sensor data; Used pressure offset of 0.079 to recalculate 'Stream_m_Avg' -> the offset of 0.275 was measured at the new location of the probe, but we want depth at the original location , which is the metal pole in the stream (calculated 0.079 by subtracting 'Lvl_m_Avg' value at 9/8/12 13:15 from "Stream_m_Avg' at 9/8/12 13:00)
2012-12-30 16:30 | 19295 | 12.93 | 1.469 | 0.042 | 0.275 | 0.121 | 0.11 | 0.058217 | 1.515 | 45.18 | 8.52 | Questionable pressure sensor data; Used pressure offset of 0.079 to recalculate 'Stream_m_Avg' -> the offset of 0.275 was measured at the new location of the probe, but we want depth at the original location , which is the metal pole in the stream (calculated 0.079 by subtracting 'Lvl_m_Avg' value at 9/8/12 13:15 from "Stream_m_Avg' at 9/8/12 13:00)
2012-12-30 16:45 | 19296 | 12.83 | 1.418 | 0.046 | 0.275 | 0.125 | 0.11 | 0.058182 | 1.458 | 45.31 | 8.5 | Questionable pressure sensor data; Used pressure offset of 0.079 to recalculate 'Stream_m_Avg' -> the offset of 0.275 was measured at the new location of the probe, but we want depth at the original location , which is the metal pole in the stream (calculated 0.079 by subtracting 'Lvl_m_Avg' value at 9/8/12 13:15 from "Stream_m_Avg' at 9/8/12 13:00)
2012-12-30 17:00 | 19297 | 12.76 | 1.357 | 0.051 | 0.275 | 0.13 | 0.11 | 0.058159 | 1.395 | 45.28 | 8.52 | Questionable pressure sensor data; Used pressure offset of 0.079 to recalculate 'Stream_m_Avg' -> the offset of 0.275 was measured at the new location of the probe, but we want depth at the original location , which is the metal pole in the stream (calculated 0.079 by subtracting 'Lvl_m_Avg' value at 9/8/12 13:15 from "Stream_m_Avg' at 9/8/12 13:00)
2012-12-30 17:15 | 19298 | 12.69 | 1.292 | 0.054 | 0.275 | 0.133 | 0.11 | 0.058097 | 1.33 | 45.58 | 8.56 | Questionable pressure sensor data; Used pressure offset of 0.079 to recalculate 'Stream_m_Avg' -> the offset of 0.275 was measured at the new location of the probe, but we want depth at the original location , which is the metal pole in the stream (calculated 0.079 by subtracting 'Lvl_m_Avg' value at 9/8/12 13:15 from "Stream_m_Avg' at 9/8/12 13:00)
2012-12-30 17:30 | 19299 | 12.68 | 1.224 | 0.057 | 0.275 | 0.136 | 0.11 | 0.057944 | 1.264 | 45.66 | 8.58 | Questionable pressure sensor data; Used pressure offset of 0.079 to recalculate 'Stream_m_Avg' -> the offset of 0.275 was measured at the new location of the probe, but we want depth at the original location , which is the metal pole in the stream (calculated 0.079 by subtracting 'Lvl_m_Avg' value at 9/8/12 13:15 from "Stream_m_Avg' at 9/8/12 13:00)
2012-12-30 17:45 | 19300 | 12.64 | 1.157 | 0.054 | 0.275 | 0.133 | 0.11 | 0.057872 | 1.191 | 45.49 | 8.6 | Questionable pressure sensor data; Used pressure offset of 0.079 to recalculate 'Stream_m_Avg' -> the offset of 0.275 was measured at the new location of the probe, but we want depth at the original location , which is the metal pole in the stream (calculated 0.079 by subtracting 'Lvl_m_Avg' value at 9/8/12 13:15 from "Stream_m_Avg' at 9/8/12 13:00)
2012-12-30 18:00 | 19301 | 12.64 | 1.1 | 0.048 | 0.275 | 0.127 | 0.111 | 0.057873 | 1.144 | 45.63 | 8.58 | Questionable pressure sensor data; Used pressure offset of 0.079 to recalculate 'Stream_m_Avg' -> the offset of 0.275 was measured at the new location of the probe, but we want depth at the original location , which is the metal pole in the stream (calculated 0.079 by subtracting 'Lvl_m_Avg' value at 9/8/12 13:15 from "Stream_m_Avg' at 9/8/12 13:00)
2012-12-30 18:15 | 19302 | 12.52 | 1.057 | 0.037 | 0.275 | 0.116 | 0.111 | 0.057798 | 1.103 | 45.6 | 8.58 | Questionable pressure sensor data; Used pressure offset of 0.079 to recalculate 'Stream_m_Avg' -> the offset of 0.275 was measured at the new location of the probe, but we want depth at the original location , which is the metal pole in the stream (calculated 0.079 by subtracting 'Lvl_m_Avg' value at 9/8/12 13:15 from "Stream_m_Avg' at 9/8/12 13:00)
2012-12-30 18:30 | 19303 | 12.59 | 1.026 | 0.024 | 0.275 | 0.103 | 0.111 | 0.057724 | 1.076 | 45.73 | 8.59 | Questionable pressure sensor data; Used pressure offset of 0.079 to recalculate 'Stream_m_Avg' -> the offset of 0.275 was measured at the new location of the probe, but we want depth at the original location , which is the metal pole in the stream (calculated 0.079 by subtracting 'Lvl_m_Avg' value at 9/8/12 13:15 from "Stream_m_Avg' at 9/8/12 13:00)
2012-12-30 18:45 | 19304 | 12.58 | 1.009 | 0.014 | 0.275 | 0.093 | 0.111 | 0.057691 | 1.062 | 45.67 | 8.6 | Questionable pressure sensor data; Used pressure offset of 0.079 to recalculate 'Stream_m_Avg' -> the offset of 0.275 was measured at the new location of the probe, but we want depth at the original location , which is the metal pole in the stream (calculated 0.079 by subtracting 'Lvl_m_Avg' value at 9/8/12 13:15 from "Stream_m_Avg' at 9/8/12 13:00)
2012-12-30 19:00 | 19305 | 12.55 | 1.002 | 0.005 | 0.275 | 0.084 | 0.111 | 0.057738 | 1.059 | 45.67 | 8.59 | Questionable pressure sensor data; Used pressure offset of 0.079 to recalculate 'Stream_m_Avg' -> the offset of 0.275 was measured at the new location of the probe, but we want depth at the original location , which is the metal pole in the stream (calculated 0.079 by subtracting 'Lvl_m_Avg' value at 9/8/12 13:15 from "Stream_m_Avg' at 9/8/12 13:00)
2012-12-30 19:15 | 19306 | 12.55 | 1.001 | 0 | 0.275 | 0.079 | 0.111 | 0.057868 | 1.059 | 45.67 | 8.59 | Questionable pressure sensor data; Used pressure offset of 0.079 to recalculate 'Stream_m_Avg' -> the offset of 0.275 was measured at the new location of the probe, but we want depth at the original location , which is the metal pole in the stream (calculated 0.079 by subtracting 'Lvl_m_Avg' value at 9/8/12 13:15 from "Stream_m_Avg' at 9/8/12 13:00)
2012-12-30 19:30 | 19307 | 12.56 | 1 | -0.002 | 0.275 | 0.077 | 0.111 | 0.057844 | 1.063 | 45.66 | 8.59 | Questionable pressure sensor data; Used pressure offset of 0.079 to recalculate 'Stream_m_Avg' -> the offset of 0.275 was measured at the new location of the probe, but we want depth at the original location , which is the metal pole in the stream (calculated 0.079 by subtracting 'Lvl_m_Avg' value at 9/8/12 13:15 from "Stream_m_Avg' at 9/8/12 13:00)
2012-12-30 19:45 | 19308 | 12.54 | 0.995 | 0 | 0.275 | 0.079 | 0.111 | 0.057606 | 1.055 | 45.73 | 8.59 | Questionable pressure sensor data; Used pressure offset of 0.079 to recalculate 'Stream_m_Avg' -> the offset of 0.275 was measured at the new location of the probe, but we want depth at the original location , which is the metal pole in the stream (calculated 0.079 by subtracting 'Lvl_m_Avg' value at 9/8/12 13:15 from "Stream_m_Avg' at 9/8/12 13:00)
2012-12-30 20:00 | 19309 | 12.54 | 0.988 | 0 | 0.275 | 0.079 | 0.111 | 0.057633 | 1.053 | 45.73 | 8.59 | Questionable pressure sensor data; Used pressure offset of 0.079 to recalculate 'Stream_m_Avg' -> the offset of 0.275 was measured at the new location of the probe, but we want depth at the original location , which is the metal pole in the stream (calculated 0.079 by subtracting 'Lvl_m_Avg' value at 9/8/12 13:15 from "Stream_m_Avg' at 9/8/12 13:00)
2012-12-30 20:15 | 19310 | 12.52 | 0.98 | -0.004 | 0.275 | 0.075 | 0.111 | 0.057599 | 1.038 | 45.56 | 8.58 | Questionable pressure sensor data; Used pressure offset of 0.079 to recalculate 'Stream_m_Avg' -> the offset of 0.275 was measured at the new location of the probe, but we want depth at the original location , which is the metal pole in the stream (calculated 0.079 by subtracting 'Lvl_m_Avg' value at 9/8/12 13:15 from "Stream_m_Avg' at 9/8/12 13:00)
2012-12-30 20:30 | 19311 | 12.51 | 0.97 | -0.005 | 0.275 | 0.074 | 0.111 | 0.057663 | 1.03 | 45.67 | 8.59 | Questionable pressure sensor data; Used pressure offset of 0.079 to recalculate 'Stream_m_Avg' -> the offset of 0.275 was measured at the new location of the probe, but we want depth at the original location , which is the metal pole in the stream (calculated 0.079 by subtracting 'Lvl_m_Avg' value at 9/8/12 13:15 from "Stream_m_Avg' at 9/8/12 13:00)
2012-12-30 20:45 | 19312 | 12.48 | 0.959 | -0.002 | 0.275 | 0.077 | 0.111 | 0.057592 | 1.017 | 45.8 | 8.6 | Questionable pressure sensor data; Used pressure offset of 0.079 to recalculate 'Stream_m_Avg' -> the offset of 0.275 was measured at the new location of the probe, but we want depth at the original location , which is the metal pole in the stream (calculated 0.079 by subtracting 'Lvl_m_Avg' value at 9/8/12 13:15 from "Stream_m_Avg' at 9/8/12 13:00)
2012-12-30 21:00 | 19313 | 12.5 | 0.942 | 0.003 | 0.275 | 0.082 | 0.111 | 0.05765 | 0.997 | 45.73 | 8.62 | Questionable pressure sensor data; Used pressure offset of 0.079 to recalculate 'Stream_m_Avg' -> the offset of 0.275 was measured at the new location of the probe, but we want depth at the original location , which is the metal pole in the stream (calculated 0.079 by subtracting 'Lvl_m_Avg' value at 9/8/12 13:15 from "Stream_m_Avg' at 9/8/12 13:00)
2012-12-30 21:15 | 19314 | 12.5 | 0.92 | 0.006 | 0.275 | 0.085 | 0.111 | 0.057657 | 0.979 | 45.94 | 8.62 | Questionable pressure sensor data; Used pressure offset of 0.079 to recalculate 'Stream_m_Avg' -> the offset of 0.275 was measured at the new location of the probe, but we want depth at the original location , which is the metal pole in the stream (calculated 0.079 by subtracting 'Lvl_m_Avg' value at 9/8/12 13:15 from "Stream_m_Avg' at 9/8/12 13:00)
2012-12-30 21:30 | 19315 | 12.47 | 0.891 | 0.011 | 0.275 | 0.09 | 0.111 | 0.0576 | 0.94 | 46.07 | 8.65 | Questionable pressure sensor data; Used pressure offset of 0.079 to recalculate 'Stream_m_Avg' -> the offset of 0.275 was measured at the new location of the probe, but we want depth at the original location , which is the metal pole in the stream (calculated 0.079 by subtracting 'Lvl_m_Avg' value at 9/8/12 13:15 from "Stream_m_Avg' at 9/8/12 13:00)
2012-12-30 21:45 | 19316 | 12.48 | 0.855 | 0.014 | 0.275 | 0.093 | 0.111 | 0.057517 | 0.904 | 45.8 | 8.65 | Questionable pressure sensor data; Used pressure offset of 0.079 to recalculate 'Stream_m_Avg' -> the offset of 0.275 was measured at the new location of the probe, but we want depth at the original location , which is the metal pole in the stream (calculated 0.079 by subtracting 'Lvl_m_Avg' value at 9/8/12 13:15 from "Stream_m_Avg' at 9/8/12 13:00)
2012-12-30 22:00 | 19317 | 12.47 | 0.822 | 0.011 | 0.275 | 0.09 | 0.111 | 0.057456 | 0.87 | 45.87 | 8.62 | Questionable pressure sensor data; Used pressure offset of 0.079 to recalculate 'Stream_m_Avg' -> the offset of 0.275 was measured at the new location of the probe, but we want depth at the original location , which is the metal pole in the stream (calculated 0.079 by subtracting 'Lvl_m_Avg' value at 9/8/12 13:15 from "Stream_m_Avg' at 9/8/12 13:00)
2012-12-30 22:15 | 19318 | 12.46 | 0.799 | 0.008 | 0.275 | 0.087 | 0.111 | 0.057429 | 0.853 | 45.8 | 8.61 | Questionable pressure sensor data; Used pressure offset of 0.079 to recalculate 'Stream_m_Avg' -> the offset of 0.275 was measured at the new location of the probe, but we want depth at the original location , which is the metal pole in the stream (calculated 0.079 by subtracting 'Lvl_m_Avg' value at 9/8/12 13:15 from "Stream_m_Avg' at 9/8/12 13:00)
2012-12-30 22:30 | 19319 | 12.44 | 0.785 | 0.002 | 0.275 | 0.081 | 0.111 | 0.057239 | 0.836 | 45.8 | 8.62 | Questionable pressure sensor data; Used pressure offset of 0.079 to recalculate 'Stream_m_Avg' -> the offset of 0.275 was measured at the new location of the probe, but we want depth at the original location , which is the metal pole in the stream (calculated 0.079 by subtracting 'Lvl_m_Avg' value at 9/8/12 13:15 from "Stream_m_Avg' at 9/8/12 13:00)
2012-12-30 22:45 | 19320 | 12.45 | 0.776 | -0.004 | 0.275 | 0.075 | 0.111 | 0.057213 | 0.832 | 45.8 | 8.64 | Questionable pressure sensor data; Used pressure offset of 0.079 to recalculate 'Stream_m_Avg' -> the offset of 0.275 was measured at the new location of the probe, but we want depth at the original location , which is the metal pole in the stream (calculated 0.079 by subtracting 'Lvl_m_Avg' value at 9/8/12 13:15 from "Stream_m_Avg' at 9/8/12 13:00)
2012-12-30 23:00 | 19321 | 12.44 | 0.769 | -0.01 | 0.275 | 0.069 | 0.111 | 0.057144 | 0.822 | 45.73 | 8.62 | Questionable pressure sensor data; Used pressure offset of 0.079 to recalculate 'Stream_m_Avg' -> the offset of 0.275 was measured at the new location of the probe, but we want depth at the original location , which is the metal pole in the stream (calculated 0.079 by subtracting 'Lvl_m_Avg' value at 9/8/12 13:15 from "Stream_m_Avg' at 9/8/12 13:00)
2012-12-30 23:15 | 19322 | 12.43 | 0.768 | -0.014 | 0.275 | 0.065 | 0.111 | 0.057368 | 0.824 | 45.8 | 8.64 | Questionable pressure sensor data; Used pressure offset of 0.079 to recalculate 'Stream_m_Avg' -> the offset of 0.275 was measured at the new location of the probe, but we want depth at the original location , which is the metal pole in the stream (calculated 0.079 by subtracting 'Lvl_m_Avg' value at 9/8/12 13:15 from "Stream_m_Avg' at 9/8/12 13:00)
2012-12-30 23:30 | 19323 | 12.4 | 0.768 | -0.018 | 0.275 | 0.061 | 0.111 | 0.057357 | 0.825 | 45.87 | 8.62 | Questionable pressure sensor data; Used pressure offset of 0.079 to recalculate 'Stream_m_Avg' -> the offset of 0.275 was measured at the new location of the probe, but we want depth at the original location , which is the metal pole in the stream (calculated 0.079 by subtracting 'Lvl_m_Avg' value at 9/8/12 13:15 from "Stream_m_Avg' at 9/8/12 13:00)
2012-12-30 23:45 | 19324 | 12.42 | 0.766 | -0.027 | 0.275 | 0.052 | 0.111 | 0.057239 | 0.82 | 45.94 | 8.64 | Questionable pressure sensor data; Used pressure offset of 0.079 to recalculate 'Stream_m_Avg' -> the offset of 0.275 was measured at the new location of the probe, but we want depth at the original location , which is the metal pole in the stream (calculated 0.079 by subtracting 'Lvl_m_Avg' value at 9/8/12 13:15 from "Stream_m_Avg' at 9/8/12 13:00)
2012-12-31 | 19325 | 12.4 | 0.765 | -0.037 | 0.275 | 0.042 | 0.111 | 0.057208 | 0.823 | 45.94 | 8.64 | Questionable pressure sensor data; Used pressure offset of 0.079 to recalculate 'Stream_m_Avg' -> the offset of 0.275 was measured at the new location of the probe, but we want depth at the original location , which is the metal pole in the stream (calculated 0.079 by subtracting 'Lvl_m_Avg' value at 9/8/12 13:15 from "Stream_m_Avg' at 9/8/12 13:00)
2012-12-31 00:15 | 19326 | 12.4 | 0.764 | -0.039 | 0.275 | 0.04 | 0.111 | 0.057383 | 0.82 | 45.94 | 8.65 | Questionable pressure sensor data; Used pressure offset of 0.079 to recalculate 'Stream_m_Avg' -> the offset of 0.275 was measured at the new location of the probe, but we want depth at the original location , which is the metal pole in the stream (calculated 0.079 by subtracting 'Lvl_m_Avg' value at 9/8/12 13:15 from "Stream_m_Avg' at 9/8/12 13:00)
2012-12-31 00:30 | 19327 | 12.39 | 0.76 | -0.036 | 0.275 | 0.043 | 0.111 | 0.057382 | 0.819 | 45.8 | 8.64 | Questionable pressure sensor data; Used pressure offset of 0.079 to recalculate 'Stream_m_Avg' -> the offset of 0.275 was measured at the new location of the probe, but we want depth at the original location , which is the metal pole in the stream (calculated 0.079 by subtracting 'Lvl_m_Avg' value at 9/8/12 13:15 from "Stream_m_Avg' at 9/8/12 13:00)
2012-12-31 00:45 | 19328 | 12.39 | 0.755 | -0.035 | 0.275 | 0.044 | 0.111 | 0.057352 | 0.812 | 45.87 | 8.62 | Questionable pressure sensor data; Used pressure offset of 0.079 to recalculate 'Stream_m_Avg' -> the offset of 0.275 was measured at the new location of the probe, but we want depth at the original location , which is the metal pole in the stream (calculated 0.079 by subtracting 'Lvl_m_Avg' value at 9/8/12 13:15 from "Stream_m_Avg' at 9/8/12 13:00)
2012-12-31 01:00 | 19329 | 12.38 | 0.751 | -0.037 | 0.275 | 0.042 | 0.111 | 0.057329 | 0.802 | 45.94 | 8.65 | Questionable pressure sensor data; Used pressure offset of 0.079 to recalculate 'Stream_m_Avg' -> the offset of 0.275 was measured at the new location of the probe, but we want depth at the original location , which is the metal pole in the stream (calculated 0.079 by subtracting 'Lvl_m_Avg' value at 9/8/12 13:15 from "Stream_m_Avg' at 9/8/12 13:00)
2012-12-31 01:15 | 19330 | 12.34 | 0.747 | -0.04 | 0.275 | 0.039 | 0.111 | 0.05737 | 0.802 | 46.07 | 8.64 | Questionable pressure sensor data; Used pressure offset of 0.079 to recalculate 'Stream_m_Avg' -> the offset of 0.275 was measured at the new location of the probe, but we want depth at the original location , which is the metal pole in the stream (calculated 0.079 by subtracting 'Lvl_m_Avg' value at 9/8/12 13:15 from "Stream_m_Avg' at 9/8/12 13:00)
2012-12-31 01:30 | 19331 | 12.35 | 0.744 | -0.043 | 0.275 | 0.036 | 0.111 | 0.057364 | 0.805 | 45.94 | 8.65 | Questionable pressure sensor data; Used pressure offset of 0.079 to recalculate 'Stream_m_Avg' -> the offset of 0.275 was measured at the new location of the probe, but we want depth at the original location , which is the metal pole in the stream (calculated 0.079 by subtracting 'Lvl_m_Avg' value at 9/8/12 13:15 from "Stream_m_Avg' at 9/8/12 13:00)
2012-12-31 01:45 | 19332 | 12.35 | 0.741 | -0.043 | 0.275 | 0.036 | 0.111 | 0.057381 | 0.8 | 45.87 | 8.64 | Questionable pressure sensor data; Used pressure offset of 0.079 to recalculate 'Stream_m_Avg' -> the offset of 0.275 was measured at the new location of the probe, but we want depth at the original location , which is the metal pole in the stream (calculated 0.079 by subtracting 'Lvl_m_Avg' value at 9/8/12 13:15 from "Stream_m_Avg' at 9/8/12 13:00)
2012-12-31 02:00 | 19333 | 12.33 | 0.737 | -0.042 | 0.275 | 0.037 | 0.111 | 0.057384 | 0.798 | 45.87 | 8.63 | Questionable pressure sensor data; Used pressure offset of 0.079 to recalculate 'Stream_m_Avg' -> the offset of 0.275 was measured at the new location of the probe, but we want depth at the original location , which is the metal pole in the stream (calculated 0.079 by subtracting 'Lvl_m_Avg' value at 9/8/12 13:15 from "Stream_m_Avg' at 9/8/12 13:00)
2012-12-31 02:15 | 19334 | 12.34 | 0.735 | -0.043 | 0.275 | 0.036 | 0.111 | 0.057353 | 0.791 | 45.87 | 8.64 | Questionable pressure sensor data; Used pressure offset of 0.079 to recalculate 'Stream_m_Avg' -> the offset of 0.275 was measured at the new location of the probe, but we want depth at the original location , which is the metal pole in the stream (calculated 0.079 by subtracting 'Lvl_m_Avg' value at 9/8/12 13:15 from "Stream_m_Avg' at 9/8/12 13:00)
2012-12-31 02:30 | 19335 | 12.33 | 0.735 | -0.046 | 0.275 | 0.033 | 0.111 | 0.057331 | 0.794 | 45.87 | 8.63 | Questionable pressure sensor data; Used pressure offset of 0.079 to recalculate 'Stream_m_Avg' -> the offset of 0.275 was measured at the new location of the probe, but we want depth at the original location , which is the metal pole in the stream (calculated 0.079 by subtracting 'Lvl_m_Avg' value at 9/8/12 13:15 from "Stream_m_Avg' at 9/8/12 13:00)
2012-12-31 02:45 | 19336 | 12.33 | 0.735 | -0.036 | 0.275 | 0.043 | 0.111 | 0.057226 | 0.789 | 45.94 | 8.64 | Questionable pressure sensor data; Used pressure offset of 0.079 to recalculate 'Stream_m_Avg' -> the offset of 0.275 was measured at the new location of the probe, but we want depth at the original location , which is the metal pole in the stream (calculated 0.079 by subtracting 'Lvl_m_Avg' value at 9/8/12 13:15 from "Stream_m_Avg' at 9/8/12 13:00)
2012-12-31 03:00 | 19337 | 12.32 | 0.733 | -0.034 | 0.275 | 0.045 | 0.111 | 0.057418 | 0.795 | 45.94 | 8.64 | Questionable pressure sensor data; Used pressure offset of 0.079 to recalculate 'Stream_m_Avg' -> the offset of 0.275 was measured at the new location of the probe, but we want depth at the original location , which is the metal pole in the stream (calculated 0.079 by subtracting 'Lvl_m_Avg' value at 9/8/12 13:15 from "Stream_m_Avg' at 9/8/12 13:00)
2012-12-31 03:15 | 19338 | 12.31 | 0.728 | -0.03 | 0.275 | 0.049 | 0.111 | 0.057257 | 0.784 | 45.87 | 8.65 | Questionable pressure sensor data; Used pressure offset of 0.079 to recalculate 'Stream_m_Avg' -> the offset of 0.275 was measured at the new location of the probe, but we want depth at the original location , which is the metal pole in the stream (calculated 0.079 by subtracting 'Lvl_m_Avg' value at 9/8/12 13:15 from "Stream_m_Avg' at 9/8/12 13:00)
2012-12-31 03:30 | 19339 | 12.3 | 0.72 | -0.028 | 0.275 | 0.051 | 0.111 | 0.057195 | 0.774 | 46 | 8.64 | Questionable pressure sensor data; Used pressure offset of 0.079 to recalculate 'Stream_m_Avg' -> the offset of 0.275 was measured at the new location of the probe, but we want depth at the original location , which is the metal pole in the stream (calculated 0.079 by subtracting 'Lvl_m_Avg' value at 9/8/12 13:15 from "Stream_m_Avg' at 9/8/12 13:00)
2012-12-31 03:45 | 19340 | 12.3 | 0.714 | -0.03 | 0.275 | 0.049 | 0.111 | 0.057384 | 0.769 | 45.94 | 8.66 | Questionable pressure sensor data; Used pressure offset of 0.079 to recalculate 'Stream_m_Avg' -> the offset of 0.275 was measured at the new location of the probe, but we want depth at the original location , which is the metal pole in the stream (calculated 0.079 by subtracting 'Lvl_m_Avg' value at 9/8/12 13:15 from "Stream_m_Avg' at 9/8/12 13:00)
2012-12-31 04:00 | 19341 | 12.29 | 0.709 | -0.033 | 0.275 | 0.046 | 0.111 | 0.057327 | 0.766 | 45.94 | 8.65 | Questionable pressure sensor data; Used pressure offset of 0.079 to recalculate 'Stream_m_Avg' -> the offset of 0.275 was measured at the new location of the probe, but we want depth at the original location , which is the metal pole in the stream (calculated 0.079 by subtracting 'Lvl_m_Avg' value at 9/8/12 13:15 from "Stream_m_Avg' at 9/8/12 13:00)
2012-12-31 04:15 | 19342 | 12.29 | 0.708 | -0.033 | 0.275 | 0.046 | 0.111 | 0.057367 | 0.764 | 46 | 8.65 | Questionable pressure sensor data; Used pressure offset of 0.079 to recalculate 'Stream_m_Avg' -> the offset of 0.275 was measured at the new location of the probe, but we want depth at the original location , which is the metal pole in the stream (calculated 0.079 by subtracting 'Lvl_m_Avg' value at 9/8/12 13:15 from "Stream_m_Avg' at 9/8/12 13:00)
2012-12-31 04:30 | 19343 | 12.28 | 0.71 | -0.035 | 0.275 | 0.044 | 0.111 | 0.057198 | 0.765 | 46.07 | 8.67 | Questionable pressure sensor data; Used pressure offset of 0.079 to recalculate 'Stream_m_Avg' -> the offset of 0.275 was measured at the new location of the probe, but we want depth at the original location , which is the metal pole in the stream (calculated 0.079 by subtracting 'Lvl_m_Avg' value at 9/8/12 13:15 from "Stream_m_Avg' at 9/8/12 13:00)
2012-12-31 04:45 | 19344 | 12.28 | 0.713 | -0.034 | 0.275 | 0.045 | 0.111 | 0.057231 | 0.77 | 46.06 | 8.66 | Questionable pressure sensor data; Used pressure offset of 0.079 to recalculate 'Stream_m_Avg' -> the offset of 0.275 was measured at the new location of the probe, but we want depth at the original location , which is the metal pole in the stream (calculated 0.079 by subtracting 'Lvl_m_Avg' value at 9/8/12 13:15 from "Stream_m_Avg' at 9/8/12 13:00)
2012-12-31 05:00 | 19345 | 12.28 | 0.721 | -0.038 | 0.275 | 0.041 | 0.111 | 0.057225 | 0.777 | 45.93 | 8.66 | Questionable pressure sensor data; Used pressure offset of 0.079 to recalculate 'Stream_m_Avg' -> the offset of 0.275 was measured at the new location of the probe, but we want depth at the original location , which is the metal pole in the stream (calculated 0.079 by subtracting 'Lvl_m_Avg' value at 9/8/12 13:15 from "Stream_m_Avg' at 9/8/12 13:00)
2012-12-31 05:15 | 19346 | 12.27 | 0.725 | -0.04 | 0.275 | 0.039 | 0.111 | 0.05724 | 0.78 | 45.93 | 8.65 | Questionable pressure sensor data; Used pressure offset of 0.079 to recalculate 'Stream_m_Avg' -> the offset of 0.275 was measured at the new location of the probe, but we want depth at the original location , which is the metal pole in the stream (calculated 0.079 by subtracting 'Lvl_m_Avg' value at 9/8/12 13:15 from "Stream_m_Avg' at 9/8/12 13:00)
2012-12-31 05:30 | 19347 | 12.27 | 0.73 | -0.039 | 0.275 | 0.04 | 0.111 | 0.057308 | 0.785 | 45.99 | 8.64 | Questionable pressure sensor data; Used pressure offset of 0.079 to recalculate 'Stream_m_Avg' -> the offset of 0.275 was measured at the new location of the probe, but we want depth at the original location , which is the metal pole in the stream (calculated 0.079 by subtracting 'Lvl_m_Avg' value at 9/8/12 13:15 from "Stream_m_Avg' at 9/8/12 13:00)
2012-12-31 05:45 | 19348 | 12.26 | 0.741 | -0.042 | 0.275 | 0.037 | 0.111 | 0.057324 | 0.797 | 45.85 | 8.64 | Questionable pressure sensor data; Used pressure offset of 0.079 to recalculate 'Stream_m_Avg' -> the offset of 0.275 was measured at the new location of the probe, but we want depth at the original location , which is the metal pole in the stream (calculated 0.079 by subtracting 'Lvl_m_Avg' value at 9/8/12 13:15 from "Stream_m_Avg' at 9/8/12 13:00)
2012-12-31 06:00 | 19349 | 12.27 | 0.752 | -0.039 | 0.275 | 0.04 | 0.111 | 0.057354 | 0.807 | 45.96 | 8.64 | Questionable pressure sensor data; Used pressure offset of 0.079 to recalculate 'Stream_m_Avg' -> the offset of 0.275 was measured at the new location of the probe, but we want depth at the original location , which is the metal pole in the stream (calculated 0.079 by subtracting 'Lvl_m_Avg' value at 9/8/12 13:15 from "Stream_m_Avg' at 9/8/12 13:00)
2012-12-31 06:15 | 19350 | 12.28 | 0.763 | -0.04 | 0.275 | 0.039 | 0.111 | 0.057182 | 0.818 | 45.92 | 8.65 | Questionable pressure sensor data; Used pressure offset of 0.079 to recalculate 'Stream_m_Avg' -> the offset of 0.275 was measured at the new location of the probe, but we want depth at the original location , which is the metal pole in the stream (calculated 0.079 by subtracting 'Lvl_m_Avg' value at 9/8/12 13:15 from "Stream_m_Avg' at 9/8/12 13:00)
2012-12-31 06:30 | 19351 | 12.25 | 0.774 | -0.037 | 0.275 | 0.042 | 0.111 | 0.057206 | 0.829 | 45.99 | 8.65 | Questionable pressure sensor data; Used pressure offset of 0.079 to recalculate 'Stream_m_Avg' -> the offset of 0.275 was measured at the new location of the probe, but we want depth at the original location , which is the metal pole in the stream (calculated 0.079 by subtracting 'Lvl_m_Avg' value at 9/8/12 13:15 from "Stream_m_Avg' at 9/8/12 13:00)
2012-12-31 06:45 | 19352 | 12.27 | 0.783 | -0.037 | 0.275 | 0.042 | 0.111 | 0.057467 | 0.833 | 45.92 | 8.65 | Questionable pressure sensor data; Used pressure offset of 0.079 to recalculate 'Stream_m_Avg' -> the offset of 0.275 was measured at the new location of the probe, but we want depth at the original location , which is the metal pole in the stream (calculated 0.079 by subtracting 'Lvl_m_Avg' value at 9/8/12 13:15 from "Stream_m_Avg' at 9/8/12 13:00)
2012-12-31 07:00 | 19353 | 12.27 | 0.791 | -0.037 | 0.275 | 0.042 | 0.111 | 0.057474 | 0.846 | 45.85 | 8.65 | Questionable pressure sensor data; Used pressure offset of 0.079 to recalculate 'Stream_m_Avg' -> the offset of 0.275 was measured at the new location of the probe, but we want depth at the original location , which is the metal pole in the stream (calculated 0.079 by subtracting 'Lvl_m_Avg' value at 9/8/12 13:15 from "Stream_m_Avg' at 9/8/12 13:00)
2012-12-31 07:15 | 19354 | 12.27 | 0.8 | -0.037 | 0.275 | 0.042 | 0.111 | 0.057409 | 0.853 | 45.85 | 8.63 | Questionable pressure sensor data; Used pressure offset of 0.079 to recalculate 'Stream_m_Avg' -> the offset of 0.275 was measured at the new location of the probe, but we want depth at the original location , which is the metal pole in the stream (calculated 0.079 by subtracting 'Lvl_m_Avg' value at 9/8/12 13:15 from "Stream_m_Avg' at 9/8/12 13:00)
2012-12-31 07:30 | 19355 | 12.26 | 0.807 | -0.037 | 0.275 | 0.042 | 0.111 | 0.057524 | 0.857 | 45.85 | 8.63 | Questionable pressure sensor data; Used pressure offset of 0.079 to recalculate 'Stream_m_Avg' -> the offset of 0.275 was measured at the new location of the probe, but we want depth at the original location , which is the metal pole in the stream (calculated 0.079 by subtracting 'Lvl_m_Avg' value at 9/8/12 13:15 from "Stream_m_Avg' at 9/8/12 13:00)
2012-12-31 07:45 | 19356 | 12.27 | 0.812 | -0.038 | 0.275 | 0.041 | 0.111 | 0.057576 | 0.868 | 45.85 | 8.63 | Questionable pressure sensor data; Used pressure offset of 0.079 to recalculate 'Stream_m_Avg' -> the offset of 0.275 was measured at the new location of the probe, but we want depth at the original location , which is the metal pole in the stream (calculated 0.079 by subtracting 'Lvl_m_Avg' value at 9/8/12 13:15 from "Stream_m_Avg' at 9/8/12 13:00)
2012-12-31 08:00 | 19357 | 12.26 | 0.817 | -0.037 | 0.275 | 0.042 | 0.111 | 0.057628 | 0.875 | 45.79 | 8.63 | Questionable pressure sensor data; Used pressure offset of 0.079 to recalculate 'Stream_m_Avg' -> the offset of 0.275 was measured at the new location of the probe, but we want depth at the original location , which is the metal pole in the stream (calculated 0.079 by subtracting 'Lvl_m_Avg' value at 9/8/12 13:15 from "Stream_m_Avg' at 9/8/12 13:00)
2012-12-31 08:15 | 19358 | 12.26 | 0.821 | -0.034 | 0.275 | 0.045 | 0.111 | 0.057686 | 0.875 | 45.85 | 8.62 | Questionable pressure sensor data; Used pressure offset of 0.079 to recalculate 'Stream_m_Avg' -> the offset of 0.275 was measured at the new location of the probe, but we want depth at the original location , which is the metal pole in the stream (calculated 0.079 by subtracting 'Lvl_m_Avg' value at 9/8/12 13:15 from "Stream_m_Avg' at 9/8/12 13:00)
2012-12-31 08:30 | 19359 | 12.27 | 0.826 | -0.034 | 0.275 | 0.045 | 0.111 | 0.057715 | 0.885 | 45.85 | 8.63 | Questionable pressure sensor data; Used pressure offset of 0.079 to recalculate 'Stream_m_Avg' -> the offset of 0.275 was measured at the new location of the probe, but we want depth at the original location , which is the metal pole in the stream (calculated 0.079 by subtracting 'Lvl_m_Avg' value at 9/8/12 13:15 from "Stream_m_Avg' at 9/8/12 13:00)
2012-12-31 08:45 | 19360 | 12.28 | 0.83 | -0.034 | 0.275 | 0.045 | 0.112 | 0.057742 | 0.884 | 45.79 | 8.63 | Questionable pressure sensor data; Used pressure offset of 0.079 to recalculate 'Stream_m_Avg' -> the offset of 0.275 was measured at the new location of the probe, but we want depth at the original location , which is the metal pole in the stream (calculated 0.079 by subtracting 'Lvl_m_Avg' value at 9/8/12 13:15 from "Stream_m_Avg' at 9/8/12 13:00)
2012-12-31 09:00 | 19361 | 12.35 | 0.835 | -0.032 | 0.275 | 0.047 | 0.111 | 0.057723 | 0.893 | 45.92 | 8.62 | Questionable pressure sensor data; Used pressure offset of 0.079 to recalculate 'Stream_m_Avg' -> the offset of 0.275 was measured at the new location of the probe, but we want depth at the original location , which is the metal pole in the stream (calculated 0.079 by subtracting 'Lvl_m_Avg' value at 9/8/12 13:15 from "Stream_m_Avg' at 9/8/12 13:00)
2012-12-31 09:15 | 19362 | 12.45 | 0.843 | -0.035 | 0.275 | 0.044 | 0.112 | 0.05788 | 0.9 | 45.79 | 8.65 | Questionable pressure sensor data; Used pressure offset of 0.079 to recalculate 'Stream_m_Avg' -> the offset of 0.275 was measured at the new location of the probe, but we want depth at the original location , which is the metal pole in the stream (calculated 0.079 by subtracting 'Lvl_m_Avg' value at 9/8/12 13:15 from "Stream_m_Avg' at 9/8/12 13:00)
2012-12-31 09:30 | 19363 | 12.58 | 0.855 | -0.04 | 0.275 | 0.039 | 0.112 | 0.057948 | 0.91 | 45.92 | 8.63 | Questionable pressure sensor data; Used pressure offset of 0.079 to recalculate 'Stream_m_Avg' -> the offset of 0.275 was measured at the new location of the probe, but we want depth at the original location , which is the metal pole in the stream (calculated 0.079 by subtracting 'Lvl_m_Avg' value at 9/8/12 13:15 from "Stream_m_Avg' at 9/8/12 13:00)
2012-12-31 09:45 | 19364 | 12.84 | 0.872 | -0.044 | 0.275 | 0.035 | 0.112 | 0.057993 | 0.931 | 45.99 | 8.63 | Questionable pressure sensor data; Used pressure offset of 0.079 to recalculate 'Stream_m_Avg' -> the offset of 0.275 was measured at the new location of the probe, but we want depth at the original location , which is the metal pole in the stream (calculated 0.079 by subtracting 'Lvl_m_Avg' value at 9/8/12 13:15 from "Stream_m_Avg' at 9/8/12 13:00)
2012-12-31 10:00 | 19365 | 13.13 | 0.894 | -0.05 | 0.275 | 0.029 | 0.112 | 0.057989 | 0.953 | 46.12 | 8.66 | Questionable pressure sensor data; Used pressure offset of 0.079 to recalculate 'Stream_m_Avg' -> the offset of 0.275 was measured at the new location of the probe, but we want depth at the original location , which is the metal pole in the stream (calculated 0.079 by subtracting 'Lvl_m_Avg' value at 9/8/12 13:15 from "Stream_m_Avg' at 9/8/12 13:00)
2012-12-31 10:15 | 19366 | 13.88 | 0.921 | -0.055 | 0.275 | 0.024 | 0.112 | 0.057965 | 0.98 | 46.12 | 8.69 | Questionable pressure sensor data; Used pressure offset of 0.079 to recalculate 'Stream_m_Avg' -> the offset of 0.275 was measured at the new location of the probe, but we want depth at the original location , which is the metal pole in the stream (calculated 0.079 by subtracting 'Lvl_m_Avg' value at 9/8/12 13:15 from "Stream_m_Avg' at 9/8/12 13:00)
2012-12-31 10:30 | 19367 | 13.85 | 0.955 | -0.063 | 0.275 | 0.016 | 0.111 | 0.057965 | 1.024 | 45.85 | 8.65 | Questionable pressure sensor data; Used pressure offset of 0.079 to recalculate 'Stream_m_Avg' -> the offset of 0.275 was measured at the new location of the probe, but we want depth at the original location , which is the metal pole in the stream (calculated 0.079 by subtracting 'Lvl_m_Avg' value at 9/8/12 13:15 from "Stream_m_Avg' at 9/8/12 13:00)
2012-12-31 10:45 | 19368 | 13.83 | 0.995 | -0.071 | 0.275 | 0.008 | 0.111 | 0.05798 | 1.062 | 45.85 | 8.63 | Questionable pressure sensor data; Used pressure offset of 0.079 to recalculate 'Stream_m_Avg' -> the offset of 0.275 was measured at the new location of the probe, but we want depth at the original location , which is the metal pole in the stream (calculated 0.079 by subtracting 'Lvl_m_Avg' value at 9/8/12 13:15 from "Stream_m_Avg' at 9/8/12 13:00)
2012-12-31 11:00 | 19369 | 13.68 | 1.039 | -0.081 | 0.275 | -0.002 | 0.111 | 0.057966 | 1.111 | 45.85 | 8.63 | Questionable pressure sensor data; Used pressure offset of 0.079 to recalculate 'Stream_m_Avg' -> the offset of 0.275 was measured at the new location of the probe, but we want depth at the original location , which is the metal pole in the stream (calculated 0.079 by subtracting 'Lvl_m_Avg' value at 9/8/12 13:15 from "Stream_m_Avg' at 9/8/12 13:00)
2012-12-31 11:15 | 19370 | 13.79 | 1.089 | -0.086 | 0.275 | -0.007 | 0.111 | 0.058082 | 1.16 | 45.64 | 8.61 | Questionable pressure sensor data; Used pressure offset of 0.079 to recalculate 'Stream_m_Avg' -> the offset of 0.275 was measured at the new location of the probe, but we want depth at the original location , which is the metal pole in the stream (calculated 0.079 by subtracting 'Lvl_m_Avg' value at 9/8/12 13:15 from "Stream_m_Avg' at 9/8/12 13:00)
2012-12-31 11:30 | 19371 | 13.8 | 1.141 | -0.082 | 0.275 | -0.003 | 0.111 | 0.058191 | 1.217 | 45.5 | 8.59 | Questionable pressure sensor data; Used pressure offset of 0.079 to recalculate 'Stream_m_Avg' -> the offset of 0.275 was measured at the new location of the probe, but we want depth at the original location , which is the metal pole in the stream (calculated 0.079 by subtracting 'Lvl_m_Avg' value at 9/8/12 13:15 from "Stream_m_Avg' at 9/8/12 13:00)
2012-12-31 11:45 | 19372 | 13.79 | 1.176 | -0.065 | 0.275 | 0.014 | 0.111 | 0.058244 | 1.25 | 45.64 | 8.57 | Questionable pressure sensor data; Used pressure offset of 0.079 to recalculate 'Stream_m_Avg' -> the offset of 0.275 was measured at the new location of the probe, but we want depth at the original location , which is the metal pole in the stream (calculated 0.079 by subtracting 'Lvl_m_Avg' value at 9/8/12 13:15 from "Stream_m_Avg' at 9/8/12 13:00)
2012-12-31 12:00 | 19373 | 13.81 | 1.208 | -0.057 | 0.275 | 0.022 | 0.111 | 0.058332 | 1.287 | 45.7 | 8.6 | Questionable pressure sensor data; Used pressure offset of 0.079 to recalculate 'Stream_m_Avg' -> the offset of 0.275 was measured at the new location of the probe, but we want depth at the original location , which is the metal pole in the stream (calculated 0.079 by subtracting 'Lvl_m_Avg' value at 9/8/12 13:15 from "Stream_m_Avg' at 9/8/12 13:00)
2012-12-31 12:15 | 19374 | 13.8 | 1.273 | -0.067 | 0.275 | 0.012 | 0.111 | 0.058462 | 1.355 | 45.5 | 8.58 | Questionable pressure sensor data; Used pressure offset of 0.079 to recalculate 'Stream_m_Avg' -> the offset of 0.275 was measured at the new location of the probe, but we want depth at the original location , which is the metal pole in the stream (calculated 0.079 by subtracting 'Lvl_m_Avg' value at 9/8/12 13:15 from "Stream_m_Avg' at 9/8/12 13:00)
2012-12-31 12:30 | 19375 | 13.79 | 1.336 | -0.065 | 0.275 | 0.014 | 0.111 | 0.058642 | 1.415 | 45.43 | 8.56 | Questionable pressure sensor data; Used pressure offset of 0.079 to recalculate 'Stream_m_Avg' -> the offset of 0.275 was measured at the new location of the probe, but we want depth at the original location , which is the metal pole in the stream (calculated 0.079 by subtracting 'Lvl_m_Avg' value at 9/8/12 13:15 from "Stream_m_Avg' at 9/8/12 13:00)
2012-12-31 12:45 | 19376 | 13.81 | 1.387 | -0.058 | 0.275 | 0.021 | 0.111 | 0.058743 | 1.465 | 45.3 | 8.54 | Questionable pressure sensor data; Used pressure offset of 0.079 to recalculate 'Stream_m_Avg' -> the offset of 0.275 was measured at the new location of the probe, but we want depth at the original location , which is the metal pole in the stream (calculated 0.079 by subtracting 'Lvl_m_Avg' value at 9/8/12 13:15 from "Stream_m_Avg' at 9/8/12 13:00)
2012-12-31 13:00 | 19377 | 13.82 | 1.432 | -0.048 | 0.275 | 0.031 | 0.111 | 0.058633 | 1.512 | 45.3 | 8.53 | Questionable pressure sensor data; Used pressure offset of 0.079 to recalculate 'Stream_m_Avg' -> the offset of 0.275 was measured at the new location of the probe, but we want depth at the original location , which is the metal pole in the stream (calculated 0.079 by subtracting 'Lvl_m_Avg' value at 9/8/12 13:15 from "Stream_m_Avg' at 9/8/12 13:00)
2012-12-31 13:15 | 19378 | 13.82 | 1.475 | -0.048 | 0.275 | 0.031 | 0.111 | 0.0587 | 1.553 | 45.23 | 8.5 | Questionable pressure sensor data; Used pressure offset of 0.079 to recalculate 'Stream_m_Avg' -> the offset of 0.275 was measured at the new location of the probe, but we want depth at the original location , which is the metal pole in the stream (calculated 0.079 by subtracting 'Lvl_m_Avg' value at 9/8/12 13:15 from "Stream_m_Avg' at 9/8/12 13:00)
2012-12-31 13:30 | 19379 | 13.81 | 1.521 | -0.077 | 0.275 | 0.002 | 0.11 | 0.058769 | 1.599 | 45.37 | 8.52 | Questionable pressure sensor data; Used pressure offset of 0.079 to recalculate 'Stream_m_Avg' -> the offset of 0.275 was measured at the new location of the probe, but we want depth at the original location , which is the metal pole in the stream (calculated 0.079 by subtracting 'Lvl_m_Avg' value at 9/8/12 13:15 from "Stream_m_Avg' at 9/8/12 13:00)
2012-12-31 13:45 | 19380 | 13.75 | 1.563 | -0.106 | 0.275 | -0.027 | 0.11 | 0.058831 | 1.641 | 45.37 | 8.54 | Questionable pressure sensor data; Used pressure offset of 0.079 to recalculate 'Stream_m_Avg' -> the offset of 0.275 was measured at the new location of the probe, but we want depth at the original location , which is the metal pole in the stream (calculated 0.079 by subtracting 'Lvl_m_Avg' value at 9/8/12 13:15 from "Stream_m_Avg' at 9/8/12 13:00)
2012-12-31 14:00 | 19381 | 13.74 | 1.601 | -0.098 | 0.275 | -0.019 | 0.11 | 0.058864 | 1.685 | 45.43 | 8.55 | Questionable pressure sensor data; Used pressure offset of 0.079 to recalculate 'Stream_m_Avg' -> the offset of 0.275 was measured at the new location of the probe, but we want depth at the original location , which is the metal pole in the stream (calculated 0.079 by subtracting 'Lvl_m_Avg' value at 9/8/12 13:15 from "Stream_m_Avg' at 9/8/12 13:00)
2012-12-31 14:15 | 19382 | 13.73 | 1.643 | -0.089 | 0.275 | -0.01 | 0.11 | 0.058959 | 1.724 | 45.5 | 8.56 | Questionable pressure sensor data; Used pressure offset of 0.079 to recalculate 'Stream_m_Avg' -> the offset of 0.275 was measured at the new location of the probe, but we want depth at the original location , which is the metal pole in the stream (calculated 0.079 by subtracting 'Lvl_m_Avg' value at 9/8/12 13:15 from "Stream_m_Avg' at 9/8/12 13:00)
2012-12-31 14:30 | 19383 | 13.66 | 1.676 | -0.094 | 0.275 | -0.015 | 0.11 | 0.059026 | 1.754 | 45.37 | 8.54 | Questionable pressure sensor data; Used pressure offset of 0.079 to recalculate 'Stream_m_Avg' -> the offset of 0.275 was measured at the new location of the probe, but we want depth at the original location , which is the metal pole in the stream (calculated 0.079 by subtracting 'Lvl_m_Avg' value at 9/8/12 13:15 from "Stream_m_Avg' at 9/8/12 13:00)
2012-12-31 14:45 | 19384 | 13.71 | 1.689 | -0.092 | 0.275 | -0.013 | 0.11 | 0.059059 | 1.759 | 44.89 | 8.5 | Questionable pressure sensor data; Used pressure offset of 0.079 to recalculate 'Stream_m_Avg' -> the offset of 0.275 was measured at the new location of the probe, but we want depth at the original location , which is the metal pole in the stream (calculated 0.079 by subtracting 'Lvl_m_Avg' value at 9/8/12 13:15 from "Stream_m_Avg' at 9/8/12 13:00)
2012-12-31 15:00 | 19385 | 13.76 | 1.697 | -0.068 | 0.275 | 0.011 | 0.11 | 0.059082 | 1.766 | 44.89 | 8.46 | Questionable pressure sensor data; Used pressure offset of 0.079 to recalculate 'Stream_m_Avg' -> the offset of 0.275 was measured at the new location of the probe, but we want depth at the original location , which is the metal pole in the stream (calculated 0.079 by subtracting 'Lvl_m_Avg' value at 9/8/12 13:15 from "Stream_m_Avg' at 9/8/12 13:00)
2012-12-31 15:15 | 19386 | 13.73 | 1.708 | -0.057 | 0.275 | 0.022 | 0.11 | 0.059008 | 1.773 | 45.09 | 8.48 | Questionable pressure sensor data; Used pressure offset of 0.079 to recalculate 'Stream_m_Avg' -> the offset of 0.275 was measured at the new location of the probe, but we want depth at the original location , which is the metal pole in the stream (calculated 0.079 by subtracting 'Lvl_m_Avg' value at 9/8/12 13:15 from "Stream_m_Avg' at 9/8/12 13:00)
2012-12-31 15:30 | 19387 | 13.73 | 1.71 | -0.047 | 0.275 | 0.032 | 0.11 | 0.059056 | 1.77 | 45.13 | 8.5 | Questionable pressure sensor data; Used pressure offset of 0.079 to recalculate 'Stream_m_Avg' -> the offset of 0.275 was measured at the new location of the probe, but we want depth at the original location , which is the metal pole in the stream (calculated 0.079 by subtracting 'Lvl_m_Avg' value at 9/8/12 13:15 from "Stream_m_Avg' at 9/8/12 13:00)
2012-12-31 15:45 | 19388 | 13.75 | 1.71 | -0.042 | 0.275 | 0.037 | 0.11 | 0.059033 | 1.772 | 45.16 | 8.48 | Questionable pressure sensor data; Used pressure offset of 0.079 to recalculate 'Stream_m_Avg' -> the offset of 0.275 was measured at the new location of the probe, but we want depth at the original location , which is the metal pole in the stream (calculated 0.079 by subtracting 'Lvl_m_Avg' value at 9/8/12 13:15 from "Stream_m_Avg' at 9/8/12 13:00)
2012-12-31 16:00 | 19389 | 13.76 | 1.704 | -0.034 | 0.275 | 0.045 | 0.11 | 0.059063 | 1.759 | 45.23 | 8.51 | Questionable pressure sensor data; Used pressure offset of 0.079 to recalculate 'Stream_m_Avg' -> the offset of 0.275 was measured at the new location of the probe, but we want depth at the original location , which is the metal pole in the stream (calculated 0.079 by subtracting 'Lvl_m_Avg' value at 9/8/12 13:15 from "Stream_m_Avg' at 9/8/12 13:00)
2012-12-31 16:15 | 19390 | 13.58 | 1.691 | -0.024 | 0.275 | 0.055 | 0.11 | 0.059048 | 1.745 | 45.23 | 8.5 | Questionable pressure sensor data; Used pressure offset of 0.079 to recalculate 'Stream_m_Avg' -> the offset of 0.275 was measured at the new location of the probe, but we want depth at the original location , which is the metal pole in the stream (calculated 0.079 by subtracting 'Lvl_m_Avg' value at 9/8/12 13:15 from "Stream_m_Avg' at 9/8/12 13:00)
2012-12-31 16:30 | 19391 | 13.22 | 1.663 | -0.009 | 0.275 | 0.07 | 0.11 | 0.059022 | 1.713 | 45.16 | 8.51 | Questionable pressure sensor data; Used pressure offset of 0.079 to recalculate 'Stream_m_Avg' -> the offset of 0.275 was measured at the new location of the probe, but we want depth at the original location , which is the metal pole in the stream (calculated 0.079 by subtracting 'Lvl_m_Avg' value at 9/8/12 13:15 from "Stream_m_Avg' at 9/8/12 13:00)
2012-12-31 16:45 | 19392 | 13.01 | 1.614 | 0.007 | 0.275 | 0.086 | 0.11 | 0.058927 | 1.666 | 45.91 | 8.53 | Questionable pressure sensor data; Used pressure offset of 0.079 to recalculate 'Stream_m_Avg' -> the offset of 0.275 was measured at the new location of the probe, but we want depth at the original location , which is the metal pole in the stream (calculated 0.079 by subtracting 'Lvl_m_Avg' value at 9/8/12 13:15 from "Stream_m_Avg' at 9/8/12 13:00)
2012-12-31 17:00 | 19393 | 12.9 | 1.559 | 0.019 | 0.275 | 0.098 | 0.11 | 0.058738 | 1.601 | 44.96 | 8.5 | Questionable pressure sensor data; Used pressure offset of 0.079 to recalculate 'Stream_m_Avg' -> the offset of 0.275 was measured at the new location of the probe, but we want depth at the original location , which is the metal pole in the stream (calculated 0.079 by subtracting 'Lvl_m_Avg' value at 9/8/12 13:15 from "Stream_m_Avg' at 9/8/12 13:00)
2012-12-31 17:15 | 19394 | 12.81 | 1.502 | 0.027 | 0.275 | 0.106 | 0.111 | 0.058708 | 1.546 | 45.17 | 8.48 | Questionable pressure sensor data; Used pressure offset of 0.079 to recalculate 'Stream_m_Avg' -> the offset of 0.275 was measured at the new location of the probe, but we want depth at the original location , which is the metal pole in the stream (calculated 0.079 by subtracting 'Lvl_m_Avg' value at 9/8/12 13:15 from "Stream_m_Avg' at 9/8/12 13:00)
2012-12-31 17:30 | 19395 | 12.73 | 1.449 | 0.031 | 0.275 | 0.11 | 0.111 | 0.058733 | 1.497 | 45.24 | 8.51 | Questionable pressure sensor data; Used pressure offset of 0.079 to recalculate 'Stream_m_Avg' -> the offset of 0.275 was measured at the new location of the probe, but we want depth at the original location , which is the metal pole in the stream (calculated 0.079 by subtracting 'Lvl_m_Avg' value at 9/8/12 13:15 from "Stream_m_Avg' at 9/8/12 13:00)
2012-12-31 17:45 | 19396 | 12.71 | 1.398 | 0.036 | 0.275 | 0.115 | 0.111 | 0.058719 | 1.447 | 45.24 | 8.52 | Questionable pressure sensor data; Used pressure offset of 0.079 to recalculate 'Stream_m_Avg' -> the offset of 0.275 was measured at the new location of the probe, but we want depth at the original location , which is the metal pole in the stream (calculated 0.079 by subtracting 'Lvl_m_Avg' value at 9/8/12 13:15 from "Stream_m_Avg' at 9/8/12 13:00)
2012-12-31 18:00 | 19397 | 12.68 | 1.348 | 0.038 | 0.275 | 0.117 | 0.111 | 0.058685 | 1.393 | 45.45 | 8.52 | Questionable pressure sensor data; Used pressure offset of 0.079 to recalculate 'Stream_m_Avg' -> the offset of 0.275 was measured at the new location of the probe, but we want depth at the original location , which is the metal pole in the stream (calculated 0.079 by subtracting 'Lvl_m_Avg' value at 9/8/12 13:15 from "Stream_m_Avg' at 9/8/12 13:00)
2012-12-31 18:15 | 19398 | 12.66 | 1.3 | 0.039 | 0.275 | 0.118 | 0.111 | 0.058565 | 1.348 | 45.52 | 8.56 | Questionable pressure sensor data; Used pressure offset of 0.079 to recalculate 'Stream_m_Avg' -> the offset of 0.275 was measured at the new location of the probe, but we want depth at the original location , which is the metal pole in the stream (calculated 0.079 by subtracting 'Lvl_m_Avg' value at 9/8/12 13:15 from "Stream_m_Avg' at 9/8/12 13:00)
2012-12-31 18:30 | 19399 | 12.64 | 1.259 | 0.04 | 0.275 | 0.119 | 0.111 | 0.058505 | 1.304 | 45.45 | 8.55 | Questionable pressure sensor data; Used pressure offset of 0.079 to recalculate 'Stream_m_Avg' -> the offset of 0.275 was measured at the new location of the probe, but we want depth at the original location , which is the metal pole in the stream (calculated 0.079 by subtracting 'Lvl_m_Avg' value at 9/8/12 13:15 from "Stream_m_Avg' at 9/8/12 13:00)
2012-12-31 18:45 | 19400 | 12.61 | 1.219 | 0.043 | 0.275 | 0.122 | 0.111 | 0.058409 | 1.262 | 45.52 | 8.56 | Questionable pressure sensor data; Used pressure offset of 0.079 to recalculate 'Stream_m_Avg' -> the offset of 0.275 was measured at the new location of the probe, but we want depth at the original location , which is the metal pole in the stream (calculated 0.079 by subtracting 'Lvl_m_Avg' value at 9/8/12 13:15 from "Stream_m_Avg' at 9/8/12 13:00)
2012-12-31 19:00 | 19401 | 12.63 | 1.181 | 0.045 | 0.275 | 0.124 | 0.111 | 0.058461 | 1.227 | 45.45 | 8.56 | Questionable pressure sensor data; Used pressure offset of 0.079 to recalculate 'Stream_m_Avg' -> the offset of 0.275 was measured at the new location of the probe, but we want depth at the original location , which is the metal pole in the stream (calculated 0.079 by subtracting 'Lvl_m_Avg' value at 9/8/12 13:15 from "Stream_m_Avg' at 9/8/12 13:00)
2012-12-31 19:15 | 19402 | 12.6 | 1.146 | 0.045 | 0.275 | 0.124 | 0.112 | 0.058417 | 1.189 | 45.48 | 8.55 | Questionable pressure sensor data; Used pressure offset of 0.079 to recalculate 'Stream_m_Avg' -> the offset of 0.275 was measured at the new location of the probe, but we want depth at the original location , which is the metal pole in the stream (calculated 0.079 by subtracting 'Lvl_m_Avg' value at 9/8/12 13:15 from "Stream_m_Avg' at 9/8/12 13:00)
2012-12-31 19:30 | 19403 | 12.6 | 1.108 | 0.044 | 0.275 | 0.123 | 0.112 | 0.0584 | 1.15 | 45.66 | 8.57 | Questionable pressure sensor data; Used pressure offset of 0.079 to recalculate 'Stream_m_Avg' -> the offset of 0.275 was measured at the new location of the probe, but we want depth at the original location , which is the metal pole in the stream (calculated 0.079 by subtracting 'Lvl_m_Avg' value at 9/8/12 13:15 from "Stream_m_Avg' at 9/8/12 13:00)
2012-12-31 19:45 | 19404 | 12.59 | 1.07 | 0.041 | 0.275 | 0.12 | 0.112 | 0.058307 | 1.114 | 45.46 | 8.56 | Questionable pressure sensor data; Used pressure offset of 0.079 to recalculate 'Stream_m_Avg' -> the offset of 0.275 was measured at the new location of the probe, but we want depth at the original location , which is the metal pole in the stream (calculated 0.079 by subtracting 'Lvl_m_Avg' value at 9/8/12 13:15 from "Stream_m_Avg' at 9/8/12 13:00)
2012-12-31 20:00 | 19405 | 12.58 | 1.036 | 0.038 | 0.275 | 0.117 | 0.112 | 0.058239 | 1.081 | 45.6 | 8.55 | Questionable pressure sensor data; Used pressure offset of 0.079 to recalculate 'Stream_m_Avg' -> the offset of 0.275 was measured at the new location of the probe, but we want depth at the original location , which is the metal pole in the stream (calculated 0.079 by subtracting 'Lvl_m_Avg' value at 9/8/12 13:15 from "Stream_m_Avg' at 9/8/12 13:00)
2012-12-31 20:15 | 19406 | 12.56 | 1.007 | 0.034 | 0.275 | 0.113 | 0.111 | 0.0581 | 1.054 | 45.67 | 8.58 | Questionable pressure sensor data; Used pressure offset of 0.079 to recalculate 'Stream_m_Avg' -> the offset of 0.275 was measured at the new location of the probe, but we want depth at the original location , which is the metal pole in the stream (calculated 0.079 by subtracting 'Lvl_m_Avg' value at 9/8/12 13:15 from "Stream_m_Avg' at 9/8/12 13:00)
2012-12-31 20:30 | 19407 | 12.56 | 0.981 | 0.03 | 0.275 | 0.109 | 0.112 | 0.058053 | 1.031 | 45.67 | 8.61 | Questionable pressure sensor data; Used pressure offset of 0.079 to recalculate 'Stream_m_Avg' -> the offset of 0.275 was measured at the new location of the probe, but we want depth at the original location , which is the metal pole in the stream (calculated 0.079 by subtracting 'Lvl_m_Avg' value at 9/8/12 13:15 from "Stream_m_Avg' at 9/8/12 13:00)
2012-12-31 20:45 | 19408 | 12.55 | 0.956 | 0.029 | 0.275 | 0.108 | 0.112 | 0.058031 | 1.006 | 45.73 | 8.6 | Questionable pressure sensor data; Used pressure offset of 0.079 to recalculate 'Stream_m_Avg' -> the offset of 0.275 was measured at the new location of the probe, but we want depth at the original location , which is the metal pole in the stream (calculated 0.079 by subtracting 'Lvl_m_Avg' value at 9/8/12 13:15 from "Stream_m_Avg' at 9/8/12 13:00)
2012-12-31 21:00 | 19409 | 12.54 | 0.931 | 0.029 | 0.275 | 0.108 | 0.112 | 0.058048 | 0.98 | 45.87 | 8.61 | Questionable pressure sensor data; Used pressure offset of 0.079 to recalculate 'Stream_m_Avg' -> the offset of 0.275 was measured at the new location of the probe, but we want depth at the original location , which is the metal pole in the stream (calculated 0.079 by subtracting 'Lvl_m_Avg' value at 9/8/12 13:15 from "Stream_m_Avg' at 9/8/12 13:00)
2012-12-31 21:15 | 19410 | 12.53 | 0.906 | 0.027 | 0.275 | 0.106 | 0.112 | 0.058006 | 0.959 | 45.87 | 8.63 | Questionable pressure sensor data; Used pressure offset of 0.079 to recalculate 'Stream_m_Avg' -> the offset of 0.275 was measured at the new location of the probe, but we want depth at the original location , which is the metal pole in the stream (calculated 0.079 by subtracting 'Lvl_m_Avg' value at 9/8/12 13:15 from "Stream_m_Avg' at 9/8/12 13:00)
2012-12-31 21:30 | 19411 | 12.52 | 0.884 | 0.021 | 0.275 | 0.1 | 0.112 | 0.057975 | 0.935 | 46 | 8.65 | Questionable pressure sensor data; Used pressure offset of 0.079 to recalculate 'Stream_m_Avg' -> the offset of 0.275 was measured at the new location of the probe, but we want depth at the original location , which is the metal pole in the stream (calculated 0.079 by subtracting 'Lvl_m_Avg' value at 9/8/12 13:15 from "Stream_m_Avg' at 9/8/12 13:00)
2012-12-31 21:45 | 19412 | 12.52 | 0.867 | 0.014 | 0.275 | 0.093 | 0.112 | 0.057929 | 0.918 | 45.94 | 8.63 | Questionable pressure sensor data; Used pressure offset of 0.079 to recalculate 'Stream_m_Avg' -> the offset of 0.275 was measured at the new location of the probe, but we want depth at the original location , which is the metal pole in the stream (calculated 0.079 by subtracting 'Lvl_m_Avg' value at 9/8/12 13:15 from "Stream_m_Avg' at 9/8/12 13:00)
2012-12-31 22:00 | 19413 | 12.5 | 0.855 | 0.006 | 0.275 | 0.085 | 0.112 | 0.057933 | 0.91 | 45.87 | 8.64 | Questionable pressure sensor data; Used pressure offset of 0.079 to recalculate 'Stream_m_Avg' -> the offset of 0.275 was measured at the new location of the probe, but we want depth at the original location , which is the metal pole in the stream (calculated 0.079 by subtracting 'Lvl_m_Avg' value at 9/8/12 13:15 from "Stream_m_Avg' at 9/8/12 13:00)
2012-12-31 22:15 | 19414 | 12.49 | 0.853 | -0.004 | 0.275 | 0.075 | 0.112 | 0.057959 | 0.909 | 46.07 | 8.65 | Questionable pressure sensor data; Used pressure offset of 0.079 to recalculate 'Stream_m_Avg' -> the offset of 0.275 was measured at the new location of the probe, but we want depth at the original location , which is the metal pole in the stream (calculated 0.079 by subtracting 'Lvl_m_Avg' value at 9/8/12 13:15 from "Stream_m_Avg' at 9/8/12 13:00)
2012-12-31 22:30 | 19415 | 12.49 | 0.859 | -0.012 | 0.275 | 0.067 | 0.112 | 0.057951 | 0.919 | 45.67 | 8.65 | Questionable pressure sensor data; Used pressure offset of 0.079 to recalculate 'Stream_m_Avg' -> the offset of 0.275 was measured at the new location of the probe, but we want depth at the original location , which is the metal pole in the stream (calculated 0.079 by subtracting 'Lvl_m_Avg' value at 9/8/12 13:15 from "Stream_m_Avg' at 9/8/12 13:00)
2012-12-31 22:45 | 19416 | 12.49 | 0.869 | -0.019 | 0.275 | 0.06 | 0.112 | 0.057971 | 0.933 | 45.6 | 8.59 | Questionable pressure sensor data; Used pressure offset of 0.079 to recalculate 'Stream_m_Avg' -> the offset of 0.275 was measured at the new location of the probe, but we want depth at the original location , which is the metal pole in the stream (calculated 0.079 by subtracting 'Lvl_m_Avg' value at 9/8/12 13:15 from "Stream_m_Avg' at 9/8/12 13:00)
2012-12-31 23:00 | 19417 | 12.48 | 0.882 | -0.025 | 0.275 | 0.054 | 0.112 | 0.057965 | 0.947 | 45.8 | 8.59 | Questionable pressure sensor data; Used pressure offset of 0.079 to recalculate 'Stream_m_Avg' -> the offset of 0.275 was measured at the new location of the probe, but we want depth at the original location , which is the metal pole in the stream (calculated 0.079 by subtracting 'Lvl_m_Avg' value at 9/8/12 13:15 from "Stream_m_Avg' at 9/8/12 13:00)
2012-12-31 23:15 | 19418 | 12.48 | 0.896 | -0.028 | 0.275 | 0.051 | 0.112 | 0.057985 | 0.962 | 45.97 | 8.66 | Questionable pressure sensor data; Used pressure offset of 0.079 to recalculate 'Stream_m_Avg' -> the offset of 0.275 was measured at the new location of the probe, but we want depth at the original location , which is the metal pole in the stream (calculated 0.079 by subtracting 'Lvl_m_Avg' value at 9/8/12 13:15 from "Stream_m_Avg' at 9/8/12 13:00)
2012-12-31 23:30 | 19419 | 12.47 | 0.91 | -0.032 | 0.275 | 0.047 | 0.112 | 0.058011 | 0.974 | 45.93 | 8.66 | Questionable pressure sensor data; Used pressure offset of 0.079 to recalculate 'Stream_m_Avg' -> the offset of 0.275 was measured at the new location of the probe, but we want depth at the original location , which is the metal pole in the stream (calculated 0.079 by subtracting 'Lvl_m_Avg' value at 9/8/12 13:15 from "Stream_m_Avg' at 9/8/12 13:00)
2012-12-31 23:45 | 19420 | 12.47 | 0.926 | -0.036 | 0.275 | 0.043 | 0.112 | 0.058022 | 0.987 | 46.06 | 8.67 | Questionable pressure sensor data; Used pressure offset of 0.079 to recalculate 'Stream_m_Avg' -> the offset of 0.275 was measured at the new location of the probe, but we want depth at the original location , which is the metal pole in the stream (calculated 0.079 by subtracting 'Lvl_m_Avg' value at 9/8/12 13:15 from "Stream_m_Avg' at 9/8/12 13:00)
Note on G1: Kennedy Lab: Preliminary pressure sensor/stream depth data (rating curve in development)