## Cliff_Cr_2012
TIMESTAMP | RECORD | BattV_Min | Temp_C_Avg | Lvl_m_Avg | Offset_m | Stream_m_Avg | Cond_Avg | Ct_Avg | Temp_C_2_Avg | DOmV | DOppm_Avg
TS | RN | Volts | deg C | meters |  |  | mS/cm | mS/cm | Deg C | mV | ppm
|  | Min | Avg | Avg | Smp | Avg | Avg | Avg | Avg | Smp | Avg | Notes
2012-06-12 16:45 | 0 | 12.82 | 9.9 | 0.204 | 0.034 | 0.238 | 0.057 | 0.040232 | 10.08 | 44.42 | 8.36 | Questionable pressure sensor data
2012-06-12 17:00 | 1 | 12.46 | 9.91 | 0.198 | 0.034 | 0.232 | 0.057 | 0.040191 | 10.05 | 44.32 | 8.34 | Questionable pressure sensor data
2012-06-12 17:15 | 2 | 12.72 | 9.86 | 0.201 | 0.034 | 0.235 | 0.057 | 0.040246 | 10 | 44.32 | 8.34 | Questionable pressure sensor data
2012-06-12 17:30 | 3 | 12.69 | 9.77 | 0.212 | 0.034 | 0.246 | 0.057 | 0.04011 | 9.92 | 44.32 | 8.34 | Questionable pressure sensor data
2012-06-12 17:45 | 4 | 12.69 | 9.7 | 0.22 | 0.034 | 0.254 | 0.058 | 0.040159 | 9.86 | 44.32 | 8.34 | Questionable pressure sensor data
2012-06-12 18:00 | 5 | 12.7 | 9.68 | 0.224 | 0.034 | 0.258 | 0.058 | 0.04012 | 9.83 | 44.32 | 8.34 | Questionable pressure sensor data
2012-06-12 18:15 | 6 | 12.65 | 9.65 | 0.231 | 0.034 | 0.265 | 0.058 | 0.040166 | 9.79 | 44.32 | 8.34 | Questionable pressure sensor data
2012-06-12 18:30 | 7 | 12.66 | 9.63 | 0.235 | 0.034 | 0.269 | 0.057 | 0.039907 | 9.77 | 44.29 | 8.34 | Questionable pressure sensor data
2012-06-12 18:45 | 8 | 12.64 | 9.6 | 0.24 | 0.034 | 0.274 | 0.058 | 0.039997 | 9.75 | 44.26 | 8.33 | Questionable pressure sensor data
2012-06-12 19:00 | 9 | 12.56 | 9.57 | 0.246 | 0.034 | 0.28 | 0.058 | 0.040035 | 9.71 | 44.26 | 8.33 | Questionable pressure sensor data
2012-06-12 19:15 | 10 | 12.54 | 9.53 | 0.255 | 0.034 | 0.289 | 0.058 | 0.039906 | 9.67 | 44.26 | 8.33 | Questionable pressure sensor data
2012-06-12 19:30 | 11 | 12.53 | 9.49 | 0.255 | 0.034 | 0.289 | 0.058 | 0.040063 | 9.63 | 44.33 | 8.34 | Questionable pressure sensor data
2012-06-12 19:45 | 12 | 12.5 | 9.44 | 0.263 | 0.034 | 0.296 | 0.058 | 0.040013 | 9.58 | 44.33 | 8.34 | Questionable pressure sensor data
2012-06-12 20:00 | 13 | 12.49 | 9.39 | 0.271 | 0.034 | 0.305 | 0.058 | 0.039896 | 9.52 | 44.33 | 8.34 | Questionable pressure sensor data
2012-06-12 20:15 | 14 | 12.49 | 9.34 | 0.279 | 0.034 | 0.313 | 0.058 | 0.039708 | 9.48 | 44.33 | 8.34 | Questionable pressure sensor data
2012-06-12 20:30 | 15 | 12.48 | 9.3 | 0.284 | 0.034 | 0.318 | 0.058 | 0.03988 | 9.44 | 44.36 | 8.34 | Questionable pressure sensor data
2012-06-12 20:45 | 16 | 12.48 | 9.25 | 0.29 | 0.034 | 0.324 | 0.058 | 0.039849 | 9.38 | 44.4 | 8.35 | Questionable pressure sensor data
2012-06-12 21:00 | 17 | 12.47 | 9.2 | 0.294 | 0.034 | 0.328 | 0.058 | 0.039865 | 9.35 | 44.4 | 8.36 | Questionable pressure sensor data
2012-06-12 21:15 | 18 | 12.47 | 9.16 | 0.301 | 0.034 | 0.335 | 0.058 | 0.039667 | 9.3 | 44.47 | 8.36 | Questionable pressure sensor data
2012-06-12 21:30 | 19 | 12.46 | 9.15 | 0.296 | 0.034 | 0.33 | 0.058 | 0.039687 | 9.28 | 44.47 | 8.37 | Questionable pressure sensor data
2012-06-12 21:45 | 20 | 12.46 | 9.14 | 0.275 | 0.034 | 0.309 | 0.058 | 0.039743 | 9.28 | 44.48 | 8.37 | Questionable pressure sensor data
2012-06-12 22:00 | 21 | 12.45 | 9.12 | 0.272 | 0.034 | 0.306 | 0.058 | 0.039817 | 9.26 | 44.47 | 8.37 | Questionable pressure sensor data
2012-06-12 22:15 | 22 | 12.45 | 9.11 | 0.273 | 0.034 | 0.307 | 0.058 | 0.039792 | 9.25 | 44.54 | 8.38 | Questionable pressure sensor data
2012-06-12 22:30 | 23 | 12.45 | 9.11 | 0.273 | 0.034 | 0.307 | 0.058 | 0.039745 | 9.24 | 44.54 | 8.38 | Questionable pressure sensor data
2012-06-12 22:45 | 24 | 12.44 | 9.08 | 0.272 | 0.034 | 0.306 | 0.058 | 0.039754 | 9.22 | 44.54 | 8.38 | Questionable pressure sensor data
2012-06-12 23:00 | 25 | 12.44 | 9.07 | 0.273 | 0.034 | 0.307 | 0.058 | 0.039817 | 9.2 | 44.54 | 8.38 | Questionable pressure sensor data
2012-06-12 23:15 | 26 | 12.44 | 9.05 | 0.279 | 0.034 | 0.313 | 0.058 | 0.039837 | 9.18 | 44.54 | 8.38 | Questionable pressure sensor data
2012-06-12 23:30 | 27 | 12.43 | 9.02 | 0.277 | 0.034 | 0.311 | 0.058 | 0.039702 | 9.16 | 44.61 | 8.39 | Questionable pressure sensor data
2012-06-12 23:45 | 28 | 12.44 | 9.02 | 0.273 | 0.034 | 0.307 | 0.058 | 0.039582 | 9.15 | 44.61 | 8.4 | Questionable pressure sensor data
2012-06-13 | 29 | 12.43 | 9.02 | 0.301 | 0.034 | 0.335 | 0.058 | 0.039716 | 9.16 | 44.75 | 8.4 | Questionable pressure sensor data
2012-06-13 00:15 | 30 | 12.43 | 9 | 0.343 | 0.034 | 0.377 | 0.058 | 0.039565 | 9.13 | 44.81 | 8.42 | Questionable pressure sensor data
2012-06-13 00:30 | 31 | 12.42 | 8.96 | 0.363 | 0.034 | 0.396 | 0.058 | 0.039326 | 9.09 | 44.89 | 8.44 | Questionable pressure sensor data
2012-06-13 00:45 | 32 | 12.42 | 8.93 | 0.372 | 0.034 | 0.406 | 0.057 | 0.039024 | 9.06 | 44.89 | 8.45 | Questionable pressure sensor data
2012-06-13 01:00 | 33 | 12.41 | 8.91 | 0.375 | 0.034 | 0.408 | 0.057 | 0.038602 | 9.04 | 44.96 | 8.46 | Questionable pressure sensor data
2012-06-13 01:15 | 34 | 12.4 | 8.86 | 0.373 | 0.034 | 0.406 | 0.057 | 0.038423 | 9 | 44.92 | 8.46 | Questionable pressure sensor data
2012-06-13 01:30 | 35 | 12.41 | 8.81 | 0.372 | 0.034 | 0.406 | 0.056 | 0.038309 | 8.95 | 44.96 | 8.46 | Questionable pressure sensor data
2012-06-13 01:45 | 36 | 12.41 | 8.76 | 0.375 | 0.034 | 0.408 | 0.057 | 0.038356 | 8.88 | 44.99 | 8.47 | Questionable pressure sensor data
2012-06-13 02:00 | 37 | 12.4 | 8.69 | 0.375 | 0.034 | 0.409 | 0.057 | 0.038361 | 8.82 | 45.03 | 8.47 | Questionable pressure sensor data
2012-06-13 02:15 | 38 | 12.4 | 8.62 | 0.378 | 0.034 | 0.412 | 0.057 | 0.038417 | 8.75 | 45.03 | 8.47 | Questionable pressure sensor data
2012-06-13 02:30 | 39 | 12.39 | 8.54 | 0.382 | 0.034 | 0.416 | 0.057 | 0.038278 | 8.67 | 45.06 | 8.48 | Questionable pressure sensor data
2012-06-13 02:45 | 40 | 12.39 | 8.46 | 0.387 | 0.034 | 0.421 | 0.057 | 0.038289 | 8.59 | 45.1 | 8.49 | Questionable pressure sensor data
2012-06-13 03:00 | 41 | 12.39 | 8.39 | 0.392 | 0.034 | 0.426 | 0.057 | 0.038275 | 8.52 | 45.2 | 8.5 | Questionable pressure sensor data
2012-06-13 03:15 | 42 | 12.39 | 8.32 | 0.397 | 0.034 | 0.431 | 0.057 | 0.038088 | 8.45 | 45.23 | 8.51 | Questionable pressure sensor data
2012-06-13 03:30 | 43 | 12.38 | 8.26 | 0.402 | 0.034 | 0.436 | 0.057 | 0.038087 | 8.38 | 45.3 | 8.52 | Questionable pressure sensor data
2012-06-13 03:45 | 44 | 12.39 | 8.2 | 0.404 | 0.034 | 0.438 | 0.057 | 0.037782 | 8.32 | 45.37 | 8.53 | Questionable pressure sensor data
2012-06-13 04:00 | 45 | 12.38 | 8.14 | 0.404 | 0.034 | 0.437 | 0.057 | 0.037742 | 8.27 | 45.44 | 8.54 | Questionable pressure sensor data
2012-06-13 04:15 | 46 | 12.41 | 8.1 | 0.4 | 0.034 | 0.434 | 0.056 | 0.037353 | 8.23 | 45.44 | 8.55 | Questionable pressure sensor data
2012-06-13 04:30 | 47 | 12.38 | 8.06 | 0.394 | 0.034 | 0.428 | 0.056 | 0.037043 | 8.19 | 45.47 | 8.55 | Questionable pressure sensor data
2012-06-13 04:45 | 48 | 12.36 | 8.01 | 0.391 | 0.034 | 0.425 | 0.056 | 0.037009 | 8.13 | 45.5 | 8.56 | Questionable pressure sensor data
2012-06-13 05:00 | 49 | 12.37 | 7.958 | 0.389 | 0.034 | 0.423 | 0.056 | 0.036857 | 8.08 | 45.57 | 8.58 | Questionable pressure sensor data
2012-06-13 05:15 | 50 | 12.37 | 7.922 | 0.387 | 0.034 | 0.421 | 0.056 | 0.036721 | 8.04 | 45.57 | 8.58 | Questionable pressure sensor data
2012-06-13 05:30 | 51 | 12.37 | 7.893 | 0.382 | 0.034 | 0.416 | 0.055 | 0.036559 | 8.01 | 45.64 | 8.58 | Questionable pressure sensor data
2012-06-13 05:45 | 52 | 12.37 | 7.855 | 0.377 | 0.034 | 0.411 | 0.056 | 0.036662 | 7.975 | 45.64 | 8.59 | Questionable pressure sensor data
2012-06-13 06:00 | 53 | 12.36 | 7.823 | 0.372 | 0.034 | 0.406 | 0.056 | 0.036602 | 7.947 | 45.71 | 8.59 | Questionable pressure sensor data
2012-06-13 06:15 | 54 | 12.37 | 7.81 | 0.365 | 0.034 | 0.398 | 0.056 | 0.036696 | 7.931 | 45.71 | 8.6 | Questionable pressure sensor data
2012-06-13 06:30 | 55 | 12.39 | 7.816 | 0.354 | 0.034 | 0.388 | 0.056 | 0.03679 | 7.938 | 45.71 | 8.6 | Questionable pressure sensor data
2012-06-13 06:45 | 56 | 12.39 | 7.823 | 0.344 | 0.034 | 0.378 | 0.056 | 0.036783 | 7.945 | 45.67 | 8.6 | Questionable pressure sensor data
2012-06-13 07:00 | 57 | 12.38 | 7.816 | 0.339 | 0.034 | 0.373 | 0.056 | 0.036827 | 7.94 | 45.64 | 8.59 | Questionable pressure sensor data
2012-06-13 07:15 | 58 | 12.38 | 7.801 | 0.334 | 0.034 | 0.367 | 0.056 | 0.036816 | 7.926 | 45.67 | 8.59 | Questionable pressure sensor data
2012-06-13 07:30 | 59 | 12.54 | 7.793 | 0.321 | 0.034 | 0.355 | 0.056 | 0.036863 | 7.916 | 45.64 | 8.59 | Questionable pressure sensor data
2012-06-13 07:45 | 60 | 12.74 | 7.8 | 0.302 | 0.034 | 0.336 | 0.056 | 0.036918 | 7.919 | 45.64 | 8.59 | Questionable pressure sensor data
2012-06-13 08:00 | 61 | 12.79 | 7.826 | 0.283 | 0.034 | 0.317 | 0.056 | 0.037012 | 7.949 | 45.64 | 8.59 | Questionable pressure sensor data
2012-06-13 08:15 | 62 | 12.81 | 7.861 | 0.269 | 0.034 | 0.303 | 0.056 | 0.037151 | 7.986 | 45.57 | 8.59 | Questionable pressure sensor data
2012-06-13 08:30 | 63 | 12.79 | 7.911 | 0.258 | 0.034 | 0.292 | 0.056 | 0.037299 | 8.03 | 45.57 | 8.58 | Questionable pressure sensor data
2012-06-13 08:45 | 64 | 12.7 | 7.977 | 0.249 | 0.034 | 0.282 | 0.057 | 0.037425 | 8.1 | 45.44 | 8.56 | Questionable pressure sensor data
2012-06-13 09:00 | 65 | 12.69 | 8.07 | 0.241 | 0.034 | 0.275 | 0.057 | 0.037554 | 8.2 | 45.37 | 8.55 | Questionable pressure sensor data
2012-06-13 09:15 | 66 | 12.7 | 8.18 | 0.233 | 0.034 | 0.266 | 0.057 | 0.037786 | 8.3 | 45.3 | 8.53 | Questionable pressure sensor data
2012-06-13 09:30 | 67 | 12.77 | 8.3 | 0.224 | 0.034 | 0.258 | 0.057 | 0.037995 | 8.43 | 45.13 | 8.51 | Questionable pressure sensor data
2012-06-13 09:45 | 68 | 12.86 | 8.45 | 0.215 | 0.034 | 0.249 | 0.057 | 0.038099 | 8.57 | 44.96 | 8.48 | Questionable pressure sensor data
2012-06-13 10:00 | 69 | 12.97 | 8.6 | 0.204 | 0.034 | 0.238 | 0.057 | 0.038346 | 8.73 | 44.86 | 8.45 | Questionable pressure sensor data
2012-06-13 10:15 | 70 | 13.14 | 8.75 | 0.19 | 0.034 | 0.224 | 0.057 | 0.038657 | 8.88 | 44.69 | 8.42 | Questionable pressure sensor data
2012-06-13 10:30 | 71 | 13.21 | 8.91 | 0.169 | 0.034 | 0.203 | 0.057 | 0.038907 | 9.05 | 44.52 | 8.39 | Questionable pressure sensor data
2012-06-13 10:45 | 72 | 13.23 | 9.08 | 0.145 | 0.034 | 0.179 | 0.057 | 0.039145 | 9.21 | 44.35 | 8.36 | Questionable pressure sensor data
2012-06-13 11:00 | 73 | 13.21 | 9.27 | 0.125 | 0.034 | 0.159 | 0.057 | 0.039251 | 9.4 | 44.18 | 8.33 | Questionable pressure sensor data
2012-06-13 11:15 | 74 | 13.19 | 9.46 | 0.107 | 0.034 | 0.141 | 0.057 | 0.039696 | 9.6 | 44 | 8.3 | Questionable pressure sensor data
2012-06-13 11:30 | 75 | 13.02 | 9.68 | 0.09 | 0.034 | 0.124 | 0.057 | 0.039852 | 9.82 | 43.8 | 8.26 | Questionable pressure sensor data
2012-06-13 11:45 | 76 | 13.01 | 9.85 | 0.082 | 0.034 | 0.116 | 0.057 | 0.040178 | 9.99 | 43.66 | 8.23 | Questionable pressure sensor data
2012-06-13 12:00 | 77 | 13.04 | 10.05 | 0.069 | 0.034 | 0.103 | 0.058 | 0.040484 | 10.19 | 43.45 | 8.2 | Questionable pressure sensor data
2012-06-13 12:15 | 78 | 12.92 | 10.17 | 0.062 | 0.034 | 0.095 | 0.058 | 0.040664 | 10.32 | 43.35 | 8.16 | Questionable pressure sensor data
2012-06-13 12:30 | 79 | 12.93 | 10.22 | 0.067 | 0.034 | 0.101 | 0.058 | 0.040662 | 10.36 | 43.31 | 8.15 | Questionable pressure sensor data
2012-06-13 12:45 | 80 | 13.07 | 10.38 | 0.054 | 0.034 | 0.088 | 0.058 | 0.040913 | 10.52 | 43.18 | 8.13 | Questionable pressure sensor data
2012-06-13 13:00 | 81 | 13.02 | 10.5 | 0.041 | 0.034 | 0.075 | 0.058 | 0.041205 | 10.65 | 43.04 | 8.11 | Questionable pressure sensor data
2012-06-13 13:15 | 82 | 12.92 | 10.42 | 0.049 | 0.034 | 0.083 | 0.058 | 0.041231 | 10.57 | 43.11 | 8.11 | Questionable pressure sensor data
2012-06-13 13:30 | 83 | 13.07 | 10.45 | 0.035 | 0.034 | 0.069 | 0.058 | 0.041261 | 10.59 | 43.08 | 8.11 | Questionable pressure sensor data
2012-06-13 13:45 | 84 | 13.09 | 10.66 | 0.012 | 0.034 | 0.046 | 0.058 | 0.041423 | 10.81 | 42.91 | 8.09 | Questionable pressure sensor data
2012-06-13 14:00 | 85 | 13.09 | 10.88 | -0.011 | 0.034 | 0.023 | 0.058 | 0.041721 | 11.03 | 42.74 | 8.06 | Questionable pressure sensor data
2012-06-13 14:15 | 86 | 13.06 | 11.06 | -0.032 | 0.034 | 0.002 | 0.058 | 0.042083 | 11.21 | 42.56 | 8.03 | Questionable pressure sensor data
2012-06-13 14:30 | 87 | 12.97 | 11.16 | -0.049 | 0.034 | -0.015 | 0.058 | 0.042356 | 11.32 | 42.5 | 8 | Questionable pressure sensor data
2012-06-13 14:45 | 88 | 12.95 | 11.2 | -0.059 | 0.034 | -0.025 | 0.058 | 0.042413 | 11.37 | 42.42 | 7.99 | Questionable pressure sensor data
2012-06-13 15:00 | 89 | 12.97 | 11.22 | -0.055 | 0.034 | -0.021 | 0.058 | 0.042463 | 11.38 | 42.39 | 7.985 | Questionable pressure sensor data
2012-06-13 15:15 | 90 | 12.88 | 11.16 | -0.019 | 0.034 | 0.015 | 0.058 | 0.042436 | 11.33 | 42.49 | 7.989 | Questionable pressure sensor data
2012-06-13 15:30 | 91 | 12.94 | 11.05 | 0.014 | 0.034 | 0.047 | 0.058 | 0.042245 | 11.21 | 42.56 | 8 | Questionable pressure sensor data
2012-06-13 15:45 | 92 | 12.92 | 10.98 | 0.023 | 0.034 | 0.057 | 0.058 | 0.042179 | 11.13 | 42.62 | 8.02 | Questionable pressure sensor data
2012-06-13 16:00 | 93 | 12.97 | 10.94 | 0.027 | 0.034 | 0.061 | 0.058 | 0.042215 | 11.09 | 42.62 | 8.02 | Questionable pressure sensor data
2012-06-13 16:15 | 94 | 12.77 | 10.87 | 0.043 | 0.034 | 0.077 | 0.059 | 0.042226 | 11.03 | 42.73 | 8.03 | Questionable pressure sensor data
2012-06-13 16:30 | 95 | 12.7 | 10.72 | 0.095 | 0.034 | 0.129 | 0.058 | 0.04196 | 10.87 | 42.93 | 8.06 | Questionable pressure sensor data
2012-06-13 16:45 | 96 | 12.71 | 10.56 | 0.157 | 0.034 | 0.191 | 0.058 | 0.041747 | 10.71 | 43.1 | 8.09 | Questionable pressure sensor data
2012-06-13 17:00 | 97 | 12.81 | 10.47 | 0.173 | 0.034 | 0.207 | 0.059 | 0.041777 | 10.61 | 43.14 | 8.12 | Questionable pressure sensor data
2012-06-13 17:15 | 98 | 12.71 | 10.35 | 0.182 | 0.034 | 0.216 | 0.059 | 0.041608 | 10.49 | 43.25 | 8.13 | Questionable pressure sensor data
2012-06-13 17:30 | 99 | 12.78 | 10.23 | 0.183 | 0.034 | 0.216 | 0.059 | 0.041435 | 10.37 | 43.38 | 8.15 | Questionable pressure sensor data
2012-06-13 17:45 | 100 | 12.97 | 10.13 | 0.177 | 0.034 | 0.211 | 0.059 | 0.04137 | 10.27 | 43.42 | 8.17 | Questionable pressure sensor data
2012-06-13 18:00 | 101 | 12.87 | 10 | 0.178 | 0.034 | 0.212 | 0.058 | 0.04103 | 10.14 | 43.52 | 8.18 | Questionable pressure sensor data
2012-06-13 18:15 | 102 | 12.79 | 9.88 | 0.182 | 0.034 | 0.216 | 0.059 | 0.040981 | 10.02 | 43.62 | 8.2 | Questionable pressure sensor data
2012-06-13 18:30 | 103 | 12.73 | 9.78 | 0.185 | 0.034 | 0.219 | 0.059 | 0.040863 | 9.91 | 43.72 | 8.22 | Questionable pressure sensor data
2012-06-13 18:45 | 104 | 12.72 | 9.68 | 0.191 | 0.034 | 0.224 | 0.059 | 0.040751 | 9.82 | 43.79 | 8.23 | Questionable pressure sensor data
2012-06-13 19:00 | 105 | 12.68 | 9.58 | 0.205 | 0.034 | 0.239 | 0.058 | 0.040603 | 9.72 | 43.86 | 8.25 | Questionable pressure sensor data
2012-06-13 19:15 | 106 | 12.62 | 9.49 | 0.222 | 0.034 | 0.256 | 0.059 | 0.040593 | 9.63 | 43.96 | 8.27 | Questionable pressure sensor data
2012-06-13 19:30 | 107 | 12.57 | 9.4 | 0.238 | 0.034 | 0.272 | 0.058 | 0.040324 | 9.53 | 44.07 | 8.28 | Questionable pressure sensor data
2012-06-13 19:45 | 108 | 12.55 | 9.31 | 0.25 | 0.034 | 0.284 | 0.058 | 0.040269 | 9.44 | 44.14 | 8.3 | Questionable pressure sensor data
2012-06-13 20:00 | 109 | 12.54 | 9.23 | 0.26 | 0.034 | 0.294 | 0.059 | 0.040223 | 9.36 | 44.21 | 8.31 | Questionable pressure sensor data
2012-06-13 20:15 | 110 | 12.53 | 9.15 | 0.269 | 0.034 | 0.303 | 0.059 | 0.040158 | 9.28 | 44.28 | 8.32 | Questionable pressure sensor data
2012-06-13 20:30 | 111 | 12.52 | 9.08 | 0.278 | 0.034 | 0.311 | 0.058 | 0.040012 | 9.21 | 44.35 | 8.34 | Questionable pressure sensor data
2012-06-13 20:45 | 112 | 12.51 | 9 | 0.287 | 0.034 | 0.321 | 0.059 | 0.039951 | 9.13 | 44.42 | 8.35 | Questionable pressure sensor data
2012-06-13 21:00 | 113 | 12.51 | 8.92 | 0.298 | 0.034 | 0.331 | 0.059 | 0.039877 | 9.05 | 44.48 | 8.37 | Questionable pressure sensor data
2012-06-13 21:15 | 114 | 12.51 | 8.83 | 0.305 | 0.034 | 0.339 | 0.059 | 0.039827 | 8.96 | 44.55 | 8.38 | Questionable pressure sensor data
2012-06-13 21:30 | 115 | 12.5 | 8.73 | 0.313 | 0.034 | 0.347 | 0.059 | 0.039681 | 8.86 | 44.66 | 8.4 | Questionable pressure sensor data
2012-06-13 21:45 | 116 | 12.49 | 8.64 | 0.32 | 0.034 | 0.354 | 0.058 | 0.039406 | 8.77 | 44.76 | 8.42 | Questionable pressure sensor data
2012-06-13 22:00 | 117 | 12.49 | 8.55 | 0.322 | 0.034 | 0.356 | 0.059 | 0.039527 | 8.68 | 44.83 | 8.43 | Questionable pressure sensor data
2012-06-13 22:15 | 118 | 12.48 | 8.47 | 0.315 | 0.034 | 0.349 | 0.059 | 0.039422 | 8.6 | 44.93 | 8.45 | Questionable pressure sensor data
2012-06-13 22:30 | 119 | 12.48 | 8.4 | 0.299 | 0.034 | 0.333 | 0.059 | 0.039368 | 8.53 | 45 | 8.46 | Questionable pressure sensor data
2012-06-13 22:45 | 120 | 12.48 | 8.33 | 0.288 | 0.034 | 0.322 | 0.058 | 0.039134 | 8.45 | 45.06 | 8.48 | Questionable pressure sensor data
2012-06-13 23:00 | 121 | 12.48 | 8.26 | 0.281 | 0.034 | 0.315 | 0.059 | 0.039239 | 8.39 | 45.17 | 8.49 | Questionable pressure sensor data
2012-06-13 23:15 | 122 | 12.47 | 8.17 | 0.283 | 0.034 | 0.316 | 0.059 | 0.039159 | 8.3 | 45.23 | 8.5 | Questionable pressure sensor data
2012-06-13 23:30 | 123 | 12.47 | 8.08 | 0.286 | 0.034 | 0.32 | 0.059 | 0.039057 | 8.21 | 45.3 | 8.52 | Questionable pressure sensor data
2012-06-13 23:45 | 124 | 12.46 | 8.01 | 0.291 | 0.034 | 0.325 | 0.059 | 0.03895 | 8.13 | 45.37 | 8.53 | Questionable pressure sensor data
2012-06-14 | 125 | 12.46 | 7.937 | 0.297 | 0.034 | 0.331 | 0.059 | 0.038796 | 8.06 | 45.44 | 8.54 | Questionable pressure sensor data
2012-06-14 00:15 | 126 | 12.45 | 7.861 | 0.307 | 0.034 | 0.341 | 0.059 | 0.038869 | 7.985 | 45.5 | 8.56 | Questionable pressure sensor data
2012-06-14 00:30 | 127 | 12.45 | 7.791 | 0.316 | 0.034 | 0.349 | 0.059 | 0.038796 | 7.913 | 45.57 | 8.57 | Questionable pressure sensor data
2012-06-14 00:45 | 128 | 12.45 | 7.727 | 0.323 | 0.034 | 0.357 | 0.059 | 0.038671 | 7.849 | 45.64 | 8.58 | Questionable pressure sensor data
2012-06-14 01:00 | 129 | 12.45 | 7.66 | 0.328 | 0.034 | 0.362 | 0.059 | 0.038563 | 7.777 | 45.71 | 8.6 | Questionable pressure sensor data
2012-06-14 01:15 | 130 | 12.45 | 7.594 | 0.329 | 0.034 | 0.363 | 0.059 | 0.038656 | 7.711 | 45.77 | 8.61 | Questionable pressure sensor data
2012-06-14 01:30 | 131 | 12.44 | 7.531 | 0.331 | 0.034 | 0.365 | 0.059 | 0.038429 | 7.65 | 45.84 | 8.62 | Questionable pressure sensor data
2012-06-14 01:45 | 132 | 12.44 | 7.472 | 0.332 | 0.034 | 0.366 | 0.059 | 0.038429 | 7.591 | 45.87 | 8.63 | Questionable pressure sensor data
2012-06-14 02:00 | 133 | 12.44 | 7.417 | 0.333 | 0.034 | 0.367 | 0.059 | 0.038315 | 7.533 | 45.91 | 8.64 | Questionable pressure sensor data
2012-06-14 02:15 | 134 | 12.42 | 7.361 | 0.335 | 0.034 | 0.369 | 0.059 | 0.038385 | 7.479 | 45.98 | 8.65 | Questionable pressure sensor data
2012-06-14 02:30 | 135 | 12.43 | 7.305 | 0.337 | 0.034 | 0.371 | 0.059 | 0.038264 | 7.427 | 46.05 | 8.66 | Questionable pressure sensor data
2012-06-14 02:45 | 136 | 12.42 | 7.251 | 0.339 | 0.034 | 0.373 | 0.059 | 0.038214 | 7.37 | 46.09 | 8.67 | Questionable pressure sensor data
2012-06-14 03:00 | 137 | 12.42 | 7.192 | 0.341 | 0.034 | 0.375 | 0.059 | 0.038258 | 7.309 | 46.12 | 8.68 | Questionable pressure sensor data
2012-06-14 03:15 | 138 | 12.41 | 7.135 | 0.344 | 0.034 | 0.377 | 0.059 | 0.038144 | 7.249 | 46.19 | 8.69 | Questionable pressure sensor data
2012-06-14 03:30 | 139 | 12.41 | 7.083 | 0.346 | 0.034 | 0.38 | 0.059 | 0.038154 | 7.195 | 46.26 | 8.7 | Questionable pressure sensor data
2012-06-14 03:45 | 140 | 12.4 | 7.026 | 0.346 | 0.034 | 0.379 | 0.059 | 0.038054 | 7.138 | 46.3 | 8.71 | Questionable pressure sensor data
2012-06-14 04:00 | 141 | 12.41 | 6.976 | 0.346 | 0.034 | 0.379 | 0.059 | 0.037807 | 7.087 | 46.33 | 8.72 | Questionable pressure sensor data
2012-06-14 04:15 | 142 | 12.4 | 6.926 | 0.345 | 0.034 | 0.379 | 0.059 | 0.037967 | 7.037 | 46.4 | 8.73 | Questionable pressure sensor data
2012-06-14 04:30 | 143 | 12.4 | 6.875 | 0.344 | 0.034 | 0.377 | 0.059 | 0.037813 | 6.984 | 46.46 | 8.74 | Questionable pressure sensor data
2012-06-14 04:45 | 144 | 12.39 | 6.819 | 0.343 | 0.034 | 0.377 | 0.059 | 0.037903 | 6.926 | 46.53 | 8.75 | Questionable pressure sensor data
2012-06-14 05:00 | 145 | 12.4 | 6.765 | 0.344 | 0.034 | 0.378 | 0.059 | 0.037786 | 6.875 | 46.53 | 8.76 | Questionable pressure sensor data
2012-06-14 05:15 | 146 | 12.4 | 6.713 | 0.345 | 0.034 | 0.378 | 0.059 | 0.037698 | 6.818 | 46.6 | 8.77 | Questionable pressure sensor data
2012-06-14 05:30 | 147 | 12.4 | 6.663 | 0.343 | 0.034 | 0.377 | 0.059 | 0.037695 | 6.77 | 46.67 | 8.78 | Questionable pressure sensor data
2012-06-14 05:45 | 148 | 12.42 | 6.619 | 0.342 | 0.034 | 0.376 | 0.059 | 0.037399 | 6.726 | 46.67 | 8.78 | Questionable pressure sensor data
2012-06-14 06:00 | 149 | 12.39 | 6.579 | 0.339 | 0.034 | 0.373 | 0.059 | 0.03763 | 6.685 | 46.73 | 8.79 | Questionable pressure sensor data
2012-06-14 06:15 | 150 | 12.39 | 6.546 | 0.335 | 0.034 | 0.369 | 0.059 | 0.03745 | 6.653 | 46.73 | 8.8 | Questionable pressure sensor data
2012-06-14 06:30 | 151 | 12.38 | 6.51 | 0.329 | 0.034 | 0.363 | 0.059 | 0.037473 | 6.619 | 46.8 | 8.81 | Questionable pressure sensor data
2012-06-14 06:45 | 152 | 12.39 | 6.477 | 0.322 | 0.034 | 0.356 | 0.059 | 0.037367 | 6.587 | 46.8 | 8.81 | Questionable pressure sensor data
2012-06-14 07:00 | 153 | 12.39 | 6.456 | 0.314 | 0.034 | 0.348 | 0.059 | 0.037412 | 6.561 | 46.8 | 8.81 | Questionable pressure sensor data
2012-06-14 07:15 | 154 | 12.4 | 6.438 | 0.307 | 0.034 | 0.341 | 0.059 | 0.037376 | 6.545 | 46.84 | 8.81 | Questionable pressure sensor data
2012-06-14 07:30 | 155 | 12.63 | 6.433 | 0.292 | 0.034 | 0.326 | 0.059 | 0.037229 | 6.536 | 46.84 | 8.81 | Questionable pressure sensor data
2012-06-14 07:45 | 156 | 12.79 | 6.439 | 0.27 | 0.034 | 0.304 | 0.059 | 0.037362 | 6.548 | 46.8 | 8.81 | Questionable pressure sensor data
2012-06-14 08:00 | 157 | 12.86 | 6.463 | 0.243 | 0.034 | 0.277 | 0.059 | 0.03744 | 6.574 | 46.8 | 8.81 | Questionable pressure sensor data
2012-06-14 08:15 | 158 | 12.86 | 6.504 | 0.219 | 0.034 | 0.252 | 0.059 | 0.037318 | 6.612 | 46.77 | 8.81 | Questionable pressure sensor data
2012-06-14 08:30 | 159 | 12.85 | 6.563 | 0.199 | 0.034 | 0.233 | 0.059 | 0.037443 | 6.674 | 46.69 | 8.79 | Questionable pressure sensor data
2012-06-14 08:45 | 160 | 12.84 | 6.642 | 0.185 | 0.034 | 0.218 | 0.059 | 0.037611 | 6.755 | 46.65 | 8.78 | Questionable pressure sensor data
2012-06-14 09:00 | 161 | 12.87 | 6.75 | 0.173 | 0.034 | 0.207 | 0.059 | 0.037495 | 6.862 | 46.52 | 8.76 | Questionable pressure sensor data
2012-06-14 09:15 | 162 | 12.94 | 6.882 | 0.161 | 0.034 | 0.195 | 0.059 | 0.037882 | 7.001 | 46.38 | 8.74 | Questionable pressure sensor data
2012-06-14 09:30 | 163 | 12.93 | 7.025 | 0.149 | 0.034 | 0.183 | 0.059 | 0.037797 | 7.146 | 46.25 | 8.71 | Questionable pressure sensor data
2012-06-14 09:45 | 164 | 13.07 | 7.18 | 0.135 | 0.034 | 0.169 | 0.059 | 0.038079 | 7.298 | 46.04 | 8.68 | Questionable pressure sensor data
2012-06-14 10:00 | 165 | 13.23 | 7.339 | 0.12 | 0.034 | 0.154 | 0.059 | 0.038238 | 7.46 | 45.91 | 8.65 | Questionable pressure sensor data
2012-06-14 10:15 | 166 | 13.3 | 7.51 | 0.102 | 0.034 | 0.135 | 0.059 | 0.038599 | 7.631 | 45.71 | 8.62 | Questionable pressure sensor data
2012-06-14 10:30 | 167 | 13.29 | 7.69 | 0.078 | 0.034 | 0.112 | 0.059 | 0.038829 | 7.817 | 45.57 | 8.59 | Questionable pressure sensor data
2012-06-14 10:45 | 168 | 13.27 | 7.886 | 0.055 | 0.034 | 0.089 | 0.059 | 0.039054 | 8.02 | 45.36 | 8.55 | Questionable pressure sensor data
2012-06-14 11:00 | 169 | 13.23 | 8.1 | 0.033 | 0.034 | 0.067 | 0.059 | 0.039251 | 8.23 | 45.16 | 8.52 | Questionable pressure sensor data
2012-06-14 11:15 | 170 | 13.21 | 8.32 | 0.015 | 0.034 | 0.049 | 0.059 | 0.039547 | 8.44 | 44.95 | 8.48 | Questionable pressure sensor data
2012-06-14 11:30 | 171 | 13.18 | 8.55 | -0.004 | 0.034 | 0.03 | 0.059 | 0.039879 | 8.68 | 44.75 | 8.44 | Questionable pressure sensor data
2012-06-14 11:45 | 172 | 13.16 | 8.79 | -0.022 | 0.034 | 0.012 | 0.059 | 0.040165 | 8.92 | 44.54 | 8.4 | Questionable pressure sensor data
2012-06-14 12:00 | 173 | 13.16 | 9.04 | -0.039 | 0.034 | -0.005 | 0.059 | 0.040548 | 9.17 | 44.29 | 8.36 | Questionable pressure sensor data
2012-06-14 12:15 | 174 | 13.12 | 9.28 | -0.049 | 0.034 | -0.015 | 0.059 | 0.040827 | 9.42 | 44.06 | 8.32 | Questionable pressure sensor data
2012-06-14 12:30 | 175 | 13.12 | 9.54 | -0.057 | 0.034 | -0.023 | 0.059 | 0.041192 | 9.67 | 43.85 | 8.27 | Questionable pressure sensor data
2012-06-14 12:45 | 176 | 13.1 | 9.77 | -0.065 | 0.034 | -0.031 | 0.059 | 0.041419 | 9.92 | 43.62 | 8.23 | Questionable pressure sensor data
2012-06-14 13:00 | 177 | 13.09 | 9.99 | -0.072 | 0.034 | -0.039 | 0.059 | 0.041791 | 10.14 | 43.41 | 8.19 | Questionable pressure sensor data
2012-06-14 13:15 | 178 | 13.07 | 10.19 | -0.078 | 0.034 | -0.045 | 0.059 | 0.042015 | 10.33 | 43.24 | 8.15 | Questionable pressure sensor data
2012-06-14 13:30 | 179 | 13.07 | 10.36 | -0.084 | 0.034 | -0.05 | 0.06 | 0.042333 | 10.52 | 43.07 | 8.12 | Questionable pressure sensor data
2012-06-14 13:45 | 180 | 13.06 | 10.52 | -0.094 | 0.034 | -0.06 | 0.059 | 0.042369 | 10.68 | 42.9 | 8.09 | Questionable pressure sensor data
2012-06-14 14:00 | 181 | 13.04 | 10.66 | -0.107 | 0.034 | -0.073 | 0.06 | 0.042738 | 10.82 | 42.79 | 8.06 | Questionable pressure sensor data
2012-06-14 14:15 | 182 | 13.02 | 10.77 | -0.117 | 0.034 | -0.083 | 0.06 | 0.04287 | 10.93 | 42.69 | 8.04 | Questionable pressure sensor data
2012-06-14 14:30 | 183 | 13 | 10.85 | -0.13 | 0.034 | -0.096 | 0.06 | 0.043012 | 11.01 | 42.59 | 8.03 | Questionable pressure sensor data
2012-06-14 14:45 | 184 | 12.97 | 10.92 | -0.145 | 0.034 | -0.111 | 0.06 | 0.043103 | 11.08 | 42.52 | 8.01 | Questionable pressure sensor data
2012-06-14 15:00 | 185 | 12.97 | 10.98 | -0.154 | 0.034 | -0.12 | 0.06 | 0.043171 | 11.14 | 42.48 | 8 | Questionable pressure sensor data
2012-06-14 15:15 | 186 | 12.95 | 11.01 | -0.155 | 0.034 | -0.121 | 0.06 | 0.043292 | 11.17 | 42.44 | 7.99 | Questionable pressure sensor data
2012-06-14 15:30 | 187 | 12.94 | 11.02 | -0.152 | 0.034 | -0.118 | 0.06 | 0.043221 | 11.19 | 42.41 | 7.983 | Questionable pressure sensor data
2012-06-14 15:45 | 188 | 12.93 | 11.01 | -0.145 | 0.034 | -0.111 | 0.06 | 0.043415 | 11.18 | 42.41 | 7.981 | Questionable pressure sensor data
2012-06-14 16:00 | 189 | 12.92 | 10.99 | -0.134 | 0.034 | -0.1 | 0.06 | 0.043466 | 11.15 | 42.41 | 7.979 | Questionable pressure sensor data
2012-06-14 16:15 | 190 | 12.91 | 10.96 | -0.115 | 0.034 | -0.081 | 0.06 | 0.043372 | 11.14 | 42.4 | 7.981 | Questionable pressure sensor data
2012-06-14 16:30 | 191 | 12.93 | 10.92 | -0.063 | 0.034 | -0.029 | 0.06 | 0.043368 | 11.08 | 42.47 | 7.987 | Questionable pressure sensor data
2012-06-14 16:45 | 192 | 12.9 | 10.85 | -0.013 | 0.034 | 0.021 | 0.06 | 0.043314 | 11.02 | 42.51 | 7.999 | Questionable pressure sensor data
2012-06-14 17:00 | 193 | 12.89 | 10.78 | 0.019 | 0.034 | 0.053 | 0.06 | 0.043283 | 10.93 | 42.58 | 8.01 | Questionable pressure sensor data
2012-06-14 17:15 | 194 | 12.93 | 10.67 | 0.044 | 0.034 | 0.078 | 0.06 | 0.043167 | 10.82 | 42.68 | 8.02 | Questionable pressure sensor data
2012-06-14 17:30 | 195 | 12.92 | 10.53 | 0.064 | 0.034 | 0.098 | 0.06 | 0.042994 | 10.67 | 42.79 | 8.04 | Questionable pressure sensor data
2012-06-14 17:45 | 196 | 12.95 | 10.35 | 0.079 | 0.034 | 0.113 | 0.06 | 0.042872 | 10.49 | 42.96 | 8.07 | Questionable pressure sensor data
2012-06-14 18:00 | 197 | 12.91 | 10.21 | 0.094 | 0.034 | 0.128 | 0.06 | 0.042694 | 10.37 | 43.06 | 8.09 | Questionable pressure sensor data
2012-06-14 18:15 | 198 | 12.83 | 10.1 | 0.115 | 0.034 | 0.149 | 0.06 | 0.042451 | 10.25 | 43.16 | 8.11 | Questionable pressure sensor data
2012-06-14 18:30 | 199 | 12.76 | 10 | 0.133 | 0.034 | 0.167 | 0.06 | 0.04241 | 10.14 | 43.23 | 8.13 | Questionable pressure sensor data
2012-06-14 18:45 | 200 | 12.71 | 9.9 | 0.162 | 0.034 | 0.195 | 0.06 | 0.042258 | 10.04 | 43.34 | 8.15 | Questionable pressure sensor data
2012-06-14 19:00 | 201 | 12.66 | 9.8 | 0.193 | 0.034 | 0.227 | 0.06 | 0.041966 | 9.94 | 43.41 | 8.16 | Questionable pressure sensor data
2012-06-14 19:15 | 202 | 12.62 | 9.72 | 0.214 | 0.034 | 0.248 | 0.06 | 0.042069 | 9.86 | 43.51 | 8.18 | Questionable pressure sensor data
2012-06-14 19:30 | 203 | 12.6 | 9.64 | 0.225 | 0.034 | 0.259 | 0.06 | 0.041907 | 9.78 | 43.58 | 8.19 | Questionable pressure sensor data
2012-06-14 19:45 | 204 | 12.58 | 9.56 | 0.235 | 0.034 | 0.269 | 0.06 | 0.041849 | 9.7 | 43.62 | 8.2 | Questionable pressure sensor data
2012-06-14 20:00 | 205 | 12.56 | 9.49 | 0.249 | 0.034 | 0.283 | 0.06 | 0.041732 | 9.63 | 43.65 | 8.21 | Questionable pressure sensor data
2012-06-14 20:15 | 206 | 12.56 | 9.42 | 0.266 | 0.034 | 0.3 | 0.06 | 0.041698 | 9.56 | 43.72 | 8.22 | Questionable pressure sensor data
2012-06-14 20:30 | 207 | 12.56 | 9.34 | 0.284 | 0.034 | 0.318 | 0.06 | 0.041604 | 9.47 | 43.79 | 8.23 | Questionable pressure sensor data
2012-06-14 20:45 | 208 | 12.55 | 9.26 | 0.298 | 0.034 | 0.332 | 0.06 | 0.04134 | 9.4 | 43.86 | 8.25 | Questionable pressure sensor data
2012-06-14 21:00 | 209 | 12.54 | 9.19 | 0.311 | 0.034 | 0.345 | 0.06 | 0.041353 | 9.32 | 43.94 | 8.26 | Questionable pressure sensor data
2012-06-14 21:15 | 210 | 12.53 | 9.12 | 0.322 | 0.034 | 0.356 | 0.06 | 0.04127 | 9.25 | 44 | 8.28 | Questionable pressure sensor data
2012-06-14 21:30 | 211 | 12.54 | 9.06 | 0.33 | 0.034 | 0.363 | 0.06 | 0.041256 | 9.19 | 44.07 | 8.29 | Questionable pressure sensor data
2012-06-14 21:45 | 212 | 12.51 | 9.01 | 0.332 | 0.034 | 0.366 | 0.06 | 0.041147 | 9.14 | 44.28 | 8.31 | Questionable pressure sensor data
2012-06-14 22:00 | 213 | 12.51 | 8.95 | 0.334 | 0.034 | 0.368 | 0.06 | 0.04099 | 9.09 | 44.38 | 8.34 | Questionable pressure sensor data
2012-06-14 22:15 | 214 | 12.51 | 8.9 | 0.332 | 0.034 | 0.366 | 0.06 | 0.041055 | 9.03 | 44.41 | 8.35 | Questionable pressure sensor data
2012-06-14 22:30 | 215 | 12.5 | 8.85 | 0.33 | 0.034 | 0.364 | 0.06 | 0.040689 | 8.99 | 44.48 | 8.37 | Questionable pressure sensor data
2012-06-14 22:45 | 216 | 12.5 | 8.81 | 0.33 | 0.034 | 0.363 | 0.06 | 0.040923 | 8.94 | 44.48 | 8.37 | Questionable pressure sensor data
2012-06-14 23:00 | 217 | 12.5 | 8.76 | 0.324 | 0.034 | 0.358 | 0.06 | 0.040898 | 8.9 | 44.62 | 8.39 | Questionable pressure sensor data
2012-06-14 23:15 | 218 | 12.5 | 8.72 | 0.31 | 0.034 | 0.343 | 0.06 | 0.040849 | 8.85 | 44.62 | 8.4 | Questionable pressure sensor data
2012-06-14 23:30 | 219 | 12.49 | 8.67 | 0.297 | 0.034 | 0.331 | 0.06 | 0.040864 | 8.81 | 44.69 | 8.4 | Questionable pressure sensor data
2012-06-14 23:45 | 220 | 12.49 | 8.62 | 0.291 | 0.034 | 0.325 | 0.06 | 0.040741 | 8.76 | 44.75 | 8.41 | Questionable pressure sensor data
2012-06-15 | 221 | 12.39 | 8.57 | 0.287 | 0.034 | 0.32 | 0.06 | 0.040741 | 8.71 | 44.75 | 8.42 | Questionable pressure sensor data
2012-06-15 00:15 | 222 | 12.48 | 8.53 | 0.286 | 0.034 | 0.32 | 0.06 | 0.040543 | 8.66 | 44.82 | 8.43 | Questionable pressure sensor data
2012-06-15 00:30 | 223 | 12.48 | 8.48 | 0.285 | 0.034 | 0.318 | 0.06 | 0.040613 | 8.61 | 44.89 | 8.44 | Questionable pressure sensor data
2012-06-15 00:45 | 224 | 12.47 | 8.43 | 0.291 | 0.034 | 0.325 | 0.06 | 0.040498 | 8.56 | 44.99 | 8.46 | Questionable pressure sensor data
2012-06-15 01:00 | 225 | 12.47 | 8.38 | 0.294 | 0.034 | 0.328 | 0.061 | 0.040628 | 8.51 | 44.99 | 8.47 | Questionable pressure sensor data
2012-06-15 01:15 | 226 | 12.47 | 8.34 | 0.296 | 0.034 | 0.33 | 0.061 | 0.0405 | 8.47 | 44.99 | 8.47 | Questionable pressure sensor data
2012-06-15 01:30 | 227 | 12.46 | 8.29 | 0.294 | 0.034 | 0.327 | 0.061 | 0.04046 | 8.42 | 45.09 | 8.48 | Questionable pressure sensor data
2012-06-15 01:45 | 228 | 12.47 | 8.24 | 0.293 | 0.034 | 0.326 | 0.06 | 0.040369 | 8.37 | 45.19 | 8.5 | Questionable pressure sensor data
2012-06-15 02:00 | 229 | 12.46 | 8.2 | 0.29 | 0.034 | 0.324 | 0.06 | 0.040305 | 8.32 | 45.22 | 8.51 | Questionable pressure sensor data
2012-06-15 02:15 | 230 | 12.47 | 8.16 | 0.291 | 0.034 | 0.325 | 0.061 | 0.040389 | 8.29 | 45.23 | 8.51 | Questionable pressure sensor data
2012-06-15 02:30 | 231 | 12.46 | 8.12 | 0.29 | 0.034 | 0.324 | 0.061 | 0.040352 | 8.24 | 45.26 | 8.51 | Questionable pressure sensor data
2012-06-15 02:45 | 232 | 12.46 | 8.07 | 0.29 | 0.034 | 0.324 | 0.061 | 0.040309 | 8.2 | 45.12 | 8.51 | Questionable pressure sensor data
2012-06-15 03:00 | 233 | 12.46 | 8.04 | 0.289 | 0.034 | 0.323 | 0.061 | 0.040738 | 8.17 | 45.23 | 8.52 | Questionable pressure sensor data
2012-06-15 03:15 | 234 | 12.45 | 8.01 | 0.284 | 0.034 | 0.318 | 0.062 | 0.040952 | 8.14 | 45.19 | 8.51 | Questionable pressure sensor data
2012-06-15 03:30 | 235 | 12.28 | 7.99 | 0.28 | 0.034 | 0.314 | 0.062 | 0.040884 | 8.12 | 45.29 | 8.51 | Questionable pressure sensor data
2012-06-15 03:45 | 236 | 12.44 | 7.977 | 0.277 | 0.034 | 0.311 | 0.062 | 0.040843 | 8.1 | 45.43 | 8.53 | Questionable pressure sensor data
2012-06-15 04:00 | 237 | 12.45 | 7.966 | 0.278 | 0.034 | 0.312 | 0.062 | 0.040913 | 8.1 | 45.29 | 8.52 | Questionable pressure sensor data
2012-06-15 04:15 | 238 | 12.45 | 7.959 | 0.28 | 0.034 | 0.314 | 0.062 | 0.040917 | 8.09 | 45.23 | 8.52 | Questionable pressure sensor data
2012-06-15 04:30 | 239 | 12.45 | 7.949 | 0.28 | 0.034 | 0.314 | 0.062 | 0.040925 | 8.08 | 45.23 | 8.52 | Questionable pressure sensor data
2012-06-15 04:45 | 240 | 12.45 | 7.94 | 0.28 | 0.034 | 0.314 | 0.062 | 0.040965 | 8.07 | 45.23 | 8.52 | Questionable pressure sensor data
2012-06-15 05:00 | 241 | 12.44 | 7.928 | 0.281 | 0.034 | 0.315 | 0.062 | 0.040881 | 8.05 | 45.3 | 8.52 | Questionable pressure sensor data
2012-06-15 05:15 | 242 | 12.33 | 7.917 | 0.283 | 0.034 | 0.317 | 0.062 | 0.040866 | 8.04 | 45.4 | 8.53 | Questionable pressure sensor data
2012-06-15 05:30 | 243 | 12.44 | 7.906 | 0.282 | 0.034 | 0.316 | 0.062 | 0.040862 | 8.03 | 45.47 | 8.55 | Questionable pressure sensor data
2012-06-15 05:45 | 244 | 12.44 | 7.897 | 0.28 | 0.034 | 0.314 | 0.062 | 0.040891 | 8.02 | 45.47 | 8.56 | Questionable pressure sensor data
2012-06-15 06:00 | 245 | 12.44 | 7.892 | 0.279 | 0.034 | 0.312 | 0.062 | 0.040779 | 8.01 | 45.44 | 8.55 | Questionable pressure sensor data
2012-06-15 06:15 | 246 | 12.46 | 7.892 | 0.274 | 0.034 | 0.308 | 0.062 | 0.040797 | 8.02 | 45.37 | 8.54 | Questionable pressure sensor data
2012-06-15 06:30 | 247 | 12.48 | 7.894 | 0.269 | 0.034 | 0.303 | 0.062 | 0.040772 | 8.02 | 45.37 | 8.54 | Questionable pressure sensor data
2012-06-15 06:45 | 248 | 12.51 | 7.905 | 0.264 | 0.034 | 0.298 | 0.062 | 0.040725 | 8.03 | 45.33 | 8.54 | Questionable pressure sensor data
2012-06-15 07:00 | 249 | 12.41 | 7.919 | 0.259 | 0.034 | 0.293 | 0.062 | 0.040771 | 8.04 | 45.37 | 8.54 | Questionable pressure sensor data
2012-06-15 07:15 | 250 | 12.59 | 7.939 | 0.252 | 0.034 | 0.286 | 0.062 | 0.040746 | 8.07 | 45.33 | 8.53 | Questionable pressure sensor data
2012-06-15 07:30 | 251 | 12.69 | 7.964 | 0.241 | 0.034 | 0.275 | 0.062 | 0.040843 | 8.09 | 45.33 | 8.53 | Questionable pressure sensor data
2012-06-15 07:45 | 252 | 12.73 | 7.985 | 0.23 | 0.034 | 0.263 | 0.062 | 0.040816 | 8.11 | 45.33 | 8.53 | Questionable pressure sensor data
2012-06-15 08:00 | 253 | 12.79 | 8.01 | 0.215 | 0.034 | 0.249 | 0.062 | 0.040901 | 8.14 | 45.26 | 8.52 | Questionable pressure sensor data
2012-06-15 08:15 | 254 | 12.83 | 8.04 | 0.198 | 0.034 | 0.232 | 0.062 | 0.041038 | 8.18 | 45.23 | 8.51 | Questionable pressure sensor data
2012-06-15 08:30 | 255 | 12.82 | 8.07 | 0.185 | 0.034 | 0.219 | 0.062 | 0.041072 | 8.2 | 45.23 | 8.51 | Questionable pressure sensor data
2012-06-15 08:45 | 256 | 12.81 | 8.13 | 0.174 | 0.034 | 0.207 | 0.062 | 0.041042 | 8.26 | 45.23 | 8.51 | Questionable pressure sensor data
2012-06-15 09:00 | 257 | 12.82 | 8.21 | 0.166 | 0.034 | 0.199 | 0.061 | 0.040975 | 8.34 | 45.16 | 8.5 | Questionable pressure sensor data
2012-06-15 09:15 | 258 | 12.85 | 8.3 | 0.16 | 0.034 | 0.193 | 0.062 | 0.041277 | 8.43 | 45.02 | 8.48 | Questionable pressure sensor data
2012-06-15 09:30 | 259 | 12.76 | 8.41 | 0.154 | 0.034 | 0.188 | 0.062 | 0.041386 | 8.54 | 44.91 | 8.46 | Questionable pressure sensor data
2012-06-15 09:45 | 260 | 12.96 | 8.54 | 0.147 | 0.034 | 0.181 | 0.062 | 0.041485 | 8.67 | 44.81 | 8.44 | Questionable pressure sensor data
2012-06-15 10:00 | 261 | 13.06 | 8.67 | 0.14 | 0.034 | 0.174 | 0.062 | 0.041714 | 8.8 | 44.68 | 8.42 | Questionable pressure sensor data
2012-06-15 10:15 | 262 | 13.23 | 8.82 | 0.126 | 0.034 | 0.16 | 0.062 | 0.041893 | 8.95 | 44.54 | 8.39 | Questionable pressure sensor data
2012-06-15 10:30 | 263 | 13.2 | 8.96 | 0.11 | 0.034 | 0.144 | 0.062 | 0.042052 | 9.09 | 44.4 | 8.37 | Questionable pressure sensor data
2012-06-15 10:45 | 264 | 13.17 | 9.13 | 0.092 | 0.034 | 0.126 | 0.062 | 0.042252 | 9.27 | 44.27 | 8.34 | Questionable pressure sensor data
2012-06-15 11:00 | 265 | 13.15 | 9.31 | 0.076 | 0.034 | 0.11 | 0.062 | 0.04252 | 9.44 | 44.09 | 8.31 | Questionable pressure sensor data
2012-06-15 11:15 | 266 | 13.02 | 9.51 | 0.059 | 0.034 | 0.092 | 0.062 | 0.04281 | 9.65 | 43.92 | 8.28 | Questionable pressure sensor data
2012-06-15 11:30 | 267 | 13.13 | 9.71 | 0.049 | 0.034 | 0.083 | 0.062 | 0.043067 | 9.86 | 43.82 | 8.25 | Questionable pressure sensor data
2012-06-15 11:45 | 268 | 13.11 | 9.92 | 0.039 | 0.034 | 0.073 | 0.062 | 0.043243 | 10.06 | 43.95 | 8.26 | Questionable pressure sensor data
2012-06-15 12:00 | 269 | 13.1 | 10.12 | 0.025 | 0.034 | 0.059 | 0.062 | 0.043599 | 10.27 | 43.82 | 8.27 | Questionable pressure sensor data
2012-06-15 12:15 | 270 | 13.09 | 10.34 | 0.02 | 0.034 | 0.054 | 0.062 | 0.043981 | 10.49 | 43.68 | 8.24 | Questionable pressure sensor data
2012-06-15 12:30 | 271 | 13.07 | 10.56 | 0.017 | 0.034 | 0.05 | 0.062 | 0.044106 | 10.72 | 43.48 | 8.21 | Questionable pressure sensor data
2012-06-15 12:45 | 272 | 13.06 | 10.78 | 0.008 | 0.034 | 0.042 | 0.062 | 0.044604 | 10.94 | 43.37 | 8.17 | Questionable pressure sensor data
2012-06-15 13:00 | 273 | 13.06 | 10.97 | 0.001 | 0.034 | 0.035 | 0.062 | 0.044836 | 11.13 | 42.83 | 8.11 | Questionable pressure sensor data
2012-06-15 13:15 | 274 | 13.04 | 11.14 | -0.004 | 0.034 | 0.03 | 0.062 | 0.04502 | 11.3 | 42.59 | 8.04 | Questionable pressure sensor data
2012-06-15 13:30 | 275 | 13.05 | 11.29 | -0.012 | 0.034 | 0.021 | 0.062 | 0.045234 | 11.44 | 42.56 | 8.02 | Questionable pressure sensor data
2012-06-15 13:45 | 276 | 13.03 | 11.43 | -0.025 | 0.034 | 0.009 | 0.062 | 0.045541 | 11.58 | 42.39 | 8 | Questionable pressure sensor data
2012-06-15 14:00 | 277 | 13.01 | 11.55 | -0.041 | 0.034 | -0.007 | 0.062 | 0.045701 | 11.7 | 42.32 | 7.977 | Questionable pressure sensor data
2012-06-15 14:15 | 278 | 12.89 | 11.64 | -0.055 | 0.034 | -0.021 | 0.062 | 0.045792 | 11.8 | 42.15 | 7.946 | Questionable pressure sensor data
2012-06-15 14:30 | 279 | 12.98 | 11.71 | -0.07 | 0.034 | -0.036 | 0.062 | 0.045815 | 11.87 | 41.94 | 7.915 | Questionable pressure sensor data
2012-06-15 14:45 | 280 | 12.97 | 11.77 | -0.082 | 0.034 | -0.048 | 0.062 | 0.046064 | 11.94 | 42.21 | 7.922 | Questionable pressure sensor data
2012-06-15 15:00 | 281 | 12.94 | 11.81 | -0.092 | 0.034 | -0.058 | 0.062 | 0.046177 | 11.97 | 42.31 | 7.95 | Questionable pressure sensor data
2012-06-15 15:15 | 282 | 12.94 | 11.83 | -0.097 | 0.034 | -0.063 | 0.062 | 0.046159 | 12 | 42.07 | 7.937 | Questionable pressure sensor data
2012-06-15 15:30 | 283 | 12.84 | 11.83 | -0.099 | 0.034 | -0.065 | 0.062 | 0.046093 | 11.99 | 42.27 | 7.934 | Questionable pressure sensor data
2012-06-15 15:45 | 284 | 12.92 | 11.82 | -0.091 | 0.034 | -0.057 | 0.062 | 0.046204 | 11.99 | 42.37 | 7.969 | Questionable pressure sensor data
2012-06-15 16:00 | 285 | 12.92 | 11.79 | -0.085 | 0.034 | -0.051 | 0.063 | 0.0463 | 11.96 | 42.4 | 7.974 | Questionable pressure sensor data
2012-06-15 16:15 | 286 | 12.91 | 11.74 | -0.068 | 0.034 | -0.034 | 0.063 | 0.046196 | 11.91 | 42.47 | 7.984 | Questionable pressure sensor data
2012-06-15 16:30 | 287 | 12.93 | 11.66 | -0.019 | 0.034 | 0.015 | 0.063 | 0.046185 | 11.84 | 42.54 | 7.997 | Questionable pressure sensor data
2012-06-15 16:45 | 288 | 12.94 | 11.58 | 0.028 | 0.034 | 0.062 | 0.062 | 0.045921 | 11.75 | 42.57 | 8.01 | Questionable pressure sensor data
2012-06-15 17:00 | 289 | 12.89 | 11.49 | 0.062 | 0.034 | 0.096 | 0.063 | 0.045922 | 11.65 | 42.65 | 8.02 | Questionable pressure sensor data
2012-06-15 17:15 | 290 | 12.92 | 11.38 | 0.086 | 0.034 | 0.12 | 0.063 | 0.045921 | 11.54 | 42.78 | 8.04 | Questionable pressure sensor data
2012-06-15 17:30 | 291 | 12.89 | 11.22 | 0.105 | 0.034 | 0.139 | 0.063 | 0.045833 | 11.38 | 42.89 | 8.06 | Questionable pressure sensor data
2012-06-15 17:45 | 292 | 12.97 | 11.01 | 0.121 | 0.034 | 0.155 | 0.063 | 0.045492 | 11.16 | 43.09 | 8.09 | Questionable pressure sensor data
2012-06-15 18:00 | 293 | 12.91 | 10.84 | 0.133 | 0.034 | 0.167 | 0.063 | 0.045272 | 10.99 | 43.23 | 8.12 | Questionable pressure sensor data
2012-06-15 18:15 | 294 | 12.83 | 10.7 | 0.146 | 0.034 | 0.179 | 0.063 | 0.045124 | 10.85 | 43.37 | 8.15 | Questionable pressure sensor data
2012-06-15 18:30 | 295 | 12.77 | 10.59 | 0.159 | 0.034 | 0.192 | 0.063 | 0.044997 | 10.74 | 43.47 | 8.17 | Questionable pressure sensor data
2012-06-15 18:45 | 296 | 12.74 | 10.49 | 0.175 | 0.034 | 0.209 | 0.063 | 0.044886 | 10.64 | 43.54 | 8.19 | Questionable pressure sensor data
2012-06-15 19:00 | 297 | 12.71 | 10.4 | 0.194 | 0.034 | 0.228 | 0.063 | 0.044799 | 10.54 | 43.64 | 8.2 | Questionable pressure sensor data
2012-06-15 19:15 | 298 | 12.66 | 10.31 | 0.211 | 0.034 | 0.245 | 0.063 | 0.044744 | 10.46 | 43.78 | 8.23 | Questionable pressure sensor data
2012-06-15 19:30 | 299 | 12.62 | 10.22 | 0.23 | 0.034 | 0.264 | 0.063 | 0.044673 | 10.37 | 43.85 | 8.25 | Questionable pressure sensor data
2012-06-15 19:45 | 300 | 12.6 | 10.14 | 0.253 | 0.034 | 0.287 | 0.063 | 0.044498 | 10.29 | 43.95 | 8.26 | Questionable pressure sensor data
2012-06-15 20:00 | 301 | 12.59 | 10.06 | 0.272 | 0.034 | 0.306 | 0.063 | 0.044324 | 10.2 | 44.02 | 8.28 | Questionable pressure sensor data
2012-06-15 20:15 | 302 | 12.58 | 9.97 | 0.285 | 0.034 | 0.319 | 0.063 | 0.044264 | 10.11 | 44.12 | 8.29 | Questionable pressure sensor data
2012-06-15 20:30 | 303 | 12.58 | 9.89 | 0.295 | 0.034 | 0.329 | 0.063 | 0.044045 | 10.02 | 44.19 | 8.31 | Questionable pressure sensor data
2012-06-15 20:45 | 304 | 12.57 | 9.8 | 0.31 | 0.034 | 0.344 | 0.063 | 0.043979 | 9.94 | 44.29 | 8.33 | Questionable pressure sensor data
2012-06-15 21:00 | 305 | 12.56 | 9.72 | 0.324 | 0.034 | 0.358 | 0.063 | 0.043983 | 9.85 | 44.37 | 8.34 | Questionable pressure sensor data
2012-06-15 21:15 | 306 | 12.5 | 9.63 | 0.337 | 0.034 | 0.371 | 0.063 | 0.043837 | 9.77 | 44.47 | 8.36 | Questionable pressure sensor data
2012-06-15 21:30 | 307 | 12.55 | 9.55 | 0.347 | 0.034 | 0.381 | 0.063 | 0.043737 | 9.69 | 44.54 | 8.37 | Questionable pressure sensor data
2012-06-15 21:45 | 308 | 12.54 | 9.48 | 0.355 | 0.034 | 0.389 | 0.063 | 0.043663 | 9.61 | 44.61 | 8.39 | Questionable pressure sensor data
2012-06-15 22:00 | 309 | 12.53 | 9.4 | 0.359 | 0.034 | 0.393 | 0.063 | 0.043579 | 9.53 | 44.68 | 8.4 | Questionable pressure sensor data
2012-06-15 22:15 | 310 | 12.53 | 9.32 | 0.363 | 0.034 | 0.396 | 0.063 | 0.043499 | 9.45 | 44.78 | 8.42 | Questionable pressure sensor data
2012-06-15 22:30 | 311 | 12.52 | 9.24 | 0.368 | 0.034 | 0.402 | 0.063 | 0.043368 | 9.38 | 44.89 | 8.44 | Questionable pressure sensor data
2012-06-15 22:45 | 312 | 12.52 | 9.16 | 0.372 | 0.034 | 0.406 | 0.063 | 0.043241 | 9.29 | 44.96 | 8.45 | Questionable pressure sensor data
2012-06-15 23:00 | 313 | 12.5 | 9.09 | 0.378 | 0.034 | 0.412 | 0.063 | 0.043232 | 9.22 | 45.02 | 8.47 | Questionable pressure sensor data
2012-06-15 23:15 | 314 | 12.5 | 9.01 | 0.381 | 0.034 | 0.415 | 0.063 | 0.043112 | 9.14 | 45.09 | 8.48 | Questionable pressure sensor data
2012-06-15 23:30 | 315 | 12.49 | 8.94 | 0.381 | 0.034 | 0.415 | 0.063 | 0.042992 | 9.07 | 45.16 | 8.49 | Questionable pressure sensor data
2012-06-15 23:45 | 316 | 12.37 | 8.87 | 0.38 | 0.034 | 0.414 | 0.063 | 0.042858 | 9 | 45.23 | 8.5 | Questionable pressure sensor data
2012-06-16 | 317 | 12.49 | 8.81 | 0.379 | 0.034 | 0.412 | 0.063 | 0.042826 | 8.94 | 45.3 | 8.51 | Questionable pressure sensor data
2012-06-16 00:15 | 318 | 12.49 | 8.73 | 0.378 | 0.034 | 0.412 | 0.063 | 0.04279 | 8.87 | 45.37 | 8.53 | Questionable pressure sensor data
2012-06-16 00:30 | 319 | 12.48 | 8.67 | 0.371 | 0.034 | 0.405 | 0.063 | 0.042608 | 8.8 | 45.43 | 8.54 | Questionable pressure sensor data
2012-06-16 00:45 | 320 | 12.48 | 8.61 | 0.358 | 0.034 | 0.392 | 0.063 | 0.042621 | 8.74 | 45.47 | 8.55 | Questionable pressure sensor data
2012-06-16 01:00 | 321 | 12.48 | 8.53 | 0.358 | 0.034 | 0.392 | 0.063 | 0.042604 | 8.66 | 45.54 | 8.56 | Questionable pressure sensor data
2012-06-16 01:15 | 322 | 12.48 | 8.46 | 0.364 | 0.034 | 0.398 | 0.063 | 0.042485 | 8.59 | 45.57 | 8.58 | Questionable pressure sensor data
2012-06-16 01:30 | 323 | 12.48 | 8.4 | 0.368 | 0.034 | 0.402 | 0.063 | 0.042435 | 8.53 | 45.64 | 8.59 | Questionable pressure sensor data
2012-06-16 01:45 | 324 | 12.47 | 8.33 | 0.372 | 0.034 | 0.406 | 0.063 | 0.042366 | 8.46 | 45.71 | 8.6 | Questionable pressure sensor data
2012-06-16 02:00 | 325 | 12.46 | 8.27 | 0.375 | 0.034 | 0.409 | 0.063 | 0.042258 | 8.4 | 45.77 | 8.61 | Questionable pressure sensor data
2012-06-16 02:15 | 326 | 12.46 | 8.22 | 0.377 | 0.034 | 0.411 | 0.063 | 0.042211 | 8.35 | 45.81 | 8.62 | Questionable pressure sensor data
2012-06-16 02:30 | 327 | 12.46 | 8.15 | 0.379 | 0.034 | 0.413 | 0.063 | 0.042098 | 8.27 | 45.91 | 8.63 | Questionable pressure sensor data
2012-06-16 02:45 | 328 | 12.46 | 8.09 | 0.381 | 0.034 | 0.414 | 0.062 | 0.0414 | 8.21 | 45.94 | 8.64 | Questionable pressure sensor data
2012-06-16 03:00 | 329 | 12.45 | 8.03 | 0.382 | 0.034 | 0.415 | 0.062 | 0.041339 | 8.16 | 45.98 | 8.65 | Questionable pressure sensor data
2012-06-16 03:15 | 330 | 12.45 | 7.974 | 0.384 | 0.034 | 0.418 | 0.062 | 0.041278 | 8.1 | 46.04 | 8.66 | Questionable pressure sensor data
2012-06-16 03:30 | 331 | 12.44 | 7.915 | 0.385 | 0.034 | 0.419 | 0.062 | 0.041144 | 8.04 | 46.11 | 8.67 | Questionable pressure sensor data
2012-06-16 03:45 | 332 | 12.44 | 7.859 | 0.387 | 0.034 | 0.421 | 0.062 | 0.041117 | 7.984 | 46.18 | 8.68 | Questionable pressure sensor data
2012-06-16 04:00 | 333 | 12.44 | 7.808 | 0.386 | 0.034 | 0.42 | 0.062 | 0.041059 | 7.929 | 46.18 | 8.69 | Questionable pressure sensor data
2012-06-16 04:15 | 334 | 12.43 | 7.752 | 0.386 | 0.034 | 0.42 | 0.062 | 0.04093 | 7.869 | 46.25 | 8.7 | Questionable pressure sensor data
2012-06-16 04:30 | 335 | 12.44 | 7.694 | 0.384 | 0.034 | 0.418 | 0.062 | 0.040944 | 7.818 | 46.32 | 8.71 | Questionable pressure sensor data
2012-06-16 04:45 | 336 | 12.43 | 7.64 | 0.383 | 0.034 | 0.417 | 0.062 | 0.040778 | 7.759 | 46.39 | 8.72 | Questionable pressure sensor data
2012-06-16 05:00 | 337 | 12.42 | 7.585 | 0.382 | 0.034 | 0.415 | 0.062 | 0.04079 | 7.701 | 46.4 | 8.73 | Questionable pressure sensor data
2012-06-16 05:15 | 338 | 12.42 | 7.534 | 0.38 | 0.034 | 0.414 | 0.062 | 0.040726 | 7.656 | 46.46 | 8.74 | Questionable pressure sensor data
2012-06-16 05:30 | 339 | 12.42 | 7.483 | 0.378 | 0.034 | 0.412 | 0.062 | 0.040689 | 7.602 | 46.53 | 8.75 | Questionable pressure sensor data
2012-06-16 05:45 | 340 | 12.42 | 7.444 | 0.374 | 0.034 | 0.408 | 0.062 | 0.040616 | 7.556 | 46.53 | 8.76 | Questionable pressure sensor data
2012-06-16 06:00 | 341 | 12.42 | 7.404 | 0.368 | 0.034 | 0.402 | 0.062 | 0.040568 | 7.518 | 46.6 | 8.77 | Questionable pressure sensor data
2012-06-16 06:15 | 342 | 12.42 | 7.37 | 0.362 | 0.034 | 0.396 | 0.062 | 0.0405 | 7.486 | 46.63 | 8.77 | Questionable pressure sensor data
2012-06-16 06:30 | 343 | 12.42 | 7.341 | 0.356 | 0.034 | 0.39 | 0.062 | 0.040438 | 7.455 | 46.67 | 8.78 | Questionable pressure sensor data
2012-06-16 06:45 | 344 | 12.41 | 7.315 | 0.347 | 0.034 | 0.381 | 0.062 | 0.040419 | 7.428 | 46.67 | 8.78 | Questionable pressure sensor data
2012-06-16 07:00 | 345 | 12.43 | 7.293 | 0.338 | 0.034 | 0.371 | 0.062 | 0.040388 | 7.408 | 46.7 | 8.78 | Questionable pressure sensor data
2012-06-16 07:15 | 346 | 12.47 | 7.282 | 0.329 | 0.034 | 0.363 | 0.062 | 0.040357 | 7.4 | 46.73 | 8.79 | Questionable pressure sensor data
2012-06-16 07:30 | 347 | 12.61 | 7.28 | 0.311 | 0.034 | 0.345 | 0.062 | 0.04032 | 7.396 | 46.73 | 8.79 | Questionable pressure sensor data
2012-06-16 07:45 | 348 | 12.82 | 7.293 | 0.286 | 0.034 | 0.32 | 0.062 | 0.040309 | 7.403 | 46.67 | 8.79 | Questionable pressure sensor data
2012-06-16 08:00 | 349 | 12.94 | 7.323 | 0.259 | 0.034 | 0.292 | 0.062 | 0.040301 | 7.439 | 46.66 | 8.78 | Questionable pressure sensor data
2012-06-16 08:15 | 350 | 12.98 | 7.365 | 0.234 | 0.034 | 0.268 | 0.062 | 0.040381 | 7.483 | 46.62 | 8.78 | Questionable pressure sensor data
2012-06-16 08:30 | 351 | 12.96 | 7.421 | 0.215 | 0.034 | 0.249 | 0.062 | 0.040427 | 7.54 | 46.55 | 8.76 | Questionable pressure sensor data
2012-06-16 08:45 | 352 | 12.96 | 7.503 | 0.198 | 0.034 | 0.232 | 0.062 | 0.040585 | 7.626 | 46.52 | 8.75 | Questionable pressure sensor data
2012-06-16 09:00 | 353 | 12.95 | 7.603 | 0.184 | 0.034 | 0.218 | 0.062 | 0.040581 | 7.729 | 46.38 | 8.74 | Questionable pressure sensor data
2012-06-16 09:15 | 354 | 12.96 | 7.718 | 0.171 | 0.034 | 0.205 | 0.062 | 0.040784 | 7.841 | 46.31 | 8.72 | Questionable pressure sensor data
2012-06-16 09:30 | 355 | 13.05 | 7.858 | 0.156 | 0.034 | 0.19 | 0.062 | 0.040928 | 7.986 | 46.18 | 8.7 | Questionable pressure sensor data
2012-06-16 09:45 | 356 | 13.18 | 8.01 | 0.142 | 0.034 | 0.176 | 0.062 | 0.041128 | 8.13 | 46.04 | 8.68 | Questionable pressure sensor data
2012-06-16 10:00 | 357 | 13.27 | 8.17 | 0.124 | 0.034 | 0.158 | 0.062 | 0.041344 | 8.3 | 45.83 | 8.64 | Questionable pressure sensor data
2012-06-16 10:15 | 358 | 13.26 | 8.33 | 0.106 | 0.034 | 0.14 | 0.062 | 0.041525 | 8.46 | 45.66 | 8.61 | Questionable pressure sensor data
2012-06-16 10:30 | 359 | 13.24 | 8.49 | 0.086 | 0.034 | 0.12 | 0.062 | 0.04174 | 8.63 | 45.49 | 8.58 | Questionable pressure sensor data
2012-06-16 10:45 | 360 | 13.24 | 8.67 | 0.065 | 0.034 | 0.098 | 0.062 | 0.041948 | 8.8 | 45.29 | 8.54 | Questionable pressure sensor data
2012-06-16 11:00 | 361 | 13.21 | 8.88 | 0.042 | 0.034 | 0.076 | 0.062 | 0.042201 | 9.02 | 45.08 | 8.51 | Questionable pressure sensor data
2012-06-16 11:15 | 362 | 13.17 | 9.07 | 0.028 | 0.034 | 0.062 | 0.062 | 0.042436 | 9.2 | 44.87 | 8.47 | Questionable pressure sensor data
2012-06-16 11:30 | 363 | 13.17 | 9.24 | 0.018 | 0.034 | 0.052 | 0.062 | 0.04269 | 9.37 | 44.7 | 8.43 | Questionable pressure sensor data
2012-06-16 11:45 | 364 | 13.15 | 9.44 | 0.002 | 0.034 | 0.036 | 0.062 | 0.042771 | 9.58 | 44.5 | 8.39 | Questionable pressure sensor data
2012-06-16 12:00 | 365 | 13.13 | 9.68 | -0.022 | 0.034 | 0.012 | 0.062 | 0.043237 | 9.82 | 44.29 | 8.36 | Questionable pressure sensor data
2012-06-16 12:15 | 366 | 13.1 | 9.9 | -0.044 | 0.034 | -0.01 | 0.062 | 0.043547 | 10.05 | 44.06 | 8.31 | Questionable pressure sensor data
2012-06-16 12:30 | 367 | 13.09 | 10.07 | -0.052 | 0.034 | -0.018 | 0.062 | 0.043767 | 10.21 | 43.85 | 8.27 | Questionable pressure sensor data
2012-06-16 12:45 | 368 | 13.09 | 10.18 | -0.05 | 0.034 | -0.016 | 0.062 | 0.043889 | 10.33 | 43.71 | 8.24 | Questionable pressure sensor data
2012-06-16 13:00 | 369 | 13.08 | 10.3 | -0.053 | 0.034 | -0.019 | 0.062 | 0.044046 | 10.45 | 43.58 | 8.21 | Questionable pressure sensor data
2012-06-16 13:15 | 370 | 13.07 | 10.4 | -0.046 | 0.034 | -0.012 | 0.062 | 0.044216 | 10.55 | 43.44 | 8.19 | Questionable pressure sensor data
2012-06-16 13:30 | 371 | 13.07 | 10.49 | -0.046 | 0.034 | -0.012 | 0.062 | 0.044364 | 10.64 | 43.37 | 8.17 | Questionable pressure sensor data
2012-06-16 13:45 | 372 | 13.06 | 10.63 | -0.069 | 0.034 | -0.035 | 0.062 | 0.044564 | 10.78 | 43.23 | 8.15 | Questionable pressure sensor data
2012-06-16 14:00 | 373 | 13.03 | 10.8 | -0.093 | 0.034 | -0.059 | 0.062 | 0.044762 | 10.95 | 43.1 | 8.12 | Questionable pressure sensor data
2012-06-16 14:15 | 374 | 13.01 | 10.94 | -0.115 | 0.034 | -0.081 | 0.062 | 0.044958 | 11.1 | 42.92 | 8.09 | Questionable pressure sensor data
2012-06-16 14:30 | 375 | 12.99 | 11.03 | -0.139 | 0.034 | -0.105 | 0.062 | 0.045177 | 11.19 | 42.82 | 8.07 | Questionable pressure sensor data
2012-06-16 14:45 | 376 | 12.97 | 11.14 | -0.159 | 0.034 | -0.125 | 0.062 | 0.045329 | 11.31 | 42.68 | 8.04 | Questionable pressure sensor data
2012-06-16 15:00 | 377 | 12.95 | 11.27 | -0.172 | 0.034 | -0.138 | 0.063 | 0.045559 | 11.43 | 42.54 | 8.02 | Questionable pressure sensor data
2012-06-16 15:15 | 378 | 12.92 | 11.37 | -0.183 | 0.034 | -0.149 | 0.063 | 0.045672 | 11.54 | 42.44 | 7.997 | Questionable pressure sensor data
2012-06-16 15:30 | 379 | 12.91 | 11.43 | -0.178 | 0.034 | -0.144 | 0.063 | 0.045793 | 11.6 | 42.33 | 7.977 | Questionable pressure sensor data
2012-06-16 15:45 | 380 | 12.9 | 11.45 | -0.162 | 0.034 | -0.128 | 0.063 | 0.045873 | 11.62 | 42.3 | 7.964 | Questionable pressure sensor data
2012-06-16 16:00 | 381 | 12.91 | 11.44 | -0.139 | 0.034 | -0.106 | 0.063 | 0.04594 | 11.62 | 42.27 | 7.956 | Questionable pressure sensor data
2012-06-16 16:15 | 382 | 12.91 | 11.38 | -0.081 | 0.034 | -0.047 | 0.063 | 0.045875 | 11.55 | 42.3 | 7.955 | Questionable pressure sensor data
2012-06-16 16:30 | 383 | 12.92 | 11.31 | -0.039 | 0.034 | -0.005 | 0.063 | 0.045806 | 11.48 | 42.33 | 7.963 | Questionable pressure sensor data
2012-06-16 16:45 | 384 | 12.94 | 11.31 | -0.014 | 0.034 | 0.02 | 0.063 | 0.04569 | 11.47 | 42.47 | 7.971 | Questionable pressure sensor data
2012-06-16 17:00 | 385 | 12.95 | 11.3 | 0.004 | 0.034 | 0.038 | 0.063 | 0.04586 | 11.46 | 42.68 | 8.03 | Questionable pressure sensor data
2012-06-16 17:15 | 386 | 12.96 | 11.25 | 0.014 | 0.034 | 0.048 | 0.063 | 0.045865 | 11.41 | 42.68 | 8.03 | Questionable pressure sensor data
2012-06-16 17:30 | 387 | 12.93 | 11.14 | 0.03 | 0.034 | 0.064 | 0.063 | 0.045696 | 11.3 | 42.71 | 8.03 | Questionable pressure sensor data
2012-06-16 17:45 | 388 | 12.99 | 10.99 | 0.047 | 0.034 | 0.08 | 0.063 | 0.045631 | 11.14 | 42.78 | 8.04 | Questionable pressure sensor data
2012-06-16 18:00 | 389 | 12.93 | 10.87 | 0.063 | 0.034 | 0.097 | 0.063 | 0.045492 | 11.03 | 42.89 | 8.06 | Questionable pressure sensor data
2012-06-16 18:15 | 390 | 12.86 | 10.79 | 0.08 | 0.034 | 0.114 | 0.063 | 0.045435 | 10.94 | 42.99 | 8.08 | Questionable pressure sensor data
2012-06-16 18:30 | 391 | 12.82 | 10.71 | 0.094 | 0.034 | 0.128 | 0.063 | 0.045243 | 10.87 | 43.06 | 8.1 | Questionable pressure sensor data
2012-06-16 18:45 | 392 | 12.75 | 10.62 | 0.107 | 0.034 | 0.141 | 0.063 | 0.045107 | 10.78 | 43.09 | 8.11 | Questionable pressure sensor data
2012-06-16 19:00 | 393 | 12.73 | 10.52 | 0.129 | 0.034 | 0.163 | 0.063 | 0.045128 | 10.68 | 43.16 | 8.12 | Questionable pressure sensor data
2012-06-16 19:15 | 394 | 12.68 | 10.42 | 0.159 | 0.034 | 0.193 | 0.063 | 0.045062 | 10.57 | 43.26 | 8.13 | Questionable pressure sensor data
2012-06-16 19:30 | 395 | 12.65 | 10.32 | 0.184 | 0.034 | 0.218 | 0.063 | 0.044832 | 10.47 | 43.37 | 8.15 | Questionable pressure sensor data
2012-06-16 19:45 | 396 | 12.63 | 10.24 | 0.206 | 0.034 | 0.24 | 0.063 | 0.044675 | 10.38 | 43.44 | 8.17 | Questionable pressure sensor data
2012-06-16 20:00 | 397 | 12.62 | 10.15 | 0.222 | 0.034 | 0.255 | 0.063 | 0.044725 | 10.3 | 43.51 | 8.18 | Questionable pressure sensor data
2012-06-16 20:15 | 398 | 12.61 | 10.07 | 0.234 | 0.034 | 0.268 | 0.063 | 0.044589 | 10.22 | 43.58 | 8.19 | Questionable pressure sensor data
2012-06-16 20:30 | 399 | 12.6 | 10 | 0.246 | 0.034 | 0.28 | 0.063 | 0.044524 | 10.15 | 43.65 | 8.21 | Questionable pressure sensor data
2012-06-16 20:45 | 400 | 12.59 | 9.92 | 0.259 | 0.034 | 0.292 | 0.063 | 0.044448 | 10.07 | 43.72 | 8.22 | Questionable pressure sensor data
2012-06-16 21:00 | 401 | 12.58 | 9.85 | 0.268 | 0.034 | 0.302 | 0.063 | 0.04434 | 10 | 43.79 | 8.23 | Questionable pressure sensor data
2012-06-16 21:15 | 402 | 12.57 | 9.78 | 0.275 | 0.034 | 0.309 | 0.063 | 0.044194 | 9.92 | 43.85 | 8.25 | Questionable pressure sensor data
2012-06-16 21:30 | 403 | 12.56 | 9.71 | 0.286 | 0.034 | 0.32 | 0.063 | 0.044208 | 9.85 | 43.92 | 8.26 | Questionable pressure sensor data
2012-06-16 21:45 | 404 | 12.56 | 9.64 | 0.293 | 0.034 | 0.327 | 0.063 | 0.043994 | 9.78 | 44 | 8.27 | Questionable pressure sensor data
2012-06-16 22:00 | 405 | 12.56 | 9.58 | 0.294 | 0.034 | 0.328 | 0.063 | 0.044056 | 9.71 | 44.07 | 8.29 | Questionable pressure sensor data
2012-06-16 22:15 | 406 | 12.54 | 9.51 | 0.294 | 0.034 | 0.328 | 0.063 | 0.043941 | 9.65 | 44.2 | 8.31 | Questionable pressure sensor data
2012-06-16 22:30 | 407 | 12.53 | 9.46 | 0.291 | 0.034 | 0.324 | 0.063 | 0.043831 | 9.59 | 44.24 | 8.32 | Questionable pressure sensor data
2012-06-16 22:45 | 408 | 12.54 | 9.4 | 0.288 | 0.034 | 0.322 | 0.063 | 0.043861 | 9.54 | 44.27 | 8.33 | Questionable pressure sensor data
2012-06-16 23:00 | 409 | 12.54 | 9.35 | 0.287 | 0.034 | 0.321 | 0.063 | 0.043724 | 9.49 | 44.27 | 8.33 | Questionable pressure sensor data
2012-06-16 23:15 | 410 | 12.53 | 9.29 | 0.294 | 0.034 | 0.328 | 0.063 | 0.043568 | 9.43 | 44.34 | 8.34 | Questionable pressure sensor data
2012-06-16 23:30 | 411 | 12.52 | 9.24 | 0.303 | 0.034 | 0.337 | 0.064 | 0.043667 | 9.37 | 44.34 | 8.34 | Questionable pressure sensor data
2012-06-16 23:45 | 412 | 12.52 | 9.19 | 0.31 | 0.034 | 0.343 | 0.063 | 0.043542 | 9.32 | 44.41 | 8.35 | Questionable pressure sensor data
2012-06-17 | 413 | 12.52 | 9.14 | 0.314 | 0.034 | 0.348 | 0.063 | 0.043505 | 9.27 | 44.48 | 8.36 | Questionable pressure sensor data
2012-06-17 00:15 | 414 | 12.51 | 9.1 | 0.314 | 0.034 | 0.348 | 0.063 | 0.043467 | 9.23 | 44.48 | 8.37 | Questionable pressure sensor data
2012-06-17 00:30 | 415 | 12.51 | 9.05 | 0.316 | 0.034 | 0.35 | 0.064 | 0.043425 | 9.18 | 44.55 | 8.38 | Questionable pressure sensor data
2012-06-17 00:45 | 416 | 12.5 | 9 | 0.319 | 0.034 | 0.353 | 0.063 | 0.043335 | 9.13 | 44.55 | 8.38 | Questionable pressure sensor data
2012-06-17 01:00 | 417 | 12.5 | 8.96 | 0.32 | 0.034 | 0.354 | 0.064 | 0.043324 | 9.09 | 44.62 | 8.39 | Questionable pressure sensor data
2012-06-17 01:15 | 418 | 12.5 | 8.91 | 0.323 | 0.034 | 0.357 | 0.064 | 0.043272 | 9.04 | 44.62 | 8.4 | Questionable pressure sensor data
2012-06-17 01:30 | 419 | 12.49 | 8.87 | 0.323 | 0.034 | 0.357 | 0.063 | 0.043173 | 9 | 44.69 | 8.4 | Questionable pressure sensor data
2012-06-17 01:45 | 420 | 12.49 | 8.83 | 0.325 | 0.034 | 0.358 | 0.063 | 0.043124 | 8.96 | 44.69 | 8.41 | Questionable pressure sensor data
2012-06-17 02:00 | 421 | 12.48 | 8.79 | 0.326 | 0.034 | 0.36 | 0.064 | 0.043121 | 8.92 | 44.72 | 8.41 | Questionable pressure sensor data
2012-06-17 02:15 | 422 | 12.48 | 8.76 | 0.322 | 0.034 | 0.356 | 0.064 | 0.043044 | 8.89 | 44.76 | 8.42 | Questionable pressure sensor data
2012-06-17 02:30 | 423 | 12.48 | 8.74 | 0.316 | 0.034 | 0.35 | 0.064 | 0.043059 | 8.87 | 44.83 | 8.43 | Questionable pressure sensor data
2012-06-17 02:45 | 424 | 12.48 | 8.72 | 0.314 | 0.034 | 0.348 | 0.064 | 0.043021 | 8.85 | 44.83 | 8.44 | Questionable pressure sensor data
2012-06-17 03:00 | 425 | 12.48 | 8.69 | 0.315 | 0.034 | 0.348 | 0.064 | 0.042961 | 8.82 | 44.83 | 8.44 | Questionable pressure sensor data
2012-06-17 03:15 | 426 | 12.47 | 8.66 | 0.313 | 0.034 | 0.346 | 0.064 | 0.042951 | 8.79 | 44.9 | 8.44 | Questionable pressure sensor data
2012-06-17 03:30 | 427 | 12.46 | 8.64 | 0.307 | 0.034 | 0.341 | 0.064 | 0.042904 | 8.77 | 44.9 | 8.44 | Questionable pressure sensor data
2012-06-17 03:45 | 428 | 12.46 | 8.64 | 0.299 | 0.034 | 0.333 | 0.064 | 0.042927 | 8.77 | 45.03 | 8.47 | Questionable pressure sensor data
2012-06-17 04:00 | 429 | 12.46 | 8.63 | 0.29 | 0.034 | 0.324 | 0.064 | 0.042921 | 8.76 | 45.03 | 8.48 | Questionable pressure sensor data
2012-06-17 04:15 | 430 | 12.46 | 8.63 | 0.28 | 0.034 | 0.314 | 0.064 | 0.043004 | 8.75 | 44.96 | 8.47 | Questionable pressure sensor data
2012-06-17 04:30 | 431 | 12.46 | 8.63 | 0.272 | 0.034 | 0.306 | 0.064 | 0.042937 | 8.77 | 44.9 | 8.46 | Questionable pressure sensor data
2012-06-17 04:45 | 432 | 12.45 | 8.64 | 0.264 | 0.034 | 0.298 | 0.064 | 0.043004 | 8.77 | 44.83 | 8.44 | Questionable pressure sensor data
2012-06-17 05:00 | 433 | 12.46 | 8.65 | 0.258 | 0.034 | 0.292 | 0.064 | 0.043013 | 8.78 | 44.76 | 8.43 | Questionable pressure sensor data
2012-06-17 05:15 | 434 | 12.46 | 8.66 | 0.251 | 0.034 | 0.285 | 0.064 | 0.043018 | 8.78 | 44.93 | 8.44 | Questionable pressure sensor data
2012-06-17 05:30 | 435 | 12.46 | 8.66 | 0.247 | 0.034 | 0.281 | 0.064 | 0.042965 | 8.79 | 44.9 | 8.45 | Questionable pressure sensor data
2012-06-17 05:45 | 436 | 12.46 | 8.66 | 0.243 | 0.034 | 0.277 | 0.064 | 0.042996 | 8.79 | 44.83 | 8.44 | Questionable pressure sensor data
2012-06-17 06:00 | 437 | 12.46 | 8.67 | 0.238 | 0.034 | 0.272 | 0.064 | 0.042992 | 8.8 | 44.76 | 8.43 | Questionable pressure sensor data
2012-06-17 06:15 | 438 | 12.46 | 8.67 | 0.231 | 0.034 | 0.264 | 0.064 | 0.042969 | 8.81 | 44.69 | 8.42 | Questionable pressure sensor data
2012-06-17 06:30 | 439 | 12.49 | 8.69 | 0.223 | 0.034 | 0.257 | 0.063 | 0.042941 | 8.82 | 44.69 | 8.41 | Questionable pressure sensor data
2012-06-17 06:45 | 440 | 12.53 | 8.71 | 0.215 | 0.034 | 0.249 | 0.064 | 0.043029 | 8.84 | 44.83 | 8.42 | Questionable pressure sensor data
2012-06-17 07:00 | 441 | 12.56 | 8.73 | 0.205 | 0.034 | 0.239 | 0.064 | 0.043046 | 8.86 | 44.75 | 8.43 | Questionable pressure sensor data
2012-06-17 07:15 | 442 | 12.57 | 8.76 | 0.197 | 0.034 | 0.231 | 0.063 | 0.043002 | 8.89 | 44.69 | 8.42 | Questionable pressure sensor data
2012-06-17 07:30 | 443 | 12.61 | 8.78 | 0.19 | 0.034 | 0.223 | 0.063 | 0.042951 | 8.92 | 44.62 | 8.4 | Questionable pressure sensor data
2012-06-17 07:45 | 444 | 12.61 | 8.82 | 0.183 | 0.034 | 0.216 | 0.063 | 0.04294 | 8.95 | 44.48 | 8.39 | Questionable pressure sensor data
2012-06-17 08:00 | 445 | 12.67 | 8.85 | 0.175 | 0.034 | 0.209 | 0.063 | 0.042978 | 8.98 | 44.42 | 8.37 | Questionable pressure sensor data
2012-06-17 08:15 | 446 | 12.66 | 8.87 | 0.17 | 0.034 | 0.204 | 0.063 | 0.043048 | 9.01 | 44.38 | 8.36 | Questionable pressure sensor data
2012-06-17 08:30 | 447 | 12.74 | 8.9 | 0.162 | 0.034 | 0.196 | 0.063 | 0.04305 | 9.03 | 44.35 | 8.35 | Questionable pressure sensor data
2012-06-17 08:45 | 448 | 12.81 | 8.93 | 0.152 | 0.034 | 0.186 | 0.063 | 0.043188 | 9.07 | 44.28 | 8.34 | Questionable pressure sensor data
2012-06-17 09:00 | 449 | 12.97 | 8.99 | 0.138 | 0.034 | 0.172 | 0.063 | 0.043201 | 9.12 | 44.21 | 8.33 | Questionable pressure sensor data
2012-06-17 09:15 | 450 | 13.03 | 9.07 | 0.123 | 0.034 | 0.157 | 0.063 | 0.043325 | 9.2 | 44.14 | 8.32 | Questionable pressure sensor data
2012-06-17 09:30 | 451 | 13.12 | 9.16 | 0.107 | 0.034 | 0.141 | 0.063 | 0.043461 | 9.29 | 44.07 | 8.3 | Questionable pressure sensor data
2012-06-17 09:45 | 452 | 13.19 | 9.25 | 0.089 | 0.034 | 0.123 | 0.063 | 0.043499 | 9.39 | 43.94 | 8.28 | Questionable pressure sensor data
2012-06-17 10:00 | 453 | 13.19 | 9.36 | 0.071 | 0.034 | 0.105 | 0.063 | 0.043661 | 9.49 | 43.83 | 8.26 | Questionable pressure sensor data
2012-06-17 10:15 | 454 | 13.19 | 9.49 | 0.052 | 0.034 | 0.086 | 0.063 | 0.043852 | 9.62 | 43.69 | 8.24 | Questionable pressure sensor data
2012-06-17 10:30 | 455 | 13.14 | 9.71 | 0.015 | 0.034 | 0.049 | 0.063 | 0.044025 | 9.85 | 43.52 | 8.21 | Questionable pressure sensor data
2012-06-17 10:45 | 456 | 13.12 | 9.96 | -0.013 | 0.034 | 0.02 | 0.063 | 0.0441 | 10.11 | 43.25 | 8.17 | Questionable pressure sensor data
2012-06-17 11:00 | 457 | 13.09 | 10.2 | -0.028 | 0.034 | 0.006 | 0.063 | 0.044672 | 10.36 | 43.04 | 8.12 | Questionable pressure sensor data
2012-06-17 11:15 | 458 | 13.09 | 10.46 | -0.047 | 0.034 | -0.014 | 0.063 | 0.045108 | 10.61 | 42.77 | 8.08 | Questionable pressure sensor data
2012-06-17 11:30 | 459 | 13.04 | 10.71 | -0.066 | 0.034 | -0.033 | 0.063 | 0.045478 | 10.87 | 42.56 | 8.03 | Questionable pressure sensor data
2012-06-17 11:45 | 460 | 13.04 | 10.97 | -0.076 | 0.034 | -0.042 | 0.063 | 0.045839 | 11.12 | 42.29 | 7.986 | Questionable pressure sensor data
2012-06-17 12:00 | 461 | 13.04 | 11.22 | -0.081 | 0.034 | -0.047 | 0.063 | 0.04614 | 11.38 | 42.09 | 7.94 | Questionable pressure sensor data
2012-06-17 12:15 | 462 | 13.02 | 11.44 | -0.084 | 0.034 | -0.051 | 0.063 | 0.046445 | 11.6 | 41.88 | 7.898 | Questionable pressure sensor data
2012-06-17 12:30 | 463 | 13.01 | 11.64 | -0.082 | 0.034 | -0.048 | 0.064 | 0.046794 | 11.81 | 41.64 | 7.857 | Questionable pressure sensor data
2012-06-17 12:45 | 464 | 13 | 11.87 | -0.079 | 0.034 | -0.045 | 0.063 | 0.047027 | 12.03 | 41.44 | 7.817 | Questionable pressure sensor data
2012-06-17 13:00 | 465 | 13.01 | 12.05 | -0.073 | 0.034 | -0.039 | 0.064 | 0.047297 | 12.22 | 41.27 | 7.78 | Questionable pressure sensor data
2012-06-17 13:15 | 466 | 13 | 12.2 | -0.076 | 0.034 | -0.042 | 0.064 | 0.047548 | 12.36 | 41.1 | 7.748 | Questionable pressure sensor data
2012-06-17 13:30 | 467 | 12.99 | 12.32 | -0.078 | 0.034 | -0.044 | 0.064 | 0.047669 | 12.48 | 40.96 | 7.721 | Questionable pressure sensor data
2012-06-17 13:45 | 468 | 12.99 | 12.38 | -0.075 | 0.034 | -0.041 | 0.064 | 0.047812 | 12.55 | 40.86 | 7.698 | Questionable pressure sensor data
2012-06-17 14:00 | 469 | 12.97 | 12.49 | -0.086 | 0.034 | -0.052 | 0.064 | 0.047841 | 12.66 | 40.76 | 7.681 | Questionable pressure sensor data
2012-06-17 14:15 | 470 | 12.94 | 12.62 | -0.098 | 0.034 | -0.064 | 0.064 | 0.048126 | 12.79 | 40.66 | 7.661 | Questionable pressure sensor data
2012-06-17 14:30 | 471 | 12.94 | 12.71 | -0.112 | 0.034 | -0.078 | 0.064 | 0.048444 | 12.88 | 40.55 | 7.643 | Questionable pressure sensor data
2012-06-17 14:45 | 472 | 12.94 | 12.77 | -0.119 | 0.034 | -0.085 | 0.064 | 0.048561 | 12.95 | 40.52 | 7.627 | Questionable pressure sensor data
2012-06-17 15:00 | 473 | 12.92 | 12.72 | -0.097 | 0.034 | -0.064 | 0.064 | 0.048343 | 12.9 | 40.48 | 7.619 | Questionable pressure sensor data
2012-06-17 15:15 | 474 | 12.92 | 12.66 | -0.107 | 0.034 | -0.073 | 0.064 | 0.048165 | 12.83 | 40.51 | 7.624 | Questionable pressure sensor data
2012-06-17 15:30 | 475 | 12.91 | 12.65 | -0.1 | 0.034 | -0.066 | 0.064 | 0.048384 | 12.82 | 40.55 | 7.631 | Questionable pressure sensor data
2012-06-17 15:45 | 476 | 12.92 | 12.55 | -0.079 | 0.034 | -0.045 | 0.064 | 0.04852 | 12.73 | 40.61 | 7.634 | Questionable pressure sensor data
2012-06-17 16:00 | 477 | 12.92 | 12.41 | -0.065 | 0.034 | -0.031 | 0.064 | 0.048146 | 12.59 | 40.95 | 7.651 | Questionable pressure sensor data
2012-06-17 16:15 | 478 | 12.92 | 12.27 | -0.044 | 0.034 | -0.01 | 0.064 | 0.04816 | 12.45 | 41.36 | 7.774 | Questionable pressure sensor data
2012-06-17 16:30 | 479 | 12.92 | 12.18 | -0.012 | 0.034 | 0.022 | 0.064 | 0.047999 | 12.36 | 41.39 | 7.791 | Questionable pressure sensor data
2012-06-17 16:45 | 480 | 12.92 | 12.09 | 0.027 | 0.034 | 0.06 | 0.064 | 0.047845 | 12.26 | 41.13 | 7.766 | Questionable pressure sensor data
2012-06-17 17:00 | 481 | 12.95 | 11.98 | 0.047 | 0.034 | 0.081 | 0.064 | 0.047768 | 12.15 | 41.33 | 7.764 | Questionable pressure sensor data
2012-06-17 17:15 | 482 | 12.88 | 11.87 | 0.066 | 0.034 | 0.1 | 0.064 | 0.047685 | 12.03 | 41.33 | 7.779 | Questionable pressure sensor data
2012-06-17 17:30 | 483 | 12.92 | 11.78 | 0.075 | 0.034 | 0.109 | 0.064 | 0.047525 | 11.95 | 41.2 | 7.761 | Questionable pressure sensor data
2012-06-17 17:45 | 484 | 12.99 | 11.67 | 0.076 | 0.034 | 0.11 | 0.064 | 0.047453 | 11.83 | 41.27 | 7.749 | Questionable pressure sensor data
2012-06-17 18:00 | 485 | 13 | 11.56 | 0.082 | 0.034 | 0.115 | 0.064 | 0.047245 | 11.72 | 41.54 | 7.784 | Questionable pressure sensor data
2012-06-17 18:15 | 486 | 12.98 | 11.46 | 0.09 | 0.034 | 0.124 | 0.065 | 0.047324 | 11.62 | 41.74 | 7.84 | Questionable pressure sensor data
2012-06-17 18:30 | 487 | 12.9 | 11.37 | 0.099 | 0.034 | 0.133 | 0.064 | 0.047095 | 11.52 | 41.64 | 7.804 | Questionable pressure sensor data
2012-06-17 18:45 | 488 | 12.89 | 11.28 | 0.105 | 0.034 | 0.139 | 0.065 | 0.047057 | 11.43 | 41.64 | 7.856 | Questionable pressure sensor data
2012-06-17 19:00 | 489 | 12.85 | 11.21 | 0.115 | 0.034 | 0.149 | 0.065 | 0.046911 | 11.36 | 41.71 | 7.812 | Questionable pressure sensor data
2012-06-17 19:15 | 490 | 12.73 | 11.13 | 0.124 | 0.034 | 0.158 | 0.065 | 0.046852 | 11.29 | 41.88 | 7.829 | Questionable pressure sensor data
2012-06-17 19:30 | 491 | 12.67 | 11.05 | 0.138 | 0.034 | 0.171 | 0.065 | 0.046878 | 11.2 | 42.05 | 7.869 | Questionable pressure sensor data
2012-06-17 19:45 | 492 | 12.64 | 10.96 | 0.149 | 0.034 | 0.183 | 0.065 | 0.046634 | 11.12 | 42.15 | 7.914 | Questionable pressure sensor data
2012-06-17 20:00 | 493 | 12.63 | 10.89 | 0.158 | 0.034 | 0.192 | 0.065 | 0.046689 | 11.03 | 41.71 | 7.885 | Questionable pressure sensor data
2012-06-17 20:15 | 494 | 12.62 | 10.81 | 0.17 | 0.034 | 0.204 | 0.065 | 0.046544 | 10.97 | 42.29 | 7.886 | Questionable pressure sensor data
2012-06-17 20:30 | 495 | 12.62 | 10.74 | 0.176 | 0.034 | 0.21 | 0.065 | 0.046491 | 10.89 | 41.68 | 7.866 | Questionable pressure sensor data
2012-06-17 20:45 | 496 | 12.61 | 10.66 | 0.184 | 0.034 | 0.218 | 0.065 | 0.046357 | 10.8 | 41.82 | 7.901 | Questionable pressure sensor data
2012-06-17 21:00 | 497 | 12.6 | 10.58 | 0.194 | 0.034 | 0.228 | 0.065 | 0.046332 | 10.73 | 41.96 | 7.886 | Questionable pressure sensor data
2012-06-17 21:15 | 498 | 12.59 | 10.51 | 0.21 | 0.034 | 0.244 | 0.065 | 0.046214 | 10.66 | 41.92 | 7.888 | Questionable pressure sensor data
2012-06-17 21:30 | 499 | 12.58 | 10.44 | 0.229 | 0.034 | 0.263 | 0.065 | 0.046115 | 10.58 | 41.96 | 7.895 | Questionable pressure sensor data
2012-06-17 21:45 | 500 | 12.58 | 10.36 | 0.246 | 0.034 | 0.28 | 0.065 | 0.046003 | 10.51 | 42.02 | 7.911 | Questionable pressure sensor data
2012-06-17 22:00 | 501 | 12.57 | 10.29 | 0.262 | 0.034 | 0.296 | 0.065 | 0.045918 | 10.45 | 42.16 | 7.915 | Questionable pressure sensor data
2012-06-17 22:15 | 502 | 12.57 | 10.23 | 0.277 | 0.034 | 0.311 | 0.065 | 0.045884 | 10.37 | 42.23 | 7.934 | Questionable pressure sensor data
2012-06-17 22:30 | 503 | 12.55 | 10.16 | 0.295 | 0.034 | 0.329 | 0.065 | 0.045766 | 10.3 | 42.37 | 7.964 | Questionable pressure sensor data
2012-06-17 22:45 | 504 | 12.55 | 10.1 | 0.31 | 0.034 | 0.344 | 0.065 | 0.045678 | 10.23 | 42.44 | 7.969 | Questionable pressure sensor data
2012-06-17 23:00 | 505 | 12.55 | 10.04 | 0.319 | 0.034 | 0.353 | 0.065 | 0.045595 | 10.18 | 42.37 | 7.987 | Questionable pressure sensor data
2012-06-17 23:15 | 506 | 12.53 | 10 | 0.325 | 0.034 | 0.359 | 0.065 | 0.045571 | 10.14 | 42.41 | 7.979 | Questionable pressure sensor data
2012-06-17 23:30 | 507 | 12.53 | 9.96 | 0.325 | 0.034 | 0.359 | 0.065 | 0.045469 | 10.1 | 42.45 | 7.982 | Questionable pressure sensor data
2012-06-17 23:45 | 508 | 12.53 | 9.93 | 0.325 | 0.034 | 0.359 | 0.065 | 0.045453 | 10.07 | 42.72 | 7.997 | Questionable pressure sensor data
2012-06-18 | 509 | 12.52 | 9.91 | 0.324 | 0.034 | 0.358 | 0.065 | 0.045439 | 10.05 | 42.42 | 8.03 | Questionable pressure sensor data
2012-06-18 00:15 | 510 | 12.52 | 9.88 | 0.319 | 0.034 | 0.353 | 0.065 | 0.045376 | 10.02 | 42.45 | 7.983 | Questionable pressure sensor data
2012-06-18 00:30 | 511 | 12.51 | 9.84 | 0.313 | 0.034 | 0.347 | 0.065 | 0.045331 | 9.98 | 42.52 | 8.02 | Questionable pressure sensor data
2012-06-18 00:45 | 512 | 12.51 | 9.79 | 0.312 | 0.034 | 0.346 | 0.065 | 0.045247 | 9.93 | 42.86 | 8.04 | Questionable pressure sensor data
2012-06-18 01:00 | 513 | 12.51 | 9.73 | 0.32 | 0.034 | 0.353 | 0.065 | 0.045227 | 9.87 | 42.79 | 8.07 | Questionable pressure sensor data
2012-06-18 01:15 | 514 | 12.5 | 9.66 | 0.331 | 0.034 | 0.365 | 0.065 | 0.045103 | 9.8 | 42.65 | 8.03 | Questionable pressure sensor data
2012-06-18 01:30 | 515 | 12.5 | 9.59 | 0.34 | 0.034 | 0.374 | 0.065 | 0.045005 | 9.72 | 42.86 | 8.04 | Questionable pressure sensor data
2012-06-18 01:45 | 516 | 12.5 | 9.52 | 0.347 | 0.034 | 0.381 | 0.065 | 0.044877 | 9.65 | 43.13 | 8.11 | Questionable pressure sensor data
2012-06-18 02:00 | 517 | 12.49 | 9.44 | 0.353 | 0.034 | 0.387 | 0.065 | 0.044697 | 9.58 | 43.07 | 8.11 | Questionable pressure sensor data
2012-06-18 02:15 | 518 | 12.49 | 9.37 | 0.354 | 0.034 | 0.388 | 0.065 | 0.044686 | 9.5 | 43 | 8.09 | Questionable pressure sensor data
2012-06-18 02:30 | 519 | 12.48 | 9.3 | 0.354 | 0.034 | 0.388 | 0.065 | 0.04454 | 9.44 | 42.93 | 8.09 | Questionable pressure sensor data
2012-06-18 02:45 | 520 | 12.48 | 9.23 | 0.353 | 0.034 | 0.387 | 0.065 | 0.044537 | 9.36 | 43 | 8.1 | Questionable pressure sensor data
2012-06-18 03:00 | 521 | 12.47 | 9.16 | 0.351 | 0.034 | 0.385 | 0.065 | 0.044434 | 9.3 | 43.03 | 8.1 | Questionable pressure sensor data
2012-06-18 03:15 | 522 | 12.48 | 9.1 | 0.347 | 0.034 | 0.381 | 0.065 | 0.044325 | 9.23 | 43.07 | 8.11 | Questionable pressure sensor data
2012-06-18 03:30 | 523 | 12.47 | 9.04 | 0.346 | 0.034 | 0.38 | 0.065 | 0.044282 | 9.17 | 43.21 | 8.12 | Questionable pressure sensor data
2012-06-18 03:45 | 524 | 12.47 | 8.97 | 0.347 | 0.034 | 0.381 | 0.065 | 0.044196 | 9.1 | 43.21 | 8.13 | Questionable pressure sensor data
2012-06-18 04:00 | 525 | 12.47 | 8.9 | 0.349 | 0.034 | 0.383 | 0.065 | 0.044095 | 9.03 | 43.28 | 8.14 | Questionable pressure sensor data
2012-06-18 04:15 | 526 | 12.45 | 8.83 | 0.351 | 0.034 | 0.385 | 0.065 | 0.043982 | 8.97 | 43.34 | 8.14 | Questionable pressure sensor data
2012-06-18 04:30 | 527 | 12.46 | 8.77 | 0.351 | 0.034 | 0.385 | 0.065 | 0.043876 | 8.9 | 43.34 | 8.16 | Questionable pressure sensor data
2012-06-18 04:45 | 528 | 12.46 | 8.7 | 0.351 | 0.034 | 0.385 | 0.065 | 0.043797 | 8.83 | 43.48 | 8.17 | Questionable pressure sensor data
2012-06-18 05:00 | 529 | 12.46 | 8.63 | 0.352 | 0.034 | 0.386 | 0.065 | 0.043683 | 8.76 | 43.41 | 8.17 | Questionable pressure sensor data
2012-06-18 05:15 | 530 | 12.45 | 8.57 | 0.352 | 0.034 | 0.386 | 0.065 | 0.043598 | 8.69 | 43.48 | 8.17 | Questionable pressure sensor data
2012-06-18 05:30 | 531 | 12.45 | 8.52 | 0.351 | 0.034 | 0.385 | 0.065 | 0.043539 | 8.64 | 43.55 | 8.19 | Questionable pressure sensor data
2012-06-18 05:45 | 532 | 12.44 | 8.46 | 0.348 | 0.034 | 0.382 | 0.065 | 0.043461 | 8.59 | 43.58 | 8.2 | Questionable pressure sensor data
2012-06-18 06:00 | 533 | 12.43 | 8.41 | 0.346 | 0.034 | 0.379 | 0.065 | 0.043377 | 8.54 | 43.61 | 8.2 | Questionable pressure sensor data
2012-06-18 06:15 | 534 | 12.44 | 8.36 | 0.342 | 0.034 | 0.376 | 0.065 | 0.04331 | 8.49 | 43.68 | 8.22 | Questionable pressure sensor data
2012-06-18 06:30 | 535 | 12.44 | 8.32 | 0.338 | 0.034 | 0.372 | 0.065 | 0.043257 | 8.44 | 43.75 | 8.23 | Questionable pressure sensor data
2012-06-18 06:45 | 536 | 12.44 | 8.28 | 0.331 | 0.034 | 0.365 | 0.065 | 0.043165 | 8.41 | 43.75 | 8.23 | Questionable pressure sensor data
2012-06-18 07:00 | 537 | 12.44 | 8.26 | 0.324 | 0.034 | 0.358 | 0.065 | 0.043155 | 8.38 | 43.75 | 8.23 | Questionable pressure sensor data
2012-06-18 07:15 | 538 | 12.49 | 8.23 | 0.316 | 0.034 | 0.35 | 0.065 | 0.043055 | 8.35 | 43.75 | 8.23 | Questionable pressure sensor data
2012-06-18 07:30 | 539 | 12.68 | 8.21 | 0.301 | 0.034 | 0.335 | 0.065 | 0.043077 | 8.34 | 43.75 | 8.23 | Questionable pressure sensor data
2012-06-18 07:45 | 540 | 12.81 | 8.21 | 0.276 | 0.034 | 0.309 | 0.065 | 0.043046 | 8.34 | 43.82 | 8.25 | Questionable pressure sensor data
2012-06-18 08:00 | 541 | 12.94 | 8.23 | 0.245 | 0.034 | 0.279 | 0.065 | 0.043083 | 8.36 | 43.75 | 8.24 | Questionable pressure sensor data
2012-06-18 08:15 | 542 | 13.01 | 8.25 | 0.221 | 0.034 | 0.255 | 0.065 | 0.043096 | 8.38 | 43.75 | 8.23 | Questionable pressure sensor data
2012-06-18 08:30 | 543 | 13.01 | 8.29 | 0.203 | 0.034 | 0.237 | 0.065 | 0.043119 | 8.42 | 43.71 | 8.23 | Questionable pressure sensor data
2012-06-18 08:45 | 544 | 13.06 | 8.37 | 0.187 | 0.034 | 0.22 | 0.064 | 0.043147 | 8.49 | 43.61 | 8.22 | Questionable pressure sensor data
2012-06-18 09:00 | 545 | 13.18 | 8.48 | 0.168 | 0.034 | 0.202 | 0.064 | 0.043295 | 8.61 | 43.54 | 8.2 | Questionable pressure sensor data
2012-06-18 09:15 | 546 | 13.13 | 8.6 | 0.152 | 0.034 | 0.186 | 0.064 | 0.043398 | 8.73 | 43.34 | 8.17 | Questionable pressure sensor data
2012-06-18 09:30 | 547 | 13.12 | 8.7 | 0.143 | 0.034 | 0.177 | 0.064 | 0.043535 | 8.84 | 43.33 | 8.15 | Questionable pressure sensor data
2012-06-18 09:45 | 548 | 13.27 | 8.83 | 0.126 | 0.034 | 0.159 | 0.064 | 0.043688 | 8.96 | 43.19 | 8.15 | Questionable pressure sensor data
2012-06-18 10:00 | 549 | 13.24 | 8.97 | 0.109 | 0.034 | 0.143 | 0.064 | 0.043896 | 9.1 | 42.99 | 8.11 | Questionable pressure sensor data
2012-06-18 10:15 | 550 | 13.17 | 9.1 | 0.094 | 0.034 | 0.128 | 0.064 | 0.044089 | 9.24 | 42.85 | 8.07 | Questionable pressure sensor data
2012-06-18 10:30 | 551 | 13.19 | 9.2 | 0.079 | 0.034 | 0.113 | 0.064 | 0.044201 | 9.33 | 42.78 | 8.06 | Questionable pressure sensor data
2012-06-18 10:45 | 552 | 13.2 | 9.34 | 0.058 | 0.034 | 0.092 | 0.064 | 0.04442 | 9.48 | 42.71 | 8.04 | Questionable pressure sensor data
2012-06-18 11:00 | 553 | 13.17 | 9.47 | 0.059 | 0.034 | 0.092 | 0.064 | 0.044599 | 9.61 | 42.5 | 8.01 | Questionable pressure sensor data
2012-06-18 11:15 | 554 | 13.16 | 9.58 | 0.057 | 0.034 | 0.091 | 0.064 | 0.044754 | 9.73 | 42.44 | 8 | Questionable pressure sensor data
2012-06-18 11:30 | 555 | 13.15 | 9.68 | 0.05 | 0.034 | 0.084 | 0.065 | 0.044921 | 9.82 | 42.3 | 7.981 | Questionable pressure sensor data
2012-06-18 11:45 | 556 | 13.14 | 9.79 | 0.044 | 0.034 | 0.078 | 0.064 | 0.045063 | 9.94 | 42.3 | 7.963 | Questionable pressure sensor data
2012-06-18 12:00 | 557 | 13.14 | 9.94 | 0.034 | 0.034 | 0.068 | 0.065 | 0.045299 | 10.08 | 42.17 | 7.943 | Questionable pressure sensor data
2012-06-18 12:15 | 558 | 13.13 | 10.01 | 0.036 | 0.034 | 0.07 | 0.065 | 0.045368 | 10.15 | 42.03 | 7.926 | Questionable pressure sensor data
2012-06-18 12:30 | 559 | 13.13 | 10.13 | 0.038 | 0.034 | 0.072 | 0.065 | 0.045593 | 10.27 | 41.96 | 7.903 | Questionable pressure sensor data
2012-06-18 12:45 | 560 | 13.13 | 10.31 | 0.033 | 0.034 | 0.067 | 0.065 | 0.045873 | 10.45 | 41.76 | 7.876 | Questionable pressure sensor data
2012-06-18 13:00 | 561 | 13.13 | 10.43 | 0.034 | 0.034 | 0.067 | 0.065 | 0.046041 | 10.58 | 41.73 | 7.856 | Questionable pressure sensor data
2012-06-18 13:15 | 562 | 13.12 | 10.51 | 0.037 | 0.034 | 0.07 | 0.065 | 0.046183 | 10.66 | 41.73 | 7.84 | Questionable pressure sensor data
2012-06-18 13:30 | 563 | 13.12 | 10.54 | 0.037 | 0.034 | 0.071 | 0.065 | 0.046169 | 10.68 | 41.62 | 7.845 | Questionable pressure sensor data
2012-06-18 13:45 | 564 | 13.1 | 10.67 | 0.015 | 0.034 | 0.049 | 0.065 | 0.046362 | 10.82 | 41.55 | 7.824 | Questionable pressure sensor data
2012-06-18 14:00 | 565 | 13.11 | 10.74 | 0.028 | 0.034 | 0.062 | 0.065 | 0.046445 | 10.89 | 41.49 | 7.813 | Questionable pressure sensor data
2012-06-18 14:15 | 566 | 13.11 | 10.74 | 0.044 | 0.034 | 0.078 | 0.065 | 0.046521 | 10.88 | 41.52 | 7.816 | Questionable pressure sensor data
2012-06-18 14:30 | 567 | 13.11 | 10.66 | 0.061 | 0.034 | 0.095 | 0.065 | 0.046457 | 10.81 | 41.52 | 7.821 | Questionable pressure sensor data
2012-06-18 14:45 | 568 | 13 | 10.56 | 0.091 | 0.034 | 0.125 | 0.065 | 0.046351 | 10.71 | 41.62 | 7.827 | Questionable pressure sensor data
2012-06-18 15:00 | 569 | 13.07 | 10.4 | 0.13 | 0.034 | 0.164 | 0.065 | 0.046208 | 10.55 | 41.8 | 7.854 | Questionable pressure sensor data
2012-06-18 15:15 | 570 | 13.12 | 10.28 | 0.141 | 0.034 | 0.175 | 0.065 | 0.046011 | 10.42 | 41.9 | 7.873 | Questionable pressure sensor data
2012-06-18 15:30 | 571 | 13.12 | 10.15 | 0.15 | 0.034 | 0.184 | 0.065 | 0.045832 | 10.3 | 42.1 | 7.909 | Questionable pressure sensor data
2012-06-18 15:45 | 572 | 13.13 | 10.07 | 0.132 | 0.034 | 0.165 | 0.065 | 0.04572 | 10.21 | 42.17 | 7.929 | Questionable pressure sensor data
2012-06-18 16:00 | 573 | 12.93 | 9.97 | 0.149 | 0.034 | 0.183 | 0.065 | 0.045632 | 10.12 | 42.23 | 7.941 | Questionable pressure sensor data
2012-06-18 16:15 | 574 | 12.82 | 9.85 | 0.176 | 0.034 | 0.21 | 0.065 | 0.045517 | 9.99 | 42.44 | 7.965 | Questionable pressure sensor data
2012-06-18 16:30 | 575 | 12.83 | 9.73 | 0.194 | 0.034 | 0.228 | 0.065 | 0.045336 | 9.87 | 42.44 | 7.993 | Questionable pressure sensor data
2012-06-18 16:45 | 576 | 12.74 | 9.63 | 0.233 | 0.034 | 0.267 | 0.065 | 0.04512 | 9.77 | 42.85 | 8.01 | Questionable pressure sensor data
2012-06-18 17:00 | 577 | 12.8 | 9.53 | 0.293 | 0.034 | 0.327 | 0.065 | 0.044762 | 9.66 | 42.85 | 8.09 | Questionable pressure sensor data
2012-06-18 17:15 | 578 | 12.76 | 9.4 | 0.326 | 0.034 | 0.359 | 0.065 | 0.04457 | 9.53 | 42.93 | 8.07 | Questionable pressure sensor data
2012-06-18 17:30 | 579 | 12.85 | 9.29 | 0.339 | 0.034 | 0.373 | 0.064 | 0.044232 | 9.42 | 43.13 | 8.1 | Questionable pressure sensor data
2012-06-18 17:45 | 580 | 13.34 | 9.21 | 0.336 | 0.034 | 0.37 | 0.064 | 0.043985 | 9.34 | 43.21 | 8.13 | Questionable pressure sensor data
2012-06-18 18:00 | 581 | 13.28 | 9.11 | 0.336 | 0.034 | 0.37 | 0.064 | 0.043535 | 9.24 | 43.28 | 8.14 | Questionable pressure sensor data
2012-06-18 18:15 | 582 | 13.34 | 9.01 | 0.338 | 0.034 | 0.372 | 0.063 | 0.043222 | 9.14 | 43.41 | 8.16 | Questionable pressure sensor data
2012-06-18 18:30 | 583 | 13.23 | 8.91 | 0.333 | 0.034 | 0.367 | 0.063 | 0.04294 | 9.04 | 43.41 | 8.17 | Questionable pressure sensor data
2012-06-18 18:45 | 584 | 13.15 | 8.83 | 0.333 | 0.034 | 0.367 | 0.063 | 0.042739 | 8.96 | 43.48 | 8.17 | Questionable pressure sensor data
2012-06-18 19:00 | 585 | 13.03 | 8.75 | 0.336 | 0.034 | 0.369 | 0.063 | 0.042656 | 8.88 | 43.55 | 8.19 | Questionable pressure sensor data
2012-06-18 19:15 | 586 | 12.84 | 8.67 | 0.339 | 0.034 | 0.372 | 0.063 | 0.042601 | 8.8 | 43.58 | 8.19 | Questionable pressure sensor data
2012-06-18 19:30 | 587 | 12.73 | 8.59 | 0.34 | 0.034 | 0.374 | 0.063 | 0.042648 | 8.71 | 43.61 | 8.2 | Questionable pressure sensor data
2012-06-18 19:45 | 588 | 12.68 | 8.51 | 0.342 | 0.034 | 0.376 | 0.063 | 0.042609 | 8.63 | 43.68 | 8.22 | Questionable pressure sensor data
2012-06-18 20:00 | 589 | 12.63 | 8.43 | 0.342 | 0.034 | 0.376 | 0.063 | 0.042589 | 8.56 | 43.75 | 8.23 | Questionable pressure sensor data
2012-06-18 20:15 | 590 | 12.61 | 8.36 | 0.343 | 0.034 | 0.377 | 0.064 | 0.042687 | 8.48 | 43.82 | 8.24 | Questionable pressure sensor data
2012-06-18 20:30 | 591 | 12.61 | 8.29 | 0.343 | 0.034 | 0.377 | 0.064 | 0.042657 | 8.42 | 43.88 | 8.25 | Questionable pressure sensor data
2012-06-18 20:45 | 592 | 12.59 | 8.23 | 0.343 | 0.034 | 0.377 | 0.064 | 0.042675 | 8.35 | 43.95 | 8.26 | Questionable pressure sensor data
2012-06-18 21:00 | 593 | 12.57 | 8.19 | 0.336 | 0.034 | 0.37 | 0.064 | 0.04279 | 8.32 | 43.95 | 8.27 | Questionable pressure sensor data
2012-06-18 21:15 | 594 | 12.57 | 8.16 | 0.331 | 0.034 | 0.365 | 0.064 | 0.042794 | 8.29 | 44.02 | 8.28 | Questionable pressure sensor data
2012-06-18 21:30 | 595 | 12.55 | 8.12 | 0.33 | 0.034 | 0.363 | 0.064 | 0.042785 | 8.24 | 44.09 | 8.28 | Questionable pressure sensor data
2012-06-18 21:45 | 596 | 12.55 | 8.07 | 0.333 | 0.034 | 0.367 | 0.064 | 0.042696 | 8.19 | 44.09 | 8.29 | Questionable pressure sensor data
2012-06-18 22:00 | 597 | 12.55 | 8.01 | 0.336 | 0.034 | 0.37 | 0.064 | 0.042624 | 8.13 | 44.15 | 8.3 | Questionable pressure sensor data
2012-06-18 22:15 | 598 | 12.54 | 7.947 | 0.338 | 0.034 | 0.372 | 0.064 | 0.042542 | 8.07 | 44.15 | 8.31 | Questionable pressure sensor data
2012-06-18 22:30 | 599 | 12.53 | 7.893 | 0.336 | 0.034 | 0.37 | 0.064 | 0.042459 | 8.01 | 44.23 | 8.32 | Questionable pressure sensor data
2012-06-18 22:45 | 600 | 12.53 | 7.847 | 0.332 | 0.034 | 0.366 | 0.064 | 0.042407 | 7.969 | 44.3 | 8.33 | Questionable pressure sensor data
2012-06-18 23:00 | 601 | 12.52 | 7.79 | 0.331 | 0.034 | 0.365 | 0.064 | 0.042306 | 7.906 | 44.3 | 8.34 | Questionable pressure sensor data
2012-06-18 23:15 | 602 | 12.51 | 7.733 | 0.33 | 0.034 | 0.364 | 0.064 | 0.042177 | 7.849 | 44.37 | 8.35 | Questionable pressure sensor data
2012-06-18 23:30 | 603 | 12.51 | 7.698 | 0.324 | 0.034 | 0.358 | 0.064 | 0.042072 | 7.815 | 44.37 | 8.35 | Questionable pressure sensor data
2012-06-18 23:45 | 604 | 12.51 | 7.66 | 0.321 | 0.034 | 0.354 | 0.064 | 0.042038 | 7.778 | 44.5 | 8.36 | Questionable pressure sensor data
2012-06-19 | 605 | 12.51 | 7.606 | 0.321 | 0.034 | 0.355 | 0.064 | 0.041966 | 7.722 | 44.51 | 8.37 | Questionable pressure sensor data
2012-06-19 00:15 | 606 | 12.5 | 7.546 | 0.319 | 0.034 | 0.353 | 0.064 | 0.041898 | 7.663 | 44.57 | 8.38 | Questionable pressure sensor data
2012-06-19 00:30 | 607 | 12.5 | 7.509 | 0.313 | 0.034 | 0.347 | 0.064 | 0.041876 | 7.625 | 44.57 | 8.39 | Questionable pressure sensor data
2012-06-19 00:45 | 608 | 12.5 | 7.484 | 0.308 | 0.034 | 0.342 | 0.064 | 0.041759 | 7.598 | 44.57 | 8.39 | Questionable pressure sensor data
2012-06-19 01:00 | 609 | 12.49 | 7.442 | 0.305 | 0.034 | 0.339 | 0.064 | 0.041776 | 7.558 | 44.64 | 8.39 | Questionable pressure sensor data
2012-06-19 01:15 | 610 | 12.49 | 7.403 | 0.3 | 0.034 | 0.334 | 0.064 | 0.041729 | 7.518 | 44.67 | 8.4 | Questionable pressure sensor data
2012-06-19 01:30 | 611 | 12.49 | 7.386 | 0.295 | 0.034 | 0.328 | 0.064 | 0.04169 | 7.497 | 44.71 | 8.41 | Questionable pressure sensor data
2012-06-19 01:45 | 612 | 12.49 | 7.373 | 0.29 | 0.034 | 0.323 | 0.064 | 0.04171 | 7.485 | 44.71 | 8.41 | Questionable pressure sensor data
2012-06-19 02:00 | 613 | 12.48 | 7.348 | 0.286 | 0.034 | 0.32 | 0.064 | 0.041675 | 7.463 | 44.78 | 8.42 | Questionable pressure sensor data
2012-06-19 02:15 | 614 | 12.48 | 7.324 | 0.283 | 0.034 | 0.317 | 0.064 | 0.041617 | 7.44 | 44.78 | 8.42 | Questionable pressure sensor data
2012-06-19 02:30 | 615 | 12.48 | 7.289 | 0.284 | 0.034 | 0.318 | 0.064 | 0.041682 | 7.405 | 44.78 | 8.43 | Questionable pressure sensor data
2012-06-19 02:45 | 616 | 12.48 | 7.244 | 0.285 | 0.034 | 0.319 | 0.064 | 0.041548 | 7.358 | 44.81 | 8.43 | Questionable pressure sensor data
2012-06-19 03:00 | 617 | 12.48 | 7.197 | 0.283 | 0.034 | 0.317 | 0.064 | 0.041658 | 7.31 | 44.84 | 8.44 | Questionable pressure sensor data
2012-06-19 03:15 | 618 | 12.48 | 7.148 | 0.285 | 0.034 | 0.319 | 0.065 | 0.041695 | 7.263 | 44.84 | 8.44 | Questionable pressure sensor data
2012-06-19 03:30 | 619 | 12.47 | 7.101 | 0.284 | 0.034 | 0.318 | 0.065 | 0.041558 | 7.206 | 44.91 | 8.45 | Questionable pressure sensor data
2012-06-19 03:45 | 620 | 12.47 | 7.06 | 0.281 | 0.034 | 0.315 | 0.065 | 0.0416 | 7.175 | 44.98 | 8.46 | Questionable pressure sensor data
2012-06-19 04:00 | 621 | 12.47 | 7.021 | 0.28 | 0.034 | 0.314 | 0.065 | 0.041542 | 7.134 | 44.98 | 8.46 | Questionable pressure sensor data
2012-06-19 04:15 | 622 | 12.47 | 6.973 | 0.281 | 0.034 | 0.315 | 0.065 | 0.041511 | 7.085 | 45.05 | 8.47 | Questionable pressure sensor data
2012-06-19 04:30 | 623 | 12.46 | 6.924 | 0.282 | 0.034 | 0.316 | 0.065 | 0.041483 | 7.028 | 45.11 | 8.48 | Questionable pressure sensor data
2012-06-19 04:45 | 624 | 12.45 | 6.873 | 0.285 | 0.034 | 0.319 | 0.065 | 0.041368 | 6.978 | 45.11 | 8.49 | Questionable pressure sensor data
2012-06-19 05:00 | 625 | 12.45 | 6.823 | 0.287 | 0.034 | 0.321 | 0.065 | 0.04131 | 6.932 | 45.18 | 8.5 | Questionable pressure sensor data
2012-06-19 05:15 | 626 | 12.45 | 6.782 | 0.286 | 0.034 | 0.32 | 0.065 | 0.04134 | 6.892 | 45.18 | 8.5 | Questionable pressure sensor data
2012-06-19 05:30 | 627 | 12.45 | 6.747 | 0.284 | 0.034 | 0.318 | 0.065 | 0.041212 | 6.857 | 45.25 | 8.51 | Questionable pressure sensor data
2012-06-19 05:45 | 628 | 12.45 | 6.714 | 0.282 | 0.034 | 0.316 | 0.065 | 0.041236 | 6.818 | 45.32 | 8.51 | Questionable pressure sensor data
2012-06-19 06:00 | 629 | 12.45 | 6.688 | 0.278 | 0.034 | 0.312 | 0.065 | 0.04117 | 6.799 | 45.25 | 8.52 | Questionable pressure sensor data
2012-06-19 06:15 | 630 | 12.45 | 6.664 | 0.277 | 0.034 | 0.311 | 0.065 | 0.041094 | 6.773 | 45.32 | 8.52 | Questionable pressure sensor data
2012-06-19 06:30 | 631 | 12.45 | 6.639 | 0.274 | 0.034 | 0.308 | 0.065 | 0.041081 | 6.748 | 45.32 | 8.53 | Questionable pressure sensor data
2012-06-19 06:45 | 632 | 12.49 | 6.634 | 0.266 | 0.034 | 0.3 | 0.065 | 0.041089 | 6.744 | 45.38 | 8.53 | Questionable pressure sensor data
2012-06-19 07:00 | 633 | 12.54 | 6.658 | 0.255 | 0.034 | 0.289 | 0.065 | 0.041079 | 6.769 | 45.32 | 8.53 | Questionable pressure sensor data
2012-06-19 07:15 | 634 | 12.57 | 6.689 | 0.242 | 0.034 | 0.275 | 0.065 | 0.041117 | 6.804 | 45.25 | 8.52 | Questionable pressure sensor data
2012-06-19 07:30 | 635 | 12.68 | 6.712 | 0.228 | 0.034 | 0.262 | 0.065 | 0.041193 | 6.823 | 45.25 | 8.52 | Questionable pressure sensor data
2012-06-19 07:45 | 636 | 12.8 | 6.743 | 0.212 | 0.034 | 0.246 | 0.065 | 0.041172 | 6.851 | 45.21 | 8.51 | Questionable pressure sensor data
2012-06-19 08:00 | 637 | 12.96 | 6.793 | 0.198 | 0.034 | 0.232 | 0.064 | 0.041139 | 6.902 | 45.25 | 8.51 | Questionable pressure sensor data
2012-06-19 08:15 | 638 | 13.16 | 6.843 | 0.186 | 0.034 | 0.22 | 0.065 | 0.041255 | 6.952 | 45.11 | 8.5 | Questionable pressure sensor data
2012-06-19 08:30 | 639 | 13.28 | 6.893 | 0.176 | 0.034 | 0.21 | 0.065 | 0.041339 | 7.005 | 45.04 | 8.49 | Questionable pressure sensor data
2012-06-19 08:45 | 640 | 13.36 | 6.942 | 0.166 | 0.034 | 0.2 | 0.064 | 0.0413 | 7.054 | 45.07 | 8.48 | Questionable pressure sensor data
2012-06-19 09:00 | 641 | 13.37 | 6.988 | 0.16 | 0.034 | 0.194 | 0.064 | 0.041402 | 7.106 | 45.03 | 8.47 | Questionable pressure sensor data
2012-06-19 09:15 | 642 | 13.36 | 7.033 | 0.156 | 0.034 | 0.19 | 0.064 | 0.041462 | 7.149 | 44.96 | 8.46 | Questionable pressure sensor data
2012-06-19 09:30 | 643 | 13.35 | 7.07 | 0.152 | 0.034 | 0.186 | 0.064 | 0.041481 | 7.189 | 44.9 | 8.46 | Questionable pressure sensor data
2012-06-19 09:45 | 644 | 13.37 | 7.111 | 0.146 | 0.034 | 0.18 | 0.065 | 0.041603 | 7.231 | 44.86 | 8.45 | Questionable pressure sensor data
2012-06-19 10:00 | 645 | 13.41 | 7.162 | 0.139 | 0.034 | 0.173 | 0.065 | 0.041662 | 7.277 | 44.79 | 8.44 | Questionable pressure sensor data
2012-06-19 10:15 | 646 | 13.4 | 7.217 | 0.129 | 0.034 | 0.163 | 0.065 | 0.041749 | 7.341 | 44.83 | 8.43 | Questionable pressure sensor data
2012-06-19 10:30 | 647 | 13.38 | 7.268 | 0.121 | 0.034 | 0.155 | 0.065 | 0.041813 | 7.388 | 44.69 | 8.42 | Questionable pressure sensor data
2012-06-19 10:45 | 648 | 13.38 | 7.321 | 0.111 | 0.034 | 0.144 | 0.064 | 0.041807 | 7.446 | 44.69 | 8.41 | Questionable pressure sensor data
2012-06-19 11:00 | 649 | 13.36 | 7.387 | 0.099 | 0.034 | 0.133 | 0.064 | 0.041899 | 7.512 | 44.63 | 8.4 | Questionable pressure sensor data
2012-06-19 11:15 | 650 | 13.34 | 7.472 | 0.087 | 0.034 | 0.121 | 0.064 | 0.041831 | 7.595 | 44.49 | 8.38 | Questionable pressure sensor data
2012-06-19 11:30 | 651 | 13.21 | 7.562 | 0.076 | 0.034 | 0.11 | 0.064 | 0.042105 | 7.681 | 44.39 | 8.36 | Questionable pressure sensor data
2012-06-19 11:45 | 652 | 13.32 | 7.65 | 0.065 | 0.034 | 0.099 | 0.064 | 0.042154 | 7.773 | 44.35 | 8.35 | Questionable pressure sensor data
2012-06-19 12:00 | 653 | 13.3 | 7.749 | 0.057 | 0.034 | 0.091 | 0.064 | 0.04226 | 7.875 | 44.48 | 8.37 | Questionable pressure sensor data
2012-06-19 12:15 | 654 | 13.28 | 7.853 | 0.049 | 0.034 | 0.083 | 0.064 | 0.04235 | 7.982 | 44.42 | 8.37 | Questionable pressure sensor data
2012-06-19 12:30 | 655 | 13.28 | 7.939 | 0.043 | 0.034 | 0.077 | 0.064 | 0.042459 | 8.07 | 44.31 | 8.35 | Questionable pressure sensor data
2012-06-19 12:45 | 656 | 13.28 | 8.01 | 0.04 | 0.034 | 0.074 | 0.064 | 0.042452 | 8.14 | 44.21 | 8.33 | Questionable pressure sensor data
2012-06-19 13:00 | 657 | 13.26 | 8.09 | 0.039 | 0.034 | 0.073 | 0.064 | 0.04273 | 8.22 | 44.21 | 8.32 | Questionable pressure sensor data
2012-06-19 13:15 | 658 | 13.27 | 8.17 | 0.038 | 0.034 | 0.072 | 0.064 | 0.042831 | 8.29 | 44.1 | 8.31 | Questionable pressure sensor data
2012-06-19 13:30 | 659 | 13.26 | 8.23 | 0.039 | 0.034 | 0.073 | 0.064 | 0.042896 | 8.35 | 44.07 | 8.29 | Questionable pressure sensor data
2012-06-19 13:45 | 660 | 13.26 | 8.28 | 0.041 | 0.034 | 0.075 | 0.064 | 0.042941 | 8.41 | 44 | 8.29 | Questionable pressure sensor data
2012-06-19 14:00 | 661 | 13.25 | 8.34 | 0.041 | 0.034 | 0.075 | 0.064 | 0.042967 | 8.47 | 43.94 | 8.27 | Questionable pressure sensor data
2012-06-19 14:15 | 662 | 13.24 | 8.39 | 0.037 | 0.034 | 0.071 | 0.064 | 0.04312 | 8.52 | 43.87 | 8.26 | Questionable pressure sensor data
2012-06-19 14:30 | 663 | 13.24 | 8.45 | 0.03 | 0.034 | 0.063 | 0.064 | 0.043217 | 8.58 | 43.87 | 8.26 | Questionable pressure sensor data
2012-06-19 14:45 | 664 | 13.23 | 8.54 | 0.011 | 0.034 | 0.045 | 0.064 | 0.043313 | 8.67 | 43.8 | 8.25 | Questionable pressure sensor data
2012-06-19 15:00 | 665 | 13.01 | 8.67 | -0.035 | 0.034 | -0.001 | 0.064 | 0.043415 | 8.81 | 43.66 | 8.23 | Questionable pressure sensor data
2012-06-19 15:15 | 666 | 13.13 | 8.87 | -0.067 | 0.034 | -0.034 | 0.064 | 0.043573 | 9 | 43.48 | 8.2 | Questionable pressure sensor data
2012-06-19 15:30 | 667 | 13.13 | 8.97 | -0.067 | 0.034 | -0.034 | 0.064 | 0.043593 | 9.12 | 43.38 | 8.18 | Questionable pressure sensor data
2012-06-19 15:45 | 668 | 13.09 | 9.03 | -0.091 | 0.034 | -0.057 | 0.064 | 0.04363 | 9.17 | 43.34 | 8.16 | Questionable pressure sensor data
2012-06-19 16:00 | 669 | 13.1 | 9.03 | -0.064 | 0.034 | -0.03 | 0.064 | 0.043545 | 9.18 | 43.31 | 8.15 | Questionable pressure sensor data
2012-06-19 16:15 | 670 | 13.11 | 9.01 | -0.027 | 0.034 | 0.007 | 0.064 | 0.043494 | 9.15 | 43.31 | 8.15 | Questionable pressure sensor data
2012-06-19 16:30 | 671 | 13.11 | 9.05 | 0.001 | 0.034 | 0.035 | 0.064 | 0.043542 | 9.19 | 43.31 | 8.15 | Questionable pressure sensor data
2012-06-19 16:45 | 672 | 13.14 | 9.04 | 0.046 | 0.034 | 0.08 | 0.064 | 0.043469 | 9.17 | 43.31 | 8.15 | Questionable pressure sensor data
2012-06-19 17:00 | 673 | 13.17 | 8.99 | 0.073 | 0.034 | 0.106 | 0.063 | 0.043288 | 9.13 | 43.38 | 8.16 | Questionable pressure sensor data
2012-06-19 17:15 | 674 | 13.18 | 8.91 | 0.089 | 0.034 | 0.123 | 0.063 | 0.043206 | 9.04 | 43.38 | 8.16 | Questionable pressure sensor data
2012-06-19 17:30 | 675 | 13.2 | 8.85 | 0.1 | 0.034 | 0.134 | 0.063 | 0.043124 | 8.98 | 43.45 | 8.17 | Questionable pressure sensor data
2012-06-19 17:45 | 676 | 13.21 | 8.71 | 0.112 | 0.034 | 0.146 | 0.064 | 0.042985 | 8.84 | 43.59 | 8.19 | Questionable pressure sensor data
2012-06-19 18:00 | 677 | 13.11 | 8.58 | 0.12 | 0.034 | 0.154 | 0.063 | 0.042805 | 8.71 | 43.66 | 8.21 | Questionable pressure sensor data
2012-06-19 18:15 | 678 | 12.97 | 8.47 | 0.137 | 0.034 | 0.17 | 0.063 | 0.042642 | 8.6 | 43.8 | 8.23 | Questionable pressure sensor data
2012-06-19 18:30 | 679 | 13.01 | 8.39 | 0.15 | 0.034 | 0.184 | 0.063 | 0.04256 | 8.52 | 43.9 | 8.25 | Questionable pressure sensor data
2012-06-19 18:45 | 680 | 13.04 | 8.32 | 0.158 | 0.034 | 0.192 | 0.064 | 0.042492 | 8.45 | 44 | 8.27 | Questionable pressure sensor data
2012-06-19 19:00 | 681 | 12.93 | 8.24 | 0.17 | 0.034 | 0.204 | 0.064 | 0.042408 | 8.37 | 44.07 | 8.28 | Questionable pressure sensor data
2012-06-19 19:15 | 682 | 12.87 | 8.17 | 0.181 | 0.034 | 0.215 | 0.064 | 0.042303 | 8.3 | 44.14 | 8.3 | Questionable pressure sensor data
2012-06-19 19:30 | 683 | 12.8 | 8.13 | 0.189 | 0.034 | 0.223 | 0.063 | 0.042211 | 8.25 | 44.21 | 8.31 | Questionable pressure sensor data
2012-06-19 19:45 | 684 | 12.77 | 8.09 | 0.197 | 0.034 | 0.231 | 0.063 | 0.04213 | 8.21 | 44.25 | 8.32 | Questionable pressure sensor data
2012-06-19 20:00 | 685 | 12.73 | 8.04 | 0.206 | 0.034 | 0.24 | 0.064 | 0.042126 | 8.17 | 44.28 | 8.33 | Questionable pressure sensor data
2012-06-19 20:15 | 686 | 12.68 | 7.987 | 0.214 | 0.034 | 0.248 | 0.063 | 0.041927 | 8.12 | 44.35 | 8.34 | Questionable pressure sensor data
2012-06-19 20:30 | 687 | 12.66 | 7.931 | 0.221 | 0.034 | 0.255 | 0.063 | 0.041797 | 8.05 | 44.41 | 8.35 | Questionable pressure sensor data
2012-06-19 20:45 | 688 | 12.63 | 7.875 | 0.23 | 0.034 | 0.263 | 0.063 | 0.041855 | 8 | 44.48 | 8.36 | Questionable pressure sensor data
2012-06-19 21:00 | 689 | 12.62 | 7.823 | 0.239 | 0.034 | 0.273 | 0.063 | 0.041734 | 7.945 | 44.55 | 8.37 | Questionable pressure sensor data
2012-06-19 21:15 | 690 | 12.61 | 7.773 | 0.245 | 0.034 | 0.279 | 0.063 | 0.041694 | 7.906 | 44.59 | 8.38 | Questionable pressure sensor data
2012-06-19 21:30 | 691 | 12.61 | 7.734 | 0.248 | 0.034 | 0.282 | 0.063 | 0.041654 | 7.859 | 44.63 | 8.39 | Questionable pressure sensor data
2012-06-19 21:45 | 692 | 12.6 | 7.694 | 0.247 | 0.034 | 0.281 | 0.063 | 0.041618 | 7.816 | 44.69 | 8.4 | Questionable pressure sensor data
2012-06-19 22:00 | 693 | 12.6 | 7.66 | 0.245 | 0.034 | 0.279 | 0.064 | 0.041643 | 7.783 | 44.69 | 8.41 | Questionable pressure sensor data
2012-06-19 22:15 | 694 | 12.59 | 7.631 | 0.244 | 0.034 | 0.278 | 0.064 | 0.041612 | 7.758 | 44.76 | 8.41 | Questionable pressure sensor data
2012-06-19 22:30 | 695 | 12.59 | 7.598 | 0.245 | 0.034 | 0.279 | 0.064 | 0.04161 | 7.722 | 44.76 | 8.42 | Questionable pressure sensor data
2012-06-19 22:45 | 696 | 12.58 | 7.556 | 0.247 | 0.034 | 0.28 | 0.064 | 0.041615 | 7.681 | 44.83 | 8.43 | Questionable pressure sensor data
2012-06-19 23:00 | 697 | 12.58 | 7.513 | 0.248 | 0.034 | 0.282 | 0.064 | 0.041512 | 7.636 | 44.86 | 8.44 | Questionable pressure sensor data
2012-06-19 23:15 | 698 | 12.57 | 7.464 | 0.254 | 0.034 | 0.288 | 0.064 | 0.041534 | 7.586 | 44.9 | 8.45 | Questionable pressure sensor data
2012-06-19 23:30 | 699 | 12.56 | 7.39 | 0.263 | 0.034 | 0.297 | 0.064 | 0.041584 | 7.507 | 44.96 | 8.46 | Questionable pressure sensor data
2012-06-19 23:45 | 700 | 12.56 | 7.323 | 0.265 | 0.034 | 0.299 | 0.064 | 0.041528 | 7.438 | 45.03 | 8.46 | Questionable pressure sensor data
2012-06-20 | 701 | 12.56 | 7.286 | 0.26 | 0.034 | 0.294 | 0.064 | 0.041514 | 7.403 | 45 | 8.47 | Questionable pressure sensor data
2012-06-20 00:15 | 702 | 12.55 | 7.26 | 0.255 | 0.034 | 0.289 | 0.064 | 0.041516 | 7.375 | 45.03 | 8.47 | Questionable pressure sensor data
2012-06-20 00:30 | 703 | 12.55 | 7.239 | 0.25 | 0.034 | 0.284 | 0.064 | 0.041496 | 7.36 | 45.03 | 8.47 | Questionable pressure sensor data
2012-06-20 00:45 | 704 | 12.56 | 7.216 | 0.249 | 0.034 | 0.283 | 0.064 | 0.041546 | 7.326 | 45.1 | 8.48 | Questionable pressure sensor data
2012-06-20 01:00 | 705 | 12.55 | 7.181 | 0.253 | 0.034 | 0.287 | 0.064 | 0.04149 | 7.292 | 45.1 | 8.49 | Questionable pressure sensor data
2012-06-20 01:15 | 706 | 12.53 | 7.133 | 0.261 | 0.034 | 0.295 | 0.064 | 0.041404 | 7.249 | 45.17 | 8.49 | Questionable pressure sensor data
2012-06-20 01:30 | 707 | 12.54 | 7.09 | 0.269 | 0.034 | 0.303 | 0.064 | 0.04144 | 7.204 | 45.2 | 8.5 | Questionable pressure sensor data
2012-06-20 01:45 | 708 | 12.53 | 7.036 | 0.275 | 0.034 | 0.309 | 0.064 | 0.041461 | 7.152 | 45.23 | 8.51 | Questionable pressure sensor data
2012-06-20 02:00 | 709 | 12.52 | 6.975 | 0.283 | 0.034 | 0.317 | 0.065 | 0.041449 | 7.087 | 45.3 | 8.52 | Questionable pressure sensor data
2012-06-20 02:15 | 710 | 12.51 | 6.916 | 0.288 | 0.034 | 0.322 | 0.065 | 0.041414 | 7.033 | 45.37 | 8.53 | Questionable pressure sensor data
2012-06-20 02:30 | 711 | 12.52 | 6.858 | 0.292 | 0.034 | 0.326 | 0.065 | 0.041366 | 6.972 | 45.52 | 8.55 | Questionable pressure sensor data
2012-06-20 02:45 | 712 | 12.51 | 6.807 | 0.295 | 0.034 | 0.329 | 0.065 | 0.041339 | 6.918 | 45.65 | 8.58 | Questionable pressure sensor data
2012-06-20 03:00 | 713 | 12.51 | 6.75 | 0.299 | 0.034 | 0.333 | 0.065 | 0.041294 | 6.862 | 45.79 | 8.61 | Questionable pressure sensor data
2012-06-20 03:15 | 714 | 12.49 | 6.703 | 0.3 | 0.034 | 0.334 | 0.065 | 0.041225 | 6.808 | 45.92 | 8.63 | Questionable pressure sensor data
2012-06-20 03:30 | 715 | 12.5 | 6.65 | 0.298 | 0.034 | 0.332 | 0.065 | 0.041217 | 6.757 | 46.06 | 8.65 | Questionable pressure sensor data
2012-06-20 03:45 | 716 | 12.49 | 6.602 | 0.299 | 0.034 | 0.333 | 0.065 | 0.040974 | 6.708 | 46.13 | 8.67 | Questionable pressure sensor data
2012-06-20 04:00 | 717 | 12.49 | 6.554 | 0.303 | 0.034 | 0.336 | 0.064 | 0.040842 | 6.661 | 46.26 | 8.69 | Questionable pressure sensor data
2012-06-20 04:15 | 718 | 12.49 | 6.509 | 0.304 | 0.034 | 0.337 | 0.064 | 0.040691 | 6.616 | 46.33 | 8.71 | Questionable pressure sensor data
2012-06-20 04:30 | 719 | 12.48 | 6.462 | 0.306 | 0.034 | 0.339 | 0.064 | 0.040678 | 6.568 | 46.4 | 8.73 | Questionable pressure sensor data
2012-06-20 04:45 | 720 | 12.47 | 6.411 | 0.307 | 0.034 | 0.34 | 0.064 | 0.040606 | 6.518 | 46.53 | 8.74 | Questionable pressure sensor data
2012-06-20 05:00 | 721 | 12.46 | 6.366 | 0.307 | 0.034 | 0.341 | 0.065 | 0.040633 | 6.47 | 46.53 | 8.76 | Questionable pressure sensor data
2012-06-20 05:15 | 722 | 12.47 | 6.322 | 0.307 | 0.034 | 0.341 | 0.064 | 0.040547 | 6.432 | 46.67 | 8.77 | Questionable pressure sensor data
2012-06-20 05:30 | 723 | 12.47 | 6.281 | 0.306 | 0.034 | 0.34 | 0.065 | 0.040581 | 6.388 | 46.73 | 8.79 | Questionable pressure sensor data
2012-06-20 05:45 | 724 | 12.45 | 6.248 | 0.305 | 0.034 | 0.339 | 0.064 | 0.040446 | 6.356 | 46.74 | 8.8 | Questionable pressure sensor data
2012-06-20 06:00 | 725 | 12.45 | 6.22 | 0.302 | 0.034 | 0.335 | 0.065 | 0.040455 | 6.332 | 46.8 | 8.8 | Questionable pressure sensor data
2012-06-20 06:15 | 726 | 12.45 | 6.192 | 0.298 | 0.034 | 0.331 | 0.065 | 0.040472 | 6.302 | 46.8 | 8.81 | Questionable pressure sensor data
2012-06-20 06:30 | 727 | 12.45 | 6.167 | 0.294 | 0.034 | 0.327 | 0.065 | 0.040389 | 6.277 | 46.87 | 8.81 | Questionable pressure sensor data
2012-06-20 06:45 | 728 | 12.46 | 6.146 | 0.288 | 0.034 | 0.322 | 0.065 | 0.040424 | 6.253 | 46.87 | 8.82 | Questionable pressure sensor data
2012-06-20 07:00 | 729 | 12.46 | 6.128 | 0.281 | 0.034 | 0.315 | 0.065 | 0.040316 | 6.238 | 46.87 | 8.82 | Questionable pressure sensor data
2012-06-20 07:15 | 730 | 12.46 | 6.116 | 0.273 | 0.034 | 0.307 | 0.065 | 0.040375 | 6.221 | 46.87 | 8.82 | Questionable pressure sensor data
2012-06-20 07:30 | 731 | 12.69 | 6.118 | 0.259 | 0.034 | 0.293 | 0.065 | 0.040415 | 6.226 | 46.87 | 8.82 | Questionable pressure sensor data
2012-06-20 07:45 | 732 | 12.93 | 6.134 | 0.237 | 0.034 | 0.271 | 0.065 | 0.040356 | 6.242 | 46.87 | 8.82 | Questionable pressure sensor data
2012-06-20 08:00 | 733 | 13.1 | 6.166 | 0.21 | 0.034 | 0.244 | 0.065 | 0.040469 | 6.277 | 46.87 | 8.82 | Questionable pressure sensor data
2012-06-20 08:15 | 734 | 13.16 | 6.21 | 0.186 | 0.034 | 0.22 | 0.065 | 0.040542 | 6.316 | 46.87 | 8.82 | Questionable pressure sensor data
2012-06-20 08:30 | 735 | 13.15 | 6.272 | 0.168 | 0.034 | 0.202 | 0.065 | 0.040583 | 6.379 | 46.8 | 8.81 | Questionable pressure sensor data
2012-06-20 08:45 | 736 | 13.14 | 6.362 | 0.155 | 0.034 | 0.189 | 0.065 | 0.040759 | 6.473 | 46.73 | 8.8 | Questionable pressure sensor data
2012-06-20 09:00 | 737 | 13.13 | 6.477 | 0.145 | 0.034 | 0.179 | 0.065 | 0.040869 | 6.586 | 46.65 | 8.79 | Questionable pressure sensor data
2012-06-20 09:15 | 738 | 13.16 | 6.615 | 0.134 | 0.034 | 0.167 | 0.065 | 0.041053 | 6.732 | 46.48 | 8.77 | Questionable pressure sensor data
2012-06-20 09:30 | 739 | 13.25 | 6.765 | 0.12 | 0.034 | 0.154 | 0.065 | 0.04124 | 6.882 | 46.35 | 8.74 | Questionable pressure sensor data
2012-06-20 09:45 | 740 | 13.36 | 6.936 | 0.106 | 0.034 | 0.14 | 0.065 | 0.041475 | 7.061 | 46.18 | 8.71 | Questionable pressure sensor data
2012-06-20 10:00 | 741 | 13.37 | 7.115 | 0.088 | 0.034 | 0.122 | 0.065 | 0.041732 | 7.235 | 45.98 | 8.67 | Questionable pressure sensor data
2012-06-20 10:15 | 742 | 13.36 | 7.292 | 0.069 | 0.034 | 0.103 | 0.065 | 0.041984 | 7.419 | 45.77 | 8.64 | Questionable pressure sensor data
2012-06-20 10:30 | 743 | 13.33 | 7.481 | 0.05 | 0.034 | 0.083 | 0.065 | 0.042191 | 7.601 | 45.57 | 8.6 | Questionable pressure sensor data
2012-06-20 10:45 | 744 | 13.3 | 7.684 | 0.029 | 0.034 | 0.062 | 0.065 | 0.042486 | 7.809 | 45.43 | 8.57 | Questionable pressure sensor data
2012-06-20 11:00 | 745 | 13.27 | 7.9 | 0.008 | 0.034 | 0.042 | 0.065 | 0.042775 | 8.03 | 45.26 | 8.53 | Questionable pressure sensor data
2012-06-20 11:15 | 746 | 13.25 | 8.13 | -0.008 | 0.034 | 0.026 | 0.065 | 0.043022 | 8.27 | 44.95 | 8.49 | Questionable pressure sensor data
2012-06-20 11:30 | 747 | 13.23 | 8.37 | -0.026 | 0.034 | 0.008 | 0.065 | 0.043342 | 8.51 | 44.75 | 8.44 | Questionable pressure sensor data
2012-06-20 11:45 | 748 | 13.15 | 8.62 | -0.045 | 0.034 | -0.011 | 0.065 | 0.043682 | 8.76 | 44.54 | 8.4 | Questionable pressure sensor data
2012-06-20 12:00 | 749 | 13.2 | 8.86 | -0.065 | 0.034 | -0.031 | 0.065 | 0.044148 | 9 | 44.3 | 8.36 | Questionable pressure sensor data
2012-06-20 12:15 | 750 | 13.18 | 9.11 | -0.077 | 0.034 | -0.043 | 0.065 | 0.044411 | 9.24 | 44.06 | 8.31 | Questionable pressure sensor data
2012-06-20 12:30 | 751 | 13.15 | 9.36 | -0.085 | 0.034 | -0.051 | 0.065 | 0.044722 | 9.5 | 43.82 | 8.27 | Questionable pressure sensor data
2012-06-20 12:45 | 752 | 13.15 | 9.61 | -0.092 | 0.034 | -0.058 | 0.065 | 0.045189 | 9.76 | 43.55 | 8.22 | Questionable pressure sensor data
2012-06-20 13:00 | 753 | 13.13 | 9.84 | -0.1 | 0.034 | -0.066 | 0.065 | 0.045449 | 9.99 | 43.41 | 8.18 | Questionable pressure sensor data
2012-06-20 13:15 | 754 | 13.12 | 10.04 | -0.109 | 0.034 | -0.075 | 0.065 | 0.045795 | 10.19 | 43.21 | 8.15 | Questionable pressure sensor data
2012-06-20 13:30 | 755 | 13.1 | 10.22 | -0.117 | 0.034 | -0.083 | 0.065 | 0.046101 | 10.37 | 43.07 | 8.11 | Questionable pressure sensor data
2012-06-20 13:45 | 756 | 13.1 | 10.38 | -0.127 | 0.034 | -0.093 | 0.065 | 0.046383 | 10.53 | 42.9 | 8.09 | Questionable pressure sensor data
2012-06-20 14:00 | 757 | 13.08 | 10.52 | -0.138 | 0.034 | -0.104 | 0.065 | 0.04652 | 10.67 | 42.73 | 8.06 | Questionable pressure sensor data
2012-06-20 14:15 | 758 | 13.07 | 10.65 | -0.153 | 0.034 | -0.119 | 0.065 | 0.046737 | 10.81 | 42.62 | 8.03 | Questionable pressure sensor data
2012-06-20 14:30 | 759 | 13.04 | 10.75 | -0.17 | 0.034 | -0.136 | 0.065 | 0.046881 | 10.9 | 42.56 | 8.01 | Questionable pressure sensor data
2012-06-20 14:45 | 760 | 13.01 | 10.82 | -0.184 | 0.034 | -0.15 | 0.065 | 0.047083 | 10.98 | 42.45 | 8 | Questionable pressure sensor data
2012-06-20 15:00 | 761 | 12.98 | 10.87 | -0.191 | 0.034 | -0.157 | 0.066 | 0.047256 | 11.03 | 42.42 | 7.987 | Questionable pressure sensor data
2012-06-20 15:15 | 762 | 12.89 | 10.91 | -0.198 | 0.034 | -0.165 | 0.065 | 0.047231 | 11.08 | 42.34 | 7.976 | Questionable pressure sensor data
2012-06-20 15:30 | 763 | 12.97 | 10.93 | -0.199 | 0.034 | -0.165 | 0.066 | 0.047315 | 11.1 | 42.31 | 7.961 | Questionable pressure sensor data
2012-06-20 15:45 | 764 | 12.96 | 10.94 | -0.195 | 0.034 | -0.161 | 0.066 | 0.047349 | 11.1 | 42.31 | 7.965 | Questionable pressure sensor data
2012-06-20 16:00 | 765 | 12.94 | 10.93 | -0.186 | 0.034 | -0.152 | 0.066 | 0.047369 | 11.08 | 42.27 | 7.957 | Questionable pressure sensor data
2012-06-20 16:15 | 766 | 12.94 | 10.9 | -0.167 | 0.034 | -0.133 | 0.066 | 0.047505 | 11.07 | 42.27 | 7.958 | Questionable pressure sensor data
2012-06-20 16:30 | 767 | 12.95 | 10.87 | -0.115 | 0.034 | -0.081 | 0.066 | 0.047458 | 11.03 | 42.3 | 7.963 | Questionable pressure sensor data
2012-06-20 16:45 | 768 | 12.98 | 10.82 | -0.066 | 0.034 | -0.032 | 0.066 | 0.047496 | 10.98 | 42.31 | 7.962 | Questionable pressure sensor data
2012-06-20 17:00 | 769 | 13 | 10.76 | -0.033 | 0.034 | 0.001 | 0.066 | 0.047265 | 10.92 | 42.41 | 7.972 | Questionable pressure sensor data
2012-06-20 17:15 | 770 | 13 | 10.68 | -0.01 | 0.034 | 0.023 | 0.066 | 0.047322 | 10.83 | 42.45 | 7.984 | Questionable pressure sensor data
2012-06-20 17:30 | 771 | 13.01 | 10.56 | 0.01 | 0.034 | 0.044 | 0.066 | 0.047205 | 10.71 | 42.55 | 7.998 | Questionable pressure sensor data
2012-06-20 17:45 | 772 | 13.03 | 10.37 | 0.025 | 0.034 | 0.059 | 0.066 | 0.047011 | 10.53 | 42.65 | 8.01 | Questionable pressure sensor data
2012-06-20 18:00 | 773 | 13.04 | 10.19 | 0.043 | 0.034 | 0.076 | 0.066 | 0.046828 | 10.34 | 42.82 | 8.04 | Questionable pressure sensor data
2012-06-20 18:15 | 774 | 12.96 | 10.04 | 0.066 | 0.034 | 0.1 | 0.066 | 0.046694 | 10.19 | 43 | 8.07 | Questionable pressure sensor data
2012-06-20 18:30 | 775 | 12.87 | 9.93 | 0.092 | 0.034 | 0.126 | 0.066 | 0.046444 | 10.07 | 43.1 | 8.1 | Questionable pressure sensor data
2012-06-20 18:45 | 776 | 12.82 | 9.83 | 0.121 | 0.034 | 0.155 | 0.066 | 0.046423 | 9.98 | 43.17 | 8.12 | Questionable pressure sensor data
2012-06-20 19:00 | 777 | 12.8 | 9.75 | 0.148 | 0.034 | 0.182 | 0.067 | 0.046606 | 9.9 | 43.2 | 8.13 | Questionable pressure sensor data
2012-06-20 19:15 | 778 | 12.73 | 9.67 | 0.169 | 0.034 | 0.202 | 0.067 | 0.046838 | 9.82 | 43.28 | 8.14 | Questionable pressure sensor data
2012-06-20 19:30 | 779 | 12.68 | 9.6 | 0.185 | 0.034 | 0.218 | 0.067 | 0.046751 | 9.74 | 43.38 | 8.15 | Questionable pressure sensor data
2012-06-20 19:45 | 780 | 12.66 | 9.53 | 0.183 | 0.034 | 0.217 | 0.067 | 0.04671 | 9.68 | 43.41 | 8.17 | Questionable pressure sensor data
2012-06-20 20:00 | 781 | 12.64 | 9.47 | 0.177 | 0.034 | 0.211 | 0.067 | 0.046639 | 9.6 | 43.48 | 8.18 | Questionable pressure sensor data
2012-06-20 20:15 | 782 | 12.63 | 9.4 | 0.193 | 0.034 | 0.226 | 0.067 | 0.046555 | 9.53 | 43.52 | 8.19 | Questionable pressure sensor data
2012-06-20 20:30 | 783 | 12.48 | 9.33 | 0.217 | 0.034 | 0.251 | 0.067 | 0.046422 | 9.46 | 43.62 | 8.2 | Questionable pressure sensor data
2012-06-20 20:45 | 784 | 12.6 | 9.26 | 0.239 | 0.034 | 0.273 | 0.068 | 0.046541 | 9.4 | 43.66 | 8.21 | Questionable pressure sensor data
2012-06-20 21:00 | 785 | 12.61 | 9.18 | 0.256 | 0.034 | 0.29 | 0.068 | 0.046491 | 9.31 | 43.76 | 8.23 | Questionable pressure sensor data
2012-06-20 21:15 | 786 | 12.6 | 9.12 | 0.27 | 0.034 | 0.304 | 0.068 | 0.046578 | 9.25 | 43.83 | 8.24 | Questionable pressure sensor data
2012-06-20 21:30 | 787 | 12.59 | 9.05 | 0.283 | 0.034 | 0.316 | 0.068 | 0.04666 | 9.18 | 43.87 | 8.25 | Questionable pressure sensor data
2012-06-20 21:45 | 788 | 12.58 | 9 | 0.289 | 0.034 | 0.323 | 0.069 | 0.046897 | 9.13 | 43.94 | 8.26 | Questionable pressure sensor data
2012-06-20 22:00 | 789 | 12.48 | 8.94 | 0.292 | 0.034 | 0.325 | 0.069 | 0.046815 | 9.07 | 44.01 | 8.27 | Questionable pressure sensor data
2012-06-20 22:15 | 790 | 12.57 | 8.88 | 0.294 | 0.034 | 0.327 | 0.069 | 0.047184 | 9.01 | 44.08 | 8.28 | Questionable pressure sensor data
2012-06-20 22:30 | 791 | 12.57 | 8.82 | 0.294 | 0.034 | 0.328 | 0.069 | 0.047083 | 8.96 | 44.11 | 8.29 | Questionable pressure sensor data
2012-06-20 22:45 | 792 | 12.56 | 8.77 | 0.296 | 0.034 | 0.33 | 0.069 | 0.047061 | 8.9 | 44.15 | 8.31 | Questionable pressure sensor data
2012-06-20 23:00 | 793 | 12.55 | 8.72 | 0.298 | 0.034 | 0.332 | 0.07 | 0.047052 | 8.85 | 44.21 | 8.32 | Questionable pressure sensor data
2012-06-20 23:15 | 794 | 12.55 | 8.67 | 0.299 | 0.034 | 0.333 | 0.069 | 0.046828 | 8.8 | 44.28 | 8.33 | Questionable pressure sensor data
2012-06-20 23:30 | 795 | 12.54 | 8.62 | 0.302 | 0.034 | 0.336 | 0.069 | 0.046813 | 8.75 | 44.35 | 8.34 | Questionable pressure sensor data
2012-06-20 23:45 | 796 | 12.42 | 8.57 | 0.304 | 0.034 | 0.338 | 0.069 | 0.046822 | 8.7 | 44.35 | 8.35 | Questionable pressure sensor data
2012-06-21 | 797 | 12.53 | 8.52 | 0.307 | 0.034 | 0.341 | 0.069 | 0.046661 | 8.65 | 44.42 | 8.36 | Questionable pressure sensor data
2012-06-21 00:15 | 798 | 12.53 | 8.47 | 0.311 | 0.034 | 0.345 | 0.069 | 0.046599 | 8.61 | 44.49 | 8.37 | Questionable pressure sensor data
2012-06-21 00:30 | 799 | 12.52 | 8.43 | 0.312 | 0.034 | 0.346 | 0.069 | 0.046509 | 8.56 | 44.49 | 8.37 | Questionable pressure sensor data
2012-06-21 00:45 | 800 | 12.51 | 8.38 | 0.315 | 0.034 | 0.349 | 0.069 | 0.046282 | 8.51 | 44.56 | 8.39 | Questionable pressure sensor data
2012-06-21 01:00 | 801 | 12.51 | 8.34 | 0.316 | 0.034 | 0.35 | 0.069 | 0.046445 | 8.47 | 44.56 | 8.39 | Questionable pressure sensor data
2012-06-21 01:15 | 802 | 12.51 | 8.3 | 0.318 | 0.034 | 0.352 | 0.069 | 0.046381 | 8.42 | 44.63 | 8.39 | Questionable pressure sensor data
2012-06-21 01:30 | 803 | 12.51 | 8.25 | 0.319 | 0.034 | 0.353 | 0.069 | 0.04628 | 8.37 | 44.69 | 8.4 | Questionable pressure sensor data
2012-06-21 01:45 | 804 | 12.5 | 8.2 | 0.319 | 0.034 | 0.353 | 0.069 | 0.046199 | 8.32 | 44.69 | 8.41 | Questionable pressure sensor data
2012-06-21 02:00 | 805 | 12.5 | 8.16 | 0.32 | 0.034 | 0.354 | 0.069 | 0.046182 | 8.28 | 44.76 | 8.42 | Questionable pressure sensor data
2012-06-21 02:15 | 806 | 12.49 | 8.11 | 0.32 | 0.034 | 0.353 | 0.069 | 0.046043 | 8.24 | 44.79 | 8.42 | Questionable pressure sensor data
2012-06-21 02:30 | 807 | 12.49 | 8.07 | 0.321 | 0.034 | 0.355 | 0.07 | 0.046243 | 8.19 | 44.83 | 8.44 | Questionable pressure sensor data
2012-06-21 02:45 | 808 | 12.49 | 8.02 | 0.321 | 0.034 | 0.355 | 0.069 | 0.046008 | 8.14 | 44.9 | 8.44 | Questionable pressure sensor data
2012-06-21 03:00 | 809 | 12.47 | 7.976 | 0.321 | 0.034 | 0.355 | 0.069 | 0.045882 | 8.1 | 44.9 | 8.45 | Questionable pressure sensor data
2012-06-21 03:15 | 810 | 12.48 | 7.931 | 0.322 | 0.034 | 0.356 | 0.07 | 0.045955 | 8.06 | 44.96 | 8.45 | Questionable pressure sensor data
2012-06-21 03:30 | 811 | 12.47 | 7.888 | 0.32 | 0.034 | 0.354 | 0.069 | 0.04587 | 8.01 | 44.96 | 8.46 | Questionable pressure sensor data
2012-06-21 03:45 | 812 | 12.46 | 7.843 | 0.32 | 0.034 | 0.353 | 0.07 | 0.045989 | 7.963 | 44.96 | 8.47 | Questionable pressure sensor data
2012-06-21 04:00 | 813 | 12.46 | 7.798 | 0.32 | 0.034 | 0.354 | 0.069 | 0.045744 | 7.922 | 45.03 | 8.47 | Questionable pressure sensor data
2012-06-21 04:15 | 814 | 12.46 | 7.756 | 0.32 | 0.034 | 0.354 | 0.07 | 0.045883 | 7.878 | 45.11 | 8.48 | Questionable pressure sensor data
2012-06-21 04:30 | 815 | 12.45 | 7.711 | 0.322 | 0.034 | 0.356 | 0.07 | 0.045781 | 7.83 | 45.11 | 8.49 | Questionable pressure sensor data
2012-06-21 04:45 | 816 | 12.46 | 7.667 | 0.322 | 0.034 | 0.356 | 0.07 | 0.045702 | 7.782 | 45.18 | 8.5 | Questionable pressure sensor data
2012-06-21 05:00 | 817 | 12.45 | 7.627 | 0.321 | 0.034 | 0.355 | 0.07 | 0.045654 | 7.742 | 45.25 | 8.5 | Questionable pressure sensor data
2012-06-21 05:15 | 818 | 12.45 | 7.589 | 0.319 | 0.034 | 0.353 | 0.07 | 0.045611 | 7.703 | 45.25 | 8.52 | Questionable pressure sensor data
2012-06-21 05:30 | 819 | 12.44 | 7.554 | 0.317 | 0.034 | 0.351 | 0.07 | 0.045567 | 7.672 | 45.32 | 8.52 | Questionable pressure sensor data
2012-06-21 05:45 | 820 | 12.44 | 7.519 | 0.314 | 0.034 | 0.347 | 0.07 | 0.045401 | 7.632 | 45.32 | 8.53 | Questionable pressure sensor data
2012-06-21 06:00 | 821 | 12.44 | 7.491 | 0.309 | 0.034 | 0.343 | 0.07 | 0.045482 | 7.604 | 45.38 | 8.53 | Questionable pressure sensor data
2012-06-21 06:15 | 822 | 12.47 | 7.475 | 0.303 | 0.034 | 0.337 | 0.07 | 0.045474 | 7.588 | 45.38 | 8.54 | Questionable pressure sensor data
2012-06-21 06:30 | 823 | 12.5 | 7.482 | 0.292 | 0.034 | 0.326 | 0.07 | 0.045461 | 7.594 | 45.38 | 8.54 | Questionable pressure sensor data
2012-06-21 06:45 | 824 | 12.51 | 7.497 | 0.28 | 0.034 | 0.314 | 0.07 | 0.045402 | 7.613 | 45.38 | 8.54 | Questionable pressure sensor data
2012-06-21 07:00 | 825 | 12.53 | 7.516 | 0.269 | 0.034 | 0.302 | 0.069 | 0.045331 | 7.632 | 45.32 | 8.54 | Questionable pressure sensor data
2012-06-21 07:15 | 826 | 12.59 | 7.535 | 0.255 | 0.034 | 0.289 | 0.069 | 0.045379 | 7.65 | 45.32 | 8.53 | Questionable pressure sensor data
2012-06-21 07:30 | 827 | 12.62 | 7.558 | 0.241 | 0.034 | 0.275 | 0.069 | 0.045415 | 7.674 | 45.25 | 8.52 | Questionable pressure sensor data
2012-06-21 07:45 | 828 | 12.75 | 7.583 | 0.222 | 0.034 | 0.256 | 0.07 | 0.045458 | 7.701 | 45.23 | 8.51 | Questionable pressure sensor data
2012-06-21 08:00 | 829 | 12.93 | 7.614 | 0.196 | 0.034 | 0.229 | 0.069 | 0.045373 | 7.735 | 45.2 | 8.51 | Questionable pressure sensor data
2012-06-21 08:15 | 830 | 13.08 | 7.648 | 0.174 | 0.034 | 0.208 | 0.07 | 0.045597 | 7.773 | 45.17 | 8.5 | Questionable pressure sensor data
2012-06-21 08:30 | 831 | 13.07 | 7.687 | 0.155 | 0.034 | 0.188 | 0.069 | 0.045371 | 7.812 | 45.1 | 8.5 | Questionable pressure sensor data
2012-06-21 08:45 | 832 | 13.06 | 7.752 | 0.139 | 0.034 | 0.173 | 0.07 | 0.045715 | 7.879 | 45.03 | 8.49 | Questionable pressure sensor data
2012-06-21 09:00 | 833 | 13.08 | 7.844 | 0.126 | 0.034 | 0.16 | 0.069 | 0.045802 | 7.968 | 44.96 | 8.47 | Questionable pressure sensor data
2012-06-21 09:15 | 834 | 13.08 | 7.957 | 0.115 | 0.034 | 0.149 | 0.069 | 0.045902 | 8.09 | 44.9 | 8.45 | Questionable pressure sensor data
2012-06-21 09:30 | 835 | 13.14 | 8.08 | 0.103 | 0.034 | 0.137 | 0.069 | 0.046125 | 8.21 | 44.75 | 8.43 | Questionable pressure sensor data
2012-06-21 09:45 | 836 | 13.25 | 8.23 | 0.09 | 0.034 | 0.124 | 0.069 | 0.046267 | 8.36 | 44.58 | 8.41 | Questionable pressure sensor data
2012-06-21 10:00 | 837 | 13.3 | 8.4 | 0.07 | 0.034 | 0.104 | 0.069 | 0.046484 | 8.53 | 44.42 | 8.37 | Questionable pressure sensor data
2012-06-21 10:15 | 838 | 13.25 | 8.58 | 0.048 | 0.034 | 0.081 | 0.069 | 0.046764 | 8.71 | 44.28 | 8.35 | Questionable pressure sensor data
2012-06-21 10:30 | 839 | 13.23 | 8.77 | 0.024 | 0.034 | 0.058 | 0.069 | 0.046858 | 8.9 | 44.07 | 8.31 | Questionable pressure sensor data
2012-06-21 10:45 | 840 | 13.2 | 8.97 | 0 | 0.034 | 0.033 | 0.069 | 0.047283 | 9.11 | 43.87 | 8.27 | Questionable pressure sensor data
2012-06-21 11:00 | 841 | 13.2 | 9.19 | -0.024 | 0.034 | 0.01 | 0.069 | 0.047316 | 9.33 | 43.66 | 8.24 | Questionable pressure sensor data
2012-06-21 11:15 | 842 | 13.18 | 9.43 | -0.046 | 0.034 | -0.012 | 0.069 | 0.047875 | 9.57 | 43.45 | 8.2 | Questionable pressure sensor data
2012-06-21 11:30 | 843 | 13.15 | 9.67 | -0.064 | 0.034 | -0.03 | 0.069 | 0.048381 | 9.82 | 43.25 | 8.16 | Questionable pressure sensor data
2012-06-21 11:45 | 844 | 13.13 | 9.92 | -0.081 | 0.034 | -0.047 | 0.069 | 0.04863 | 10.06 | 43.04 | 8.12 | Questionable pressure sensor data
2012-06-21 12:00 | 845 | 13.1 | 10.17 | -0.099 | 0.034 | -0.065 | 0.069 | 0.049057 | 10.32 | 42.8 | 8.08 | Questionable pressure sensor data
2012-06-21 12:15 | 846 | 13.07 | 10.42 | -0.11 | 0.034 | -0.076 | 0.069 | 0.049241 | 10.57 | 42.56 | 8.03 | Questionable pressure sensor data
2012-06-21 12:30 | 847 | 13.06 | 10.68 | -0.122 | 0.034 | -0.088 | 0.069 | 0.049722 | 10.83 | 42.36 | 7.993 | Questionable pressure sensor data
2012-06-21 12:45 | 848 | 13.06 | 10.94 | -0.134 | 0.034 | -0.1 | 0.069 | 0.049971 | 11.1 | 42.15 | 7.95 | Questionable pressure sensor data
2012-06-21 13:00 | 849 | 13.03 | 11.18 | -0.147 | 0.034 | -0.113 | 0.07 | 0.050623 | 11.34 | 41.88 | 7.907 | Questionable pressure sensor data
2012-06-21 13:15 | 850 | 13.02 | 11.4 | -0.153 | 0.034 | -0.119 | 0.07 | 0.050914 | 11.57 | 41.71 | 7.864 | Questionable pressure sensor data
2012-06-21 13:30 | 851 | 13.01 | 11.6 | -0.158 | 0.034 | -0.124 | 0.07 | 0.051345 | 11.77 | 41.54 | 7.842 | Questionable pressure sensor data
2012-06-21 13:45 | 852 | 12.99 | 11.79 | -0.167 | 0.034 | -0.133 | 0.07 | 0.051685 | 11.96 | 41.37 | 7.806 | Questionable pressure sensor data
2012-06-21 14:00 | 853 | 12.98 | 11.95 | -0.177 | 0.034 | -0.143 | 0.07 | 0.05208 | 12.12 | 41.77 | 7.794 | Questionable pressure sensor data
2012-06-21 14:15 | 854 | 12.96 | 12.09 | -0.185 | 0.034 | -0.151 | 0.07 | 0.052416 | 12.26 | 41.7 | 7.855 | Questionable pressure sensor data
2012-06-21 14:30 | 855 | 12.95 | 12.2 | -0.201 | 0.034 | -0.168 | 0.07 | 0.052641 | 12.37 | 41.67 | 7.846 | Questionable pressure sensor data
2012-06-21 14:45 | 856 | 12.92 | 12.29 | -0.214 | 0.034 | -0.18 | 0.07 | 0.052592 | 12.47 | 41.59 | 7.833 | Questionable pressure sensor data
2012-06-21 15:00 | 857 | 12.91 | 12.38 | -0.227 | 0.034 | -0.193 | 0.071 | 0.053031 | 12.56 | 41.56 | 7.827 | Questionable pressure sensor data
2012-06-21 15:15 | 858 | 12.89 | 12.44 | -0.212 | 0.034 | -0.178 | 0.071 | 0.053271 | 12.62 | 41.42 | 7.808 | Questionable pressure sensor data
2012-06-21 15:30 | 859 | 12.9 | 12.4 | -0.163 | 0.034 | -0.13 | 0.071 | 0.053228 | 12.59 | 41.22 | 7.79 | Questionable pressure sensor data
2012-06-21 15:45 | 860 | 12.92 | 12.33 | -0.118 | 0.034 | -0.084 | 0.071 | 0.053144 | 12.51 | 41.49 | 7.791 | Questionable pressure sensor data
2012-06-21 16:00 | 861 | 12.93 | 12.26 | -0.074 | 0.034 | -0.04 | 0.071 | 0.053036 | 12.44 | 41.49 | 7.808 | Questionable pressure sensor data
2012-06-21 16:15 | 862 | 12.93 | 12.21 | -0.039 | 0.034 | -0.006 | 0.071 | 0.052976 | 12.38 | 41.32 | 7.821 | Questionable pressure sensor data
2012-06-21 16:30 | 863 | 12.96 | 12.16 | -0.008 | 0.034 | 0.026 | 0.071 | 0.053101 | 12.33 | 41.5 | 7.796 | Questionable pressure sensor data
2012-06-21 16:45 | 864 | 12.98 | 12.09 | 0.013 | 0.034 | 0.047 | 0.071 | 0.052961 | 12.26 | 41.57 | 7.818 | Questionable pressure sensor data
2012-06-21 17:00 | 865 | 12.99 | 12.02 | 0.028 | 0.034 | 0.062 | 0.071 | 0.052781 | 12.19 | 41.6 | 7.83 | Questionable pressure sensor data
2012-06-21 17:15 | 866 | 12.99 | 11.99 | 0.027 | 0.034 | 0.061 | 0.07 | 0.052313 | 12.16 | 41.71 | 7.842 | Questionable pressure sensor data
2012-06-21 17:30 | 867 | 12.99 | 11.96 | 0.023 | 0.034 | 0.057 | 0.07 | 0.052269 | 12.12 | 41.71 | 7.849 | Questionable pressure sensor data
2012-06-21 17:45 | 868 | 12.98 | 11.85 | 0.024 | 0.034 | 0.057 | 0.07 | 0.05218 | 12.02 | 41.77 | 7.852 | Questionable pressure sensor data
2012-06-21 18:00 | 869 | 12.94 | 11.71 | 0.032 | 0.034 | 0.066 | 0.07 | 0.051879 | 11.87 | 41.87 | 7.872 | Questionable pressure sensor data
2012-06-21 18:15 | 870 | 12.94 | 11.61 | 0.047 | 0.034 | 0.081 | 0.07 | 0.051703 | 11.77 | 41.94 | 7.887 | Questionable pressure sensor data
2012-06-21 18:30 | 871 | 12.9 | 11.5 | 0.061 | 0.034 | 0.095 | 0.07 | 0.05155 | 11.66 | 42.01 | 7.903 | Questionable pressure sensor data
2012-06-21 18:45 | 872 | 12.87 | 11.42 | 0.073 | 0.034 | 0.106 | 0.07 | 0.051364 | 11.57 | 42.08 | 7.911 | Questionable pressure sensor data
2012-06-21 19:00 | 873 | 12.81 | 11.34 | 0.08 | 0.034 | 0.114 | 0.07 | 0.051327 | 11.49 | 42.15 | 7.928 | Questionable pressure sensor data
2012-06-21 19:15 | 874 | 12.76 | 11.26 | 0.092 | 0.034 | 0.126 | 0.07 | 0.051313 | 11.41 | 42.21 | 7.939 | Questionable pressure sensor data
2012-06-21 19:30 | 875 | 12.71 | 11.18 | 0.11 | 0.034 | 0.144 | 0.071 | 0.051247 | 11.34 | 42.28 | 7.952 | Questionable pressure sensor data
2012-06-21 19:45 | 876 | 12.68 | 11.1 | 0.122 | 0.034 | 0.155 | 0.07 | 0.051059 | 11.26 | 42.32 | 7.962 | Questionable pressure sensor data
2012-06-21 20:00 | 877 | 12.64 | 11.02 | 0.14 | 0.034 | 0.174 | 0.071 | 0.051205 | 11.18 | 42.39 | 7.971 | Questionable pressure sensor data
2012-06-21 20:15 | 878 | 12.63 | 10.94 | 0.168 | 0.034 | 0.201 | 0.071 | 0.05097 | 11.1 | 42.42 | 7.984 | Questionable pressure sensor data
2012-06-21 20:30 | 879 | 12.63 | 10.86 | 0.191 | 0.034 | 0.225 | 0.071 | 0.051087 | 11 | 42.5 | 7.993 | Questionable pressure sensor data
2012-06-21 20:45 | 880 | 12.62 | 10.77 | 0.211 | 0.034 | 0.245 | 0.071 | 0.050837 | 10.92 | 42.56 | 8 | Questionable pressure sensor data
2012-06-21 21:00 | 881 | 12.62 | 10.69 | 0.229 | 0.034 | 0.263 | 0.071 | 0.050847 | 10.84 | 42.67 | 8.02 | Questionable pressure sensor data
2012-06-21 21:15 | 882 | 12.61 | 10.61 | 0.246 | 0.034 | 0.28 | 0.071 | 0.050737 | 10.76 | 42.74 | 8.04 | Questionable pressure sensor data
2012-06-21 21:30 | 883 | 12.6 | 10.53 | 0.259 | 0.034 | 0.293 | 0.071 | 0.050904 | 10.68 | 42.81 | 8.05 | Questionable pressure sensor data
2012-06-21 21:45 | 884 | 12.59 | 10.45 | 0.268 | 0.034 | 0.302 | 0.071 | 0.050616 | 10.6 | 42.84 | 8.06 | Questionable pressure sensor data
2012-06-21 22:00 | 885 | 12.58 | 10.39 | 0.275 | 0.034 | 0.309 | 0.071 | 0.050252 | 10.54 | 42.91 | 8.07 | Questionable pressure sensor data
2012-06-21 22:15 | 886 | 12.58 | 10.34 | 0.279 | 0.034 | 0.313 | 0.071 | 0.050061 | 10.48 | 42.98 | 8.09 | Questionable pressure sensor data
2012-06-21 22:30 | 887 | 12.57 | 10.29 | 0.28 | 0.034 | 0.314 | 0.071 | 0.050098 | 10.44 | 43.02 | 8.09 | Questionable pressure sensor data
2012-06-21 22:45 | 888 | 12.57 | 10.24 | 0.28 | 0.034 | 0.314 | 0.071 | 0.050026 | 10.37 | 42.99 | 8.1 | Questionable pressure sensor data
2012-06-21 23:00 | 889 | 12.56 | 10.17 | 0.278 | 0.034 | 0.312 | 0.071 | 0.049948 | 10.31 | 43.05 | 8.09 | Questionable pressure sensor data
2012-06-21 23:15 | 890 | 12.56 | 10.1 | 0.277 | 0.034 | 0.31 | 0.071 | 0.049914 | 10.24 | 43.09 | 8.11 | Questionable pressure sensor data
2012-06-21 23:30 | 891 | 12.55 | 10.03 | 0.282 | 0.034 | 0.316 | 0.071 | 0.049769 | 10.17 | 43.19 | 8.12 | Questionable pressure sensor data
2012-06-21 23:45 | 892 | 12.55 | 9.97 | 0.288 | 0.034 | 0.322 | 0.071 | 0.049707 | 10.1 | 43.29 | 8.14 | Questionable pressure sensor data
2012-06-22 | 893 | 12.54 | 9.9 | 0.294 | 0.034 | 0.328 | 0.071 | 0.049624 | 10.04 | 43.33 | 8.15 | Questionable pressure sensor data
2012-06-22 00:15 | 894 | 12.54 | 9.83 | 0.298 | 0.034 | 0.331 | 0.071 | 0.049568 | 9.97 | 43.4 | 8.16 | Questionable pressure sensor data
2012-06-22 00:30 | 895 | 12.53 | 9.77 | 0.3 | 0.034 | 0.334 | 0.071 | 0.049529 | 9.91 | 43.4 | 8.17 | Questionable pressure sensor data
2012-06-22 00:45 | 896 | 12.53 | 9.73 | 0.301 | 0.034 | 0.335 | 0.071 | 0.049407 | 9.86 | 43.44 | 8.17 | Questionable pressure sensor data
2012-06-22 01:00 | 897 | 12.52 | 9.68 | 0.3 | 0.034 | 0.334 | 0.071 | 0.049415 | 9.82 | 43.4 | 8.18 | Questionable pressure sensor data
2012-06-22 01:15 | 898 | 12.52 | 9.64 | 0.299 | 0.034 | 0.333 | 0.071 | 0.049453 | 9.77 | 43.47 | 8.18 | Questionable pressure sensor data
2012-06-22 01:30 | 899 | 12.51 | 9.59 | 0.3 | 0.034 | 0.334 | 0.071 | 0.049376 | 9.72 | 43.54 | 8.19 | Questionable pressure sensor data
2012-06-22 01:45 | 900 | 12.5 | 9.55 | 0.298 | 0.034 | 0.331 | 0.071 | 0.049176 | 9.69 | 43.54 | 8.19 | Questionable pressure sensor data
2012-06-22 02:00 | 901 | 12.51 | 9.52 | 0.291 | 0.034 | 0.324 | 0.071 | 0.049241 | 9.66 | 43.6 | 8.2 | Questionable pressure sensor data
2012-06-22 02:15 | 902 | 12.5 | 9.5 | 0.284 | 0.034 | 0.318 | 0.071 | 0.049374 | 9.64 | 43.57 | 8.2 | Questionable pressure sensor data
2012-06-22 02:30 | 903 | 12.5 | 9.49 | 0.273 | 0.034 | 0.307 | 0.071 | 0.04916 | 9.63 | 43.64 | 8.21 | Questionable pressure sensor data
2012-06-22 02:45 | 904 | 12.5 | 9.47 | 0.26 | 0.034 | 0.294 | 0.071 | 0.049206 | 9.61 | 43.6 | 8.22 | Questionable pressure sensor data
2012-06-22 03:00 | 905 | 12.53 | 9.46 | 0.242 | 0.034 | 0.276 | 0.071 | 0.049206 | 9.6 | 43.64 | 8.21 | Questionable pressure sensor data
2012-06-22 03:15 | 906 | 12.5 | 9.45 | 0.234 | 0.034 | 0.267 | 0.071 | 0.049156 | 9.58 | 43.54 | 8.21 | Questionable pressure sensor data
2012-06-22 03:30 | 907 | 12.49 | 9.43 | 0.228 | 0.034 | 0.262 | 0.071 | 0.049079 | 9.57 | 43.54 | 8.19 | Questionable pressure sensor data
2012-06-22 03:45 | 908 | 12.49 | 9.43 | 0.218 | 0.034 | 0.252 | 0.071 | 0.049112 | 9.56 | 43.57 | 8.2 | Questionable pressure sensor data
2012-06-22 04:00 | 909 | 12.49 | 9.42 | 0.218 | 0.034 | 0.252 | 0.071 | 0.049103 | 9.56 | 43.6 | 8.2 | Questionable pressure sensor data
2012-06-22 04:15 | 910 | 12.49 | 9.41 | 0.214 | 0.034 | 0.248 | 0.071 | 0.049164 | 9.55 | 43.53 | 8.2 | Questionable pressure sensor data
2012-06-22 04:30 | 911 | 12.49 | 9.39 | 0.214 | 0.034 | 0.248 | 0.071 | 0.049069 | 9.52 | 43.53 | 8.21 | Questionable pressure sensor data
2012-06-22 04:45 | 912 | 12.49 | 9.35 | 0.227 | 0.034 | 0.261 | 0.071 | 0.048853 | 9.48 | 43.53 | 8.19 | Questionable pressure sensor data
2012-06-22 05:00 | 913 | 12.49 | 9.3 | 0.239 | 0.034 | 0.273 | 0.071 | 0.048968 | 9.43 | 43.57 | 8.2 | Questionable pressure sensor data
2012-06-22 05:15 | 914 | 12.48 | 9.26 | 0.247 | 0.034 | 0.281 | 0.071 | 0.048817 | 9.39 | 43.64 | 8.2 | Questionable pressure sensor data
2012-06-22 05:30 | 915 | 12.48 | 9.23 | 0.252 | 0.034 | 0.286 | 0.071 | 0.048838 | 9.37 | 43.54 | 8.2 | Questionable pressure sensor data
2012-06-22 05:45 | 916 | 12.48 | 9.2 | 0.253 | 0.034 | 0.286 | 0.071 | 0.048773 | 9.34 | 43.61 | 8.21 | Questionable pressure sensor data
2012-06-22 06:00 | 917 | 12.47 | 9.17 | 0.254 | 0.034 | 0.288 | 0.071 | 0.048714 | 9.31 | 43.67 | 8.22 | Questionable pressure sensor data
2012-06-22 06:15 | 918 | 12.49 | 9.14 | 0.257 | 0.034 | 0.291 | 0.071 | 0.048649 | 9.27 | 43.74 | 8.22 | Questionable pressure sensor data
2012-06-22 06:30 | 919 | 12.5 | 9.12 | 0.256 | 0.034 | 0.29 | 0.071 | 0.048593 | 9.26 | 43.75 | 8.23 | Questionable pressure sensor data
2012-06-22 06:45 | 920 | 12.53 | 9.13 | 0.249 | 0.034 | 0.283 | 0.071 | 0.048584 | 9.27 | 43.75 | 8.23 | Questionable pressure sensor data
2012-06-22 07:00 | 921 | 12.6 | 9.15 | 0.241 | 0.034 | 0.275 | 0.071 | 0.048535 | 9.29 | 43.75 | 8.23 | Questionable pressure sensor data
2012-06-22 07:15 | 922 | 12.66 | 9.18 | 0.229 | 0.034 | 0.263 | 0.071 | 0.048516 | 9.32 | 43.75 | 8.23 | Questionable pressure sensor data
2012-06-22 07:30 | 923 | 12.69 | 9.2 | 0.215 | 0.034 | 0.249 | 0.071 | 0.048669 | 9.34 | 43.81 | 8.24 | Questionable pressure sensor data
2012-06-22 07:45 | 924 | 12.76 | 9.23 | 0.2 | 0.034 | 0.234 | 0.071 | 0.048582 | 9.37 | 43.74 | 8.23 | Questionable pressure sensor data
2012-06-22 08:00 | 925 | 12.88 | 9.27 | 0.178 | 0.034 | 0.212 | 0.071 | 0.048568 | 9.41 | 43.74 | 8.23 | Questionable pressure sensor data
2012-06-22 08:15 | 926 | 12.97 | 9.32 | 0.158 | 0.034 | 0.192 | 0.071 | 0.048653 | 9.45 | 43.74 | 8.23 | Questionable pressure sensor data
2012-06-22 08:30 | 927 | 12.97 | 9.36 | 0.142 | 0.034 | 0.176 | 0.071 | 0.048681 | 9.5 | 43.6 | 8.22 | Questionable pressure sensor data
2012-06-22 08:45 | 928 | 12.99 | 9.42 | 0.123 | 0.034 | 0.157 | 0.071 | 0.048752 | 9.56 | 43.6 | 8.21 | Questionable pressure sensor data
2012-06-22 09:00 | 929 | 13 | 9.49 | 0.11 | 0.034 | 0.144 | 0.071 | 0.048879 | 9.64 | 43.53 | 8.2 | Questionable pressure sensor data
2012-06-22 09:15 | 930 | 13.03 | 9.6 | 0.095 | 0.034 | 0.129 | 0.07 | 0.048928 | 9.74 | 43.39 | 8.18 | Questionable pressure sensor data
2012-06-22 09:30 | 931 | 13.1 | 9.71 | 0.076 | 0.034 | 0.11 | 0.07 | 0.049105 | 9.85 | 43.22 | 8.16 | Questionable pressure sensor data
2012-06-22 09:45 | 932 | 13.18 | 9.84 | 0.058 | 0.034 | 0.092 | 0.07 | 0.049017 | 9.99 | 43.05 | 8.11 | Questionable pressure sensor data
2012-06-22 10:00 | 933 | 13.16 | 9.99 | 0.045 | 0.034 | 0.079 | 0.07 | 0.049094 | 10.13 | 43.04 | 8.1 | Questionable pressure sensor data
2012-06-22 10:15 | 934 | 13.15 | 10.15 | 0.03 | 0.034 | 0.063 | 0.07 | 0.049494 | 10.3 | 42.71 | 8.07 | Questionable pressure sensor data
2012-06-22 10:30 | 935 | 13.14 | 10.32 | 0.013 | 0.034 | 0.047 | 0.07 | 0.049912 | 10.47 | 42.57 | 8.03 | Questionable pressure sensor data
2012-06-22 10:45 | 936 | 13.12 | 10.51 | -0.007 | 0.034 | 0.027 | 0.07 | 0.050121 | 10.66 | 42.43 | 8 | Questionable pressure sensor data
2012-06-22 11:00 | 937 | 13.1 | 10.71 | -0.025 | 0.034 | 0.009 | 0.07 | 0.050354 | 10.86 | 42.3 | 7.979 | Questionable pressure sensor data
2012-06-22 11:15 | 938 | 13.07 | 10.92 | -0.046 | 0.034 | -0.013 | 0.07 | 0.050703 | 11.08 | 42.16 | 7.95 | Questionable pressure sensor data
2012-06-22 11:30 | 939 | 13.05 | 11.15 | -0.064 | 0.034 | -0.03 | 0.07 | 0.051137 | 11.31 | 41.95 | 7.915 | Questionable pressure sensor data
2012-06-22 11:45 | 940 | 13.05 | 11.38 | -0.078 | 0.034 | -0.044 | 0.07 | 0.051435 | 11.53 | 41.82 | 7.883 | Questionable pressure sensor data
2012-06-22 12:00 | 941 | 13.03 | 11.6 | -0.091 | 0.034 | -0.057 | 0.071 | 0.051865 | 11.76 | 41.57 | 7.842 | Questionable pressure sensor data
2012-06-22 12:15 | 942 | 13.01 | 11.82 | -0.097 | 0.034 | -0.064 | 0.071 | 0.052225 | 11.99 | 41.37 | 7.802 | Questionable pressure sensor data
2012-06-22 12:30 | 943 | 13 | 12.04 | -0.105 | 0.034 | -0.071 | 0.071 | 0.052478 | 12.21 | 41.07 | 7.756 | Questionable pressure sensor data
2012-06-22 12:45 | 944 | 12.99 | 12.28 | -0.115 | 0.034 | -0.081 | 0.071 | 0.052888 | 12.44 | 40.83 | 7.708 | Questionable pressure sensor data
2012-06-22 13:00 | 945 | 12.97 | 12.48 | -0.123 | 0.034 | -0.089 | 0.07 | 0.053008 | 12.65 | 40.62 | 7.665 | Questionable pressure sensor data
2012-06-22 13:15 | 946 | 12.98 | 12.56 | -0.107 | 0.034 | -0.074 | 0.071 | 0.053459 | 12.73 | 40.52 | 7.639 | Questionable pressure sensor data
2012-06-22 13:30 | 947 | 12.96 | 12.68 | -0.112 | 0.034 | -0.078 | 0.071 | 0.053645 | 12.84 | 40.42 | 7.618 | Questionable pressure sensor data
2012-06-22 13:45 | 948 | 12.96 | 12.77 | -0.116 | 0.034 | -0.082 | 0.071 | 0.053961 | 12.94 | 40.28 | 7.594 | Questionable pressure sensor data
2012-06-22 14:00 | 949 | 12.95 | 12.78 | -0.091 | 0.034 | -0.057 | 0.071 | 0.054243 | 12.95 | 40.28 | 7.582 | Questionable pressure sensor data
2012-06-22 14:15 | 950 | 12.96 | 12.72 | -0.064 | 0.034 | -0.03 | 0.072 | 0.054276 | 12.89 | 40.32 | 7.586 | Questionable pressure sensor data
2012-06-22 14:30 | 951 | 12.96 | 12.72 | -0.085 | 0.034 | -0.051 | 0.071 | 0.054168 | 12.89 | 40.39 | 7.594 | Questionable pressure sensor data
2012-06-22 14:45 | 952 | 12.95 | 12.74 | -0.086 | 0.034 | -0.052 | 0.072 | 0.05446 | 12.91 | 40.35 | 7.598 | Questionable pressure sensor data
2012-06-22 15:00 | 953 | 12.94 | 12.78 | -0.104 | 0.034 | -0.07 | 0.072 | 0.054506 | 12.95 | 40.25 | 7.592 | Questionable pressure sensor data
2012-06-22 15:15 | 954 | 12.93 | 12.77 | -0.105 | 0.034 | -0.071 | 0.072 | 0.054705 | 12.94 | 40.18 | 7.562 | Questionable pressure sensor data
2012-06-22 15:30 | 955 | 12.92 | 12.71 | -0.103 | 0.034 | -0.069 | 0.072 | 0.054621 | 12.88 | 40.21 | 7.566 | Questionable pressure sensor data
2012-06-22 15:45 | 956 | 12.93 | 12.71 | -0.11 | 0.034 | -0.076 | 0.072 | 0.054679 | 12.89 | 40.24 | 7.568 | Questionable pressure sensor data
2012-06-22 16:00 | 957 | 12.91 | 12.72 | -0.111 | 0.034 | -0.077 | 0.072 | 0.054622 | 12.9 | 40.21 | 7.57 | Questionable pressure sensor data
2012-06-22 16:15 | 958 | 12.92 | 12.69 | -0.086 | 0.034 | -0.052 | 0.072 | 0.054735 | 12.87 | 40.28 | 7.573 | Questionable pressure sensor data
2012-06-22 16:30 | 959 | 12.93 | 12.61 | -0.051 | 0.034 | -0.017 | 0.072 | 0.05479 | 12.79 | 40.34 | 7.585 | Questionable pressure sensor data
2012-06-22 16:45 | 960 | 12.94 | 12.53 | -0.02 | 0.034 | 0.014 | 0.073 | 0.05491 | 12.7 | 40.41 | 7.601 | Questionable pressure sensor data
2012-06-22 17:00 | 961 | 12.97 | 12.48 | -0.002 | 0.034 | 0.032 | 0.073 | 0.054714 | 12.66 | 40.48 | 7.612 | Questionable pressure sensor data
2012-06-22 17:15 | 962 | 12.95 | 12.43 | 0.013 | 0.034 | 0.047 | 0.073 | 0.054692 | 12.6 | 40.52 | 7.624 | Questionable pressure sensor data
2012-06-22 17:30 | 963 | 12.96 | 12.35 | 0.028 | 0.034 | 0.062 | 0.073 | 0.054694 | 12.52 | 40.62 | 7.631 | Questionable pressure sensor data
2012-06-22 17:45 | 964 | 12.98 | 12.25 | 0.043 | 0.034 | 0.077 | 0.073 | 0.054609 | 12.42 | 40.69 | 7.648 | Questionable pressure sensor data
2012-06-22 18:00 | 965 | 12.98 | 12.18 | 0.049 | 0.034 | 0.083 | 0.073 | 0.054518 | 12.34 | 40.69 | 7.659 | Questionable pressure sensor data
2012-06-22 18:15 | 966 | 12.97 | 12.1 | 0.062 | 0.034 | 0.096 | 0.073 | 0.054349 | 12.27 | 40.79 | 7.669 | Questionable pressure sensor data
2012-06-22 18:30 | 967 | 12.93 | 12.02 | 0.073 | 0.034 | 0.107 | 0.073 | 0.05426 | 12.18 | 40.83 | 7.685 | Questionable pressure sensor data
2012-06-22 18:45 | 968 | 12.87 | 11.96 | 0.085 | 0.034 | 0.119 | 0.073 | 0.054267 | 12.11 | 40.93 | 7.693 | Questionable pressure sensor data
2012-06-22 19:00 | 969 | 12.86 | 11.89 | 0.097 | 0.034 | 0.131 | 0.073 | 0.054171 | 12.05 | 41 | 7.702 | Questionable pressure sensor data
2012-06-22 19:15 | 970 | 12.83 | 11.82 | 0.114 | 0.034 | 0.148 | 0.073 | 0.054095 | 11.98 | 41 | 7.713 | Questionable pressure sensor data
2012-06-22 19:30 | 971 | 12.78 | 11.76 | 0.133 | 0.034 | 0.167 | 0.073 | 0.054059 | 11.92 | 41.03 | 7.72 | Questionable pressure sensor data
2012-06-22 19:45 | 972 | 12.7 | 11.69 | 0.156 | 0.034 | 0.19 | 0.073 | 0.053982 | 11.85 | 41.1 | 7.73 | Questionable pressure sensor data
2012-06-22 20:00 | 973 | 12.66 | 11.61 | 0.177 | 0.034 | 0.211 | 0.073 | 0.054046 | 11.77 | 41.17 | 7.741 | Questionable pressure sensor data
2012-06-22 20:15 | 974 | 12.65 | 11.53 | 0.196 | 0.034 | 0.23 | 0.074 | 0.053988 | 11.69 | 41.21 | 7.755 | Questionable pressure sensor data
2012-06-22 20:30 | 975 | 12.64 | 11.43 | 0.213 | 0.034 | 0.247 | 0.074 | 0.05378 | 11.59 | 41.28 | 7.764 | Questionable pressure sensor data
2012-06-22 20:45 | 976 | 12.62 | 11.34 | 0.232 | 0.034 | 0.266 | 0.074 | 0.053651 | 11.49 | 41.38 | 7.778 | Questionable pressure sensor data
2012-06-22 21:00 | 977 | 12.61 | 11.25 | 0.249 | 0.034 | 0.283 | 0.073 | 0.053414 | 11.41 | 41.49 | 7.8 | Questionable pressure sensor data
2012-06-22 21:15 | 978 | 12.61 | 11.17 | 0.265 | 0.034 | 0.299 | 0.073 | 0.053331 | 11.32 | 41.59 | 7.818 | Questionable pressure sensor data
2012-06-22 21:30 | 979 | 12.59 | 11.08 | 0.279 | 0.034 | 0.313 | 0.074 | 0.053261 | 11.22 | 41.69 | 7.837 | Questionable pressure sensor data
2012-06-22 21:45 | 980 | 12.59 | 11 | 0.272 | 0.034 | 0.305 | 0.074 | 0.053148 | 11.14 | 41.76 | 7.855 | Questionable pressure sensor data
2012-06-22 22:00 | 981 | 12.58 | 10.91 | 0.27 | 0.034 | 0.304 | 0.074 | 0.053087 | 11.05 | 41.86 | 7.868 | Questionable pressure sensor data
2012-06-22 22:15 | 982 | 12.58 | 10.82 | 0.271 | 0.034 | 0.305 | 0.073 | 0.052491 | 10.97 | 41.93 | 7.882 | Questionable pressure sensor data
2012-06-22 22:30 | 983 | 12.58 | 10.74 | 0.276 | 0.034 | 0.31 | 0.073 | 0.052528 | 10.88 | 41.96 | 7.895 | Questionable pressure sensor data
2012-06-22 22:45 | 984 | 12.56 | 10.67 | 0.278 | 0.034 | 0.312 | 0.073 | 0.052472 | 10.82 | 42.03 | 7.906 | Questionable pressure sensor data
2012-06-22 23:00 | 985 | 12.56 | 10.6 | 0.278 | 0.034 | 0.311 | 0.073 | 0.052377 | 10.75 | 42.1 | 7.918 | Questionable pressure sensor data
2012-06-22 23:15 | 986 | 12.56 | 10.54 | 0.274 | 0.034 | 0.308 | 0.073 | 0.052245 | 10.68 | 42.17 | 7.933 | Questionable pressure sensor data
2012-06-22 23:30 | 987 | 12.55 | 10.49 | 0.259 | 0.034 | 0.292 | 0.073 | 0.052166 | 10.63 | 42.24 | 7.943 | Questionable pressure sensor data
2012-06-22 23:45 | 988 | 12.55 | 10.44 | 0.251 | 0.034 | 0.284 | 0.073 | 0.052061 | 10.58 | 42.3 | 7.955 | Questionable pressure sensor data
2012-06-23 | 989 | 12.55 | 10.39 | 0.244 | 0.034 | 0.278 | 0.073 | 0.052017 | 10.54 | 42.34 | 7.962 | Questionable pressure sensor data
2012-06-23 00:15 | 990 | 12.55 | 10.35 | 0.249 | 0.034 | 0.283 | 0.073 | 0.051925 | 10.49 | 42.37 | 7.968 | Questionable pressure sensor data
2012-06-23 00:30 | 991 | 12.55 | 10.3 | 0.252 | 0.034 | 0.286 | 0.073 | 0.05184 | 10.44 | 42.4 | 7.974 | Questionable pressure sensor data
2012-06-23 00:45 | 992 | 12.54 | 10.26 | 0.253 | 0.034 | 0.286 | 0.073 | 0.051815 | 10.4 | 42.44 | 7.983 | Questionable pressure sensor data
2012-06-23 01:00 | 993 | 12.54 | 10.21 | 0.258 | 0.034 | 0.292 | 0.073 | 0.051745 | 10.36 | 42.44 | 7.987 | Questionable pressure sensor data
2012-06-23 01:15 | 994 | 12.54 | 10.17 | 0.269 | 0.034 | 0.303 | 0.073 | 0.051764 | 10.31 | 42.51 | 7.996 | Questionable pressure sensor data
2012-06-23 01:30 | 995 | 12.53 | 10.12 | 0.277 | 0.034 | 0.31 | 0.073 | 0.051738 | 10.27 | 42.58 | 8 | Questionable pressure sensor data
2012-06-23 01:45 | 996 | 12.53 | 10.08 | 0.281 | 0.034 | 0.315 | 0.073 | 0.051623 | 10.21 | 42.58 | 8.01 | Questionable pressure sensor data
2012-06-23 02:00 | 997 | 12.52 | 10.03 | 0.285 | 0.034 | 0.319 | 0.073 | 0.051607 | 10.17 | 42.65 | 8.02 | Questionable pressure sensor data
2012-06-23 02:15 | 998 | 12.52 | 9.97 | 0.291 | 0.034 | 0.324 | 0.073 | 0.051536 | 10.11 | 42.69 | 8.03 | Questionable pressure sensor data
2012-06-23 02:30 | 999 | 12.52 | 9.92 | 0.299 | 0.034 | 0.333 | 0.073 | 0.051474 | 10.05 | 42.72 | 8.04 | Questionable pressure sensor data
2012-06-23 02:45 | 1000 | 12.51 | 9.86 | 0.305 | 0.034 | 0.339 | 0.073 | 0.051428 | 10 | 42.79 | 8.05 | Questionable pressure sensor data
2012-06-23 03:00 | 1001 | 12.51 | 9.81 | 0.308 | 0.034 | 0.342 | 0.073 | 0.051318 | 9.95 | 42.86 | 8.06 | Questionable pressure sensor data
2012-06-23 03:15 | 1002 | 12.5 | 9.75 | 0.313 | 0.034 | 0.346 | 0.073 | 0.05114 | 9.89 | 42.89 | 8.07 | Questionable pressure sensor data
2012-06-23 03:30 | 1003 | 12.49 | 9.7 | 0.316 | 0.034 | 0.35 | 0.073 | 0.05111 | 9.83 | 42.93 | 8.08 | Questionable pressure sensor data
2012-06-23 03:45 | 1004 | 12.49 | 9.65 | 0.321 | 0.034 | 0.355 | 0.073 | 0.051048 | 9.78 | 43 | 8.08 | Questionable pressure sensor data
2012-06-23 04:00 | 1005 | 12.49 | 9.6 | 0.326 | 0.034 | 0.359 | 0.073 | 0.051002 | 9.73 | 43.03 | 8.09 | Questionable pressure sensor data
2012-06-23 04:15 | 1006 | 12.48 | 9.56 | 0.328 | 0.034 | 0.362 | 0.073 | 0.050887 | 9.69 | 43.06 | 8.1 | Questionable pressure sensor data
2012-06-23 04:30 | 1007 | 12.47 | 9.51 | 0.33 | 0.034 | 0.364 | 0.073 | 0.050891 | 9.64 | 43.07 | 8.1 | Questionable pressure sensor data
2012-06-23 04:45 | 1008 | 12.48 | 9.46 | 0.331 | 0.034 | 0.365 | 0.073 | 0.050786 | 9.6 | 43.13 | 8.11 | Questionable pressure sensor data
2012-06-23 05:00 | 1009 | 12.47 | 9.41 | 0.335 | 0.034 | 0.369 | 0.073 | 0.05057 | 9.55 | 43.21 | 8.12 | Questionable pressure sensor data
2012-06-23 05:15 | 1010 | 12.47 | 9.37 | 0.338 | 0.034 | 0.372 | 0.073 | 0.050564 | 9.51 | 43.21 | 8.13 | Questionable pressure sensor data
2012-06-23 05:30 | 1011 | 12.47 | 9.33 | 0.339 | 0.034 | 0.373 | 0.073 | 0.050552 | 9.47 | 43.28 | 8.13 | Questionable pressure sensor data
2012-06-23 05:45 | 1012 | 12.46 | 9.3 | 0.338 | 0.034 | 0.372 | 0.073 | 0.050452 | 9.43 | 43.28 | 8.14 | Questionable pressure sensor data
2012-06-23 06:00 | 1013 | 12.46 | 9.27 | 0.336 | 0.034 | 0.37 | 0.073 | 0.050391 | 9.4 | 43.34 | 8.15 | Questionable pressure sensor data
2012-06-23 06:15 | 1014 | 12.46 | 9.24 | 0.332 | 0.034 | 0.366 | 0.073 | 0.050324 | 9.38 | 43.34 | 8.16 | Questionable pressure sensor data
2012-06-23 06:30 | 1015 | 12.46 | 9.22 | 0.327 | 0.034 | 0.361 | 0.073 | 0.050303 | 9.35 | 43.34 | 8.16 | Questionable pressure sensor data
2012-06-23 06:45 | 1016 | 12.46 | 9.2 | 0.322 | 0.034 | 0.355 | 0.073 | 0.050297 | 9.32 | 43.41 | 8.16 | Questionable pressure sensor data
2012-06-23 07:00 | 1017 | 12.46 | 9.18 | 0.317 | 0.034 | 0.351 | 0.073 | 0.050215 | 9.32 | 43.41 | 8.16 | Questionable pressure sensor data
2012-06-23 07:15 | 1018 | 12.47 | 9.17 | 0.31 | 0.034 | 0.343 | 0.073 | 0.050119 | 9.31 | 43.41 | 8.17 | Questionable pressure sensor data
2012-06-23 07:30 | 1019 | 12.6 | 9.17 | 0.294 | 0.034 | 0.328 | 0.073 | 0.050166 | 9.3 | 43.41 | 8.17 | Questionable pressure sensor data
2012-06-23 07:45 | 1020 | 12.83 | 9.18 | 0.272 | 0.034 | 0.305 | 0.073 | 0.050167 | 9.31 | 43.41 | 8.17 | Questionable pressure sensor data
2012-06-23 08:00 | 1021 | 12.98 | 9.21 | 0.241 | 0.034 | 0.275 | 0.073 | 0.050138 | 9.35 | 43.34 | 8.17 | Questionable pressure sensor data
2012-06-23 08:15 | 1022 | 13.04 | 9.25 | 0.213 | 0.034 | 0.246 | 0.073 | 0.050235 | 9.38 | 43.34 | 8.16 | Questionable pressure sensor data
2012-06-23 08:30 | 1023 | 13.04 | 9.29 | 0.189 | 0.034 | 0.223 | 0.073 | 0.050303 | 9.43 | 43.34 | 8.16 | Questionable pressure sensor data
2012-06-23 08:45 | 1024 | 13.07 | 9.37 | 0.168 | 0.034 | 0.202 | 0.073 | 0.050335 | 9.51 | 43.27 | 8.15 | Questionable pressure sensor data
2012-06-23 09:00 | 1025 | 13.04 | 9.46 | 0.147 | 0.034 | 0.181 | 0.073 | 0.050405 | 9.61 | 43.13 | 8.13 | Questionable pressure sensor data
2012-06-23 09:15 | 1026 | 13.07 | 9.58 | 0.131 | 0.034 | 0.165 | 0.073 | 0.050516 | 9.72 | 43.06 | 8.11 | Questionable pressure sensor data
2012-06-23 09:30 | 1027 | 13.13 | 9.7 | 0.119 | 0.034 | 0.153 | 0.073 | 0.050754 | 9.84 | 42.92 | 8.09 | Questionable pressure sensor data
2012-06-23 09:45 | 1028 | 13.21 | 9.85 | 0.104 | 0.034 | 0.138 | 0.073 | 0.050948 | 9.99 | 42.78 | 8.06 | Questionable pressure sensor data
2012-06-23 10:00 | 1029 | 13.2 | 10.01 | 0.089 | 0.034 | 0.123 | 0.073 | 0.051219 | 10.15 | 42.61 | 8.04 | Questionable pressure sensor data
2012-06-23 10:15 | 1030 | 13.17 | 10.17 | 0.074 | 0.034 | 0.108 | 0.073 | 0.051551 | 10.31 | 42.47 | 8 | Questionable pressure sensor data
2012-06-23 10:30 | 1031 | 13.15 | 10.34 | 0.05 | 0.034 | 0.084 | 0.073 | 0.051839 | 10.49 | 42.34 | 7.981 | Questionable pressure sensor data
2012-06-23 10:45 | 1032 | 13.14 | 10.52 | 0.027 | 0.034 | 0.061 | 0.073 | 0.052067 | 10.67 | 42.17 | 7.954 | Questionable pressure sensor data
2012-06-23 11:00 | 1033 | 13.12 | 10.72 | 0.008 | 0.034 | 0.041 | 0.073 | 0.05241 | 10.87 | 42.03 | 7.921 | Questionable pressure sensor data
2012-06-23 11:15 | 1034 | 13.1 | 10.93 | -0.008 | 0.034 | 0.026 | 0.073 | 0.052732 | 11.08 | 41.82 | 7.888 | Questionable pressure sensor data
2012-06-23 11:30 | 1035 | 13.08 | 11.16 | -0.019 | 0.034 | 0.015 | 0.073 | 0.053081 | 11.32 | 41.65 | 7.856 | Questionable pressure sensor data
2012-06-23 11:45 | 1036 | 13.07 | 11.37 | -0.032 | 0.034 | 0.002 | 0.073 | 0.053399 | 11.53 | 41.48 | 7.824 | Questionable pressure sensor data
2012-06-23 12:00 | 1037 | 13.05 | 11.59 | -0.052 | 0.034 | -0.018 | 0.073 | 0.053722 | 11.76 | 41.28 | 7.782 | Questionable pressure sensor data
2012-06-23 12:15 | 1038 | 13.04 | 11.81 | -0.065 | 0.034 | -0.032 | 0.073 | 0.054135 | 11.97 | 40.84 | 7.729 | Questionable pressure sensor data
2012-06-23 12:30 | 1039 | 13.02 | 12.03 | -0.068 | 0.034 | -0.035 | 0.073 | 0.054383 | 12.19 | 40.83 | 7.693 | Questionable pressure sensor data
2012-06-23 12:45 | 1040 | 13.01 | 12.25 | -0.076 | 0.034 | -0.042 | 0.073 | 0.054879 | 12.42 | 40.63 | 7.654 | Questionable pressure sensor data
2012-06-23 13:00 | 1041 | 13 | 12.46 | -0.085 | 0.034 | -0.051 | 0.073 | 0.055259 | 12.63 | 40.43 | 7.623 | Questionable pressure sensor data
2012-06-23 13:15 | 1042 | 12.99 | 12.63 | -0.091 | 0.034 | -0.057 | 0.073 | 0.05556 | 12.8 | 40.32 | 7.596 | Questionable pressure sensor data
2012-06-23 13:30 | 1043 | 12.98 | 12.81 | -0.095 | 0.034 | -0.062 | 0.073 | 0.055705 | 12.98 | 40.12 | 7.565 | Questionable pressure sensor data
2012-06-23 13:45 | 1044 | 12.97 | 12.96 | -0.103 | 0.034 | -0.069 | 0.073 | 0.056032 | 13.13 | 39.95 | 7.535 | Questionable pressure sensor data
2012-06-23 14:00 | 1045 | 12.96 | 13.07 | -0.112 | 0.034 | -0.078 | 0.073 | 0.056112 | 13.24 | 39.81 | 7.502 | Questionable pressure sensor data
2012-06-23 14:15 | 1046 | 12.96 | 13.17 | -0.124 | 0.034 | -0.09 | 0.074 | 0.056433 | 13.34 | 39.88 | 7.487 | Questionable pressure sensor data
2012-06-23 14:30 | 1047 | 12.94 | 13.26 | -0.146 | 0.034 | -0.112 | 0.074 | 0.056763 | 13.44 | 39.64 | 7.485 | Questionable pressure sensor data
2012-06-23 14:45 | 1048 | 12.92 | 13.32 | -0.158 | 0.034 | -0.124 | 0.074 | 0.056834 | 13.51 | 39.64 | 7.469 | Questionable pressure sensor data
2012-06-23 15:00 | 1049 | 12.91 | 13.33 | -0.151 | 0.034 | -0.117 | 0.074 | 0.056923 | 13.52 | 39.54 | 7.467 | Questionable pressure sensor data
2012-06-23 15:15 | 1050 | 12.91 | 13.28 | -0.134 | 0.034 | -0.101 | 0.074 | 0.056868 | 13.48 | 39.53 | 7.449 | Questionable pressure sensor data
2012-06-23 15:30 | 1051 | 12.9 | 13.26 | -0.132 | 0.034 | -0.098 | 0.074 | 0.056802 | 13.45 | 39.6 | 7.46 | Questionable pressure sensor data
2012-06-23 15:45 | 1052 | 12.91 | 13.21 | -0.082 | 0.034 | -0.048 | 0.074 | 0.056838 | 13.4 | 39.67 | 7.455 | Questionable pressure sensor data
2012-06-23 16:00 | 1053 | 12.91 | 13.15 | -0.072 | 0.034 | -0.039 | 0.074 | 0.056781 | 13.33 | 39.8 | 7.482 | Questionable pressure sensor data
2012-06-23 16:15 | 1054 | 12.89 | 13.1 | -0.068 | 0.034 | -0.034 | 0.074 | 0.056803 | 13.28 | 39.87 | 7.491 | Questionable pressure sensor data
2012-06-23 16:30 | 1055 | 12.92 | 13.06 | -0.049 | 0.034 | -0.015 | 0.074 | 0.056869 | 13.25 | 39.81 | 7.495 | Questionable pressure sensor data
2012-06-23 16:45 | 1056 | 12.93 | 13.01 | -0.027 | 0.034 | 0.006 | 0.074 | 0.05679 | 13.2 | 39.91 | 7.506 | Questionable pressure sensor data
2012-06-23 17:00 | 1057 | 12.92 | 12.92 | -0.002 | 0.034 | 0.032 | 0.074 | 0.056672 | 13.1 | 39.97 | 7.518 | Questionable pressure sensor data
2012-06-23 17:15 | 1058 | 12.91 | 12.78 | 0.028 | 0.034 | 0.062 | 0.074 | 0.056526 | 12.96 | 40.11 | 7.534 | Questionable pressure sensor data
2012-06-23 17:30 | 1059 | 12.84 | 12.66 | 0.049 | 0.034 | 0.082 | 0.074 | 0.056321 | 12.83 | 40.18 | 7.552 | Questionable pressure sensor data
2012-06-23 17:45 | 1060 | 12.77 | 12.49 | 0.077 | 0.034 | 0.11 | 0.074 | 0.056083 | 12.66 | 40.39 | 7.584 | Questionable pressure sensor data
2012-06-23 18:00 | 1061 | 12.79 | 12.34 | 0.098 | 0.034 | 0.132 | 0.074 | 0.055692 | 12.51 | 40.49 | 7.61 | Questionable pressure sensor data
2012-06-23 18:15 | 1062 | 12.84 | 12.22 | 0.111 | 0.034 | 0.145 | 0.072 | 0.05406 | 12.38 | 40.59 | 7.628 | Questionable pressure sensor data
2012-06-23 18:30 | 1063 | 12.83 | 12.1 | 0.116 | 0.034 | 0.15 | 0.073 | 0.054038 | 12.27 | 40.63 | 7.643 | Questionable pressure sensor data
2012-06-23 18:45 | 1064 | 12.86 | 11.99 | 0.124 | 0.034 | 0.158 | 0.072 | 0.053755 | 12.15 | 40.63 | 7.642 | Questionable pressure sensor data
2012-06-23 19:00 | 1065 | 12.81 | 11.9 | 0.143 | 0.034 | 0.177 | 0.072 | 0.053671 | 12.06 | 40.8 | 7.672 | Questionable pressure sensor data
2012-06-23 19:15 | 1066 | 12.75 | 11.8 | 0.165 | 0.034 | 0.199 | 0.073 | 0.053598 | 11.96 | 40.9 | 7.688 | Questionable pressure sensor data
2012-06-23 19:30 | 1067 | 12.68 | 11.7 | 0.188 | 0.034 | 0.222 | 0.073 | 0.053451 | 11.86 | 41.01 | 7.708 | Questionable pressure sensor data
2012-06-23 19:45 | 1068 | 12.66 | 11.61 | 0.202 | 0.034 | 0.236 | 0.073 | 0.053346 | 11.76 | 41.04 | 7.721 | Questionable pressure sensor data
2012-06-23 20:00 | 1069 | 12.63 | 11.55 | 0.213 | 0.034 | 0.247 | 0.073 | 0.053255 | 11.7 | 41.11 | 7.726 | Questionable pressure sensor data
2012-06-23 20:15 | 1070 | 12.63 | 11.49 | 0.223 | 0.034 | 0.257 | 0.073 | 0.053246 | 11.64 | 41.18 | 7.748 | Questionable pressure sensor data
2012-06-23 20:30 | 1071 | 12.62 | 11.43 | 0.235 | 0.034 | 0.269 | 0.073 | 0.053196 | 11.58 | 41.25 | 7.755 | Questionable pressure sensor data
2012-06-23 20:45 | 1072 | 12.62 | 11.35 | 0.248 | 0.034 | 0.282 | 0.073 | 0.053114 | 11.51 | 41.32 | 7.765 | Questionable pressure sensor data
2012-06-23 21:00 | 1073 | 12.6 | 11.29 | 0.259 | 0.034 | 0.293 | 0.073 | 0.052976 | 11.44 | 41.39 | 7.783 | Questionable pressure sensor data
2012-06-23 21:15 | 1074 | 12.6 | 11.22 | 0.262 | 0.034 | 0.296 | 0.073 | 0.052943 | 11.38 | 41.46 | 7.798 | Questionable pressure sensor data
2012-06-23 21:30 | 1075 | 12.59 | 11.17 | 0.257 | 0.034 | 0.291 | 0.073 | 0.052915 | 11.32 | 41.53 | 7.812 | Questionable pressure sensor data
2012-06-23 21:45 | 1076 | 12.59 | 11.11 | 0.249 | 0.034 | 0.283 | 0.073 | 0.052678 | 11.25 | 41.69 | 7.828 | Questionable pressure sensor data
2012-06-23 22:00 | 1077 | 12.58 | 11.05 | 0.244 | 0.034 | 0.278 | 0.073 | 0.052774 | 11.2 | 41.73 | 7.849 | Questionable pressure sensor data
2012-06-23 22:15 | 1078 | 12.58 | 11.01 | 0.24 | 0.034 | 0.274 | 0.073 | 0.052701 | 11.15 | 41.69 | 7.851 | Questionable pressure sensor data
2012-06-23 22:30 | 1079 | 12.58 | 10.98 | 0.234 | 0.034 | 0.268 | 0.073 | 0.05252 | 11.13 | 41.83 | 7.852 | Questionable pressure sensor data
2012-06-23 22:45 | 1080 | 12.57 | 10.94 | 0.231 | 0.034 | 0.265 | 0.073 | 0.052562 | 11.08 | 41.8 | 7.87 | Questionable pressure sensor data
2012-06-23 23:00 | 1081 | 12.57 | 10.91 | 0.233 | 0.034 | 0.267 | 0.073 | 0.052516 | 11.05 | 41.83 | 7.873 | Questionable pressure sensor data
2012-06-23 23:15 | 1082 | 12.56 | 10.84 | 0.236 | 0.034 | 0.27 | 0.073 | 0.052464 | 10.98 | 41.9 | 7.881 | Questionable pressure sensor data
2012-06-23 23:30 | 1083 | 12.56 | 10.78 | 0.244 | 0.034 | 0.278 | 0.073 | 0.052298 | 10.92 | 41.93 | 7.885 | Questionable pressure sensor data
2012-06-23 23:45 | 1084 | 12.55 | 10.72 | 0.253 | 0.034 | 0.287 | 0.073 | 0.052277 | 10.87 | 41.96 | 7.895 | Questionable pressure sensor data
2012-06-24 | 1085 | 12.55 | 10.68 | 0.262 | 0.034 | 0.296 | 0.073 | 0.052193 | 10.82 | 42 | 7.898 | Questionable pressure sensor data
2012-06-24 00:15 | 1086 | 12.55 | 10.63 | 0.27 | 0.034 | 0.304 | 0.073 | 0.052108 | 10.78 | 41.9 | 7.894 | Questionable pressure sensor data
2012-06-24 00:30 | 1087 | 12.54 | 10.59 | 0.275 | 0.034 | 0.309 | 0.073 | 0.051955 | 10.73 | 41.96 | 7.893 | Questionable pressure sensor data
2012-06-24 00:45 | 1088 | 12.54 | 10.55 | 0.28 | 0.034 | 0.314 | 0.073 | 0.051943 | 10.69 | 41.97 | 7.905 | Questionable pressure sensor data
2012-06-24 01:00 | 1089 | 12.53 | 10.51 | 0.281 | 0.034 | 0.315 | 0.073 | 0.051821 | 10.66 | 42.07 | 7.913 | Questionable pressure sensor data
2012-06-24 01:15 | 1090 | 12.53 | 10.47 | 0.284 | 0.034 | 0.318 | 0.073 | 0.051768 | 10.61 | 42.11 | 7.914 | Questionable pressure sensor data
2012-06-24 01:30 | 1091 | 12.52 | 10.42 | 0.289 | 0.034 | 0.323 | 0.073 | 0.051724 | 10.55 | 42.18 | 7.935 | Questionable pressure sensor data
2012-06-24 01:45 | 1092 | 12.55 | 10.39 | 0.284 | 0.034 | 0.318 | 0.073 | 0.051735 | 10.53 | 42.18 | 7.942 | Questionable pressure sensor data
2012-06-24 02:00 | 1093 | 12.52 | 10.35 | 0.272 | 0.034 | 0.306 | 0.073 | 0.051555 | 10.49 | 42.21 | 7.94 | Questionable pressure sensor data
2012-06-24 02:15 | 1094 | 12.51 | 10.31 | 0.267 | 0.034 | 0.301 | 0.073 | 0.051586 | 10.44 | 42.28 | 7.954 | Questionable pressure sensor data
2012-06-24 02:30 | 1095 | 12.51 | 10.26 | 0.268 | 0.034 | 0.302 | 0.073 | 0.051551 | 10.4 | 42.31 | 7.956 | Questionable pressure sensor data
2012-06-24 02:45 | 1096 | 12.51 | 10.21 | 0.272 | 0.034 | 0.306 | 0.073 | 0.051426 | 10.35 | 42.31 | 7.96 | Questionable pressure sensor data
2012-06-24 03:00 | 1097 | 12.5 | 10.16 | 0.276 | 0.034 | 0.31 | 0.073 | 0.051289 | 10.31 | 42.38 | 7.971 | Questionable pressure sensor data
2012-06-24 03:15 | 1098 | 12.5 | 10.12 | 0.277 | 0.034 | 0.311 | 0.073 | 0.051293 | 10.26 | 42.42 | 7.976 | Questionable pressure sensor data
2012-06-24 03:30 | 1099 | 12.5 | 10.09 | 0.282 | 0.034 | 0.316 | 0.073 | 0.051262 | 10.22 | 42.45 | 7.988 | Questionable pressure sensor data
2012-06-24 03:45 | 1100 | 12.5 | 10.04 | 0.288 | 0.034 | 0.321 | 0.073 | 0.051151 | 10.18 | 42.48 | 7.997 | Questionable pressure sensor data
2012-06-24 04:00 | 1101 | 12.49 | 10 | 0.296 | 0.034 | 0.33 | 0.073 | 0.051062 | 10.13 | 42.55 | 8 | Questionable pressure sensor data
2012-06-24 04:15 | 1102 | 12.49 | 9.96 | 0.304 | 0.034 | 0.338 | 0.073 | 0.051037 | 10.09 | 42.59 | 8.02 | Questionable pressure sensor data
2012-06-24 04:30 | 1103 | 12.48 | 9.91 | 0.311 | 0.034 | 0.345 | 0.073 | 0.050867 | 10.05 | 42.66 | 8.02 | Questionable pressure sensor data
2012-06-24 04:45 | 1104 | 12.48 | 9.88 | 0.317 | 0.034 | 0.351 | 0.073 | 0.050861 | 10.01 | 42.73 | 8.03 | Questionable pressure sensor data
2012-06-24 05:00 | 1105 | 12.47 | 9.84 | 0.321 | 0.034 | 0.355 | 0.073 | 0.050763 | 9.97 | 42.73 | 8.04 | Questionable pressure sensor data
2012-06-24 05:15 | 1106 | 12.47 | 9.8 | 0.325 | 0.034 | 0.359 | 0.073 | 0.050795 | 9.94 | 42.83 | 8.05 | Questionable pressure sensor data
2012-06-24 05:30 | 1107 | 12.47 | 9.77 | 0.327 | 0.034 | 0.361 | 0.073 | 0.050724 | 9.91 | 42.86 | 8.06 | Questionable pressure sensor data
2012-06-24 05:45 | 1108 | 12.47 | 9.74 | 0.329 | 0.034 | 0.362 | 0.073 | 0.050594 | 9.88 | 42.86 | 8.07 | Questionable pressure sensor data
2012-06-24 06:00 | 1109 | 12.47 | 9.71 | 0.329 | 0.034 | 0.362 | 0.073 | 0.050594 | 9.85 | 42.93 | 8.08 | Questionable pressure sensor data
2012-06-24 06:15 | 1110 | 12.46 | 9.69 | 0.328 | 0.034 | 0.362 | 0.072 | 0.050309 | 9.82 | 42.93 | 8.08 | Questionable pressure sensor data
2012-06-24 06:30 | 1111 | 12.46 | 9.67 | 0.325 | 0.034 | 0.359 | 0.073 | 0.050555 | 9.8 | 43 | 8.08 | Questionable pressure sensor data
2012-06-24 06:45 | 1112 | 12.45 | 9.65 | 0.322 | 0.034 | 0.356 | 0.072 | 0.05038 | 9.79 | 43 | 8.09 | Questionable pressure sensor data
2012-06-24 07:00 | 1113 | 12.46 | 9.63 | 0.316 | 0.034 | 0.349 | 0.072 | 0.050335 | 9.77 | 43 | 8.09 | Questionable pressure sensor data
2012-06-24 07:15 | 1114 | 12.47 | 9.62 | 0.309 | 0.034 | 0.343 | 0.073 | 0.050455 | 9.76 | 43.07 | 8.1 | Questionable pressure sensor data
2012-06-24 07:30 | 1115 | 12.6 | 9.62 | 0.297 | 0.034 | 0.331 | 0.072 | 0.050322 | 9.75 | 43.04 | 8.1 | Questionable pressure sensor data
2012-06-24 07:45 | 1116 | 12.8 | 9.62 | 0.277 | 0.034 | 0.311 | 0.072 | 0.050266 | 9.75 | 43.03 | 8.1 | Questionable pressure sensor data
2012-06-24 08:00 | 1117 | 12.93 | 9.64 | 0.251 | 0.034 | 0.285 | 0.072 | 0.05033 | 9.78 | 43.03 | 8.1 | Questionable pressure sensor data
2012-06-24 08:15 | 1118 | 12.99 | 9.67 | 0.223 | 0.034 | 0.257 | 0.072 | 0.050316 | 9.81 | 43 | 8.1 | Questionable pressure sensor data
2012-06-24 08:30 | 1119 | 13 | 9.71 | 0.199 | 0.034 | 0.233 | 0.072 | 0.050478 | 9.86 | 42.99 | 8.09 | Questionable pressure sensor data
2012-06-24 08:45 | 1120 | 12.99 | 9.78 | 0.182 | 0.034 | 0.216 | 0.072 | 0.050492 | 9.93 | 42.92 | 8.08 | Questionable pressure sensor data
2012-06-24 09:00 | 1121 | 12.99 | 9.88 | 0.169 | 0.034 | 0.203 | 0.072 | 0.05064 | 10.03 | 42.85 | 8.07 | Questionable pressure sensor data
2012-06-24 09:15 | 1122 | 13.01 | 10 | 0.157 | 0.034 | 0.191 | 0.072 | 0.050809 | 10.14 | 42.75 | 8.06 | Questionable pressure sensor data
2012-06-24 09:30 | 1123 | 13.07 | 10.13 | 0.147 | 0.034 | 0.181 | 0.072 | 0.050921 | 10.27 | 42.65 | 8.03 | Questionable pressure sensor data
2012-06-24 09:45 | 1124 | 13.17 | 10.27 | 0.133 | 0.034 | 0.167 | 0.072 | 0.051111 | 10.41 | 42.44 | 8 | Questionable pressure sensor data
2012-06-24 10:00 | 1125 | 13.19 | 10.44 | 0.118 | 0.034 | 0.152 | 0.072 | 0.051402 | 10.58 | 42.27 | 7.977 | Questionable pressure sensor data
2012-06-24 10:15 | 1126 | 13.16 | 10.61 | 0.102 | 0.034 | 0.135 | 0.072 | 0.051669 | 10.76 | 42.1 | 7.944 | Questionable pressure sensor data
2012-06-24 10:30 | 1127 | 13.15 | 10.79 | 0.08 | 0.034 | 0.114 | 0.072 | 0.051886 | 10.94 | 42 | 7.916 | Questionable pressure sensor data
2012-06-24 10:45 | 1128 | 13.13 | 10.99 | 0.05 | 0.034 | 0.084 | 0.072 | 0.052189 | 11.13 | 41.83 | 7.886 | Questionable pressure sensor data
2012-06-24 11:00 | 1129 | 13.11 | 11.2 | 0.024 | 0.034 | 0.058 | 0.072 | 0.05241 | 11.35 | 41.66 | 7.856 | Questionable pressure sensor data
2012-06-24 11:15 | 1130 | 13.09 | 11.43 | 0.002 | 0.034 | 0.035 | 0.072 | 0.052777 | 11.59 | 41.45 | 7.817 | Questionable pressure sensor data
2012-06-24 11:30 | 1131 | 13.06 | 11.65 | -0.018 | 0.034 | 0.016 | 0.072 | 0.053043 | 11.82 | 41.28 | 7.779 | Questionable pressure sensor data
2012-06-24 11:45 | 1132 | 13.05 | 11.88 | -0.037 | 0.034 | -0.003 | 0.072 | 0.053421 | 12.05 | 41.04 | 7.745 | Questionable pressure sensor data
2012-06-24 12:00 | 1133 | 13.03 | 12.12 | -0.058 | 0.034 | -0.025 | 0.072 | 0.053884 | 12.28 | 40.87 | 7.707 | Questionable pressure sensor data
2012-06-24 12:15 | 1134 | 13 | 12.35 | -0.074 | 0.034 | -0.041 | 0.072 | 0.054301 | 12.52 | 40.7 | 7.674 | Questionable pressure sensor data
2012-06-24 12:30 | 1135 | 12.99 | 12.59 | -0.088 | 0.034 | -0.054 | 0.072 | 0.054555 | 12.76 | 40.43 | 7.634 | Questionable pressure sensor data
2012-06-24 12:45 | 1136 | 12.97 | 12.82 | -0.103 | 0.034 | -0.069 | 0.073 | 0.055105 | 12.98 | 40.12 | 7.579 | Questionable pressure sensor data
2012-06-24 13:00 | 1137 | 12.97 | 13.03 | -0.111 | 0.034 | -0.077 | 0.073 | 0.055499 | 13.2 | 40.02 | 7.545 | Questionable pressure sensor data
2012-06-24 13:15 | 1138 | 12.95 | 13.22 | -0.118 | 0.034 | -0.085 | 0.073 | 0.055879 | 13.39 | 39.95 | 7.512 | Questionable pressure sensor data
2012-06-24 13:30 | 1139 | 12.95 | 13.38 | -0.122 | 0.034 | -0.088 | 0.073 | 0.056113 | 13.55 | 39.61 | 7.48 | Questionable pressure sensor data
2012-06-24 13:45 | 1140 | 12.93 | 13.53 | -0.129 | 0.034 | -0.096 | 0.073 | 0.056378 | 13.7 | 39.54 | 7.446 | Questionable pressure sensor data
2012-06-24 14:00 | 1141 | 12.92 | 13.66 | -0.133 | 0.034 | -0.099 | 0.073 | 0.056709 | 13.84 | 39.84 | 7.48 | Questionable pressure sensor data
2012-06-24 14:15 | 1142 | 12.92 | 13.76 | -0.138 | 0.034 | -0.104 | 0.073 | 0.056983 | 13.95 | 39.43 | 7.446 | Questionable pressure sensor data
2012-06-24 14:30 | 1143 | 12.9 | 13.83 | -0.15 | 0.034 | -0.116 | 0.073 | 0.057214 | 14.02 | 39.37 | 7.422 | Questionable pressure sensor data
2012-06-24 14:45 | 1144 | 12.9 | 13.88 | -0.161 | 0.034 | -0.127 | 0.073 | 0.057267 | 14.07 | 39.3 | 7.413 | Questionable pressure sensor data
2012-06-24 15:00 | 1145 | 12.89 | 13.89 | -0.165 | 0.034 | -0.131 | 0.073 | 0.05744 | 14.09 | 39.36 | 7.394 | Questionable pressure sensor data
2012-06-24 15:15 | 1146 | 12.87 | 13.91 | -0.171 | 0.034 | -0.137 | 0.074 | 0.057506 | 14.1 | 39.3 | 7.399 | Questionable pressure sensor data
2012-06-24 15:30 | 1147 | 12.86 | 13.9 | -0.161 | 0.034 | -0.127 | 0.074 | 0.057633 | 14.1 | 39.32 | 7.394 | Questionable pressure sensor data
2012-06-24 15:45 | 1148 | 12.86 | 13.87 | -0.151 | 0.034 | -0.117 | 0.074 | 0.057592 | 14.07 | 39.25 | 7.395 | Questionable pressure sensor data
2012-06-24 16:00 | 1149 | 12.86 | 13.83 | -0.142 | 0.034 | -0.108 | 0.074 | 0.057588 | 14.02 | 39.19 | 7.387 | Questionable pressure sensor data
2012-06-24 16:15 | 1150 | 12.86 | 13.76 | -0.11 | 0.034 | -0.076 | 0.074 | 0.057533 | 13.95 | 39.22 | 7.378 | Questionable pressure sensor data
2012-06-24 16:30 | 1151 | 12.85 | 13.67 | -0.066 | 0.034 | -0.032 | 0.074 | 0.057533 | 13.86 | 39.43 | 7.403 | Questionable pressure sensor data
2012-06-24 16:45 | 1152 | 12.85 | 13.58 | -0.023 | 0.034 | 0.011 | 0.074 | 0.057378 | 13.76 | 39.37 | 7.413 | Questionable pressure sensor data
2012-06-24 17:00 | 1153 | 12.89 | 13.48 | 0.005 | 0.034 | 0.039 | 0.074 | 0.057255 | 13.66 | 39.5 | 7.42 | Questionable pressure sensor data
2012-06-24 17:15 | 1154 | 12.92 | 13.39 | 0.025 | 0.034 | 0.059 | 0.074 | 0.057111 | 13.57 | 39.5 | 7.437 | Questionable pressure sensor data
2012-06-24 17:30 | 1155 | 12.92 | 13.29 | 0.039 | 0.034 | 0.073 | 0.074 | 0.057027 | 13.46 | 39.67 | 7.452 | Questionable pressure sensor data
2012-06-24 17:45 | 1156 | 12.92 | 13.12 | 0.051 | 0.034 | 0.085 | 0.074 | 0.056879 | 13.3 | 39.67 | 7.47 | Questionable pressure sensor data
2012-06-24 18:00 | 1157 | 12.94 | 12.94 | 0.066 | 0.034 | 0.1 | 0.074 | 0.056731 | 13.11 | 39.84 | 7.482 | Questionable pressure sensor data
2012-06-24 18:15 | 1158 | 12.9 | 12.78 | 0.082 | 0.034 | 0.116 | 0.074 | 0.056174 | 12.95 | 39.95 | 7.513 | Questionable pressure sensor data
2012-06-24 18:30 | 1159 | 12.84 | 12.64 | 0.109 | 0.034 | 0.143 | 0.074 | 0.056228 | 12.8 | 40.12 | 7.545 | Questionable pressure sensor data
2012-06-24 18:45 | 1160 | 12.78 | 12.51 | 0.139 | 0.034 | 0.173 | 0.074 | 0.056075 | 12.68 | 40.22 | 7.556 | Questionable pressure sensor data
2012-06-24 19:00 | 1161 | 12.75 | 12.4 | 0.165 | 0.034 | 0.199 | 0.074 | 0.055791 | 12.56 | 40.26 | 7.574 | Questionable pressure sensor data
2012-06-24 19:15 | 1162 | 12.72 | 12.29 | 0.188 | 0.034 | 0.222 | 0.074 | 0.055761 | 12.45 | 40.39 | 7.588 | Questionable pressure sensor data
2012-06-24 19:30 | 1163 | 12.67 | 12.2 | 0.201 | 0.034 | 0.234 | 0.074 | 0.055439 | 12.35 | 40.5 | 7.603 | Questionable pressure sensor data
2012-06-24 19:45 | 1164 | 12.65 | 12.11 | 0.21 | 0.034 | 0.244 | 0.074 | 0.055341 | 12.27 | 40.6 | 7.635 | Questionable pressure sensor data
2012-06-24 20:00 | 1165 | 12.63 | 12.02 | 0.229 | 0.034 | 0.263 | 0.075 | 0.055433 | 12.18 | 40.7 | 7.653 | Questionable pressure sensor data
2012-06-24 20:15 | 1166 | 12.62 | 11.94 | 0.247 | 0.034 | 0.281 | 0.075 | 0.055301 | 12.09 | 40.71 | 7.661 | Questionable pressure sensor data
2012-06-24 20:30 | 1167 | 12.61 | 11.89 | 0.233 | 0.034 | 0.266 | 0.075 | 0.055249 | 12.05 | 40.74 | 7.666 | Questionable pressure sensor data
2012-06-24 20:45 | 1168 | 12.62 | 11.88 | 0.21 | 0.034 | 0.244 | 0.074 | 0.05511 | 12.04 | 40.81 | 7.68 | Questionable pressure sensor data
2012-06-24 21:00 | 1169 | 12.61 | 11.86 | 0.2 | 0.034 | 0.234 | 0.074 | 0.054856 | 12.02 | 40.87 | 7.686 | Questionable pressure sensor data
2012-06-24 21:15 | 1170 | 12.6 | 11.81 | 0.198 | 0.034 | 0.232 | 0.075 | 0.055188 | 11.97 | 40.91 | 7.694 | Questionable pressure sensor data
2012-06-24 21:30 | 1171 | 12.6 | 11.76 | 0.203 | 0.034 | 0.237 | 0.075 | 0.055065 | 11.92 | 40.94 | 7.698 | Questionable pressure sensor data
2012-06-24 21:45 | 1172 | 12.59 | 11.71 | 0.211 | 0.034 | 0.245 | 0.074 | 0.054908 | 11.86 | 41.07 | 7.716 | Questionable pressure sensor data
2012-06-24 22:00 | 1173 | 12.59 | 11.66 | 0.213 | 0.034 | 0.247 | 0.074 | 0.054809 | 11.81 | 41.04 | 7.729 | Questionable pressure sensor data
2012-06-24 22:15 | 1174 | 12.59 | 11.6 | 0.219 | 0.034 | 0.253 | 0.075 | 0.05477 | 11.75 | 41.11 | 7.735 | Questionable pressure sensor data
2012-06-24 22:30 | 1175 | 12.59 | 11.56 | 0.226 | 0.034 | 0.259 | 0.075 | 0.054718 | 11.71 | 41.18 | 7.744 | Questionable pressure sensor data
2012-06-24 22:45 | 1176 | 12.58 | 11.52 | 0.235 | 0.034 | 0.269 | 0.074 | 0.054543 | 11.67 | 41.32 | 7.756 | Questionable pressure sensor data
2012-06-24 23:00 | 1177 | 12.57 | 11.47 | 0.242 | 0.034 | 0.276 | 0.074 | 0.054415 | 11.63 | 41.18 | 7.774 | Questionable pressure sensor data
2012-06-24 23:15 | 1178 | 12.57 | 11.41 | 0.249 | 0.034 | 0.283 | 0.074 | 0.05448 | 11.57 | 41.35 | 7.758 | Questionable pressure sensor data
2012-06-24 23:30 | 1179 | 12.57 | 11.32 | 0.262 | 0.034 | 0.296 | 0.074 | 0.054301 | 11.47 | 41.38 | 7.784 | Questionable pressure sensor data
2012-06-24 23:45 | 1180 | 12.56 | 11.22 | 0.274 | 0.034 | 0.307 | 0.075 | 0.054243 | 11.38 | 41.49 | 7.804 | Questionable pressure sensor data
2012-06-25 | 1181 | 12.55 | 11.14 | 0.28 | 0.034 | 0.314 | 0.075 | 0.054142 | 11.29 | 41.49 | 7.807 | Questionable pressure sensor data
2012-06-25 00:15 | 1182 | 12.55 | 11.07 | 0.287 | 0.034 | 0.321 | 0.075 | 0.054036 | 11.22 | 41.49 | 7.815 | Questionable pressure sensor data
2012-06-25 00:30 | 1183 | 12.55 | 11.01 | 0.293 | 0.034 | 0.327 | 0.074 | 0.053795 | 11.16 | 41.66 | 7.822 | Questionable pressure sensor data
2012-06-25 00:45 | 1184 | 12.54 | 10.97 | 0.287 | 0.034 | 0.321 | 0.074 | 0.053774 | 11.11 | 41.63 | 7.841 | Questionable pressure sensor data
2012-06-25 01:00 | 1185 | 12.54 | 10.92 | 0.281 | 0.034 | 0.314 | 0.074 | 0.053655 | 11.06 | 41.66 | 7.84 | Questionable pressure sensor data
2012-06-25 01:15 | 1186 | 12.54 | 10.87 | 0.278 | 0.034 | 0.312 | 0.074 | 0.053514 | 11.02 | 41.76 | 7.844 | Questionable pressure sensor data
2012-06-25 01:30 | 1187 | 12.53 | 10.82 | 0.277 | 0.034 | 0.311 | 0.074 | 0.053513 | 10.97 | 41.73 | 7.859 | Questionable pressure sensor data
2012-06-25 01:45 | 1188 | 12.53 | 10.77 | 0.277 | 0.034 | 0.311 | 0.074 | 0.053442 | 10.91 | 41.76 | 7.859 | Questionable pressure sensor data
2012-06-25 02:00 | 1189 | 12.53 | 10.71 | 0.282 | 0.034 | 0.316 | 0.074 | 0.05332 | 10.86 | 41.9 | 7.871 | Questionable pressure sensor data
2012-06-25 02:15 | 1190 | 12.51 | 10.66 | 0.289 | 0.034 | 0.323 | 0.075 | 0.053402 | 10.8 | 41.83 | 7.867 | Questionable pressure sensor data
2012-06-25 02:30 | 1191 | 12.52 | 10.6 | 0.3 | 0.034 | 0.334 | 0.075 | 0.053276 | 10.75 | 41.9 | 7.875 | Questionable pressure sensor data
2012-06-25 02:45 | 1192 | 12.51 | 10.55 | 0.308 | 0.034 | 0.342 | 0.074 | 0.053105 | 10.69 | 41.9 | 7.883 | Questionable pressure sensor data
2012-06-25 03:00 | 1193 | 12.5 | 10.5 | 0.314 | 0.034 | 0.347 | 0.074 | 0.05305 | 10.64 | 41.94 | 7.888 | Questionable pressure sensor data
2012-06-25 03:15 | 1194 | 12.5 | 10.45 | 0.314 | 0.034 | 0.348 | 0.075 | 0.053067 | 10.6 | 42.05 | 7.901 | Questionable pressure sensor data
2012-06-25 03:30 | 1195 | 12.5 | 10.41 | 0.316 | 0.034 | 0.35 | 0.074 | 0.052863 | 10.54 | 42.05 | 7.915 | Questionable pressure sensor data
2012-06-25 03:45 | 1196 | 12.49 | 10.35 | 0.32 | 0.034 | 0.354 | 0.074 | 0.052824 | 10.49 | 42.05 | 7.911 | Questionable pressure sensor data
2012-06-25 04:00 | 1197 | 12.49 | 10.3 | 0.325 | 0.034 | 0.359 | 0.074 | 0.052643 | 10.44 | 42.18 | 7.935 | Questionable pressure sensor data
2012-06-25 04:15 | 1198 | 12.49 | 10.25 | 0.331 | 0.034 | 0.365 | 0.075 | 0.052749 | 10.39 | 42.35 | 7.953 | Questionable pressure sensor data
2012-06-25 04:30 | 1199 | 12.49 | 10.2 | 0.336 | 0.034 | 0.37 | 0.074 | 0.052566 | 10.34 | 42.32 | 7.962 | Questionable pressure sensor data
2012-06-25 04:45 | 1200 | 12.48 | 10.16 | 0.34 | 0.034 | 0.374 | 0.074 | 0.052526 | 10.29 | 42.32 | 7.967 | Questionable pressure sensor data
2012-06-25 05:00 | 1201 | 12.48 | 10.12 | 0.344 | 0.034 | 0.377 | 0.074 | 0.052398 | 10.26 | 42.32 | 7.971 | Questionable pressure sensor data
2012-06-25 05:15 | 1202 | 12.47 | 10.07 | 0.345 | 0.034 | 0.379 | 0.074 | 0.05235 | 10.21 | 42.39 | 7.977 | Questionable pressure sensor data
2012-06-25 05:30 | 1203 | 12.47 | 10.03 | 0.346 | 0.034 | 0.379 | 0.074 | 0.052272 | 10.17 | 42.39 | 7.985 | Questionable pressure sensor data
2012-06-25 05:45 | 1204 | 12.47 | 9.99 | 0.345 | 0.034 | 0.379 | 0.074 | 0.052315 | 10.13 | 42.46 | 7.996 | Questionable pressure sensor data
2012-06-25 06:00 | 1205 | 12.46 | 9.96 | 0.344 | 0.034 | 0.378 | 0.074 | 0.051921 | 10.09 | 42.53 | 8.01 | Questionable pressure sensor data
2012-06-25 06:15 | 1206 | 12.46 | 9.93 | 0.341 | 0.034 | 0.375 | 0.074 | 0.052015 | 10.06 | 42.8 | 8.02 | Questionable pressure sensor data
2012-06-25 06:30 | 1207 | 12.46 | 9.9 | 0.337 | 0.034 | 0.371 | 0.074 | 0.051803 | 10.03 | 42.6 | 8.02 | Questionable pressure sensor data
2012-06-25 06:45 | 1208 | 12.46 | 9.87 | 0.334 | 0.034 | 0.367 | 0.074 | 0.051842 | 10.01 | 42.6 | 8.02 | Questionable pressure sensor data
2012-06-25 07:00 | 1209 | 12.45 | 9.85 | 0.328 | 0.034 | 0.362 | 0.074 | 0.051734 | 9.99 | 42.67 | 8.02 | Questionable pressure sensor data
2012-06-25 07:15 | 1210 | 12.49 | 9.83 | 0.32 | 0.034 | 0.354 | 0.074 | 0.051775 | 9.97 | 42.74 | 8.03 | Questionable pressure sensor data
2012-06-25 07:30 | 1211 | 12.6 | 9.82 | 0.307 | 0.034 | 0.34 | 0.074 | 0.051709 | 9.96 | 42.8 | 8.04 | Questionable pressure sensor data
2012-06-25 07:45 | 1212 | 12.79 | 9.82 | 0.283 | 0.034 | 0.317 | 0.074 | 0.051848 | 9.95 | 42.73 | 8.04 | Questionable pressure sensor data
2012-06-25 08:00 | 1213 | 12.94 | 9.84 | 0.252 | 0.034 | 0.286 | 0.074 | 0.051864 | 9.97 | 42.8 | 8.04 | Questionable pressure sensor data
2012-06-25 08:15 | 1214 | 13.03 | 9.86 | 0.223 | 0.034 | 0.257 | 0.074 | 0.051813 | 10 | 42.8 | 8.05 | Questionable pressure sensor data
2012-06-25 08:30 | 1215 | 13.03 | 9.91 | 0.2 | 0.034 | 0.233 | 0.074 | 0.051746 | 10.05 | 42.79 | 8.05 | Questionable pressure sensor data
2012-06-25 08:45 | 1216 | 13.02 | 9.98 | 0.182 | 0.034 | 0.216 | 0.074 | 0.051957 | 10.12 | 42.69 | 8.03 | Questionable pressure sensor data
2012-06-25 09:00 | 1217 | 13.03 | 10.07 | 0.166 | 0.034 | 0.2 | 0.074 | 0.05187 | 10.21 | 42.59 | 8.02 | Questionable pressure sensor data
2012-06-25 09:15 | 1218 | 13.03 | 10.2 | 0.153 | 0.034 | 0.187 | 0.073 | 0.051727 | 10.34 | 42.52 | 8.01 | Questionable pressure sensor data
2012-06-25 09:30 | 1219 | 13.08 | 10.32 | 0.141 | 0.034 | 0.174 | 0.074 | 0.05228 | 10.46 | 42.31 | 7.987 | Questionable pressure sensor data
2012-06-25 09:45 | 1220 | 13.19 | 10.46 | 0.127 | 0.034 | 0.161 | 0.073 | 0.052166 | 10.6 | 42.24 | 7.963 | Questionable pressure sensor data
2012-06-25 10:00 | 1221 | 13.19 | 10.63 | 0.109 | 0.034 | 0.143 | 0.073 | 0.052466 | 10.77 | 41.97 | 7.917 | Questionable pressure sensor data
2012-06-25 10:15 | 1222 | 13.15 | 10.81 | 0.084 | 0.034 | 0.118 | 0.074 | 0.053062 | 10.95 | 41.76 | 7.9 | Questionable pressure sensor data
2012-06-25 10:30 | 1223 | 13.14 | 10.99 | 0.062 | 0.034 | 0.096 | 0.074 | 0.053215 | 11.14 | 41.49 | 7.82 | Questionable pressure sensor data
2012-06-25 10:45 | 1224 | 13.13 | 11.18 | 0.037 | 0.034 | 0.071 | 0.073 | 0.053201 | 11.33 | 41.29 | 7.793 | Questionable pressure sensor data
2012-06-25 11:00 | 1225 | 13.11 | 11.4 | 0.01 | 0.034 | 0.044 | 0.073 | 0.053707 | 11.55 | 41.12 | 7.749 | Questionable pressure sensor data
2012-06-25 11:15 | 1226 | 13.07 | 11.63 | -0.018 | 0.034 | 0.016 | 0.074 | 0.054248 | 11.79 | 40.95 | 7.723 | Questionable pressure sensor data
2012-06-25 11:30 | 1227 | 13.06 | 11.86 | -0.044 | 0.034 | -0.01 | 0.074 | 0.054687 | 12.03 | 40.74 | 7.681 | Questionable pressure sensor data
2012-06-25 11:45 | 1228 | 13.04 | 12.1 | -0.074 | 0.034 | -0.04 | 0.074 | 0.054865 | 12.27 | 40.6 | 7.649 | Questionable pressure sensor data
2012-06-25 12:00 | 1229 | 13 | 12.33 | -0.104 | 0.034 | -0.07 | 0.073 | 0.054987 | 12.5 | 40.29 | 7.607 | Questionable pressure sensor data
2012-06-25 12:15 | 1230 | 12.98 | 12.56 | -0.117 | 0.034 | -0.083 | 0.074 | 0.055516 | 12.73 | 40.12 | 7.564 | Questionable pressure sensor data
2012-06-25 12:30 | 1231 | 12.98 | 12.77 | -0.128 | 0.034 | -0.095 | 0.074 | 0.056036 | 12.94 | 39.95 | 7.532 | Questionable pressure sensor data
2012-06-25 12:45 | 1232 | 12.97 | 12.97 | -0.138 | 0.034 | -0.104 | 0.074 | 0.056442 | 13.14 | 39.75 | 7.502 | Questionable pressure sensor data
2012-06-25 13:00 | 1233 | 12.95 | 13.16 | -0.144 | 0.034 | -0.11 | 0.074 | 0.056411 | 13.33 | 39.58 | 7.46 | Questionable pressure sensor data
2012-06-25 13:15 | 1234 | 12.94 | 13.32 | -0.147 | 0.034 | -0.113 | 0.074 | 0.057049 | 13.49 | 39.37 | 7.427 | Questionable pressure sensor data
2012-06-25 13:30 | 1235 | 12.93 | 13.47 | -0.148 | 0.034 | -0.114 | 0.074 | 0.056992 | 13.65 | 39.23 | 7.402 | Questionable pressure sensor data
2012-06-25 13:45 | 1236 | 12.91 | 13.6 | -0.15 | 0.034 | -0.116 | 0.074 | 0.057526 | 13.78 | 39.2 | 7.383 | Questionable pressure sensor data
2012-06-25 14:00 | 1237 | 12.92 | 13.71 | -0.155 | 0.034 | -0.121 | 0.074 | 0.057645 | 13.89 | 39.13 | 7.372 | Questionable pressure sensor data
2012-06-25 14:15 | 1238 | 12.91 | 13.79 | -0.165 | 0.034 | -0.131 | 0.074 | 0.057885 | 13.98 | 39.2 | 7.365 | Questionable pressure sensor data
2012-06-25 14:30 | 1239 | 12.89 | 13.86 | -0.177 | 0.034 | -0.143 | 0.074 | 0.057676 | 14.06 | 39.06 | 7.355 | Questionable pressure sensor data
2012-06-25 14:45 | 1240 | 12.89 | 13.9 | -0.179 | 0.034 | -0.145 | 0.074 | 0.057856 | 14.09 | 39 | 7.353 | Questionable pressure sensor data
2012-06-25 15:00 | 1241 | 12.86 | 13.92 | -0.181 | 0.034 | -0.147 | 0.075 | 0.05855 | 14.11 | 38.99 | 7.338 | Questionable pressure sensor data
2012-06-25 15:15 | 1242 | 12.86 | 13.92 | -0.181 | 0.034 | -0.147 | 0.075 | 0.058427 | 14.1 | 38.95 | 7.339 | Questionable pressure sensor data
2012-06-25 15:30 | 1243 | 12.85 | 13.88 | -0.161 | 0.034 | -0.127 | 0.075 | 0.05828 | 14.07 | 38.95 | 7.331 | Questionable pressure sensor data
2012-06-25 15:45 | 1244 | 12.86 | 13.79 | -0.132 | 0.034 | -0.098 | 0.074 | 0.058001 | 13.98 | 39.19 | 7.362 | Questionable pressure sensor data
2012-06-25 16:00 | 1245 | 12.87 | 13.74 | -0.131 | 0.034 | -0.097 | 0.075 | 0.058353 | 13.93 | 39.22 | 7.377 | Questionable pressure sensor data
2012-06-25 16:15 | 1246 | 12.86 | 13.68 | -0.109 | 0.034 | -0.075 | 0.075 | 0.058137 | 13.88 | 39.25 | 7.382 | Questionable pressure sensor data
2012-06-25 16:30 | 1247 | 12.88 | 13.56 | -0.053 | 0.034 | -0.02 | 0.075 | 0.058024 | 13.75 | 39.19 | 7.39 | Questionable pressure sensor data
2012-06-25 16:45 | 1248 | 12.9 | 13.45 | -0.013 | 0.034 | 0.021 | 0.075 | 0.057659 | 13.63 | 39.3 | 7.389 | Questionable pressure sensor data
2012-06-25 17:00 | 1249 | 12.89 | 13.37 | 0.008 | 0.034 | 0.041 | 0.075 | 0.058152 | 13.55 | 39.27 | 7.401 | Questionable pressure sensor data
2012-06-25 17:15 | 1250 | 12.87 | 13.28 | 0.029 | 0.034 | 0.063 | 0.076 | 0.058074 | 13.46 | 39.37 | 7.392 | Questionable pressure sensor data
2012-06-25 17:30 | 1251 | 12.92 | 13.16 | 0.052 | 0.034 | 0.085 | 0.075 | 0.057779 | 13.34 | 39.37 | 7.405 | Questionable pressure sensor data
2012-06-25 17:45 | 1252 | 12.89 | 13.01 | 0.072 | 0.034 | 0.105 | 0.075 | 0.057376 | 13.17 | 39.51 | 7.421 | Questionable pressure sensor data
2012-06-25 18:00 | 1253 | 12.86 | 12.87 | 0.092 | 0.034 | 0.126 | 0.076 | 0.057664 | 13.04 | 39.64 | 7.451 | Questionable pressure sensor data
2012-06-25 18:15 | 1254 | 12.89 | 12.75 | 0.106 | 0.034 | 0.139 | 0.075 | 0.05712 | 12.92 | 39.75 | 7.474 | Questionable pressure sensor data
2012-06-25 18:30 | 1255 | 12.87 | 12.67 | 0.11 | 0.034 | 0.144 | 0.076 | 0.057301 | 12.83 | 39.82 | 7.487 | Questionable pressure sensor data
2012-06-25 18:45 | 1256 | 12.87 | 12.6 | 0.115 | 0.034 | 0.149 | 0.076 | 0.057142 | 12.77 | 39.92 | 7.503 | Questionable pressure sensor data
2012-06-25 19:00 | 1257 | 12.85 | 12.54 | 0.123 | 0.034 | 0.157 | 0.075 | 0.056758 | 12.71 | 39.92 | 7.514 | Questionable pressure sensor data
2012-06-25 19:15 | 1258 | 12.82 | 12.47 | 0.127 | 0.034 | 0.161 | 0.075 | 0.056751 | 12.64 | 39.99 | 7.519 | Questionable pressure sensor data
2012-06-25 19:30 | 1259 | 12.77 | 12.42 | 0.131 | 0.034 | 0.165 | 0.076 | 0.056857 | 12.58 | 40.05 | 7.532 | Questionable pressure sensor data
2012-06-25 19:45 | 1260 | 12.7 | 12.36 | 0.138 | 0.034 | 0.172 | 0.076 | 0.056679 | 12.52 | 40.09 | 7.546 | Questionable pressure sensor data
2012-06-25 20:00 | 1261 | 12.66 | 12.3 | 0.146 | 0.034 | 0.18 | 0.075 | 0.056188 | 12.46 | 40.09 | 7.55 | Questionable pressure sensor data
2012-06-25 20:15 | 1262 | 12.66 | 12.24 | 0.152 | 0.034 | 0.186 | 0.075 | 0.0559 | 12.4 | 40.19 | 7.559 | Questionable pressure sensor data
2012-06-25 20:30 | 1263 | 12.64 | 12.16 | 0.166 | 0.034 | 0.2 | 0.075 | 0.056148 | 12.32 | 40.26 | 7.57 | Questionable pressure sensor data
2012-06-25 20:45 | 1264 | 12.63 | 12.08 | 0.178 | 0.034 | 0.212 | 0.076 | 0.056354 | 12.24 | 40.33 | 7.583 | Questionable pressure sensor data
2012-06-25 21:00 | 1265 | 12.62 | 12.01 | 0.184 | 0.034 | 0.218 | 0.075 | 0.056005 | 12.17 | 40.36 | 7.593 | Questionable pressure sensor data
2012-06-25 21:15 | 1266 | 12.62 | 11.94 | 0.193 | 0.034 | 0.227 | 0.076 | 0.05614 | 12.09 | 40.47 | 7.604 | Questionable pressure sensor data
2012-06-25 21:30 | 1267 | 12.61 | 11.89 | 0.197 | 0.034 | 0.231 | 0.075 | 0.055927 | 12.04 | 40.77 | 7.641 | Questionable pressure sensor data
2012-06-25 21:45 | 1268 | 12.61 | 11.85 | 0.194 | 0.034 | 0.228 | 0.075 | 0.055834 | 12.01 | 40.53 | 7.649 | Questionable pressure sensor data
2012-06-25 22:00 | 1269 | 12.6 | 11.82 | 0.194 | 0.034 | 0.228 | 0.075 | 0.055747 | 11.98 | 40.6 | 7.635 | Questionable pressure sensor data
2012-06-25 22:15 | 1270 | 12.6 | 11.77 | 0.198 | 0.034 | 0.232 | 0.075 | 0.055551 | 11.93 | 40.57 | 7.644 | Questionable pressure sensor data
2012-06-25 22:30 | 1271 | 12.59 | 11.72 | 0.205 | 0.034 | 0.238 | 0.075 | 0.05507 | 11.87 | 40.67 | 7.649 | Questionable pressure sensor data
2012-06-25 22:45 | 1272 | 12.59 | 11.67 | 0.209 | 0.034 | 0.243 | 0.076 | 0.055682 | 11.82 | 40.71 | 7.66 | Questionable pressure sensor data
2012-06-25 23:00 | 1273 | 12.58 | 11.63 | 0.217 | 0.034 | 0.251 | 0.076 | 0.055566 | 11.78 | 40.71 | 7.662 | Questionable pressure sensor data
2012-06-25 23:15 | 1274 | 12.58 | 11.58 | 0.225 | 0.034 | 0.259 | 0.075 | 0.055339 | 11.74 | 40.74 | 7.666 | Questionable pressure sensor data
2012-06-25 23:30 | 1275 | 12.57 | 11.55 | 0.23 | 0.034 | 0.264 | 0.076 | 0.055824 | 11.71 | 40.81 | 7.676 | Questionable pressure sensor data
2012-06-25 23:45 | 1276 | 12.57 | 11.5 | 0.236 | 0.034 | 0.27 | 0.075 | 0.054877 | 11.65 | 40.81 | 7.685 | Questionable pressure sensor data
2012-06-26 | 1277 | 12.57 | 11.42 | 0.244 | 0.034 | 0.277 | 0.076 | 0.055414 | 11.57 | 40.84 | 7.685 | Questionable pressure sensor data
2012-06-26 00:15 | 1278 | 12.56 | 11.33 | 0.257 | 0.034 | 0.29 | 0.076 | 0.055481 | 11.49 | 40.95 | 7.7 | Questionable pressure sensor data
2012-06-26 00:30 | 1279 | 12.55 | 11.25 | 0.268 | 0.034 | 0.302 | 0.075 | 0.054947 | 11.4 | 40.99 | 7.708 | Questionable pressure sensor data
2012-06-26 00:45 | 1280 | 12.55 | 11.17 | 0.277 | 0.034 | 0.311 | 0.076 | 0.055137 | 11.32 | 41.05 | 7.721 | Questionable pressure sensor data
2012-06-26 01:00 | 1281 | 12.54 | 11.1 | 0.287 | 0.034 | 0.321 | 0.076 | 0.054938 | 11.25 | 41.12 | 7.733 | Questionable pressure sensor data
2012-06-26 01:15 | 1282 | 12.54 | 11.05 | 0.293 | 0.034 | 0.327 | 0.075 | 0.054396 | 11.19 | 41.15 | 7.736 | Questionable pressure sensor data
2012-06-26 01:30 | 1283 | 12.53 | 11 | 0.296 | 0.034 | 0.329 | 0.075 | 0.054471 | 11.14 | 41.22 | 7.748 | Questionable pressure sensor data
2012-06-26 01:45 | 1284 | 12.53 | 10.96 | 0.297 | 0.034 | 0.331 | 0.075 | 0.054187 | 11.1 | 41.23 | 7.759 | Questionable pressure sensor data
2012-06-26 02:00 | 1285 | 12.51 | 10.9 | 0.29 | 0.034 | 0.324 | 0.075 | 0.053903 | 11.05 | 41.23 | 7.759 | Questionable pressure sensor data
2012-06-26 02:15 | 1286 | 12.52 | 10.85 | 0.282 | 0.034 | 0.315 | 0.075 | 0.053846 | 10.99 | 41.3 | 7.769 | Questionable pressure sensor data
2012-06-26 02:30 | 1287 | 12.52 | 10.79 | 0.272 | 0.034 | 0.306 | 0.074 | 0.05328 | 10.94 | 41.37 | 7.779 | Questionable pressure sensor data
2012-06-26 02:45 | 1288 | 12.52 | 10.75 | 0.263 | 0.034 | 0.297 | 0.075 | 0.053548 | 10.89 | 41.4 | 7.786 | Questionable pressure sensor data
2012-06-26 03:00 | 1289 | 12.51 | 10.71 | 0.258 | 0.034 | 0.292 | 0.075 | 0.053747 | 10.86 | 41.4 | 7.79 | Questionable pressure sensor data
2012-06-26 03:15 | 1290 | 12.51 | 10.68 | 0.258 | 0.034 | 0.292 | 0.073 | 0.052332 | 10.82 | 41.36 | 7.794 | Questionable pressure sensor data
2012-06-26 03:30 | 1291 | 12.5 | 10.63 | 0.257 | 0.034 | 0.291 | 0.075 | 0.053714 | 10.77 | 41.46 | 7.798 | Questionable pressure sensor data
2012-06-26 03:45 | 1292 | 12.5 | 10.59 | 0.261 | 0.034 | 0.295 | 0.075 | 0.05366 | 10.73 | 41.5 | 7.811 | Questionable pressure sensor data
2012-06-26 04:00 | 1293 | 12.52 | 10.54 | 0.27 | 0.034 | 0.304 | 0.075 | 0.053774 | 10.68 | 41.53 | 7.814 | Questionable pressure sensor data
2012-06-26 04:15 | 1294 | 12.49 | 10.49 | 0.278 | 0.034 | 0.312 | 0.075 | 0.053286 | 10.63 | 41.57 | 7.817 | Questionable pressure sensor data
2012-06-26 04:30 | 1295 | 12.48 | 10.46 | 0.283 | 0.034 | 0.317 | 0.075 | 0.053548 | 10.6 | 41.64 | 7.829 | Questionable pressure sensor data
2012-06-26 04:45 | 1296 | 12.49 | 10.42 | 0.284 | 0.034 | 0.317 | 0.075 | 0.053372 | 10.56 | 41.71 | 7.841 | Questionable pressure sensor data
2012-06-26 05:00 | 1297 | 12.48 | 10.38 | 0.273 | 0.034 | 0.307 | 0.075 | 0.053613 | 10.52 | 41.64 | 7.838 | Questionable pressure sensor data
2012-06-26 05:15 | 1298 | 12.48 | 10.34 | 0.267 | 0.034 | 0.301 | 0.075 | 0.053103 | 10.48 | 41.71 | 7.85 | Questionable pressure sensor data
2012-06-26 05:30 | 1299 | 12.49 | 10.29 | 0.267 | 0.034 | 0.301 | 0.075 | 0.053376 | 10.43 | 41.74 | 7.858 | Questionable pressure sensor data
2012-06-26 05:45 | 1300 | 12.48 | 10.26 | 0.265 | 0.034 | 0.299 | 0.076 | 0.053576 | 10.4 | 41.84 | 7.864 | Questionable pressure sensor data
2012-06-26 06:00 | 1301 | 12.48 | 10.24 | 0.264 | 0.034 | 0.298 | 0.074 | 0.052679 | 10.38 | 41.84 | 7.876 | Questionable pressure sensor data
2012-06-26 06:15 | 1302 | 12.47 | 10.2 | 0.265 | 0.034 | 0.299 | 0.075 | 0.05287 | 10.34 | 41.91 | 7.881 | Questionable pressure sensor data
2012-06-26 06:30 | 1303 | 12.47 | 10.18 | 0.263 | 0.034 | 0.297 | 0.074 | 0.052516 | 10.32 | 41.94 | 7.894 | Questionable pressure sensor data
2012-06-26 06:45 | 1304 | 12.54 | 10.16 | 0.259 | 0.034 | 0.293 | 0.074 | 0.052216 | 10.3 | 41.94 | 7.896 | Questionable pressure sensor data
2012-06-26 07:00 | 1305 | 12.6 | 10.17 | 0.252 | 0.034 | 0.286 | 0.075 | 0.053033 | 10.31 | 42.05 | 7.905 | Questionable pressure sensor data
2012-06-26 07:15 | 1306 | 12.6 | 10.2 | 0.243 | 0.034 | 0.277 | 0.074 | 0.052627 | 10.33 | 41.98 | 7.909 | Questionable pressure sensor data
2012-06-26 07:30 | 1307 | 12.58 | 10.22 | 0.235 | 0.034 | 0.269 | 0.074 | 0.052639 | 10.36 | 41.98 | 7.905 | Questionable pressure sensor data
2012-06-26 07:45 | 1308 | 12.54 | 10.23 | 0.233 | 0.034 | 0.267 | 0.075 | 0.053187 | 10.37 | 42.05 | 7.903 | Questionable pressure sensor data
2012-06-26 08:00 | 1309 | 12.6 | 10.22 | 0.255 | 0.034 | 0.289 | 0.075 | 0.053112 | 10.36 | 42.11 | 7.918 | Questionable pressure sensor data
2012-06-26 08:15 | 1310 | 12.72 | 10.2 | 0.28 | 0.034 | 0.314 | 0.075 | 0.053142 | 10.34 | 42.18 | 7.937 | Questionable pressure sensor data
2012-06-26 08:30 | 1311 | 12.92 | 10.19 | 0.286 | 0.034 | 0.32 | 0.074 | 0.052603 | 10.32 | 42.18 | 7.939 | Questionable pressure sensor data
2012-06-26 08:45 | 1312 | 12.98 | 10.17 | 0.289 | 0.034 | 0.323 | 0.075 | 0.052793 | 10.3 | 42.25 | 7.946 | Questionable pressure sensor data
2012-06-26 09:00 | 1313 | 13.06 | 10.14 | 0.289 | 0.034 | 0.323 | 0.075 | 0.052936 | 10.28 | 42.25 | 7.952 | Questionable pressure sensor data
2012-06-26 09:15 | 1314 | 13.04 | 10.11 | 0.28 | 0.034 | 0.314 | 0.075 | 0.052572 | 10.25 | 42.25 | 7.951 | Questionable pressure sensor data
2012-06-26 09:30 | 1315 | 13.14 | 10.12 | 0.267 | 0.034 | 0.301 | 0.074 | 0.052418 | 10.26 | 42.25 | 7.959 | Questionable pressure sensor data
2012-06-26 09:45 | 1316 | 13.14 | 10.14 | 0.257 | 0.034 | 0.291 | 0.075 | 0.052785 | 10.27 | 42.28 | 7.953 | Questionable pressure sensor data
2012-06-26 10:00 | 1317 | 13.26 | 10.18 | 0.243 | 0.034 | 0.277 | 0.074 | 0.052456 | 10.32 | 42.18 | 7.952 | Questionable pressure sensor data
2012-06-26 10:15 | 1318 | 13.24 | 10.2 | 0.226 | 0.034 | 0.26 | 0.074 | 0.052518 | 10.34 | 42.25 | 7.946 | Questionable pressure sensor data
2012-06-26 10:30 | 1319 | 13.21 | 10.19 | 0.222 | 0.034 | 0.255 | 0.075 | 0.053073 | 10.32 | 42.25 | 7.951 | Questionable pressure sensor data
2012-06-26 10:45 | 1320 | 13.21 | 10.18 | 0.223 | 0.034 | 0.257 | 0.075 | 0.053015 | 10.32 | 42.25 | 7.955 | Questionable pressure sensor data
2012-06-26 11:00 | 1321 | 13.21 | 10.24 | 0.216 | 0.034 | 0.25 | 0.075 | 0.053116 | 10.38 | 42.18 | 7.948 | Questionable pressure sensor data
2012-06-26 11:15 | 1322 | 13.23 | 10.29 | 0.22 | 0.034 | 0.253 | 0.075 | 0.053264 | 10.42 | 42.21 | 7.946 | Questionable pressure sensor data
2012-06-26 11:30 | 1323 | 13.21 | 10.39 | 0.202 | 0.034 | 0.235 | 0.075 | 0.053437 | 10.53 | 42.14 | 7.939 | Questionable pressure sensor data
2012-06-26 11:45 | 1324 | 13.2 | 10.51 | 0.19 | 0.034 | 0.224 | 0.075 | 0.053668 | 10.66 | 42.04 | 7.921 | Questionable pressure sensor data
2012-06-26 12:00 | 1325 | 13.18 | 10.64 | 0.17 | 0.034 | 0.204 | 0.075 | 0.053429 | 10.78 | 41.9 | 7.9 | Questionable pressure sensor data
2012-06-26 12:15 | 1326 | 13.18 | 10.78 | 0.16 | 0.034 | 0.194 | 0.075 | 0.054144 | 10.93 | 41.76 | 7.88 | Questionable pressure sensor data
2012-06-26 12:30 | 1327 | 13.18 | 10.84 | 0.157 | 0.034 | 0.191 | 0.075 | 0.054064 | 10.98 | 41.76 | 7.865 | Questionable pressure sensor data
2012-06-26 12:45 | 1328 | 13.18 | 10.89 | 0.154 | 0.034 | 0.188 | 0.075 | 0.054313 | 11.04 | 41.63 | 7.856 | Questionable pressure sensor data
2012-06-26 13:00 | 1329 | 13.17 | 10.99 | 0.151 | 0.034 | 0.184 | 0.075 | 0.05429 | 11.14 | 41.66 | 7.842 | Questionable pressure sensor data
2012-06-26 13:15 | 1330 | 13.15 | 11.17 | 0.138 | 0.034 | 0.171 | 0.075 | 0.054513 | 11.32 | 41.49 | 7.826 | Questionable pressure sensor data
2012-06-26 13:30 | 1331 | 13.15 | 11.36 | 0.114 | 0.034 | 0.148 | 0.076 | 0.055181 | 11.51 | 41.36 | 7.795 | Questionable pressure sensor data
2012-06-26 13:45 | 1332 | 13.14 | 11.39 | 0.118 | 0.034 | 0.151 | 0.075 | 0.055108 | 11.54 | 41.29 | 7.77 | Questionable pressure sensor data
2012-06-26 14:00 | 1333 | 13.13 | 11.37 | 0.103 | 0.034 | 0.137 | 0.075 | 0.05501 | 11.52 | 41.22 | 7.771 | Questionable pressure sensor data
2012-06-26 14:15 | 1334 | 13.13 | 11.39 | 0.086 | 0.034 | 0.12 | 0.075 | 0.054818 | 11.54 | 41.22 | 7.761 | Questionable pressure sensor data
2012-06-26 14:30 | 1335 | 13.12 | 11.45 | 0.075 | 0.034 | 0.109 | 0.075 | 0.05511 | 11.61 | 41.25 | 7.765 | Questionable pressure sensor data
2012-06-26 14:45 | 1336 | 13.11 | 11.53 | 0.065 | 0.034 | 0.099 | 0.075 | 0.055199 | 11.69 | 41.15 | 7.751 | Questionable pressure sensor data
2012-06-26 15:00 | 1337 | 13.1 | 11.55 | 0.055 | 0.034 | 0.089 | 0.076 | 0.055578 | 11.71 | 41.22 | 7.754 | Questionable pressure sensor data
2012-06-26 15:15 | 1338 | 13.08 | 11.55 | 0.036 | 0.034 | 0.07 | 0.075 | 0.055408 | 11.7 | 41.22 | 7.752 | Questionable pressure sensor data
2012-06-26 15:30 | 1339 | 13.06 | 11.55 | 0.017 | 0.034 | 0.051 | 0.075 | 0.055279 | 11.7 | 41.14 | 7.747 | Questionable pressure sensor data
2012-06-26 15:45 | 1340 | 13.05 | 11.56 | 0.002 | 0.034 | 0.036 | 0.076 | 0.055631 | 11.72 | 41.11 | 7.741 | Questionable pressure sensor data
2012-06-26 16:00 | 1341 | 13.04 | 11.54 | 0.004 | 0.034 | 0.038 | 0.076 | 0.05561 | 11.7 | 41.11 | 7.735 | Questionable pressure sensor data
2012-06-26 16:15 | 1342 | 13.04 | 11.48 | 0.009 | 0.034 | 0.043 | 0.076 | 0.05548 | 11.65 | 41.17 | 7.741 | Questionable pressure sensor data
2012-06-26 16:30 | 1343 | 13.04 | 11.45 | 0.042 | 0.034 | 0.076 | 0.076 | 0.055333 | 11.61 | 41.17 | 7.746 | Questionable pressure sensor data
2012-06-26 16:45 | 1344 | 13.06 | 11.42 | 0.073 | 0.034 | 0.107 | 0.076 | 0.055299 | 11.57 | 41.21 | 7.753 | Questionable pressure sensor data
2012-06-26 17:00 | 1345 | 13.09 | 11.36 | 0.094 | 0.034 | 0.128 | 0.076 | 0.055224 | 11.51 | 41.28 | 7.759 | Questionable pressure sensor data
2012-06-26 17:15 | 1346 | 13.11 | 11.24 | 0.109 | 0.034 | 0.143 | 0.076 | 0.05523 | 11.39 | 41.32 | 7.768 | Questionable pressure sensor data
2012-06-26 17:30 | 1347 | 13.11 | 11.11 | 0.123 | 0.034 | 0.157 | 0.076 | 0.054907 | 11.25 | 41.45 | 7.787 | Questionable pressure sensor data
2012-06-26 17:45 | 1348 | 13.11 | 10.93 | 0.133 | 0.034 | 0.167 | 0.076 | 0.054606 | 11.09 | 41.59 | 7.815 | Questionable pressure sensor data
2012-06-26 18:00 | 1349 | 13.13 | 10.77 | 0.141 | 0.034 | 0.175 | 0.076 | 0.05431 | 10.92 | 41.73 | 7.84 | Questionable pressure sensor data
2012-06-26 18:15 | 1350 | 13.1 | 10.62 | 0.154 | 0.034 | 0.188 | 0.075 | 0.053959 | 10.76 | 41.9 | 7.867 | Questionable pressure sensor data
2012-06-26 18:30 | 1351 | 12.99 | 10.49 | 0.166 | 0.034 | 0.2 | 0.075 | 0.053395 | 10.63 | 41.96 | 7.89 | Questionable pressure sensor data
2012-06-26 18:45 | 1352 | 12.92 | 10.37 | 0.178 | 0.034 | 0.212 | 0.076 | 0.053693 | 10.51 | 42.07 | 7.907 | Questionable pressure sensor data
2012-06-26 19:00 | 1353 | 12.81 | 10.25 | 0.186 | 0.034 | 0.22 | 0.076 | 0.053464 | 10.39 | 42.17 | 7.93 | Questionable pressure sensor data
2012-06-26 19:15 | 1354 | 12.78 | 10.14 | 0.197 | 0.034 | 0.231 | 0.076 | 0.053478 | 10.27 | 42.3 | 7.95 | Questionable pressure sensor data
2012-06-26 19:30 | 1355 | 12.71 | 10.04 | 0.204 | 0.034 | 0.238 | 0.076 | 0.053171 | 10.18 | 42.37 | 7.968 | Questionable pressure sensor data
2012-06-26 19:45 | 1356 | 12.67 | 9.96 | 0.21 | 0.034 | 0.244 | 0.076 | 0.053243 | 10.1 | 42.44 | 7.985 | Questionable pressure sensor data
2012-06-26 20:00 | 1357 | 12.65 | 9.89 | 0.217 | 0.034 | 0.251 | 0.076 | 0.053146 | 10.02 | 42.51 | 7.995 | Questionable pressure sensor data
2012-06-26 20:15 | 1358 | 12.64 | 9.84 | 0.224 | 0.034 | 0.258 | 0.076 | 0.053019 | 9.97 | 42.58 | 8.01 | Questionable pressure sensor data
2012-06-26 20:30 | 1359 | 12.63 | 9.79 | 0.231 | 0.034 | 0.264 | 0.076 | 0.05312 | 9.93 | 42.58 | 8.01 | Questionable pressure sensor data
2012-06-26 20:45 | 1360 | 12.63 | 9.74 | 0.238 | 0.034 | 0.272 | 0.075 | 0.052426 | 9.87 | 42.65 | 8.02 | Questionable pressure sensor data
2012-06-26 21:00 | 1361 | 12.61 | 9.69 | 0.244 | 0.034 | 0.278 | 0.075 | 0.052462 | 9.83 | 42.72 | 8.03 | Questionable pressure sensor data
2012-06-26 21:15 | 1362 | 12.61 | 9.64 | 0.248 | 0.034 | 0.282 | 0.076 | 0.052625 | 9.78 | 42.75 | 8.04 | Questionable pressure sensor data
2012-06-26 21:30 | 1363 | 12.6 | 9.59 | 0.253 | 0.034 | 0.287 | 0.075 | 0.052414 | 9.72 | 42.79 | 8.05 | Questionable pressure sensor data
2012-06-26 21:45 | 1364 | 12.6 | 9.53 | 0.258 | 0.034 | 0.291 | 0.076 | 0.052745 | 9.67 | 42.86 | 8.06 | Questionable pressure sensor data
2012-06-26 22:00 | 1365 | 12.59 | 9.46 | 0.265 | 0.034 | 0.299 | 0.076 | 0.052683 | 9.58 | 42.96 | 8.07 | Questionable pressure sensor data
2012-06-26 22:15 | 1366 | 12.59 | 9.36 | 0.279 | 0.034 | 0.313 | 0.076 | 0.052086 | 9.49 | 43.03 | 8.09 | Questionable pressure sensor data
2012-06-26 22:30 | 1367 | 12.58 | 9.28 | 0.289 | 0.034 | 0.323 | 0.075 | 0.051949 | 9.41 | 43.13 | 8.11 | Questionable pressure sensor data
2012-06-26 22:45 | 1368 | 12.57 | 9.22 | 0.292 | 0.034 | 0.326 | 0.076 | 0.051924 | 9.35 | 43.13 | 8.12 | Questionable pressure sensor data
2012-06-26 23:00 | 1369 | 12.56 | 9.17 | 0.283 | 0.034 | 0.316 | 0.076 | 0.051959 | 9.3 | 43.2 | 8.13 | Questionable pressure sensor data
2012-06-26 23:15 | 1370 | 12.56 | 9.11 | 0.277 | 0.034 | 0.311 | 0.076 | 0.05199 | 9.24 | 43.27 | 8.14 | Questionable pressure sensor data
2012-06-26 23:30 | 1371 | 12.55 | 9.04 | 0.275 | 0.034 | 0.308 | 0.076 | 0.051781 | 9.18 | 43.34 | 8.15 | Questionable pressure sensor data
2012-06-26 23:45 | 1372 | 12.55 | 8.96 | 0.275 | 0.034 | 0.309 | 0.076 | 0.051561 | 9.09 | 43.44 | 8.17 | Questionable pressure sensor data
2012-06-27 | 1373 | 12.55 | 8.84 | 0.28 | 0.034 | 0.313 | 0.076 | 0.051397 | 8.98 | 43.54 | 8.18 | Questionable pressure sensor data
2012-06-27 00:15 | 1374 | 12.55 | 8.76 | 0.282 | 0.034 | 0.316 | 0.076 | 0.05125 | 8.89 | 43.58 | 8.2 | Questionable pressure sensor data
2012-06-27 00:30 | 1375 | 12.54 | 8.68 | 0.287 | 0.034 | 0.32 | 0.076 | 0.051333 | 8.81 | 43.68 | 8.21 | Questionable pressure sensor data
2012-06-27 00:45 | 1376 | 12.53 | 8.6 | 0.297 | 0.034 | 0.331 | 0.076 | 0.051241 | 8.73 | 43.68 | 8.22 | Questionable pressure sensor data
2012-06-27 01:00 | 1377 | 12.53 | 8.52 | 0.303 | 0.034 | 0.337 | 0.076 | 0.051241 | 8.65 | 43.75 | 8.23 | Questionable pressure sensor data
2012-06-27 01:15 | 1378 | 12.52 | 8.45 | 0.306 | 0.034 | 0.34 | 0.076 | 0.050744 | 8.58 | 43.82 | 8.24 | Questionable pressure sensor data
2012-06-27 01:30 | 1379 | 12.52 | 8.39 | 0.308 | 0.034 | 0.342 | 0.076 | 0.050837 | 8.51 | 43.88 | 8.25 | Questionable pressure sensor data
2012-06-27 01:45 | 1380 | 12.52 | 8.32 | 0.311 | 0.034 | 0.345 | 0.076 | 0.050855 | 8.45 | 43.95 | 8.26 | Questionable pressure sensor data
2012-06-27 02:00 | 1381 | 12.51 | 8.25 | 0.316 | 0.034 | 0.35 | 0.076 | 0.050573 | 8.38 | 44.02 | 8.27 | Questionable pressure sensor data
2012-06-27 02:15 | 1382 | 12.5 | 8.2 | 0.313 | 0.034 | 0.347 | 0.076 | 0.050492 | 8.32 | 44.02 | 8.28 | Questionable pressure sensor data
2012-06-27 02:30 | 1383 | 12.49 | 8.14 | 0.316 | 0.034 | 0.35 | 0.076 | 0.050277 | 8.26 | 44.09 | 8.29 | Questionable pressure sensor data
2012-06-27 02:45 | 1384 | 12.49 | 8.08 | 0.318 | 0.034 | 0.352 | 0.076 | 0.050288 | 8.21 | 44.15 | 8.3 | Questionable pressure sensor data
2012-06-27 03:00 | 1385 | 12.49 | 8.02 | 0.322 | 0.034 | 0.356 | 0.075 | 0.049957 | 8.14 | 44.22 | 8.31 | Questionable pressure sensor data
2012-06-27 03:15 | 1386 | 12.48 | 7.973 | 0.323 | 0.034 | 0.357 | 0.076 | 0.050249 | 8.09 | 44.23 | 8.32 | Questionable pressure sensor data
2012-06-27 03:30 | 1387 | 12.47 | 7.915 | 0.322 | 0.034 | 0.356 | 0.076 | 0.050016 | 8.04 | 44.3 | 8.33 | Questionable pressure sensor data
2012-06-27 03:45 | 1388 | 12.46 | 7.851 | 0.324 | 0.034 | 0.358 | 0.076 | 0.049957 | 7.967 | 44.37 | 8.34 | Questionable pressure sensor data
2012-06-27 04:00 | 1389 | 12.45 | 7.796 | 0.325 | 0.034 | 0.359 | 0.076 | 0.049931 | 7.91 | 44.37 | 8.35 | Questionable pressure sensor data
2012-06-27 04:15 | 1390 | 12.46 | 7.74 | 0.326 | 0.034 | 0.36 | 0.076 | 0.049615 | 7.856 | 44.44 | 8.36 | Questionable pressure sensor data
2012-06-27 04:30 | 1391 | 12.45 | 7.685 | 0.325 | 0.034 | 0.359 | 0.076 | 0.049883 | 7.799 | 44.51 | 8.37 | Questionable pressure sensor data
2012-06-27 04:45 | 1392 | 12.44 | 7.632 | 0.323 | 0.034 | 0.357 | 0.076 | 0.049671 | 7.747 | 44.57 | 8.38 | Questionable pressure sensor data
2012-06-27 05:00 | 1393 | 12.43 | 7.576 | 0.322 | 0.034 | 0.356 | 0.076 | 0.049492 | 7.691 | 44.64 | 8.39 | Questionable pressure sensor data
2012-06-27 05:15 | 1394 | 12.42 | 7.521 | 0.321 | 0.034 | 0.355 | 0.076 | 0.049438 | 7.636 | 44.71 | 8.4 | Questionable pressure sensor data
2012-06-27 05:30 | 1395 | 12.42 | 7.469 | 0.322 | 0.034 | 0.356 | 0.076 | 0.04935 | 7.579 | 44.71 | 8.41 | Questionable pressure sensor data
2012-06-27 05:45 | 1396 | 12.42 | 7.424 | 0.321 | 0.034 | 0.354 | 0.076 | 0.049378 | 7.536 | 44.78 | 8.42 | Questionable pressure sensor data
2012-06-27 06:00 | 1397 | 12.42 | 7.386 | 0.318 | 0.034 | 0.352 | 0.076 | 0.049229 | 7.497 | 44.78 | 8.43 | Questionable pressure sensor data
2012-06-27 06:15 | 1398 | 12.41 | 7.353 | 0.313 | 0.034 | 0.347 | 0.076 | 0.049246 | 7.459 | 44.84 | 8.44 | Questionable pressure sensor data
2012-06-27 06:30 | 1399 | 12.41 | 7.319 | 0.306 | 0.034 | 0.34 | 0.076 | 0.048987 | 7.431 | 44.84 | 8.44 | Questionable pressure sensor data
2012-06-27 06:45 | 1400 | 12.4 | 7.289 | 0.299 | 0.034 | 0.333 | 0.075 | 0.048844 | 7.4 | 44.91 | 8.45 | Questionable pressure sensor data
2012-06-27 07:00 | 1401 | 12.4 | 7.264 | 0.291 | 0.034 | 0.325 | 0.076 | 0.049137 | 7.371 | 44.91 | 8.45 | Questionable pressure sensor data
2012-06-27 07:15 | 1402 | 12.41 | 7.245 | 0.283 | 0.034 | 0.317 | 0.075 | 0.048647 | 7.353 | 44.91 | 8.45 | Questionable pressure sensor data
2012-06-27 07:30 | 1403 | 12.58 | 7.245 | 0.267 | 0.034 | 0.301 | 0.075 | 0.048473 | 7.351 | 44.91 | 8.45 | Questionable pressure sensor data
2012-06-27 07:45 | 1404 | 12.84 | 7.256 | 0.241 | 0.034 | 0.275 | 0.075 | 0.048696 | 7.367 | 44.91 | 8.45 | Questionable pressure sensor data
2012-06-27 08:00 | 1405 | 13.03 | 7.272 | 0.215 | 0.034 | 0.248 | 0.076 | 0.04901 | 7.381 | 44.88 | 8.45 | Questionable pressure sensor data
2012-06-27 08:15 | 1406 | 13.14 | 7.313 | 0.191 | 0.034 | 0.225 | 0.075 | 0.048535 | 7.425 | 44.84 | 8.44 | Questionable pressure sensor data
2012-06-27 08:30 | 1407 | 13.16 | 7.371 | 0.172 | 0.034 | 0.206 | 0.076 | 0.049213 | 7.485 | 44.8 | 8.44 | Questionable pressure sensor data
2012-06-27 08:45 | 1408 | 13.16 | 7.452 | 0.157 | 0.034 | 0.191 | 0.075 | 0.049084 | 7.571 | 44.76 | 8.42 | Questionable pressure sensor data
2012-06-27 09:00 | 1409 | 13.16 | 7.565 | 0.143 | 0.034 | 0.177 | 0.075 | 0.04913 | 7.685 | 44.63 | 8.41 | Questionable pressure sensor data
2012-06-27 09:15 | 1410 | 13.2 | 7.699 | 0.127 | 0.034 | 0.161 | 0.075 | 0.049455 | 7.818 | 44.49 | 8.39 | Questionable pressure sensor data
2012-06-27 09:30 | 1411 | 13.28 | 7.838 | 0.11 | 0.034 | 0.144 | 0.075 | 0.049325 | 7.959 | 44.36 | 8.36 | Questionable pressure sensor data
2012-06-27 09:45 | 1412 | 13.36 | 7.984 | 0.094 | 0.034 | 0.128 | 0.075 | 0.049706 | 8.1 | 44.22 | 8.33 | Questionable pressure sensor data
2012-06-27 10:00 | 1413 | 13.33 | 8.15 | 0.075 | 0.034 | 0.109 | 0.075 | 0.049988 | 8.27 | 44.02 | 8.3 | Questionable pressure sensor data
2012-06-27 10:15 | 1414 | 13.32 | 8.34 | 0.055 | 0.034 | 0.088 | 0.075 | 0.049981 | 8.47 | 43.88 | 8.27 | Questionable pressure sensor data
2012-06-27 10:30 | 1415 | 13.3 | 8.54 | 0.033 | 0.034 | 0.067 | 0.074 | 0.049927 | 8.67 | 43.67 | 8.24 | Questionable pressure sensor data
2012-06-27 10:45 | 1416 | 13.27 | 8.74 | 0.009 | 0.034 | 0.043 | 0.075 | 0.05095 | 8.87 | 43.53 | 8.21 | Questionable pressure sensor data
2012-06-27 11:00 | 1417 | 13.24 | 8.96 | -0.01 | 0.034 | 0.024 | 0.074 | 0.050801 | 9.1 | 43.3 | 8.17 | Questionable pressure sensor data
2012-06-27 11:15 | 1418 | 13.21 | 9.19 | -0.028 | 0.034 | 0.006 | 0.075 | 0.051656 | 9.33 | 43.13 | 8.13 | Questionable pressure sensor data
2012-06-27 11:30 | 1419 | 13.19 | 9.42 | -0.05 | 0.034 | -0.016 | 0.075 | 0.052069 | 9.56 | 42.99 | 8.1 | Questionable pressure sensor data
2012-06-27 11:45 | 1420 | 13.17 | 9.66 | -0.073 | 0.034 | -0.039 | 0.076 | 0.052628 | 9.79 | 42.78 | 8.07 | Questionable pressure sensor data
2012-06-27 12:00 | 1421 | 13.16 | 9.9 | -0.093 | 0.034 | -0.059 | 0.076 | 0.052988 | 10.05 | 42.57 | 8.03 | Questionable pressure sensor data
2012-06-27 12:15 | 1422 | 13.12 | 10.14 | -0.102 | 0.034 | -0.068 | 0.075 | 0.053224 | 10.28 | 42.37 | 7.99 | Questionable pressure sensor data
2012-06-27 12:30 | 1423 | 13.12 | 10.38 | -0.105 | 0.034 | -0.071 | 0.076 | 0.053771 | 10.53 | 42.16 | 7.954 | Questionable pressure sensor data
2012-06-27 12:45 | 1424 | 13.1 | 10.61 | -0.11 | 0.034 | -0.076 | 0.076 | 0.054034 | 10.76 | 41.92 | 7.913 | Questionable pressure sensor data
2012-06-27 13:00 | 1425 | 13.1 | 10.84 | -0.12 | 0.034 | -0.086 | 0.076 | 0.054477 | 10.99 | 41.72 | 7.871 | Questionable pressure sensor data
2012-06-27 13:15 | 1426 | 13.08 | 11.04 | -0.126 | 0.034 | -0.092 | 0.076 | 0.054999 | 11.19 | 41.55 | 7.836 | Questionable pressure sensor data
2012-06-27 13:30 | 1427 | 13.07 | 11.21 | -0.131 | 0.034 | -0.097 | 0.076 | 0.055176 | 11.36 | 41.38 | 7.804 | Questionable pressure sensor data
2012-06-27 13:45 | 1428 | 13.07 | 11.37 | -0.138 | 0.034 | -0.104 | 0.076 | 0.055523 | 11.52 | 41.28 | 7.777 | Questionable pressure sensor data
2012-06-27 14:00 | 1429 | 13.05 | 11.51 | -0.148 | 0.034 | -0.115 | 0.076 | 0.055822 | 11.68 | 41.11 | 7.75 | Questionable pressure sensor data
2012-06-27 14:15 | 1430 | 13.04 | 11.64 | -0.16 | 0.034 | -0.126 | 0.076 | 0.055909 | 11.79 | 41 | 7.727 | Questionable pressure sensor data
2012-06-27 14:30 | 1431 | 13.01 | 11.74 | -0.176 | 0.034 | -0.142 | 0.076 | 0.056048 | 11.9 | 40.9 | 7.707 | Questionable pressure sensor data
2012-06-27 14:45 | 1432 | 12.99 | 11.82 | -0.192 | 0.034 | -0.158 | 0.076 | 0.056474 | 11.99 | 40.8 | 7.686 | Questionable pressure sensor data
2012-06-27 15:00 | 1433 | 12.99 | 11.88 | -0.204 | 0.034 | -0.17 | 0.076 | 0.056329 | 12.05 | 40.76 | 7.674 | Questionable pressure sensor data
2012-06-27 15:15 | 1434 | 12.97 | 11.92 | -0.213 | 0.034 | -0.179 | 0.076 | 0.056638 | 12.09 | 40.69 | 7.666 | Questionable pressure sensor data
2012-06-27 15:30 | 1435 | 12.95 | 11.94 | -0.218 | 0.034 | -0.184 | 0.076 | 0.056545 | 12.11 | 40.66 | 7.66 | Questionable pressure sensor data
2012-06-27 15:45 | 1436 | 12.93 | 11.95 | -0.216 | 0.034 | -0.182 | 0.077 | 0.056889 | 12.11 | 40.65 | 7.651 | Questionable pressure sensor data
2012-06-27 16:00 | 1437 | 12.93 | 11.95 | -0.212 | 0.034 | -0.178 | 0.076 | 0.05676 | 12.12 | 40.65 | 7.65 | Questionable pressure sensor data
2012-06-27 16:15 | 1438 | 12.92 | 11.93 | -0.196 | 0.034 | -0.162 | 0.076 | 0.056725 | 12.11 | 40.65 | 7.65 | Questionable pressure sensor data
2012-06-27 16:30 | 1439 | 12.93 | 11.9 | -0.143 | 0.034 | -0.109 | 0.077 | 0.056986 | 12.08 | 40.68 | 7.651 | Questionable pressure sensor data
2012-06-27 16:45 | 1440 | 12.93 | 11.86 | -0.091 | 0.034 | -0.057 | 0.077 | 0.056923 | 12.03 | 40.68 | 7.656 | Questionable pressure sensor data
2012-06-27 17:00 | 1441 | 12.96 | 11.8 | -0.051 | 0.034 | -0.018 | 0.077 | 0.056814 | 11.97 | 40.72 | 7.661 | Questionable pressure sensor data
2012-06-27 17:15 | 1442 | 12.98 | 11.74 | -0.026 | 0.034 | 0.008 | 0.077 | 0.05683 | 11.9 | 40.79 | 7.669 | Questionable pressure sensor data
2012-06-27 17:30 | 1443 | 12.99 | 11.64 | -0.006 | 0.034 | 0.028 | 0.077 | 0.056736 | 11.8 | 40.86 | 7.682 | Questionable pressure sensor data
2012-06-27 17:45 | 1444 | 13.01 | 11.49 | 0.007 | 0.034 | 0.041 | 0.077 | 0.056561 | 11.65 | 40.97 | 7.698 | Questionable pressure sensor data
2012-06-27 18:00 | 1445 | 13.02 | 11.32 | 0.023 | 0.034 | 0.057 | 0.077 | 0.056025 | 11.48 | 41.1 | 7.724 | Questionable pressure sensor data
2012-06-27 18:15 | 1446 | 13.02 | 11.2 | 0.038 | 0.034 | 0.072 | 0.077 | 0.055864 | 11.36 | 41.2 | 7.748 | Questionable pressure sensor data
2012-06-27 18:30 | 1447 | 13.01 | 11.11 | 0.052 | 0.034 | 0.086 | 0.077 | 0.056052 | 11.27 | 41.3 | 7.763 | Questionable pressure sensor data
2012-06-27 18:45 | 1448 | 12.97 | 11.03 | 0.059 | 0.034 | 0.093 | 0.077 | 0.055956 | 11.18 | 41.38 | 7.78 | Questionable pressure sensor data
2012-06-27 19:00 | 1449 | 12.94 | 10.95 | 0.069 | 0.034 | 0.103 | 0.077 | 0.055662 | 11.11 | 41.48 | 7.796 | Questionable pressure sensor data
2012-06-27 19:15 | 1450 | 12.8 | 10.88 | 0.08 | 0.034 | 0.114 | 0.077 | 0.05578 | 11.04 | 41.48 | 7.807 | Questionable pressure sensor data
2012-06-27 19:30 | 1451 | 12.72 | 10.81 | 0.096 | 0.034 | 0.13 | 0.077 | 0.055641 | 10.96 | 41.58 | 7.816 | Questionable pressure sensor data
2012-06-27 19:45 | 1452 | 12.68 | 10.75 | 0.112 | 0.034 | 0.146 | 0.077 | 0.055529 | 10.89 | 41.62 | 7.827 | Questionable pressure sensor data
2012-06-27 20:00 | 1453 | 12.67 | 10.67 | 0.137 | 0.034 | 0.171 | 0.077 | 0.055477 | 10.83 | 41.69 | 7.838 | Questionable pressure sensor data
2012-06-27 20:15 | 1454 | 12.66 | 10.59 | 0.162 | 0.034 | 0.196 | 0.077 | 0.05531 | 10.73 | 41.72 | 7.85 | Questionable pressure sensor data
2012-06-27 20:30 | 1455 | 12.66 | 10.51 | 0.182 | 0.034 | 0.216 | 0.077 | 0.055243 | 10.65 | 41.82 | 7.86 | Questionable pressure sensor data
2012-06-27 20:45 | 1456 | 12.64 | 10.42 | 0.204 | 0.034 | 0.238 | 0.077 | 0.054975 | 10.58 | 41.86 | 7.877 | Questionable pressure sensor data
2012-06-27 21:00 | 1457 | 12.52 | 10.34 | 0.226 | 0.034 | 0.26 | 0.077 | 0.054897 | 10.48 | 41.96 | 7.891 | Questionable pressure sensor data
2012-06-27 21:15 | 1458 | 12.62 | 10.25 | 0.242 | 0.034 | 0.275 | 0.077 | 0.054791 | 10.39 | 42.07 | 7.907 | Questionable pressure sensor data
2012-06-27 21:30 | 1459 | 12.61 | 10.17 | 0.25 | 0.034 | 0.284 | 0.078 | 0.054861 | 10.31 | 42.14 | 7.924 | Questionable pressure sensor data
2012-06-27 21:45 | 1460 | 12.61 | 10.09 | 0.255 | 0.034 | 0.289 | 0.077 | 0.054441 | 10.23 | 42.21 | 7.939 | Questionable pressure sensor data
2012-06-27 22:00 | 1461 | 12.6 | 10.02 | 0.251 | 0.034 | 0.285 | 0.078 | 0.054573 | 10.16 | 42.31 | 7.951 | Questionable pressure sensor data
2012-06-27 22:15 | 1462 | 12.6 | 9.95 | 0.251 | 0.034 | 0.284 | 0.078 | 0.054424 | 10.09 | 42.31 | 7.963 | Questionable pressure sensor data
2012-06-27 22:30 | 1463 | 12.57 | 9.89 | 0.253 | 0.034 | 0.287 | 0.078 | 0.05431 | 10.03 | 42.38 | 7.974 | Questionable pressure sensor data
2012-06-27 22:45 | 1464 | 12.57 | 9.82 | 0.259 | 0.034 | 0.293 | 0.078 | 0.05425 | 9.96 | 42.45 | 7.985 | Questionable pressure sensor data
2012-06-27 23:00 | 1465 | 12.57 | 9.76 | 0.256 | 0.034 | 0.29 | 0.078 | 0.054264 | 9.89 | 42.52 | 7.995 | Questionable pressure sensor data
2012-06-27 23:15 | 1466 | 12.57 | 9.69 | 0.253 | 0.034 | 0.287 | 0.077 | 0.053975 | 9.83 | 42.59 | 8.01 | Questionable pressure sensor data
2012-06-27 23:30 | 1467 | 12.56 | 9.63 | 0.251 | 0.034 | 0.284 | 0.078 | 0.053954 | 9.77 | 42.65 | 8.02 | Questionable pressure sensor data
2012-06-27 23:45 | 1468 | 12.56 | 9.57 | 0.254 | 0.034 | 0.288 | 0.078 | 0.053896 | 9.71 | 42.72 | 8.03 | Questionable pressure sensor data
2012-06-28 | 1469 | 12.55 | 9.51 | 0.248 | 0.034 | 0.282 | 0.077 | 0.053506 | 9.65 | 42.72 | 8.04 | Questionable pressure sensor data
2012-06-28 00:15 | 1470 | 12.55 | 9.45 | 0.245 | 0.034 | 0.279 | 0.078 | 0.053679 | 9.59 | 42.79 | 8.05 | Questionable pressure sensor data
2012-06-28 00:30 | 1471 | 12.42 | 9.38 | 0.252 | 0.034 | 0.286 | 0.078 | 0.053683 | 9.52 | 42.86 | 8.06 | Questionable pressure sensor data
2012-06-28 00:45 | 1472 | 12.55 | 9.31 | 0.261 | 0.034 | 0.295 | 0.078 | 0.053502 | 9.44 | 42.92 | 8.07 | Questionable pressure sensor data
2012-06-28 01:00 | 1473 | 12.53 | 9.25 | 0.273 | 0.034 | 0.307 | 0.078 | 0.053401 | 9.38 | 42.99 | 8.08 | Questionable pressure sensor data
2012-06-28 01:15 | 1474 | 12.44 | 9.19 | 0.284 | 0.034 | 0.317 | 0.078 | 0.053313 | 9.32 | 43.03 | 8.09 | Questionable pressure sensor data
2012-06-28 01:30 | 1475 | 12.52 | 9.13 | 0.293 | 0.034 | 0.327 | 0.078 | 0.053278 | 9.26 | 43.1 | 8.1 | Questionable pressure sensor data
2012-06-28 01:45 | 1476 | 12.52 | 9.08 | 0.299 | 0.034 | 0.333 | 0.078 | 0.053108 | 9.21 | 43.13 | 8.12 | Questionable pressure sensor data
2012-06-28 02:00 | 1477 | 12.5 | 9.02 | 0.302 | 0.034 | 0.336 | 0.078 | 0.053077 | 9.15 | 43.2 | 8.13 | Questionable pressure sensor data
2012-06-28 02:15 | 1478 | 12.51 | 8.96 | 0.305 | 0.034 | 0.339 | 0.078 | 0.052993 | 9.1 | 43.24 | 8.13 | Questionable pressure sensor data
2012-06-28 02:30 | 1479 | 12.5 | 8.91 | 0.307 | 0.034 | 0.341 | 0.078 | 0.052926 | 9.04 | 43.31 | 8.14 | Questionable pressure sensor data
2012-06-28 02:45 | 1480 | 12.5 | 8.85 | 0.31 | 0.034 | 0.344 | 0.078 | 0.052784 | 8.98 | 43.34 | 8.16 | Questionable pressure sensor data
2012-06-28 03:00 | 1481 | 12.49 | 8.8 | 0.313 | 0.034 | 0.347 | 0.078 | 0.052609 | 8.92 | 43.41 | 8.17 | Questionable pressure sensor data
2012-06-28 03:15 | 1482 | 12.48 | 8.74 | 0.316 | 0.034 | 0.35 | 0.078 | 0.052639 | 8.86 | 43.48 | 8.18 | Questionable pressure sensor data
2012-06-28 03:30 | 1483 | 12.48 | 8.69 | 0.318 | 0.034 | 0.352 | 0.078 | 0.052568 | 8.82 | 43.48 | 8.18 | Questionable pressure sensor data
2012-06-28 03:45 | 1484 | 12.47 | 8.64 | 0.321 | 0.034 | 0.354 | 0.078 | 0.052469 | 8.76 | 43.55 | 8.19 | Questionable pressure sensor data
2012-06-28 04:00 | 1485 | 12.47 | 8.59 | 0.323 | 0.034 | 0.357 | 0.078 | 0.052255 | 8.71 | 43.61 | 8.2 | Questionable pressure sensor data
2012-06-28 04:15 | 1486 | 12.46 | 8.54 | 0.323 | 0.034 | 0.357 | 0.078 | 0.052295 | 8.66 | 43.68 | 8.21 | Questionable pressure sensor data
2012-06-28 04:30 | 1487 | 12.45 | 8.49 | 0.324 | 0.034 | 0.358 | 0.078 | 0.052097 | 8.61 | 43.68 | 8.22 | Questionable pressure sensor data
2012-06-28 04:45 | 1488 | 12.45 | 8.44 | 0.324 | 0.034 | 0.358 | 0.077 | 0.051983 | 8.56 | 43.75 | 8.23 | Questionable pressure sensor data
2012-06-28 05:00 | 1489 | 12.45 | 8.39 | 0.324 | 0.034 | 0.358 | 0.078 | 0.052091 | 8.52 | 43.82 | 8.24 | Questionable pressure sensor data
2012-06-28 05:15 | 1490 | 12.43 | 8.35 | 0.324 | 0.034 | 0.358 | 0.078 | 0.052004 | 8.48 | 43.82 | 8.25 | Questionable pressure sensor data
2012-06-28 05:30 | 1491 | 12.42 | 8.31 | 0.322 | 0.034 | 0.356 | 0.078 | 0.051973 | 8.43 | 43.88 | 8.25 | Questionable pressure sensor data
2012-06-28 05:45 | 1492 | 12.43 | 8.27 | 0.319 | 0.034 | 0.353 | 0.078 | 0.051854 | 8.39 | 43.88 | 8.26 | Questionable pressure sensor data
2012-06-28 06:00 | 1493 | 12.43 | 8.24 | 0.316 | 0.034 | 0.35 | 0.078 | 0.051826 | 8.36 | 43.92 | 8.26 | Questionable pressure sensor data
2012-06-28 06:15 | 1494 | 12.41 | 8.21 | 0.312 | 0.034 | 0.346 | 0.078 | 0.051795 | 8.34 | 43.95 | 8.27 | Questionable pressure sensor data
2012-06-28 06:30 | 1495 | 12.42 | 8.19 | 0.306 | 0.034 | 0.34 | 0.078 | 0.051674 | 8.31 | 43.95 | 8.27 | Questionable pressure sensor data
2012-06-28 06:45 | 1496 | 12.42 | 8.16 | 0.299 | 0.034 | 0.333 | 0.078 | 0.051653 | 8.28 | 43.96 | 8.27 | Questionable pressure sensor data
2012-06-28 07:00 | 1497 | 12.42 | 8.14 | 0.292 | 0.034 | 0.326 | 0.078 | 0.051567 | 8.26 | 43.96 | 8.27 | Questionable pressure sensor data
2012-06-28 07:15 | 1498 | 12.44 | 8.13 | 0.286 | 0.034 | 0.319 | 0.077 | 0.051532 | 8.25 | 43.99 | 8.28 | Questionable pressure sensor data
2012-06-28 07:30 | 1499 | 12.61 | 8.13 | 0.272 | 0.034 | 0.306 | 0.078 | 0.051546 | 8.25 | 43.95 | 8.28 | Questionable pressure sensor data
2012-06-28 07:45 | 1500 | 12.84 | 8.13 | 0.251 | 0.034 | 0.285 | 0.077 | 0.051524 | 8.25 | 44.02 | 8.28 | Questionable pressure sensor data
2012-06-28 08:00 | 1501 | 12.97 | 8.16 | 0.22 | 0.034 | 0.254 | 0.077 | 0.051551 | 8.28 | 43.95 | 8.28 | Questionable pressure sensor data
2012-06-28 08:15 | 1502 | 13.08 | 8.21 | 0.188 | 0.034 | 0.222 | 0.077 | 0.051596 | 8.33 | 43.92 | 8.27 | Questionable pressure sensor data
2012-06-28 08:30 | 1503 | 13.12 | 8.26 | 0.165 | 0.034 | 0.199 | 0.077 | 0.051665 | 8.39 | 43.88 | 8.26 | Questionable pressure sensor data
2012-06-28 08:45 | 1504 | 13.12 | 8.34 | 0.148 | 0.034 | 0.182 | 0.077 | 0.051789 | 8.47 | 43.78 | 8.25 | Questionable pressure sensor data
2012-06-28 09:00 | 1505 | 12.95 | 8.45 | 0.132 | 0.034 | 0.166 | 0.077 | 0.051937 | 8.57 | 43.68 | 8.23 | Questionable pressure sensor data
2012-06-28 09:15 | 1506 | 13.17 | 8.58 | 0.117 | 0.034 | 0.15 | 0.077 | 0.052145 | 8.71 | 43.54 | 8.21 | Questionable pressure sensor data
2012-06-28 09:30 | 1507 | 13.19 | 8.71 | 0.102 | 0.034 | 0.136 | 0.077 | 0.052214 | 8.85 | 43.44 | 8.19 | Questionable pressure sensor data
2012-06-28 09:45 | 1508 | 13.28 | 8.85 | 0.084 | 0.034 | 0.118 | 0.077 | 0.052454 | 8.98 | 43.27 | 8.16 | Questionable pressure sensor data
2012-06-28 10:00 | 1509 | 13.27 | 9.01 | 0.063 | 0.034 | 0.097 | 0.077 | 0.052745 | 9.14 | 43.06 | 8.13 | Questionable pressure sensor data
2012-06-28 10:15 | 1510 | 13.24 | 9.19 | 0.037 | 0.034 | 0.071 | 0.077 | 0.053025 | 9.32 | 42.92 | 8.09 | Questionable pressure sensor data
2012-06-28 10:30 | 1511 | 13.21 | 9.39 | 0.011 | 0.034 | 0.044 | 0.077 | 0.053262 | 9.53 | 42.75 | 8.06 | Questionable pressure sensor data
2012-06-28 10:45 | 1512 | 13.18 | 9.59 | -0.012 | 0.034 | 0.022 | 0.077 | 0.053656 | 9.73 | 42.54 | 8.03 | Questionable pressure sensor data
2012-06-28 11:00 | 1513 | 13.16 | 9.81 | -0.035 | 0.034 | -0.001 | 0.077 | 0.053882 | 9.95 | 42.37 | 7.992 | Questionable pressure sensor data
2012-06-28 11:15 | 1514 | 13.16 | 10.03 | -0.058 | 0.034 | -0.024 | 0.077 | 0.054329 | 10.17 | 42.17 | 7.956 | Questionable pressure sensor data
2012-06-28 11:30 | 1515 | 13.13 | 10.27 | -0.081 | 0.034 | -0.047 | 0.077 | 0.054679 | 10.42 | 42.03 | 7.923 | Questionable pressure sensor data
2012-06-28 11:45 | 1516 | 13.11 | 10.52 | -0.103 | 0.034 | -0.069 | 0.077 | 0.055076 | 10.67 | 41.76 | 7.884 | Questionable pressure sensor data
2012-06-28 12:00 | 1517 | 13.08 | 10.77 | -0.126 | 0.034 | -0.092 | 0.077 | 0.055478 | 10.93 | 41.55 | 7.841 | Questionable pressure sensor data
2012-06-28 12:15 | 1518 | 13.05 | 11.03 | -0.143 | 0.034 | -0.11 | 0.077 | 0.055977 | 11.19 | 41.34 | 7.799 | Questionable pressure sensor data
2012-06-28 12:30 | 1519 | 13.03 | 11.28 | -0.153 | 0.034 | -0.119 | 0.077 | 0.056179 | 11.44 | 41.11 | 7.76 | Questionable pressure sensor data
2012-06-28 12:45 | 1520 | 13.02 | 11.54 | -0.163 | 0.034 | -0.129 | 0.077 | 0.056243 | 11.69 | 40.93 | 7.72 | Questionable pressure sensor data
2012-06-28 13:00 | 1521 | 13.01 | 11.79 | -0.178 | 0.034 | -0.144 | 0.077 | 0.056792 | 11.95 | 40.66 | 7.678 | Questionable pressure sensor data
2012-06-28 13:15 | 1522 | 13 | 12 | -0.186 | 0.034 | -0.152 | 0.077 | 0.057428 | 12.17 | 40.49 | 7.638 | Questionable pressure sensor data
2012-06-28 13:30 | 1523 | 12.98 | 12.21 | -0.195 | 0.034 | -0.161 | 0.077 | 0.057719 | 12.37 | 40.29 | 7.6 | Questionable pressure sensor data
2012-06-28 13:45 | 1524 | 12.97 | 12.33 | -0.189 | 0.034 | -0.155 | 0.076 | 0.057373 | 12.5 | 40.15 | 7.566 | Questionable pressure sensor data
2012-06-28 14:00 | 1525 | 12.98 | 12.3 | -0.15 | 0.034 | -0.116 | 0.077 | 0.057841 | 12.47 | 40.15 | 7.552 | Questionable pressure sensor data
2012-06-28 14:15 | 1526 | 12.98 | 12.26 | -0.127 | 0.034 | -0.093 | 0.077 | 0.057898 | 12.42 | 40.22 | 7.555 | Questionable pressure sensor data
2012-06-28 14:30 | 1527 | 12.92 | 12.19 | -0.091 | 0.034 | -0.057 | 0.077 | 0.057756 | 12.35 | 40.39 | 7.593 | Questionable pressure sensor data
2012-06-28 14:45 | 1528 | 12.86 | 12.14 | -0.049 | 0.034 | -0.015 | 0.077 | 0.057506 | 12.3 | 40.32 | 7.587 | Questionable pressure sensor data
2012-06-28 15:00 | 1529 | 12.94 | 12.12 | -0.03 | 0.034 | 0.004 | 0.077 | 0.057661 | 12.27 | 40.32 | 7.615 | Questionable pressure sensor data
2012-06-28 15:15 | 1530 | 13.02 | 12.12 | -0.041 | 0.034 | -0.007 | 0.077 | 0.057579 | 12.28 | 40.46 | 7.609 | Questionable pressure sensor data
2012-06-28 15:30 | 1531 | 12.88 | 12.07 | -0.026 | 0.034 | 0.008 | 0.077 | 0.057402 | 12.23 | 40.32 | 7.609 | Questionable pressure sensor data
2012-06-28 15:45 | 1532 | 12.91 | 11.98 | -0.005 | 0.034 | 0.029 | 0.078 | 0.057644 | 12.14 | 40.63 | 7.617 | Questionable pressure sensor data
2012-06-28 16:00 | 1533 | 12.99 | 11.91 | -0.003 | 0.034 | 0.031 | 0.077 | 0.056979 | 12.07 | 40.43 | 7.615 | Questionable pressure sensor data
2012-06-28 16:15 | 1534 | 12.85 | 11.85 | 0.007 | 0.034 | 0.041 | 0.078 | 0.057646 | 12.01 | 40.74 | 7.632 | Questionable pressure sensor data
2012-06-28 16:30 | 1535 | 12.83 | 11.78 | 0.027 | 0.034 | 0.061 | 0.077 | 0.057114 | 11.94 | 40.67 | 7.649 | Questionable pressure sensor data
2012-06-28 16:45 | 1536 | 13.05 | 11.76 | 0.028 | 0.034 | 0.062 | 0.077 | 0.057005 | 11.91 | 40.74 | 7.676 | Questionable pressure sensor data
2012-06-28 17:00 | 1537 | 13.03 | 11.74 | 0.021 | 0.034 | 0.055 | 0.077 | 0.056893 | 11.9 | 40.63 | 7.664 | Questionable pressure sensor data
2012-06-28 17:15 | 1538 | 13.06 | 11.7 | 0.026 | 0.034 | 0.06 | 0.077 | 0.056935 | 11.85 | 40.84 | 7.667 | Questionable pressure sensor data
2012-06-28 17:30 | 1539 | 13.03 | 11.7 | 0.015 | 0.034 | 0.049 | 0.077 | 0.057105 | 11.85 | 40.67 | 7.665 | Questionable pressure sensor data
2012-06-28 17:45 | 1540 | 13.03 | 11.66 | 0.007 | 0.034 | 0.04 | 0.078 | 0.057499 | 11.82 | 40.67 | 7.651 | Questionable pressure sensor data
2012-06-28 18:00 | 1541 | 13.04 | 11.59 | 0.005 | 0.034 | 0.038 | 0.077 | 0.056948 | 11.75 | 40.7 | 7.657 | Questionable pressure sensor data
2012-06-28 18:15 | 1542 | 13.03 | 11.53 | 0.011 | 0.034 | 0.044 | 0.078 | 0.057175 | 11.69 | 40.73 | 7.663 | Questionable pressure sensor data
2012-06-28 18:30 | 1543 | 12.98 | 11.48 | 0.013 | 0.034 | 0.047 | 0.077 | 0.056699 | 11.64 | 40.8 | 7.67 | Questionable pressure sensor data
2012-06-28 18:45 | 1544 | 12.94 | 11.43 | 0.015 | 0.034 | 0.048 | 0.077 | 0.056146 | 11.59 | 40.83 | 7.679 | Questionable pressure sensor data
2012-06-28 19:00 | 1545 | 12.85 | 11.37 | 0.02 | 0.034 | 0.054 | 0.078 | 0.057112 | 11.53 | 40.86 | 7.687 | Questionable pressure sensor data
2012-06-28 19:15 | 1546 | 12.75 | 11.31 | 0.028 | 0.034 | 0.062 | 0.077 | 0.056504 | 11.47 | 41.1 | 7.705 | Questionable pressure sensor data
2012-06-28 19:30 | 1547 | 12.74 | 11.25 | 0.041 | 0.034 | 0.075 | 0.077 | 0.056253 | 11.41 | 41.03 | 7.722 | Questionable pressure sensor data
2012-06-28 19:45 | 1548 | 12.7 | 11.17 | 0.056 | 0.034 | 0.09 | 0.078 | 0.056528 | 11.33 | 41.14 | 7.73 | Questionable pressure sensor data
2012-06-28 20:00 | 1549 | 12.68 | 11.09 | 0.07 | 0.034 | 0.104 | 0.078 | 0.056686 | 11.24 | 41.34 | 7.764 | Questionable pressure sensor data
2012-06-28 20:15 | 1550 | 12.66 | 11.02 | 0.091 | 0.034 | 0.125 | 0.079 | 0.056833 | 11.17 | 41.44 | 7.776 | Questionable pressure sensor data
2012-06-28 20:30 | 1551 | 12.65 | 10.94 | 0.119 | 0.034 | 0.153 | 0.078 | 0.056587 | 11.09 | 41.48 | 7.789 | Questionable pressure sensor data
2012-06-28 20:45 | 1552 | 12.64 | 10.85 | 0.149 | 0.034 | 0.183 | 0.078 | 0.056341 | 10.99 | 41.55 | 7.81 | Questionable pressure sensor data
2012-06-28 21:00 | 1553 | 12.63 | 10.76 | 0.176 | 0.034 | 0.21 | 0.078 | 0.056082 | 10.9 | 41.42 | 7.82 | Questionable pressure sensor data
2012-06-28 21:15 | 1554 | 12.63 | 10.69 | 0.199 | 0.034 | 0.233 | 0.079 | 0.056316 | 10.83 | 41.62 | 7.833 | Questionable pressure sensor data
2012-06-28 21:30 | 1555 | 12.61 | 10.61 | 0.216 | 0.034 | 0.249 | 0.079 | 0.056349 | 10.76 | 41.63 | 7.848 | Questionable pressure sensor data
2012-06-28 21:45 | 1556 | 12.61 | 10.53 | 0.23 | 0.034 | 0.264 | 0.078 | 0.055837 | 10.67 | 41.66 | 7.847 | Questionable pressure sensor data
2012-06-28 22:00 | 1557 | 12.6 | 10.45 | 0.24 | 0.034 | 0.274 | 0.079 | 0.055873 | 10.58 | 41.9 | 7.858 | Questionable pressure sensor data
2012-06-28 22:15 | 1558 | 12.59 | 10.37 | 0.243 | 0.034 | 0.276 | 0.079 | 0.055788 | 10.52 | 41.76 | 7.874 | Questionable pressure sensor data
2012-06-28 22:30 | 1559 | 12.59 | 10.31 | 0.241 | 0.034 | 0.275 | 0.078 | 0.055575 | 10.45 | 41.97 | 7.889 | Questionable pressure sensor data
2012-06-28 22:45 | 1560 | 12.58 | 10.24 | 0.244 | 0.034 | 0.278 | 0.078 | 0.055486 | 10.38 | 42.07 | 7.898 | Questionable pressure sensor data
2012-06-28 23:00 | 1561 | 12.58 | 10.18 | 0.25 | 0.034 | 0.284 | 0.079 | 0.055697 | 10.32 | 42.11 | 7.907 | Questionable pressure sensor data
2012-06-28 23:15 | 1562 | 12.58 | 10.12 | 0.258 | 0.034 | 0.292 | 0.079 | 0.055554 | 10.26 | 42.04 | 7.915 | Questionable pressure sensor data
2012-06-28 23:30 | 1563 | 12.57 | 10.06 | 0.265 | 0.034 | 0.299 | 0.079 | 0.055436 | 10.2 | 42.15 | 7.927 | Questionable pressure sensor data
2012-06-28 23:45 | 1564 | 12.56 | 10 | 0.272 | 0.034 | 0.305 | 0.078 | 0.054861 | 10.13 | 42.21 | 7.941 | Questionable pressure sensor data
2012-06-29 | 1565 | 12.54 | 9.94 | 0.279 | 0.034 | 0.313 | 0.078 | 0.054618 | 10.08 | 42.28 | 7.95 | Questionable pressure sensor data
2012-06-29 00:15 | 1566 | 12.55 | 9.88 | 0.286 | 0.034 | 0.32 | 0.079 | 0.055254 | 10.01 | 42.52 | 7.967 | Questionable pressure sensor data
2012-06-29 00:30 | 1567 | 12.55 | 9.82 | 0.291 | 0.034 | 0.325 | 0.079 | 0.055146 | 9.95 | 42.42 | 7.977 | Questionable pressure sensor data
2012-06-29 00:45 | 1568 | 12.54 | 9.76 | 0.296 | 0.034 | 0.33 | 0.079 | 0.054811 | 9.89 | 42.46 | 7.99 | Questionable pressure sensor data
2012-06-29 01:00 | 1569 | 12.53 | 9.7 | 0.3 | 0.034 | 0.334 | 0.079 | 0.05494 | 9.83 | 42.42 | 7.993 | Questionable pressure sensor data
2012-06-29 01:15 | 1570 | 12.51 | 9.64 | 0.303 | 0.034 | 0.337 | 0.078 | 0.054556 | 9.77 | 42.46 | 7.99 | Questionable pressure sensor data
2012-06-29 01:30 | 1571 | 12.51 | 9.58 | 0.306 | 0.034 | 0.34 | 0.079 | 0.054755 | 9.71 | 42.53 | 8.01 | Questionable pressure sensor data
2012-06-29 01:45 | 1572 | 12.51 | 9.52 | 0.308 | 0.034 | 0.342 | 0.079 | 0.054498 | 9.66 | 42.66 | 8.01 | Questionable pressure sensor data
2012-06-29 02:00 | 1573 | 12.51 | 9.46 | 0.311 | 0.034 | 0.344 | 0.079 | 0.054406 | 9.6 | 42.67 | 8.04 | Questionable pressure sensor data
2012-06-29 02:15 | 1574 | 12.5 | 9.41 | 0.312 | 0.034 | 0.346 | 0.078 | 0.054138 | 9.54 | 42.77 | 8.04 | Questionable pressure sensor data
2012-06-29 02:30 | 1575 | 12.5 | 9.35 | 0.314 | 0.034 | 0.347 | 0.079 | 0.054489 | 9.49 | 42.5 | 8.03 | Questionable pressure sensor data
2012-06-29 02:45 | 1576 | 12.49 | 9.3 | 0.315 | 0.034 | 0.349 | 0.079 | 0.054227 | 9.44 | 42.47 | 7.988 | Questionable pressure sensor data
2012-06-29 03:00 | 1577 | 12.48 | 9.25 | 0.316 | 0.034 | 0.35 | 0.078 | 0.053591 | 9.38 | 42.47 | 7.986 | Questionable pressure sensor data
2012-06-29 03:15 | 1578 | 12.48 | 9.2 | 0.318 | 0.034 | 0.351 | 0.079 | 0.053935 | 9.33 | 42.57 | 8.01 | Questionable pressure sensor data
2012-06-29 03:30 | 1579 | 12.47 | 9.15 | 0.318 | 0.034 | 0.352 | 0.078 | 0.053748 | 9.28 | 42.67 | 8.01 | Questionable pressure sensor data
2012-06-29 03:45 | 1580 | 12.46 | 9.1 | 0.319 | 0.034 | 0.352 | 0.078 | 0.053503 | 9.22 | 42.63 | 8.03 | Questionable pressure sensor data
2012-06-29 04:00 | 1581 | 12.46 | 9.05 | 0.319 | 0.034 | 0.353 | 0.079 | 0.053873 | 9.17 | 42.67 | 8.02 | Questionable pressure sensor data
2012-06-29 04:15 | 1582 | 12.44 | 9 | 0.318 | 0.034 | 0.352 | 0.079 | 0.053586 | 9.13 | 42.8 | 8.04 | Questionable pressure sensor data
2012-06-29 04:30 | 1583 | 12.45 | 8.96 | 0.317 | 0.034 | 0.351 | 0.078 | 0.053489 | 9.08 | 42.74 | 8.05 | Questionable pressure sensor data
2012-06-29 04:45 | 1584 | 12.44 | 8.91 | 0.317 | 0.034 | 0.351 | 0.078 | 0.05284 | 9.04 | 42.87 | 8.03 | Questionable pressure sensor data
2012-06-29 05:00 | 1585 | 12.45 | 8.86 | 0.317 | 0.034 | 0.351 | 0.079 | 0.053654 | 8.99 | 43.14 | 8.08 | Questionable pressure sensor data
2012-06-29 05:15 | 1586 | 12.44 | 8.82 | 0.317 | 0.034 | 0.351 | 0.079 | 0.053511 | 8.95 | 43.14 | 8.11 | Questionable pressure sensor data
2012-06-29 05:30 | 1587 | 12.42 | 8.78 | 0.318 | 0.034 | 0.351 | 0.078 | 0.053127 | 8.91 | 43.08 | 8.13 | Questionable pressure sensor data
2012-06-29 05:45 | 1588 | 12.42 | 8.74 | 0.316 | 0.034 | 0.349 | 0.079 | 0.053232 | 8.86 | 43.28 | 8.13 | Questionable pressure sensor data
2012-06-29 06:00 | 1589 | 12.43 | 8.71 | 0.313 | 0.034 | 0.347 | 0.078 | 0.053083 | 8.83 | 43.28 | 8.15 | Questionable pressure sensor data
2012-06-29 06:15 | 1590 | 12.43 | 8.68 | 0.31 | 0.034 | 0.344 | 0.078 | 0.053062 | 8.81 | 42.74 | 8.11 | Questionable pressure sensor data
2012-06-29 06:30 | 1591 | 12.42 | 8.65 | 0.306 | 0.034 | 0.34 | 0.078 | 0.052927 | 8.77 | 43.61 | 8.16 | Questionable pressure sensor data
2012-06-29 06:45 | 1592 | 12.42 | 8.63 | 0.3 | 0.034 | 0.334 | 0.078 | 0.052794 | 8.76 | 43.61 | 8.2 | Questionable pressure sensor data
2012-06-29 07:00 | 1593 | 12.43 | 8.62 | 0.294 | 0.034 | 0.328 | 0.079 | 0.052997 | 8.75 | 43.55 | 8.19 | Questionable pressure sensor data
2012-06-29 07:15 | 1594 | 12.47 | 8.61 | 0.286 | 0.034 | 0.32 | 0.078 | 0.0529 | 8.75 | 43.41 | 8.17 | Questionable pressure sensor data
2012-06-29 07:30 | 1595 | 12.61 | 8.62 | 0.27 | 0.034 | 0.303 | 0.079 | 0.05321 | 8.75 | 43.41 | 8.17 | Questionable pressure sensor data
2012-06-29 07:45 | 1596 | 12.81 | 8.64 | 0.244 | 0.034 | 0.278 | 0.079 | 0.053187 | 8.76 | 43.41 | 8.18 | Questionable pressure sensor data
2012-06-29 08:00 | 1597 | 13.07 | 8.69 | 0.212 | 0.034 | 0.246 | 0.078 | 0.052998 | 8.82 | 43.48 | 8.17 | Questionable pressure sensor data
2012-06-29 08:15 | 1598 | 13.02 | 8.75 | 0.19 | 0.034 | 0.223 | 0.078 | 0.052884 | 8.88 | 43.28 | 8.15 | Questionable pressure sensor data
2012-06-29 08:30 | 1599 | 13.14 | 8.81 | 0.169 | 0.034 | 0.203 | 0.078 | 0.053202 | 8.95 | 43.21 | 8.13 | Questionable pressure sensor data
2012-06-29 08:45 | 1600 | 13.21 | 8.89 | 0.152 | 0.034 | 0.186 | 0.078 | 0.053209 | 9.02 | 43 | 8.11 | Questionable pressure sensor data
2012-06-29 09:00 | 1601 | 13.32 | 9 | 0.13 | 0.034 | 0.163 | 0.078 | 0.053099 | 9.14 | 42.93 | 8.09 | Questionable pressure sensor data
2012-06-29 09:15 | 1602 | 13.29 | 9.13 | 0.105 | 0.034 | 0.139 | 0.078 | 0.053176 | 9.26 | 43 | 8.09 | Questionable pressure sensor data
2012-06-29 09:30 | 1603 | 13.25 | 9.24 | 0.087 | 0.034 | 0.121 | 0.077 | 0.053081 | 9.37 | 42.79 | 8.08 | Questionable pressure sensor data
2012-06-29 09:45 | 1604 | 13.24 | 9.35 | 0.07 | 0.034 | 0.104 | 0.078 | 0.053822 | 9.49 | 42.72 | 8.05 | Questionable pressure sensor data
2012-06-29 10:00 | 1605 | 13.23 | 9.47 | 0.054 | 0.034 | 0.088 | 0.078 | 0.0538 | 9.61 | 42.69 | 8.03 | Questionable pressure sensor data
2012-06-29 10:15 | 1606 | 13.22 | 9.6 | 0.039 | 0.034 | 0.073 | 0.077 | 0.053839 | 9.74 | 42.51 | 8.02 | Questionable pressure sensor data
2012-06-29 10:30 | 1607 | 13.2 | 9.72 | 0.021 | 0.034 | 0.055 | 0.078 | 0.054117 | 9.86 | 42.58 | 8.01 | Questionable pressure sensor data
2012-06-29 10:45 | 1608 | 13.18 | 9.86 | -0.004 | 0.034 | 0.03 | 0.077 | 0.053798 | 10 | 42.64 | 8.02 | Questionable pressure sensor data
2012-06-29 11:00 | 1609 | 13.16 | 10 | -0.018 | 0.034 | 0.016 | 0.076 | 0.053098 | 10.14 | 42.47 | 8.01 | Questionable pressure sensor data
2012-06-29 11:15 | 1610 | 13.14 | 10.17 | -0.039 | 0.034 | -0.005 | 0.075 | 0.052976 | 10.31 | 42.37 | 7.979 | Questionable pressure sensor data
2012-06-29 11:30 | 1611 | 13.11 | 10.34 | -0.06 | 0.034 | -0.027 | 0.074 | 0.052543 | 10.49 | 42.27 | 7.956 | Questionable pressure sensor data
2012-06-29 11:45 | 1612 | 13.11 | 10.49 | -0.075 | 0.034 | -0.041 | 0.074 | 0.052831 | 10.64 | 41.96 | 7.926 | Questionable pressure sensor data
2012-06-29 12:00 | 1613 | 13.1 | 10.65 | -0.091 | 0.034 | -0.057 | 0.074 | 0.053314 | 10.8 | 41.92 | 7.894 | Questionable pressure sensor data
2012-06-29 12:15 | 1614 | 13.07 | 10.85 | -0.117 | 0.034 | -0.083 | 0.074 | 0.053152 | 11 | 41.65 | 7.866 | Questionable pressure sensor data
2012-06-29 12:30 | 1615 | 13.05 | 11.01 | -0.126 | 0.034 | -0.092 | 0.073 | 0.052749 | 11.18 | 41.61 | 7.843 | Questionable pressure sensor data
2012-06-29 12:45 | 1616 | 13.04 | 11.15 | -0.121 | 0.034 | -0.087 | 0.072 | 0.052386 | 11.32 | 41.48 | 7.814 | Questionable pressure sensor data
2012-06-29 13:00 | 1617 | 13.02 | 11.35 | -0.141 | 0.034 | -0.107 | 0.074 | 0.054038 | 11.51 | 41.3 | 7.789 | Questionable pressure sensor data
2012-06-29 13:15 | 1618 | 13.04 | 11.52 | -0.157 | 0.034 | -0.123 | 0.073 | 0.05356 | 11.69 | 41.13 | 7.758 | Questionable pressure sensor data
2012-06-29 13:30 | 1619 | 13.01 | 11.67 | -0.162 | 0.034 | -0.128 | 0.073 | 0.054038 | 11.83 | 41 | 7.722 | Questionable pressure sensor data
2012-06-29 13:45 | 1620 | 12.99 | 11.81 | -0.172 | 0.034 | -0.138 | 0.074 | 0.054539 | 11.98 | 40.79 | 7.707 | Questionable pressure sensor data
2012-06-29 14:00 | 1621 | 12.98 | 11.94 | -0.18 | 0.034 | -0.146 | 0.075 | 0.055312 | 12.11 | 40.76 | 7.678 | Questionable pressure sensor data
2012-06-29 14:15 | 1622 | 12.95 | 12.05 | -0.173 | 0.034 | -0.139 | 0.074 | 0.055104 | 12.21 | 40.72 | 7.663 | Questionable pressure sensor data
2012-06-29 14:30 | 1623 | 12.96 | 12.11 | -0.155 | 0.034 | -0.121 | 0.074 | 0.055222 | 12.28 | 40.42 | 7.646 | Questionable pressure sensor data
2012-06-29 14:45 | 1624 | 12.95 | 12.18 | -0.158 | 0.034 | -0.124 | 0.075 | 0.055912 | 12.34 | 40.35 | 7.621 | Questionable pressure sensor data
2012-06-29 15:00 | 1625 | 12.95 | 12.22 | -0.155 | 0.034 | -0.121 | 0.074 | 0.055598 | 12.39 | 40.48 | 7.603 | Questionable pressure sensor data
2012-06-29 15:15 | 1626 | 12.95 | 12.28 | -0.159 | 0.034 | -0.125 | 0.074 | 0.055243 | 12.44 | 40.28 | 7.586 | Questionable pressure sensor data
2012-06-29 15:30 | 1627 | 12.93 | 12.35 | -0.18 | 0.034 | -0.146 | 0.072 | 0.054217 | 12.53 | 40.18 | 7.583 | Questionable pressure sensor data
2012-06-29 15:45 | 1628 | 12.92 | 12.39 | -0.159 | 0.034 | -0.125 | 0.073 | 0.054781 | 12.57 | 40.38 | 7.559 | Questionable pressure sensor data
2012-06-29 16:00 | 1629 | 12.93 | 12.35 | -0.107 | 0.034 | -0.073 | 0.072 | 0.054278 | 12.52 | 40.31 | 7.559 | Questionable pressure sensor data
2012-06-29 16:15 | 1630 | 12.95 | 12.29 | -0.07 | 0.034 | -0.036 | 0.074 | 0.055446 | 12.47 | 40.21 | 7.583 | Questionable pressure sensor data
2012-06-29 16:30 | 1631 | 12.96 | 12.27 | -0.055 | 0.034 | -0.021 | 0.072 | 0.053667 | 12.44 | 40.32 | 7.575 | Questionable pressure sensor data
2012-06-29 16:45 | 1632 | 12.96 | 12.27 | -0.037 | 0.034 | -0.004 | 0.073 | 0.05432 | 12.44 | 40.22 | 7.586 | Questionable pressure sensor data
2012-06-29 17:00 | 1633 | 12.98 | 12.26 | -0.014 | 0.034 | 0.02 | 0.073 | 0.054636 | 12.42 | 40.25 | 7.593 | Questionable pressure sensor data
2012-06-29 17:15 | 1634 | 12.98 | 12.21 | 0.004 | 0.034 | 0.038 | 0.071 | 0.052999 | 12.37 | 40.22 | 7.585 | Questionable pressure sensor data
2012-06-29 17:30 | 1635 | 12.99 | 12.13 | 0.025 | 0.034 | 0.059 | 0.074 | 0.055191 | 12.28 | 40.42 | 7.598 | Questionable pressure sensor data
2012-06-29 17:45 | 1636 | 12.96 | 12.05 | 0.043 | 0.034 | 0.077 | 0.074 | 0.055098 | 12.21 | 40.59 | 7.602 | Questionable pressure sensor data
2012-06-29 18:00 | 1637 | 13.02 | 12 | 0.051 | 0.034 | 0.085 | 0.074 | 0.054896 | 12.16 | 40.49 | 7.633 | Questionable pressure sensor data
2012-06-29 18:15 | 1638 | 13.01 | 11.95 | 0.054 | 0.034 | 0.087 | 0.072 | 0.053157 | 12.11 | 40.56 | 7.626 | Questionable pressure sensor data
2012-06-29 18:30 | 1639 | 13.02 | 11.89 | 0.065 | 0.034 | 0.099 | 0.073 | 0.054308 | 12.04 | 40.43 | 7.612 | Questionable pressure sensor data
2012-06-29 18:45 | 1640 | 13.04 | 11.84 | 0.085 | 0.034 | 0.119 | 0.073 | 0.053858 | 12 | 40.5 | 7.617 | Questionable pressure sensor data
2012-06-29 19:00 | 1641 | 13.01 | 11.77 | 0.104 | 0.034 | 0.138 | 0.074 | 0.054681 | 11.93 | 40.7 | 7.641 | Questionable pressure sensor data
2012-06-29 19:15 | 1642 | 12.91 | 11.68 | 0.128 | 0.034 | 0.162 | 0.074 | 0.05445 | 11.84 | 40.81 | 7.67 | Questionable pressure sensor data
2012-06-29 19:30 | 1643 | 12.8 | 11.58 | 0.151 | 0.034 | 0.184 | 0.073 | 0.053564 | 11.73 | 40.68 | 7.65 | Questionable pressure sensor data
2012-06-29 19:45 | 1644 | 12.74 | 11.49 | 0.165 | 0.034 | 0.199 | 0.072 | 0.053127 | 11.64 | 40.84 | 7.69 | Questionable pressure sensor data
2012-06-29 20:00 | 1645 | 12.69 | 11.4 | 0.176 | 0.034 | 0.21 | 0.075 | 0.054782 | 11.55 | 41.15 | 7.712 | Questionable pressure sensor data
2012-06-29 20:15 | 1646 | 12.57 | 11.31 | 0.19 | 0.034 | 0.224 | 0.073 | 0.053375 | 11.46 | 40.95 | 7.704 | Questionable pressure sensor data
2012-06-29 20:30 | 1647 | 12.66 | 11.22 | 0.204 | 0.034 | 0.238 | 0.074 | 0.054022 | 11.37 | 40.95 | 7.724 | Questionable pressure sensor data
2012-06-29 20:45 | 1648 | 12.55 | 11.14 | 0.218 | 0.034 | 0.251 | 0.075 | 0.054516 | 11.29 | 41.15 | 7.725 | Questionable pressure sensor data
2012-06-29 21:00 | 1649 | 12.63 | 11.06 | 0.229 | 0.034 | 0.263 | 0.074 | 0.053746 | 11.2 | 41.22 | 7.753 | Questionable pressure sensor data
2012-06-29 21:15 | 1650 | 12.62 | 10.98 | 0.239 | 0.034 | 0.273 | 0.073 | 0.052887 | 11.13 | 41.29 | 7.767 | Questionable pressure sensor data
2012-06-29 21:30 | 1651 | 12.61 | 10.91 | 0.249 | 0.034 | 0.283 | 0.074 | 0.053613 | 11.05 | 41.5 | 7.78 | Questionable pressure sensor data
2012-06-29 21:45 | 1652 | 12.61 | 10.84 | 0.253 | 0.034 | 0.287 | 0.073 | 0.052526 | 10.98 | 41.64 | 7.799 | Questionable pressure sensor data
2012-06-29 22:00 | 1653 | 12.48 | 10.78 | 0.252 | 0.034 | 0.286 | 0.075 | 0.054014 | 10.92 | 41.71 | 7.839 | Questionable pressure sensor data
2012-06-29 22:15 | 1654 | 12.59 | 10.73 | 0.239 | 0.034 | 0.273 | 0.075 | 0.054108 | 10.87 | 41.54 | 7.817 | Questionable pressure sensor data
2012-06-29 22:30 | 1655 | 12.59 | 10.67 | 0.228 | 0.034 | 0.262 | 0.076 | 0.054357 | 10.81 | 41.57 | 7.82 | Questionable pressure sensor data
2012-06-29 22:45 | 1656 | 12.58 | 10.62 | 0.235 | 0.034 | 0.268 | 0.074 | 0.052808 | 10.75 | 41.67 | 7.827 | Questionable pressure sensor data
2012-06-29 23:00 | 1657 | 12.58 | 10.57 | 0.236 | 0.034 | 0.27 | 0.074 | 0.052718 | 10.71 | 41.7 | 7.874 | Questionable pressure sensor data
2012-06-29 23:15 | 1658 | 12.57 | 10.52 | 0.235 | 0.034 | 0.269 | 0.074 | 0.052525 | 10.66 | 41.77 | 7.848 | Questionable pressure sensor data
2012-06-29 23:30 | 1659 | 12.57 | 10.47 | 0.231 | 0.034 | 0.265 | 0.073 | 0.051948 | 10.61 | 42.01 | 7.879 | Questionable pressure sensor data
2012-06-29 23:45 | 1660 | 12.56 | 10.42 | 0.225 | 0.034 | 0.259 | 0.074 | 0.052302 | 10.56 | 41.91 | 7.871 | Questionable pressure sensor data
2012-06-30 | 1661 | 12.56 | 10.36 | 0.224 | 0.034 | 0.258 | 0.075 | 0.053099 | 10.5 | 41.87 | 7.883 | Questionable pressure sensor data
2012-06-30 00:15 | 1662 | 12.56 | 10.31 | 0.223 | 0.034 | 0.257 | 0.075 | 0.05308 | 10.44 | 41.91 | 7.898 | Questionable pressure sensor data
2012-06-30 00:30 | 1663 | 12.55 | 10.25 | 0.228 | 0.034 | 0.262 | 0.074 | 0.052631 | 10.39 | 42.11 | 7.903 | Questionable pressure sensor data
2012-06-30 00:45 | 1664 | 12.55 | 10.2 | 0.232 | 0.034 | 0.266 | 0.073 | 0.051586 | 10.34 | 41.98 | 7.904 | Questionable pressure sensor data
2012-06-30 01:00 | 1665 | 12.55 | 10.15 | 0.235 | 0.034 | 0.269 | 0.075 | 0.052991 | 10.29 | 42.11 | 7.908 | Questionable pressure sensor data
2012-06-30 01:15 | 1666 | 12.54 | 10.11 | 0.228 | 0.034 | 0.262 | 0.074 | 0.051897 | 10.25 | 42.05 | 7.928 | Questionable pressure sensor data
2012-06-30 01:30 | 1667 | 12.53 | 10.06 | 0.231 | 0.034 | 0.264 | 0.075 | 0.052743 | 10.21 | 42.18 | 7.938 | Questionable pressure sensor data
2012-06-30 01:45 | 1668 | 12.53 | 10.01 | 0.235 | 0.034 | 0.268 | 0.075 | 0.052464 | 10.15 | 42.15 | 7.961 | Questionable pressure sensor data
2012-06-30 02:00 | 1669 | 12.53 | 9.95 | 0.244 | 0.034 | 0.278 | 0.074 | 0.052182 | 10.09 | 42.35 | 7.943 | Questionable pressure sensor data
2012-06-30 02:15 | 1670 | 12.52 | 9.9 | 0.253 | 0.034 | 0.287 | 0.073 | 0.051115 | 10.04 | 42.19 | 7.958 | Questionable pressure sensor data
2012-06-30 02:30 | 1671 | 12.52 | 9.86 | 0.26 | 0.034 | 0.294 | 0.075 | 0.052352 | 9.99 | 42.19 | 7.95 | Questionable pressure sensor data
2012-06-30 02:45 | 1672 | 12.51 | 9.82 | 0.266 | 0.034 | 0.3 | 0.076 | 0.052829 | 9.95 | 42.36 | 7.96 | Questionable pressure sensor data
2012-06-30 03:00 | 1673 | 12.51 | 9.78 | 0.269 | 0.034 | 0.303 | 0.075 | 0.052169 | 9.91 | 42.32 | 7.978 | Questionable pressure sensor data
2012-06-30 03:15 | 1674 | 12.51 | 9.73 | 0.273 | 0.034 | 0.307 | 0.073 | 0.050576 | 9.87 | 42.32 | 7.98 | Questionable pressure sensor data
2012-06-30 03:30 | 1675 | 12.5 | 9.69 | 0.276 | 0.034 | 0.31 | 0.077 | 0.053388 | 9.82 | 42.39 | 7.987 | Questionable pressure sensor data
2012-06-30 03:45 | 1676 | 12.5 | 9.65 | 0.278 | 0.034 | 0.312 | 0.074 | 0.051823 | 9.79 | 42.4 | 7.998 | Questionable pressure sensor data
2012-06-30 04:00 | 1677 | 12.48 | 9.61 | 0.28 | 0.034 | 0.314 | 0.074 | 0.051526 | 9.74 | 42.67 | 8.01 | Questionable pressure sensor data
2012-06-30 04:15 | 1678 | 12.48 | 9.56 | 0.281 | 0.034 | 0.314 | 0.074 | 0.051419 | 9.7 | 42.47 | 8.01 | Questionable pressure sensor data
2012-06-30 04:30 | 1679 | 12.47 | 9.52 | 0.282 | 0.034 | 0.315 | 0.076 | 0.052395 | 9.65 | 42.74 | 8.02 | Questionable pressure sensor data
2012-06-30 04:45 | 1680 | 12.38 | 9.48 | 0.281 | 0.034 | 0.315 | 0.074 | 0.050956 | 9.62 | 42.67 | 8.02 | Questionable pressure sensor data
2012-06-30 05:00 | 1681 | 12.47 | 9.44 | 0.282 | 0.034 | 0.316 | 0.075 | 0.052031 | 9.57 | 42.6 | 8.02 | Questionable pressure sensor data
2012-06-30 05:15 | 1682 | 12.34 | 9.4 | 0.282 | 0.034 | 0.316 | 0.076 | 0.05267 | 9.53 | 42.74 | 8.04 | Questionable pressure sensor data
2012-06-30 05:30 | 1683 | 12.46 | 9.37 | 0.28 | 0.034 | 0.314 | 0.075 | 0.051828 | 9.49 | 42.8 | 8.04 | Questionable pressure sensor data
2012-06-30 05:45 | 1684 | 12.47 | 9.33 | 0.278 | 0.034 | 0.312 | 0.076 | 0.052665 | 9.46 | 42.67 | 8.04 | Questionable pressure sensor data
2012-06-30 06:00 | 1685 | 12.48 | 9.3 | 0.276 | 0.034 | 0.309 | 0.074 | 0.051059 | 9.43 | 42.87 | 8.04 | Questionable pressure sensor data
2012-06-30 06:15 | 1686 | 12.48 | 9.28 | 0.272 | 0.034 | 0.306 | 0.074 | 0.051085 | 9.41 | 42.8 | 8.05 | Questionable pressure sensor data
2012-06-30 06:30 | 1687 | 12.49 | 9.26 | 0.267 | 0.034 | 0.301 | 0.076 | 0.052073 | 9.38 | 42.84 | 8.06 | Questionable pressure sensor data
2012-06-30 06:45 | 1688 | 12.51 | 9.23 | 0.263 | 0.034 | 0.297 | 0.075 | 0.051724 | 9.37 | 42.84 | 8.07 | Questionable pressure sensor data
2012-06-30 07:00 | 1689 | 12.52 | 9.22 | 0.258 | 0.034 | 0.292 | 0.075 | 0.05175 | 9.34 | 42.87 | 8.07 | Questionable pressure sensor data
2012-06-30 07:15 | 1690 | 12.57 | 9.2 | 0.252 | 0.034 | 0.285 | 0.075 | 0.051306 | 9.33 | 42.87 | 8.07 | Questionable pressure sensor data
2012-06-30 07:30 | 1691 | 12.78 | 9.2 | 0.24 | 0.034 | 0.273 | 0.074 | 0.050972 | 9.33 | 42.8 | 8.08 | Questionable pressure sensor data
2012-06-30 07:45 | 1692 | 13 | 9.2 | 0.218 | 0.034 | 0.252 | 0.075 | 0.051359 | 9.33 | 42.94 | 8.08 | Questionable pressure sensor data
2012-06-30 08:00 | 1693 | 13.17 | 9.23 | 0.188 | 0.034 | 0.222 | 0.076 | 0.052475 | 9.36 | 42.97 | 8.07 | Questionable pressure sensor data
2012-06-30 08:15 | 1694 | 13.28 | 9.26 | 0.16 | 0.034 | 0.194 | 0.074 | 0.050577 | 9.4 | 42.9 | 8.08 | Questionable pressure sensor data
2012-06-30 08:30 | 1695 | 13.31 | 9.3 | 0.137 | 0.034 | 0.171 | 0.073 | 0.050311 | 9.44 | 42.93 | 8.07 | Questionable pressure sensor data
2012-06-30 08:45 | 1696 | 13.28 | 9.37 | 0.119 | 0.034 | 0.153 | 0.075 | 0.051611 | 9.51 | 42.86 | 8.06 | Questionable pressure sensor data
2012-06-30 09:00 | 1697 | 13.27 | 9.47 | 0.102 | 0.034 | 0.136 | 0.073 | 0.050728 | 9.61 | 42.73 | 8.05 | Questionable pressure sensor data
2012-06-30 09:15 | 1698 | 13.25 | 9.59 | 0.086 | 0.034 | 0.119 | 0.075 | 0.051959 | 9.73 | 42.59 | 8.02 | Questionable pressure sensor data
2012-06-30 09:30 | 1699 | 13.24 | 9.72 | 0.069 | 0.034 | 0.103 | 0.072 | 0.050114 | 9.85 | 42.45 | 7.992 | Questionable pressure sensor data
2012-06-30 09:45 | 1700 | 13.24 | 9.85 | 0.052 | 0.034 | 0.086 | 0.075 | 0.052522 | 9.99 | 42.35 | 7.978 | Questionable pressure sensor data
2012-06-30 10:00 | 1701 | 13.22 | 9.99 | 0.033 | 0.034 | 0.067 | 0.075 | 0.052548 | 10.13 | 42.18 | 7.951 | Questionable pressure sensor data
2012-06-30 10:15 | 1702 | 13.2 | 10.16 | 0.015 | 0.034 | 0.049 | 0.076 | 0.053371 | 10.3 | 42.04 | 7.924 | Questionable pressure sensor data
2012-06-30 10:30 | 1703 | 13.17 | 10.34 | -0.01 | 0.034 | 0.024 | 0.075 | 0.052951 | 10.48 | 41.8 | 7.891 | Questionable pressure sensor data
2012-06-30 10:45 | 1704 | 13.14 | 10.53 | -0.037 | 0.034 | -0.003 | 0.074 | 0.052484 | 10.68 | 41.76 | 7.862 | Questionable pressure sensor data
2012-06-30 11:00 | 1705 | 13.14 | 10.74 | -0.063 | 0.034 | -0.029 | 0.074 | 0.053111 | 10.89 | 41.56 | 7.82 | Questionable pressure sensor data
2012-06-30 11:15 | 1706 | 13.1 | 10.97 | -0.086 | 0.034 | -0.053 | 0.072 | 0.051773 | 11.12 | 41.35 | 7.79 | Questionable pressure sensor data
2012-06-30 11:30 | 1707 | 13.09 | 11.2 | -0.111 | 0.034 | -0.077 | 0.073 | 0.053284 | 11.36 | 41.08 | 7.749 | Questionable pressure sensor data
2012-06-30 11:45 | 1708 | 13.06 | 11.44 | -0.134 | 0.034 | -0.1 | 0.072 | 0.052901 | 11.61 | 40.77 | 7.71 | Questionable pressure sensor data
2012-06-30 12:00 | 1709 | 13.04 | 11.68 | -0.157 | 0.034 | -0.123 | 0.073 | 0.053935 | 11.85 | 40.64 | 7.675 | Questionable pressure sensor data
2012-06-30 12:15 | 1710 | 13.01 | 11.93 | -0.169 | 0.034 | -0.135 | 0.073 | 0.053894 | 12.09 | 40.43 | 7.628 | Questionable pressure sensor data
2012-06-30 12:30 | 1711 | 13 | 12.17 | -0.184 | 0.034 | -0.15 | 0.074 | 0.055441 | 12.34 | 40.32 | 7.592 | Questionable pressure sensor data
2012-06-30 12:45 | 1712 | 12.99 | 12.41 | -0.196 | 0.034 | -0.162 | 0.073 | 0.05478 | 12.58 | 39.99 | 7.556 | Questionable pressure sensor data
2012-06-30 13:00 | 1713 | 12.98 | 12.64 | -0.207 | 0.034 | -0.173 | 0.074 | 0.056019 | 12.81 | 39.81 | 7.516 | Questionable pressure sensor data
2012-06-30 13:15 | 1714 | 12.96 | 12.84 | -0.219 | 0.034 | -0.186 | 0.072 | 0.055057 | 13.02 | 39.61 | 7.483 | Questionable pressure sensor data
2012-06-30 13:30 | 1715 | 12.94 | 13.02 | -0.233 | 0.034 | -0.199 | 0.072 | 0.054956 | 13.19 | 39.57 | 7.447 | Questionable pressure sensor data
2012-06-30 13:45 | 1716 | 12.92 | 13.18 | -0.251 | 0.034 | -0.217 | 0.073 | 0.056161 | 13.36 | 39.43 | 7.422 | Questionable pressure sensor data
2012-06-30 14:00 | 1717 | 12.9 | 13.33 | -0.263 | 0.034 | -0.229 | 0.073 | 0.056006 | 13.51 | 39.33 | 7.403 | Questionable pressure sensor data
2012-06-30 14:15 | 1718 | 12.89 | 13.46 | -0.268 | 0.034 | -0.234 | 0.072 | 0.055852 | 13.65 | 39.06 | 7.374 | Questionable pressure sensor data
2012-06-30 14:30 | 1719 | 12.87 | 13.56 | -0.272 | 0.034 | -0.238 | 0.073 | 0.056392 | 13.75 | 39.06 | 7.357 | Questionable pressure sensor data
2012-06-30 14:45 | 1720 | 12.87 | 13.64 | -0.277 | 0.034 | -0.243 | 0.071 | 0.055393 | 13.84 | 39.02 | 7.337 | Questionable pressure sensor data
2012-06-30 15:00 | 1721 | 12.85 | 13.69 | -0.268 | 0.034 | -0.234 | 0.071 | 0.055186 | 13.89 | 38.92 | 7.325 | Questionable pressure sensor data
2012-06-30 15:15 | 1722 | 12.84 | 13.71 | -0.261 | 0.034 | -0.227 |  |  | 13.91 | 38.85 | 7.315 | Questionable pressure sensor data; conductivity readings appear unreliable, likely due to a lack of cleaning of sensor
2012-06-30 15:30 | 1723 | 12.84 | 13.66 | -0.235 | 0.034 | -0.201 |  |  | 13.86 | 38.78 | 7.313 | Questionable pressure sensor data; conductivity readings appear unreliable, likely due to a lack of cleaning of sensor
2012-06-30 15:45 | 1724 | 12.85 | 13.61 | -0.214 | 0.034 | -0.18 |  |  | 13.81 | 38.85 | 7.322 | Questionable pressure sensor data; conductivity readings appear unreliable, likely due to a lack of cleaning of sensor
2012-06-30 16:00 | 1725 | 12.85 | 13.59 | -0.214 | 0.034 | -0.18 |  |  | 13.79 | 38.95 | 7.324 | Questionable pressure sensor data; conductivity readings appear unreliable, likely due to a lack of cleaning of sensor
2012-06-30 16:15 | 1726 | 12.84 | 13.57 | -0.194 | 0.034 | -0.16 |  |  | 13.76 | 38.85 | 7.328 | Questionable pressure sensor data; conductivity readings appear unreliable, likely due to a lack of cleaning of sensor
2012-06-30 16:30 | 1727 | 12.84 | 13.52 | -0.146 | 0.034 | -0.112 |  |  | 13.71 | 38.98 | 7.331 | Questionable pressure sensor data; conductivity readings appear unreliable, likely due to a lack of cleaning of sensor
2012-06-30 16:45 | 1728 | 12.85 | 13.44 | -0.097 | 0.034 | -0.063 |  |  | 13.64 | 39.02 | 7.331 | Questionable pressure sensor data; conductivity readings appear unreliable, likely due to a lack of cleaning of sensor
2012-06-30 17:00 | 1729 | 12.88 | 13.35 | -0.053 | 0.034 | -0.019 |  |  | 13.54 | 38.99 | 7.347 | Questionable pressure sensor data; conductivity readings appear unreliable, likely due to a lack of cleaning of sensor
2012-06-30 17:15 | 1730 | 12.92 | 13.27 | -0.025 | 0.034 | 0.009 |  |  | 13.44 | 39.06 | 7.352 | Questionable pressure sensor data; conductivity readings appear unreliable, likely due to a lack of cleaning of sensor
2012-06-30 17:30 | 1731 | 12.89 | 13.16 | -0.003 | 0.034 | 0.031 |  |  | 13.33 | 39.1 | 7.367 | Questionable pressure sensor data; conductivity readings appear unreliable, likely due to a lack of cleaning of sensor
2012-06-30 17:45 | 1732 | 12.91 | 13.03 | 0.009 | 0.034 | 0.042 |  |  | 13.21 | 39.23 | 7.387 | Questionable pressure sensor data; conductivity readings appear unreliable, likely due to a lack of cleaning of sensor
2012-06-30 18:00 | 1733 | 12.92 | 12.86 | 0.032 | 0.034 | 0.066 |  |  | 13.04 | 39.37 | 7.4 | Questionable pressure sensor data; conductivity readings appear unreliable, likely due to a lack of cleaning of sensor
2012-06-30 18:15 | 1734 | 12.94 | 12.73 | 0.057 | 0.034 | 0.091 |  |  | 12.91 | 39.61 | 7.428 | Questionable pressure sensor data; conductivity readings appear unreliable, likely due to a lack of cleaning of sensor
2012-06-30 18:30 | 1735 | 12.95 | 12.61 | 0.073 | 0.034 | 0.107 |  |  | 12.79 | 39.47 | 7.439 | Questionable pressure sensor data; conductivity readings appear unreliable, likely due to a lack of cleaning of sensor
2012-06-30 18:45 | 1736 | 12.94 | 12.5 | 0.084 | 0.034 | 0.118 |  |  | 12.67 | 39.85 | 7.461 | Questionable pressure sensor data; conductivity readings appear unreliable, likely due to a lack of cleaning of sensor
2012-06-30 19:00 | 1737 | 12.95 | 12.4 | 0.094 | 0.034 | 0.128 |  |  | 12.56 | 39.78 | 7.479 | Questionable pressure sensor data; conductivity readings appear unreliable, likely due to a lack of cleaning of sensor
2012-06-30 19:15 | 1738 | 12.87 | 12.29 | 0.113 | 0.034 | 0.146 |  |  | 12.46 | 39.71 | 7.49 | Questionable pressure sensor data; conductivity readings appear unreliable, likely due to a lack of cleaning of sensor
2012-06-30 19:30 | 1739 | 12.77 | 12.2 | 0.141 | 0.034 | 0.175 |  |  | 12.36 | 39.92 | 7.503 | Questionable pressure sensor data; conductivity readings appear unreliable, likely due to a lack of cleaning of sensor
2012-06-30 19:45 | 1740 | 12.7 | 12.11 | 0.168 | 0.034 | 0.202 |  |  | 12.27 | 39.85 | 7.52 | Questionable pressure sensor data; conductivity readings appear unreliable, likely due to a lack of cleaning of sensor
2012-06-30 20:00 | 1741 | 12.67 | 12.02 | 0.19 | 0.034 | 0.224 |  |  | 12.18 | 39.96 | 7.525 | Questionable pressure sensor data; conductivity readings appear unreliable, likely due to a lack of cleaning of sensor
2012-06-30 20:15 | 1742 | 12.67 | 11.92 | 0.209 | 0.034 | 0.243 |  |  | 12.08 | 40.2 | 7.549 | Questionable pressure sensor data; conductivity readings appear unreliable, likely due to a lack of cleaning of sensor
2012-06-30 20:30 | 1743 | 12.65 | 11.83 | 0.223 | 0.034 | 0.257 |  |  | 11.99 | 40.06 | 7.564 | Questionable pressure sensor data; conductivity readings appear unreliable, likely due to a lack of cleaning of sensor
2012-06-30 20:45 | 1744 | 12.64 | 11.75 | 0.233 | 0.034 | 0.267 |  |  | 11.9 | 40.37 | 7.558 | Questionable pressure sensor data; conductivity readings appear unreliable, likely due to a lack of cleaning of sensor
2012-06-30 21:00 | 1745 | 12.63 | 11.69 | 0.24 | 0.034 | 0.274 |  |  | 11.85 | 40.34 | 7.583 | Questionable pressure sensor data; conductivity readings appear unreliable, likely due to a lack of cleaning of sensor
2012-06-30 21:15 | 1746 | 12.62 | 11.64 | 0.229 | 0.034 | 0.262 |  |  | 11.8 | 40.27 | 7.597 | Questionable pressure sensor data; conductivity readings appear unreliable, likely due to a lack of cleaning of sensor
2012-06-30 21:30 | 1747 | 12.62 | 11.59 | 0.203 | 0.034 | 0.237 |  |  | 11.75 | 40.34 | 7.601 | Questionable pressure sensor data; conductivity readings appear unreliable, likely due to a lack of cleaning of sensor
2012-06-30 21:45 | 1748 | 12.62 | 11.54 | 0.189 | 0.034 | 0.223 |  |  | 11.69 | 40.54 | 7.613 | Questionable pressure sensor data; conductivity readings appear unreliable, likely due to a lack of cleaning of sensor
2012-06-30 22:00 | 1749 | 12.61 | 11.49 | 0.182 | 0.034 | 0.216 |  |  | 11.65 | 40.61 | 7.627 | Questionable pressure sensor data; conductivity readings appear unreliable, likely due to a lack of cleaning of sensor
2012-06-30 22:15 | 1750 | 12.61 | 11.43 | 0.181 | 0.034 | 0.214 |  |  | 11.59 | 40.57 | 7.636 | Questionable pressure sensor data; conductivity readings appear unreliable, likely due to a lack of cleaning of sensor
2012-06-30 22:30 | 1751 | 12.6 | 11.39 | 0.18 | 0.034 | 0.214 |  |  | 11.55 | 40.64 | 7.643 | Questionable pressure sensor data; conductivity readings appear unreliable, likely due to a lack of cleaning of sensor
2012-06-30 22:45 | 1752 | 12.6 | 11.35 | 0.188 | 0.034 | 0.221 |  |  | 11.5 | 40.57 | 7.639 | Questionable pressure sensor data; conductivity readings appear unreliable, likely due to a lack of cleaning of sensor
2012-06-30 23:00 | 1753 | 12.59 | 11.31 | 0.196 | 0.034 | 0.23 |  |  | 11.46 | 40.71 | 7.644 | Questionable pressure sensor data; conductivity readings appear unreliable, likely due to a lack of cleaning of sensor
2012-06-30 23:15 | 1754 | 12.59 | 11.27 | 0.196 | 0.034 | 0.23 |  |  | 11.43 | 40.68 | 7.658 | Questionable pressure sensor data; conductivity readings appear unreliable, likely due to a lack of cleaning of sensor
2012-06-30 23:30 | 1755 | 12.59 | 11.23 | 0.205 | 0.034 | 0.238 |  |  | 11.38 | 40.84 | 7.667 | Questionable pressure sensor data; conductivity readings appear unreliable, likely due to a lack of cleaning of sensor
2012-06-30 23:45 | 1756 | 12.58 | 11.19 | 0.217 | 0.034 | 0.251 |  |  | 11.34 | 40.81 | 7.671 | Questionable pressure sensor data; conductivity readings appear unreliable, likely due to a lack of cleaning of sensor
2012-07-01 | 1757 | 12.58 | 11.13 | 0.23 | 0.034 | 0.264 |  |  | 11.28 | 40.88 | 7.688 | Questionable pressure sensor data; conductivity readings appear unreliable, likely due to a lack of cleaning of sensor
2012-07-01 00:15 | 1758 | 12.57 | 11.06 | 0.246 | 0.034 | 0.28 |  |  | 11.22 | 41.02 | 7.692 | Questionable pressure sensor data; conductivity readings appear unreliable, likely due to a lack of cleaning of sensor
2012-07-01 00:30 | 1759 | 12.57 | 11.01 | 0.262 | 0.034 | 0.296 |  |  | 11.16 | 40.95 | 7.706 | Questionable pressure sensor data; conductivity readings appear unreliable, likely due to a lack of cleaning of sensor
2012-07-01 00:45 | 1760 | 12.56 | 10.95 | 0.272 | 0.034 | 0.306 |  |  | 11.1 | 40.88 | 7.709 | Questionable pressure sensor data; conductivity readings appear unreliable, likely due to a lack of cleaning of sensor
2012-07-01 01:00 | 1761 | 12.56 | 10.91 | 0.274 | 0.034 | 0.308 |  |  | 11.06 | 40.95 | 7.713 | Questionable pressure sensor data; conductivity readings appear unreliable, likely due to a lack of cleaning of sensor
2012-07-01 01:15 | 1762 | 12.55 | 10.85 | 0.279 | 0.034 | 0.312 |  |  | 10.99 | 41.12 | 7.725 | Questionable pressure sensor data; conductivity readings appear unreliable, likely due to a lack of cleaning of sensor
2012-07-01 01:30 | 1763 | 12.54 | 10.79 | 0.285 | 0.034 | 0.318 |  |  | 10.93 | 41.16 | 7.732 | Questionable pressure sensor data; conductivity readings appear unreliable, likely due to a lack of cleaning of sensor
2012-07-01 01:45 | 1764 | 12.54 | 10.73 | 0.289 | 0.034 | 0.322 |  |  | 10.88 | 41.16 | 7.744 | Questionable pressure sensor data; conductivity readings appear unreliable, likely due to a lack of cleaning of sensor
2012-07-01 02:00 | 1765 | 12.53 | 10.68 | 0.281 | 0.034 | 0.315 |  |  | 10.83 | 41.16 | 7.756 | Questionable pressure sensor data; conductivity readings appear unreliable, likely due to a lack of cleaning of sensor
2012-07-01 02:15 | 1766 | 12.53 | 10.64 | 0.274 | 0.034 | 0.308 |  |  | 10.78 | 41.36 | 7.757 | Questionable pressure sensor data; conductivity readings appear unreliable, likely due to a lack of cleaning of sensor
2012-07-01 02:30 | 1767 | 12.53 | 10.6 | 0.265 | 0.034 | 0.299 |  |  | 10.74 | 41.29 | 7.777 | Questionable pressure sensor data; conductivity readings appear unreliable, likely due to a lack of cleaning of sensor
2012-07-01 02:45 | 1768 | 12.51 | 10.58 | 0.255 | 0.034 | 0.288 |  |  | 10.73 | 41.33 | 7.781 | Questionable pressure sensor data; conductivity readings appear unreliable, likely due to a lack of cleaning of sensor
2012-07-01 03:00 | 1769 | 12.52 | 10.63 | 0.241 | 0.034 | 0.275 |  |  | 10.78 | 41.39 | 7.779 | Questionable pressure sensor data; conductivity readings appear unreliable, likely due to a lack of cleaning of sensor
2012-07-01 03:15 | 1770 | 12.51 | 10.7 | 0.23 | 0.034 | 0.264 |  |  | 10.84 | 41.29 | 7.769 | Questionable pressure sensor data; conductivity readings appear unreliable, likely due to a lack of cleaning of sensor
2012-07-01 03:30 | 1771 | 12.51 | 10.73 | 0.226 | 0.034 | 0.26 |  |  | 10.88 | 41.19 | 7.758 | Questionable pressure sensor data; conductivity readings appear unreliable, likely due to a lack of cleaning of sensor
2012-07-01 03:45 | 1772 | 12.51 | 10.75 | 0.224 | 0.034 | 0.258 |  |  | 10.89 | 41.22 | 7.764 | Questionable pressure sensor data; conductivity readings appear unreliable, likely due to a lack of cleaning of sensor
2012-07-01 04:00 | 1773 | 12.51 | 10.74 | 0.223 | 0.034 | 0.257 |  |  | 10.88 | 41.22 | 7.766 | Questionable pressure sensor data; conductivity readings appear unreliable, likely due to a lack of cleaning of sensor
2012-07-01 04:15 | 1774 | 12.5 | 10.73 | 0.224 | 0.034 | 0.257 |  |  | 10.87 | 41.29 | 7.763 | Questionable pressure sensor data; conductivity readings appear unreliable, likely due to a lack of cleaning of sensor
2012-07-01 04:30 | 1775 | 12.5 | 10.74 | 0.221 | 0.034 | 0.255 |  |  | 10.89 | 41.15 | 7.748 | Questionable pressure sensor data; conductivity readings appear unreliable, likely due to a lack of cleaning of sensor
2012-07-01 04:45 | 1776 | 12.5 | 10.75 | 0.22 | 0.034 | 0.254 |  |  | 10.89 | 41.29 | 7.756 | Questionable pressure sensor data; conductivity readings appear unreliable, likely due to a lack of cleaning of sensor
2012-07-01 05:00 | 1777 | 12.5 | 10.78 | 0.219 | 0.034 | 0.253 |  |  | 10.93 | 41.22 | 7.758 | Questionable pressure sensor data; conductivity readings appear unreliable, likely due to a lack of cleaning of sensor
2012-07-01 05:15 | 1778 | 12.5 | 10.79 | 0.216 | 0.034 | 0.25 |  |  | 10.94 | 41.05 | 7.759 | Questionable pressure sensor data; conductivity readings appear unreliable, likely due to a lack of cleaning of sensor
2012-07-01 05:30 | 1779 | 12.5 | 10.79 | 0.215 | 0.034 | 0.248 |  |  | 10.94 | 41.15 | 7.754 | Questionable pressure sensor data; conductivity readings appear unreliable, likely due to a lack of cleaning of sensor
2012-07-01 05:45 | 1780 | 12.5 | 10.78 | 0.214 | 0.034 | 0.248 |  |  | 10.93 | 41.22 | 7.76 | Questionable pressure sensor data; conductivity readings appear unreliable, likely due to a lack of cleaning of sensor
2012-07-01 06:00 | 1781 | 12.5 | 10.77 | 0.215 | 0.034 | 0.249 |  |  | 10.92 | 41.29 | 7.766 | Questionable pressure sensor data; conductivity readings appear unreliable, likely due to a lack of cleaning of sensor
2012-07-01 06:15 | 1782 | 12.56 | 10.76 | 0.214 | 0.034 | 0.248 |  |  | 10.91 | 41.26 | 7.759 | Questionable pressure sensor data; conductivity readings appear unreliable, likely due to a lack of cleaning of sensor
2012-07-01 06:30 | 1783 | 12.6 | 10.74 | 0.214 | 0.034 | 0.248 |  |  | 10.88 | 41.22 | 7.773 | Questionable pressure sensor data; conductivity readings appear unreliable, likely due to a lack of cleaning of sensor
2012-07-01 06:45 | 1784 | 12.75 | 10.72 | 0.211 | 0.034 | 0.245 |  |  | 10.87 | 41.22 | 7.769 | Questionable pressure sensor data; conductivity readings appear unreliable, likely due to a lack of cleaning of sensor
2012-07-01 07:00 | 1785 | 12.8 | 10.74 | 0.208 | 0.034 | 0.242 |  |  | 10.89 | 41.22 | 7.776 | Questionable pressure sensor data; conductivity readings appear unreliable, likely due to a lack of cleaning of sensor
2012-07-01 07:15 | 1786 | 12.99 | 10.78 | 0.203 | 0.034 | 0.236 |  |  | 10.93 | 41.22 | 7.781 | Questionable pressure sensor data; conductivity readings appear unreliable, likely due to a lack of cleaning of sensor
2012-07-01 07:30 | 1787 | 13.17 | 10.81 | 0.186 | 0.034 | 0.219 |  |  | 10.96 | 41.22 | 7.765 | Questionable pressure sensor data; conductivity readings appear unreliable, likely due to a lack of cleaning of sensor
2012-07-01 07:45 | 1788 | 13.15 | 10.8 | 0.168 | 0.034 | 0.202 |  |  | 10.95 | 41.19 | 7.771 | Questionable pressure sensor data; conductivity readings appear unreliable, likely due to a lack of cleaning of sensor
2012-07-01 08:00 | 1789 | 13.14 | 10.8 | 0.153 | 0.034 | 0.187 |  |  | 10.94 | 41.36 | 7.771 | Questionable pressure sensor data; conductivity readings appear unreliable, likely due to a lack of cleaning of sensor
2012-07-01 08:15 | 1790 | 13.13 | 10.81 | 0.14 | 0.034 | 0.174 |  |  | 10.97 | 41.39 | 7.778 | Questionable pressure sensor data; conductivity readings appear unreliable, likely due to a lack of cleaning of sensor
2012-07-01 08:30 | 1791 | 13.13 | 10.84 | 0.134 | 0.034 | 0.167 |  |  | 10.99 | 41.19 | 7.771 | Questionable pressure sensor data; conductivity readings appear unreliable, likely due to a lack of cleaning of sensor
2012-07-01 08:45 | 1792 | 13.12 | 10.85 | 0.136 | 0.034 | 0.17 |  |  | 11 | 41.09 | 7.762 | Questionable pressure sensor data; conductivity readings appear unreliable, likely due to a lack of cleaning of sensor
2012-07-01 09:00 | 1793 | 13.14 | 10.91 | 0.136 | 0.034 | 0.17 |  |  | 11.05 | 41.15 | 7.758 | Questionable pressure sensor data; conductivity readings appear unreliable, likely due to a lack of cleaning of sensor
2012-07-01 09:15 | 1794 | 13.13 | 11 | 0.13 | 0.034 | 0.163 |  |  | 11.14 | 41.15 | 7.738 | Questionable pressure sensor data; conductivity readings appear unreliable, likely due to a lack of cleaning of sensor
2012-07-01 09:30 | 1795 | 13.13 | 11.08 | 0.124 | 0.034 | 0.158 |  |  | 11.23 | 41.02 | 7.74 | Questionable pressure sensor data; conductivity readings appear unreliable, likely due to a lack of cleaning of sensor
2012-07-01 09:45 | 1796 | 13.12 | 11.17 | 0.113 | 0.034 | 0.147 |  |  | 11.32 | 41.02 | 7.728 | Questionable pressure sensor data; conductivity readings appear unreliable, likely due to a lack of cleaning of sensor
2012-07-01 10:00 | 1797 | 13.11 | 11.3 | 0.094 | 0.034 | 0.127 |  |  | 11.45 | 40.71 | 7.693 | Questionable pressure sensor data; conductivity readings appear unreliable, likely due to a lack of cleaning of sensor
2012-07-01 10:15 | 1798 | 13.11 | 11.39 | 0.095 | 0.034 | 0.128 |  |  | 11.55 | 40.68 | 7.68 | Questionable pressure sensor data; conductivity readings appear unreliable, likely due to a lack of cleaning of sensor
2012-07-01 10:30 | 1799 | 13.11 | 11.43 | 0.114 | 0.034 | 0.148 |  |  | 11.59 | 40.64 | 7.68 | Questionable pressure sensor data; conductivity readings appear unreliable, likely due to a lack of cleaning of sensor
2012-07-01 10:45 | 1800 | 13.12 | 11.46 | 0.117 | 0.034 | 0.151 |  |  | 11.62 | 40.64 | 7.664 | Questionable pressure sensor data; conductivity readings appear unreliable, likely due to a lack of cleaning of sensor
2012-07-01 11:00 | 1801 | 13.11 | 11.55 | 0.095 | 0.034 | 0.129 |  |  | 11.71 | 40.57 | 7.655 | Questionable pressure sensor data; conductivity readings appear unreliable, likely due to a lack of cleaning of sensor
2012-07-01 11:15 | 1802 | 13.1 | 11.73 | 0.065 | 0.034 | 0.099 |  |  | 11.89 | 40.41 | 7.627 | Questionable pressure sensor data; conductivity readings appear unreliable, likely due to a lack of cleaning of sensor
2012-07-01 11:30 | 1803 | 13.08 | 11.9 | 0.046 | 0.034 | 0.08 |  |  | 12.06 | 40.27 | 7.606 | Questionable pressure sensor data; conductivity readings appear unreliable, likely due to a lack of cleaning of sensor
2012-07-01 11:45 | 1804 | 13.06 | 12.1 | 0.01 | 0.034 | 0.044 |  |  | 12.26 | 40.06 | 7.566 | Questionable pressure sensor data; conductivity readings appear unreliable, likely due to a lack of cleaning of sensor
2012-07-01 12:00 | 1805 | 13.03 | 12.28 | -0.027 | 0.034 | 0.007 |  |  | 12.44 | 39.86 | 7.517 | Questionable pressure sensor data; conductivity readings appear unreliable, likely due to a lack of cleaning of sensor
2012-07-01 12:15 | 1806 | 13.01 | 12.42 | -0.044 | 0.034 | -0.01 |  |  | 12.59 | 39.75 | 7.479 | Questionable pressure sensor data; conductivity readings appear unreliable, likely due to a lack of cleaning of sensor
2012-07-01 12:30 | 1807 | 13.01 | 12.59 | -0.059 | 0.034 | -0.026 |  |  | 12.76 | 39.99 | 7.474 | Questionable pressure sensor data; conductivity readings appear unreliable, likely due to a lack of cleaning of sensor
2012-07-01 12:45 | 1808 | 13 | 12.65 | -0.049 | 0.034 | -0.015 |  |  | 12.82 | 39.55 | 7.498 | Questionable pressure sensor data; conductivity readings appear unreliable, likely due to a lack of cleaning of sensor
2012-07-01 13:00 | 1809 | 13 | 12.66 | -0.036 | 0.034 | -0.002 |  |  | 12.83 | 39.82 | 7.479 | Questionable pressure sensor data; conductivity readings appear unreliable, likely due to a lack of cleaning of sensor
2012-07-01 13:15 | 1810 | 12.98 | 12.67 | -0.025 | 0.034 | 0.009 |  |  | 12.84 | 39.45 | 7.46 | Questionable pressure sensor data; conductivity readings appear unreliable, likely due to a lack of cleaning of sensor
2012-07-01 13:30 | 1811 | 12.91 | 12.64 | 0.022 | 0.034 | 0.056 |  |  | 12.8 | 39.68 | 7.444 | Questionable pressure sensor data; conductivity readings appear unreliable, likely due to a lack of cleaning of sensor
2012-07-01 13:45 | 1812 | 13.06 | 12.63 | 0.109 | 0.034 | 0.142 |  |  | 12.79 | 40.03 | 7.546 | Questionable pressure sensor data; conductivity readings appear unreliable, likely due to a lack of cleaning of sensor
2012-07-01 14:00 | 1813 | 13.08 | 12.63 | 0.134 | 0.034 | 0.168 |  |  | 12.77 | 39.43 | 7.454 | Questionable pressure sensor data; conductivity readings appear unreliable, likely due to a lack of cleaning of sensor
2012-07-01 14:15 | 1814 | 13.11 | 12.63 | 0.139 | 0.034 | 0.172 |  |  | 12.78 | 39.49 | 7.413 | Questionable pressure sensor data; conductivity readings appear unreliable, likely due to a lack of cleaning of sensor
2012-07-01 14:30 | 1815 | 13.12 | 12.62 | 0.137 | 0.034 | 0.171 |  |  | 12.78 | 39.6 | 7.427 | Questionable pressure sensor data; conductivity readings appear unreliable, likely due to a lack of cleaning of sensor
2012-07-01 14:45 | 1816 | 13.12 | 12.59 | 0.132 | 0.034 | 0.166 |  |  | 12.75 | 39.47 | 7.432 | Questionable pressure sensor data; conductivity readings appear unreliable, likely due to a lack of cleaning of sensor
2012-07-01 15:00 | 1817 | 13.13 | 12.55 | 0.134 | 0.034 | 0.168 |  |  | 12.7 | 39.57 | 7.438 | Questionable pressure sensor data; conductivity readings appear unreliable, likely due to a lack of cleaning of sensor
2012-07-01 15:15 | 1818 | 13.14 | 12.49 | 0.136 | 0.034 | 0.17 |  |  | 12.66 | 39.7 | 7.449 | Questionable pressure sensor data; conductivity readings appear unreliable, likely due to a lack of cleaning of sensor
2012-07-01 15:30 | 1819 | 13.14 | 12.45 | 0.133 | 0.034 | 0.167 |  |  | 12.6 | 39.81 | 7.466 | Questionable pressure sensor data; conductivity readings appear unreliable, likely due to a lack of cleaning of sensor
2012-07-01 15:45 | 1820 | 13.12 | 12.49 | 0.09 | 0.034 | 0.124 |  |  | 12.65 | 39.74 | 7.49 | Questionable pressure sensor data; conductivity readings appear unreliable, likely due to a lack of cleaning of sensor
2012-07-01 16:00 | 1821 | 13.1 | 12.55 | 0.079 | 0.034 | 0.113 |  |  | 12.71 | 39.43 | 7.455 | Questionable pressure sensor data; conductivity readings appear unreliable, likely due to a lack of cleaning of sensor
2012-07-01 16:15 | 1822 | 13.08 | 12.63 | 0.045 | 0.034 | 0.078 |  |  | 12.79 | 39.53 | 7.431 | Questionable pressure sensor data; conductivity readings appear unreliable, likely due to a lack of cleaning of sensor
2012-07-01 16:30 | 1823 | 13.06 | 12.74 | 0.029 | 0.034 | 0.062 |  |  | 12.91 | 39.26 | 7.394 | Questionable pressure sensor data; conductivity readings appear unreliable, likely due to a lack of cleaning of sensor
2012-07-01 16:45 | 1824 | 13.06 | 12.82 | 0.042 | 0.034 | 0.076 |  |  | 12.99 | 39.19 | 7.376 | Questionable pressure sensor data; conductivity readings appear unreliable, likely due to a lack of cleaning of sensor
2012-07-01 17:00 | 1825 | 13.07 | 12.85 | 0.053 | 0.034 | 0.086 |  |  | 13.01 | 39.25 | 7.374 | Questionable pressure sensor data; conductivity readings appear unreliable, likely due to a lack of cleaning of sensor
2012-07-01 17:15 | 1826 | 13.07 | 12.86 | 0.058 | 0.034 | 0.092 |  |  | 13.01 | 39.22 | 7.372 | Questionable pressure sensor data; conductivity readings appear unreliable, likely due to a lack of cleaning of sensor
2012-07-01 17:30 | 1827 | 13.06 | 12.83 | 0.063 | 0.034 | 0.097 |  |  | 13 | 39.12 | 7.385 | Questionable pressure sensor data; conductivity readings appear unreliable, likely due to a lack of cleaning of sensor
2012-07-01 17:45 | 1828 | 13.08 | 12.73 | 0.063 | 0.034 | 0.097 |  |  | 12.89 | 39.33 | 7.386 | Questionable pressure sensor data; conductivity readings appear unreliable, likely due to a lack of cleaning of sensor
2012-07-01 18:00 | 1829 | 13.08 | 12.6 | 0.063 | 0.034 | 0.096 |  |  | 12.76 | 39.49 | 7.424 | Questionable pressure sensor data; conductivity readings appear unreliable, likely due to a lack of cleaning of sensor
2012-07-01 18:15 | 1830 | 13.09 | 12.51 | 0.06 | 0.034 | 0.094 |  |  | 12.67 | 39.39 | 7.434 | Questionable pressure sensor data; conductivity readings appear unreliable, likely due to a lack of cleaning of sensor
2012-07-01 18:30 | 1831 | 13.08 | 12.42 | 0.056 | 0.034 | 0.09 |  |  | 12.58 | 39.49 | 7.414 | Questionable pressure sensor data; conductivity readings appear unreliable, likely due to a lack of cleaning of sensor
2012-07-01 18:45 | 1832 | 13.06 | 12.37 | 0.055 | 0.034 | 0.088 |  |  | 12.54 | 39.39 | 7.423 | Questionable pressure sensor data; conductivity readings appear unreliable, likely due to a lack of cleaning of sensor
2012-07-01 19:00 | 1833 | 13.08 | 12.31 | 0.064 | 0.034 | 0.098 |  |  | 12.47 | 39.52 | 7.44 | Questionable pressure sensor data; conductivity readings appear unreliable, likely due to a lack of cleaning of sensor
2012-07-01 19:15 | 1834 | 13.08 | 12.27 | 0.074 | 0.034 | 0.108 |  |  | 12.43 | 39.59 | 7.447 | Questionable pressure sensor data; conductivity readings appear unreliable, likely due to a lack of cleaning of sensor
2012-07-01 19:30 | 1835 | 12.93 | 12.24 | 0.086 | 0.034 | 0.119 |  |  | 12.4 | 39.66 | 7.461 | Questionable pressure sensor data; conductivity readings appear unreliable, likely due to a lack of cleaning of sensor
2012-07-01 19:45 | 1836 | 12.83 | 12.18 | 0.098 | 0.034 | 0.131 |  |  | 12.34 | 40 | 7.487 | Questionable pressure sensor data; conductivity readings appear unreliable, likely due to a lack of cleaning of sensor
2012-07-01 20:00 | 1837 | 12.8 | 12.11 | 0.109 | 0.034 | 0.142 |  |  | 12.27 | 40 | 7.519 | Questionable pressure sensor data; conductivity readings appear unreliable, likely due to a lack of cleaning of sensor
2012-07-01 20:15 | 1838 | 12.74 | 12.05 | 0.117 | 0.034 | 0.151 |  |  | 12.21 | 40.07 | 7.499 | Questionable pressure sensor data; conductivity readings appear unreliable, likely due to a lack of cleaning of sensor
2012-07-01 20:30 | 1839 | 12.69 | 11.98 | 0.131 | 0.034 | 0.165 |  |  | 12.14 | 39.97 | 7.537 | Questionable pressure sensor data; conductivity readings appear unreliable, likely due to a lack of cleaning of sensor
2012-07-01 20:45 | 1840 | 12.67 | 11.91 | 0.151 | 0.034 | 0.185 |  |  | 12.07 | 40.24 | 7.547 | Questionable pressure sensor data; conductivity readings appear unreliable, likely due to a lack of cleaning of sensor
2012-07-01 21:00 | 1841 | 12.65 | 11.85 | 0.172 | 0.034 | 0.205 |  |  | 12 | 40.21 | 7.571 | Questionable pressure sensor data; conductivity readings appear unreliable, likely due to a lack of cleaning of sensor
2012-07-01 21:15 | 1842 | 12.65 | 11.78 | 0.188 | 0.034 | 0.221 |  |  | 11.94 | 40.21 | 7.572 | Questionable pressure sensor data; conductivity readings appear unreliable, likely due to a lack of cleaning of sensor
2012-07-01 21:30 | 1843 | 12.64 | 11.73 | 0.197 | 0.034 | 0.231 |  |  | 11.88 | 40.31 | 7.579 | Questionable pressure sensor data; conductivity readings appear unreliable, likely due to a lack of cleaning of sensor
2012-07-01 21:45 | 1844 | 12.62 | 11.71 | 0.196 | 0.034 | 0.229 |  |  | 11.86 | 40.35 | 7.596 | Questionable pressure sensor data; conductivity readings appear unreliable, likely due to a lack of cleaning of sensor
2012-07-01 22:00 | 1845 | 12.63 | 11.68 | 0.201 | 0.034 | 0.235 |  |  | 11.83 | 40.48 | 7.587 | Questionable pressure sensor data; conductivity readings appear unreliable, likely due to a lack of cleaning of sensor
2012-07-01 22:15 | 1846 | 12.61 | 11.64 | 0.205 | 0.034 | 0.239 |  |  | 11.8 | 40.51 | 7.61 | Questionable pressure sensor data; conductivity readings appear unreliable, likely due to a lack of cleaning of sensor
2012-07-01 22:30 | 1847 | 12.61 | 11.61 | 0.21 | 0.034 | 0.243 |  |  | 11.76 | 40.38 | 7.601 | Questionable pressure sensor data; conductivity readings appear unreliable, likely due to a lack of cleaning of sensor
2012-07-01 22:45 | 1848 | 12.62 | 11.55 | 0.215 | 0.034 | 0.248 |  |  | 11.7 | 40.48 | 7.618 | Questionable pressure sensor data; conductivity readings appear unreliable, likely due to a lack of cleaning of sensor
2012-07-01 23:00 | 1849 | 12.61 | 11.49 | 0.222 | 0.034 | 0.256 |  |  | 11.63 | 40.52 | 7.62 | Questionable pressure sensor data; conductivity readings appear unreliable, likely due to a lack of cleaning of sensor
2012-07-01 23:15 | 1850 | 12.6 | 11.42 | 0.228 | 0.034 | 0.261 |  |  | 11.57 | 40.55 | 7.636 | Questionable pressure sensor data; conductivity readings appear unreliable, likely due to a lack of cleaning of sensor
2012-07-01 23:30 | 1851 | 12.58 | 11.34 | 0.234 | 0.034 | 0.267 |  |  | 11.49 | 40.73 | 7.652 | Questionable pressure sensor data; conductivity readings appear unreliable, likely due to a lack of cleaning of sensor
2012-07-01 23:45 | 1852 | 12.57 | 11.26 | 0.239 | 0.034 | 0.273 |  |  | 11.41 | 40.7 | 7.666 | Questionable pressure sensor data; conductivity readings appear unreliable, likely due to a lack of cleaning of sensor
2012-07-02 | 1853 | 12.58 | 11.19 | 0.244 | 0.034 | 0.278 |  |  | 11.33 | 40.83 | 7.672 | Questionable pressure sensor data; conductivity readings appear unreliable, likely due to a lack of cleaning of sensor
2012-07-02 00:15 | 1854 | 12.57 | 11.13 | 0.247 | 0.034 | 0.281 |  |  | 11.27 | 40.86 | 7.684 | Questionable pressure sensor data; conductivity readings appear unreliable, likely due to a lack of cleaning of sensor
2012-07-02 00:30 | 1855 | 12.57 | 11.07 | 0.25 | 0.034 | 0.283 |  |  | 11.21 | 40.9 | 7.695 | Questionable pressure sensor data; conductivity readings appear unreliable, likely due to a lack of cleaning of sensor
2012-07-02 00:45 | 1856 | 12.57 | 11.02 | 0.25 | 0.034 | 0.284 |  |  | 11.16 | 41.03 | 7.701 | Questionable pressure sensor data; conductivity readings appear unreliable, likely due to a lack of cleaning of sensor
2012-07-02 01:00 | 1857 | 12.57 | 10.97 | 0.251 | 0.034 | 0.285 |  |  | 11.11 | 41 | 7.709 | Questionable pressure sensor data; conductivity readings appear unreliable, likely due to a lack of cleaning of sensor
2012-07-02 01:15 | 1858 | 12.56 | 10.92 | 0.253 | 0.034 | 0.287 |  |  | 11.06 | 41 | 7.715 | Questionable pressure sensor data; conductivity readings appear unreliable, likely due to a lack of cleaning of sensor
2012-07-02 01:30 | 1859 | 12.55 | 10.88 | 0.253 | 0.034 | 0.287 |  |  | 11.01 | 41.04 | 7.728 | Questionable pressure sensor data; conductivity readings appear unreliable, likely due to a lack of cleaning of sensor
2012-07-02 01:45 | 1860 | 12.55 | 10.83 | 0.253 | 0.034 | 0.286 |  |  | 10.97 | 41.11 | 7.734 | Questionable pressure sensor data; conductivity readings appear unreliable, likely due to a lack of cleaning of sensor
2012-07-02 02:00 | 1861 | 12.57 | 10.78 | 0.251 | 0.034 | 0.285 |  |  | 10.92 | 41.18 | 7.734 | Questionable pressure sensor data; conductivity readings appear unreliable, likely due to a lack of cleaning of sensor
2012-07-02 02:15 | 1862 | 12.54 | 10.74 | 0.247 | 0.034 | 0.281 |  |  | 10.88 | 41.18 | 7.742 | Questionable pressure sensor data; conductivity readings appear unreliable, likely due to a lack of cleaning of sensor
2012-07-02 02:30 | 1863 | 12.54 | 10.69 | 0.244 | 0.034 | 0.278 |  |  | 10.83 | 41.18 | 7.754 | Questionable pressure sensor data; conductivity readings appear unreliable, likely due to a lack of cleaning of sensor
2012-07-02 02:45 | 1864 | 12.53 | 10.64 | 0.245 | 0.034 | 0.279 |  |  | 10.78 | 41.18 | 7.764 | Questionable pressure sensor data; conductivity readings appear unreliable, likely due to a lack of cleaning of sensor
2012-07-02 03:00 | 1865 | 12.53 | 10.6 | 0.247 | 0.034 | 0.281 |  |  | 10.74 | 41.31 | 7.764 | Questionable pressure sensor data; conductivity readings appear unreliable, likely due to a lack of cleaning of sensor
2012-07-02 03:15 | 1866 | 12.52 | 10.55 | 0.248 | 0.034 | 0.281 |  |  | 10.69 | 41.51 | 7.786 | Questionable pressure sensor data; conductivity readings appear unreliable, likely due to a lack of cleaning of sensor
2012-07-02 03:30 | 1867 | 12.52 | 10.51 | 0.248 | 0.034 | 0.282 |  |  | 10.65 | 41.28 | 7.786 | Questionable pressure sensor data; conductivity readings appear unreliable, likely due to a lack of cleaning of sensor
2012-07-02 03:45 | 1868 | 12.52 | 10.47 | 0.248 | 0.034 | 0.282 |  |  | 10.6 | 41.48 | 7.802 | Questionable pressure sensor data; conductivity readings appear unreliable, likely due to a lack of cleaning of sensor
2012-07-02 04:00 | 1869 | 12.51 | 10.42 | 0.249 | 0.034 | 0.283 |  |  | 10.55 | 41.51 | 7.815 | Questionable pressure sensor data; conductivity readings appear unreliable, likely due to a lack of cleaning of sensor
2012-07-02 04:15 | 1870 | 12.51 | 10.37 | 0.251 | 0.034 | 0.285 |  |  | 10.5 | 41.68 | 7.834 | Questionable pressure sensor data; conductivity readings appear unreliable, likely due to a lack of cleaning of sensor
2012-07-02 04:30 | 1871 | 12.5 | 10.33 | 0.254 | 0.034 | 0.288 |  |  | 10.47 | 41.55 | 7.832 | Questionable pressure sensor data; conductivity readings appear unreliable, likely due to a lack of cleaning of sensor
2012-07-02 04:45 | 1872 | 12.5 | 10.29 | 0.253 | 0.034 | 0.287 |  |  | 10.43 | 41.59 | 7.825 | Questionable pressure sensor data; conductivity readings appear unreliable, likely due to a lack of cleaning of sensor
2012-07-02 05:00 | 1873 | 12.49 | 10.25 | 0.253 | 0.034 | 0.287 |  |  | 10.38 | 41.62 | 7.829 | Questionable pressure sensor data; conductivity readings appear unreliable, likely due to a lack of cleaning of sensor
2012-07-02 05:15 | 1874 | 12.49 | 10.2 | 0.253 | 0.034 | 0.287 |  |  | 10.34 | 41.59 | 7.843 | Questionable pressure sensor data; conductivity readings appear unreliable, likely due to a lack of cleaning of sensor
2012-07-02 05:30 | 1875 | 12.48 | 10.16 | 0.254 | 0.034 | 0.288 |  |  | 10.3 | 41.79 | 7.845 | Questionable pressure sensor data; conductivity readings appear unreliable, likely due to a lack of cleaning of sensor
2012-07-02 05:45 | 1876 | 12.49 | 10.13 | 0.253 | 0.034 | 0.287 |  |  | 10.26 | 41.86 | 7.86 | Questionable pressure sensor data; conductivity readings appear unreliable, likely due to a lack of cleaning of sensor
2012-07-02 06:00 | 1877 | 12.5 | 10.09 | 0.251 | 0.034 | 0.285 |  |  | 10.23 | 41.82 | 7.876 | Questionable pressure sensor data; conductivity readings appear unreliable, likely due to a lack of cleaning of sensor
2012-07-02 06:15 | 1878 | 12.51 | 10.06 | 0.248 | 0.034 | 0.282 |  |  | 10.2 | 41.76 | 7.861 | Questionable pressure sensor data; conductivity readings appear unreliable, likely due to a lack of cleaning of sensor
2012-07-02 06:30 | 1879 | 12.53 | 10.04 | 0.244 | 0.034 | 0.278 |  |  | 10.17 | 41.82 | 7.858 | Questionable pressure sensor data; conductivity readings appear unreliable, likely due to a lack of cleaning of sensor
2012-07-02 06:45 | 1880 | 12.54 | 10.01 | 0.241 | 0.034 | 0.275 |  |  | 10.15 | 41.93 | 7.866 | Questionable pressure sensor data; conductivity readings appear unreliable, likely due to a lack of cleaning of sensor
2012-07-02 07:00 | 1881 | 12.55 | 9.99 | 0.236 | 0.034 | 0.27 |  |  | 10.12 | 41.93 | 7.876 | Questionable pressure sensor data; conductivity readings appear unreliable, likely due to a lack of cleaning of sensor
2012-07-02 07:15 | 1882 | 12.56 | 9.97 | 0.23 | 0.034 | 0.264 |  |  | 10.1 | 41.82 | 7.884 | Questionable pressure sensor data; conductivity readings appear unreliable, likely due to a lack of cleaning of sensor
2012-07-02 07:30 | 1883 | 12.8 | 9.97 | 0.218 | 0.034 | 0.252 |  |  | 10.1 | 41.82 | 7.876 | Questionable pressure sensor data; conductivity readings appear unreliable, likely due to a lack of cleaning of sensor
2012-07-02 07:45 | 1884 | 13.09 | 9.97 | 0.198 | 0.034 | 0.232 |  |  | 10.1 | 41.76 | 7.88 | Questionable pressure sensor data; conductivity readings appear unreliable, likely due to a lack of cleaning of sensor
2012-07-02 08:00 | 1885 | 13.26 | 9.98 | 0.171 | 0.034 | 0.205 |  |  | 10.12 | 41.79 | 7.88 | Questionable pressure sensor data; conductivity readings appear unreliable, likely due to a lack of cleaning of sensor
2012-07-02 08:15 | 1886 | 13.32 | 10.02 | 0.145 | 0.034 | 0.179 |  |  | 10.16 | 41.78 | 7.874 | Questionable pressure sensor data; conductivity readings appear unreliable, likely due to a lack of cleaning of sensor
2012-07-02 08:30 | 1887 | 13.29 | 10.05 | 0.123 | 0.034 | 0.157 |  |  | 10.19 | 41.92 | 7.889 | Questionable pressure sensor data; conductivity readings appear unreliable, likely due to a lack of cleaning of sensor
2012-07-02 08:45 | 1888 | 13.27 | 10.11 | 0.105 | 0.034 | 0.139 |  |  | 10.25 | 41.71 | 7.865 | Questionable pressure sensor data; conductivity readings appear unreliable, likely due to a lack of cleaning of sensor
2012-07-02 09:00 | 1889 | 13.26 | 10.2 | 0.09 | 0.034 | 0.124 |  |  | 10.34 | 41.64 | 7.84 | Questionable pressure sensor data; conductivity readings appear unreliable, likely due to a lack of cleaning of sensor
2012-07-02 09:15 | 1890 | 13.25 | 10.32 | 0.076 | 0.034 | 0.11 |  |  | 10.46 | 41.64 | 7.832 | Questionable pressure sensor data; conductivity readings appear unreliable, likely due to a lack of cleaning of sensor
2012-07-02 09:30 | 1891 | 13.24 | 10.45 | 0.061 | 0.034 | 0.095 |  |  | 10.59 | 41.61 | 7.826 | Questionable pressure sensor data; conductivity readings appear unreliable, likely due to a lack of cleaning of sensor
2012-07-02 09:45 | 1892 | 13.22 | 10.58 | 0.045 | 0.034 | 0.079 |  |  | 10.73 | 41.3 | 7.789 | Questionable pressure sensor data; conductivity readings appear unreliable, likely due to a lack of cleaning of sensor
2012-07-02 10:00 | 1893 | 13.21 | 10.73 | 0.027 | 0.034 | 0.061 |  |  | 10.88 | 41.26 | 7.77 | Questionable pressure sensor data; conductivity readings appear unreliable, likely due to a lack of cleaning of sensor
2012-07-02 10:15 | 1894 | 13.18 | 10.91 | 0.007 | 0.034 | 0.04 |  |  | 11.06 | 41.06 | 7.728 | Questionable pressure sensor data; conductivity readings appear unreliable, likely due to a lack of cleaning of sensor
2012-07-02 10:30 | 1895 | 13.16 | 11.11 | -0.013 | 0.034 | 0.021 |  |  | 11.26 | 40.82 | 7.681 | Questionable pressure sensor data; conductivity readings appear unreliable, likely due to a lack of cleaning of sensor
2012-07-02 10:45 | 1896 | 13.14 | 11.32 | -0.032 | 0.034 | 0.002 |  |  | 11.47 | 40.58 | 7.668 | Questionable pressure sensor data; conductivity readings appear unreliable, likely due to a lack of cleaning of sensor
2012-07-02 11:00 | 1897 | 13.14 | 11.52 | -0.051 | 0.034 | -0.017 |  |  | 11.68 | 40.35 | 7.613 | Questionable pressure sensor data; conductivity readings appear unreliable, likely due to a lack of cleaning of sensor
2012-07-02 11:15 | 1898 | 13.12 | 11.73 | -0.071 | 0.034 | -0.037 |  |  | 11.9 | 40.28 | 7.599 | Questionable pressure sensor data; conductivity readings appear unreliable, likely due to a lack of cleaning of sensor
2012-07-02 11:30 | 1899 | 13.09 | 11.95 | -0.095 | 0.034 | -0.061 |  |  | 12.11 | 40.1 | 7.559 | Questionable pressure sensor data; conductivity readings appear unreliable, likely due to a lack of cleaning of sensor
2012-07-02 11:45 | 1900 | 13.07 | 12.17 | -0.119 | 0.034 | -0.085 |  |  | 12.34 | 40.03 | 7.545 | Questionable pressure sensor data; conductivity readings appear unreliable, likely due to a lack of cleaning of sensor
2012-07-02 12:00 | 1901 | 13.05 | 12.4 | -0.141 | 0.034 | -0.107 |  |  | 12.57 | 39.76 | 7.498 | Questionable pressure sensor data; conductivity readings appear unreliable, likely due to a lack of cleaning of sensor
2012-07-02 12:15 | 1902 | 13.02 | 12.62 | -0.155 | 0.034 | -0.121 |  |  | 12.79 | 39.62 | 7.463 | Questionable pressure sensor data; conductivity readings appear unreliable, likely due to a lack of cleaning of sensor
2012-07-02 12:30 | 1903 | 13.01 | 12.84 | -0.163 | 0.034 | -0.13 |  |  | 13.01 | 39.31 | 7.438 | Questionable pressure sensor data; conductivity readings appear unreliable, likely due to a lack of cleaning of sensor
2012-07-02 12:45 | 1904 | 13 | 13.06 | -0.173 | 0.034 | -0.139 |  |  | 13.23 | 39.28 | 7.393 | Questionable pressure sensor data; conductivity readings appear unreliable, likely due to a lack of cleaning of sensor
2012-07-02 13:00 | 1905 | 13 | 13.27 | -0.184 | 0.034 | -0.15 |  |  | 13.44 | 39.11 | 7.364 | Questionable pressure sensor data; conductivity readings appear unreliable, likely due to a lack of cleaning of sensor
2012-07-02 13:15 | 1906 | 12.98 | 13.45 | -0.192 | 0.034 | -0.158 |  |  | 13.62 | 38.84 | 7.326 | Questionable pressure sensor data; conductivity readings appear unreliable, likely due to a lack of cleaning of sensor
2012-07-02 13:30 | 1907 | 12.96 | 13.6 | -0.206 | 0.034 | -0.172 |  |  | 13.78 | 38.77 | 7.301 | Questionable pressure sensor data; conductivity readings appear unreliable, likely due to a lack of cleaning of sensor
2012-07-02 13:45 | 1908 | 12.95 | 13.74 | -0.22 | 0.034 | -0.186 |  |  | 13.91 | 38.56 | 7.281 | Questionable pressure sensor data; conductivity readings appear unreliable, likely due to a lack of cleaning of sensor
2012-07-02 14:00 | 1909 | 12.93 | 13.86 | -0.233 | 0.034 | -0.2 |  |  | 14.04 | 38.39 | 7.248 | Questionable pressure sensor data; conductivity readings appear unreliable, likely due to a lack of cleaning of sensor
2012-07-02 14:15 | 1910 | 12.91 | 13.96 | -0.248 | 0.034 | -0.214 |  |  | 14.15 | 38.56 | 7.241 | Questionable pressure sensor data; conductivity readings appear unreliable, likely due to a lack of cleaning of sensor
2012-07-02 14:30 | 1911 | 12.91 | 14.05 | -0.259 | 0.034 | -0.225 |  |  | 14.25 | 38.52 | 7.241 | Questionable pressure sensor data; conductivity readings appear unreliable, likely due to a lack of cleaning of sensor
2012-07-02 14:45 | 1912 | 12.89 | 14.12 | -0.264 | 0.034 | -0.23 |  |  | 14.32 | 38.39 | 7.224 | Questionable pressure sensor data; conductivity readings appear unreliable, likely due to a lack of cleaning of sensor
2012-07-02 15:00 | 1913 | 12.87 | 14.15 | -0.265 | 0.034 | -0.231 |  |  | 14.35 | 38.39 | 7.219 | Questionable pressure sensor data; conductivity readings appear unreliable, likely due to a lack of cleaning of sensor
2012-07-02 15:15 | 1914 | 12.87 | 14.17 | -0.26 | 0.034 | -0.226 |  |  | 14.37 | 38.31 | 7.216 | Questionable pressure sensor data; conductivity readings appear unreliable, likely due to a lack of cleaning of sensor
2012-07-02 15:30 | 1915 | 12.86 | 14.16 | -0.252 | 0.034 | -0.218 |  |  | 14.36 | 38.28 | 7.207 | Questionable pressure sensor data; conductivity readings appear unreliable, likely due to a lack of cleaning of sensor
2012-07-02 15:45 | 1916 | 12.86 | 14.15 | -0.243 | 0.034 | -0.209 |  |  | 14.34 | 38.28 | 7.198 | Questionable pressure sensor data; conductivity readings appear unreliable, likely due to a lack of cleaning of sensor
2012-07-02 16:00 | 1917 | 12.86 | 14.12 | -0.231 | 0.034 | -0.197 |  |  | 14.32 | 38.21 | 7.192 | Questionable pressure sensor data; conductivity readings appear unreliable, likely due to a lack of cleaning of sensor
2012-07-02 16:15 | 1918 | 12.85 | 14.07 | -0.206 | 0.034 | -0.172 |  |  | 14.27 | 38.24 | 7.197 | Questionable pressure sensor data; conductivity readings appear unreliable, likely due to a lack of cleaning of sensor
2012-07-02 16:30 | 1919 | 12.85 | 14.02 | -0.155 | 0.034 | -0.121 |  |  | 14.21 | 38.28 | 7.2 | Questionable pressure sensor data; conductivity readings appear unreliable, likely due to a lack of cleaning of sensor
2012-07-02 16:45 | 1920 | 12.88 | 13.95 | -0.102 | 0.034 | -0.068 |  |  | 14.14 | 38.31 | 7.207 | Questionable pressure sensor data; conductivity readings appear unreliable, likely due to a lack of cleaning of sensor
2012-07-02 17:00 | 1921 | 12.9 | 13.86 | -0.067 | 0.034 | -0.033 |  |  | 14.04 | 38.39 | 7.201 | Questionable pressure sensor data; conductivity readings appear unreliable, likely due to a lack of cleaning of sensor
2012-07-02 17:15 | 1922 | 12.9 | 13.77 | -0.04 | 0.034 | -0.006 |  |  | 13.95 | 38.52 | 7.231 | Questionable pressure sensor data; conductivity readings appear unreliable, likely due to a lack of cleaning of sensor
2012-07-02 17:30 | 1923 | 12.91 | 13.65 | -0.021 | 0.034 | 0.013 |  |  | 13.83 | 38.49 | 7.242 | Questionable pressure sensor data; conductivity readings appear unreliable, likely due to a lack of cleaning of sensor
2012-07-02 17:45 | 1924 | 12.93 | 13.46 | -0.006 | 0.034 | 0.028 |  |  | 13.64 | 38.69 | 7.258 | Questionable pressure sensor data; conductivity readings appear unreliable, likely due to a lack of cleaning of sensor
2012-07-02 18:00 | 1925 | 12.93 | 13.27 | 0.004 | 0.034 | 0.038 |  |  | 13.44 | 38.73 | 7.293 | Questionable pressure sensor data; conductivity readings appear unreliable, likely due to a lack of cleaning of sensor
2012-07-02 18:15 | 1926 | 12.95 | 13.11 | 0.021 | 0.034 | 0.055 |  |  | 13.28 | 38.97 | 7.316 | Questionable pressure sensor data; conductivity readings appear unreliable, likely due to a lack of cleaning of sensor
2012-07-02 18:30 | 1927 | 12.83 | 12.96 | 0.042 | 0.034 | 0.076 |  |  | 13.13 | 39.07 | 7.344 | Questionable pressure sensor data; conductivity readings appear unreliable, likely due to a lack of cleaning of sensor
2012-07-02 18:45 | 1928 | 12.87 | 12.83 | 0.059 | 0.034 | 0.092 |  |  | 13 | 39.07 | 7.346 | Questionable pressure sensor data; conductivity readings appear unreliable, likely due to a lack of cleaning of sensor
2012-07-02 19:00 | 1929 | 12.9 | 12.73 | 0.071 | 0.034 | 0.105 |  |  | 12.89 | 39.24 | 7.358 | Questionable pressure sensor data; conductivity readings appear unreliable, likely due to a lack of cleaning of sensor
2012-07-02 19:15 | 1930 | 12.98 | 12.65 | 0.084 | 0.034 | 0.118 |  |  | 12.81 | 39.38 | 7.385 | Questionable pressure sensor data; conductivity readings appear unreliable, likely due to a lack of cleaning of sensor
2012-07-02 19:30 | 1931 | 12.99 | 12.59 | 0.088 | 0.034 | 0.122 |  |  | 12.75 | 39.48 | 7.415 | Questionable pressure sensor data; conductivity readings appear unreliable, likely due to a lack of cleaning of sensor
2012-07-02 19:45 | 1932 | 12.99 | 12.52 | 0.094 | 0.034 | 0.128 |  |  | 12.69 | 39.41 | 7.42 | Questionable pressure sensor data; conductivity readings appear unreliable, likely due to a lack of cleaning of sensor
2012-07-02 20:00 | 1933 | 12.8 | 12.45 | 0.114 | 0.034 | 0.148 |  |  | 12.62 | 39.45 | 7.422 | Questionable pressure sensor data; conductivity readings appear unreliable, likely due to a lack of cleaning of sensor
2012-07-02 20:15 | 1934 | 12.72 | 12.37 | 0.143 | 0.034 | 0.177 |  |  | 12.54 | 39.45 | 7.432 | Questionable pressure sensor data; conductivity readings appear unreliable, likely due to a lack of cleaning of sensor
2012-07-02 20:30 | 1935 | 12.7 | 12.27 | 0.166 | 0.034 | 0.199 |  |  | 12.43 | 39.59 | 7.447 | Questionable pressure sensor data; conductivity readings appear unreliable, likely due to a lack of cleaning of sensor
2012-07-02 20:45 | 1936 | 12.68 | 12.17 | 0.179 | 0.034 | 0.213 |  |  | 12.33 | 39.72 | 7.464 | Questionable pressure sensor data; conductivity readings appear unreliable, likely due to a lack of cleaning of sensor
2012-07-02 21:00 | 1937 | 12.66 | 12.1 | 0.201 | 0.034 | 0.235 |  |  | 12.25 | 39.86 | 7.473 | Questionable pressure sensor data; conductivity readings appear unreliable, likely due to a lack of cleaning of sensor
2012-07-02 21:15 | 1938 | 12.64 | 12.02 | 0.22 | 0.034 | 0.254 |  |  | 12.17 | 39.8 | 7.483 | Questionable pressure sensor data; conductivity readings appear unreliable, likely due to a lack of cleaning of sensor
2012-07-02 21:30 | 1939 | 12.63 | 11.94 | 0.236 | 0.034 | 0.27 |  |  | 12.09 | 39.93 | 7.501 | Questionable pressure sensor data; conductivity readings appear unreliable, likely due to a lack of cleaning of sensor
2012-07-02 21:45 | 1940 | 12.62 | 11.86 | 0.246 | 0.034 | 0.28 |  |  | 12.02 | 40.07 | 7.518 | Questionable pressure sensor data; conductivity readings appear unreliable, likely due to a lack of cleaning of sensor
2012-07-02 22:00 | 1941 | 12.62 | 11.79 | 0.253 | 0.034 | 0.287 |  |  | 11.96 | 40.01 | 7.531 | Questionable pressure sensor data; conductivity readings appear unreliable, likely due to a lack of cleaning of sensor
2012-07-02 22:15 | 1942 | 12.61 | 11.73 | 0.258 | 0.034 | 0.292 |  |  | 11.88 | 40.08 | 7.542 | Questionable pressure sensor data; conductivity readings appear unreliable, likely due to a lack of cleaning of sensor
2012-07-02 22:30 | 1943 | 12.59 | 11.68 | 0.259 | 0.034 | 0.293 |  |  | 11.83 | 40.14 | 7.544 | Questionable pressure sensor data; conductivity readings appear unreliable, likely due to a lack of cleaning of sensor
2012-07-02 22:45 | 1944 | 12.6 | 11.63 | 0.253 | 0.034 | 0.287 |  |  | 11.77 | 40.14 | 7.54 | Questionable pressure sensor data; conductivity readings appear unreliable, likely due to a lack of cleaning of sensor
2012-07-02 23:00 | 1945 | 12.59 | 11.57 | 0.253 | 0.034 | 0.287 |  |  | 11.72 | 40.28 | 7.546 | Questionable pressure sensor data; conductivity readings appear unreliable, likely due to a lack of cleaning of sensor
2012-07-02 23:15 | 1946 | 12.59 | 11.52 | 0.256 | 0.034 | 0.29 |  |  | 11.67 | 40.28 | 7.561 | Questionable pressure sensor data; conductivity readings appear unreliable, likely due to a lack of cleaning of sensor
2012-07-02 23:30 | 1947 | 12.58 | 11.47 | 0.257 | 0.034 | 0.291 |  |  | 11.62 | 40.04 | 7.561 | Questionable pressure sensor data; conductivity readings appear unreliable, likely due to a lack of cleaning of sensor
2012-07-02 23:45 | 1948 | 12.58 | 11.42 | 0.259 | 0.034 | 0.292 |  |  | 11.56 | 40.28 | 7.565 | Questionable pressure sensor data; conductivity readings appear unreliable, likely due to a lack of cleaning of sensor
2012-07-03 | 1949 | 12.57 | 11.36 | 0.261 | 0.034 | 0.294 |  |  | 11.51 | 40.45 | 7.582 | Questionable pressure sensor data; conductivity readings appear unreliable, likely due to a lack of cleaning of sensor
2012-07-03 00:15 | 1950 | 12.56 | 11.3 | 0.261 | 0.034 | 0.295 |  |  | 11.45 | 40.35 | 7.589 | Questionable pressure sensor data; conductivity readings appear unreliable, likely due to a lack of cleaning of sensor
2012-07-03 00:30 | 1951 | 12.56 | 11.24 | 0.263 | 0.034 | 0.297 |  |  | 11.39 | 40.28 | 7.588 | Questionable pressure sensor data; conductivity readings appear unreliable, likely due to a lack of cleaning of sensor
2012-07-03 00:45 | 1952 | 12.56 | 11.19 | 0.266 | 0.034 | 0.3 |  |  | 11.33 | 40.52 | 7.599 | Questionable pressure sensor data; conductivity readings appear unreliable, likely due to a lack of cleaning of sensor
2012-07-03 01:00 | 1953 | 12.55 | 11.14 | 0.269 | 0.034 | 0.302 |  |  | 11.28 | 40.53 | 7.609 | Questionable pressure sensor data; conductivity readings appear unreliable, likely due to a lack of cleaning of sensor
2012-07-03 01:15 | 1954 | 12.54 | 11.09 | 0.27 | 0.034 | 0.304 |  |  | 11.24 | 40.43 | 7.624 | Questionable pressure sensor data; conductivity readings appear unreliable, likely due to a lack of cleaning of sensor
2012-07-03 01:30 | 1955 | 12.54 | 11.05 | 0.269 | 0.034 | 0.303 |  |  | 11.2 | 40.59 | 7.629 | Questionable pressure sensor data; conductivity readings appear unreliable, likely due to a lack of cleaning of sensor
2012-07-03 01:45 | 1956 | 12.53 | 11.01 | 0.267 | 0.034 | 0.3 |  |  | 11.15 | 40.56 | 7.634 | Questionable pressure sensor data; conductivity readings appear unreliable, likely due to a lack of cleaning of sensor
2012-07-03 02:00 | 1957 | 12.52 | 10.97 | 0.267 | 0.034 | 0.301 |  |  | 11.11 | 40.63 | 7.64 | Questionable pressure sensor data; conductivity readings appear unreliable, likely due to a lack of cleaning of sensor
2012-07-03 02:15 | 1958 | 12.53 | 10.93 | 0.269 | 0.034 | 0.303 |  |  | 11.07 | 40.7 | 7.65 | Questionable pressure sensor data; conductivity readings appear unreliable, likely due to a lack of cleaning of sensor
2012-07-03 02:30 | 1959 | 12.51 | 10.9 | 0.268 | 0.034 | 0.301 |  |  | 11.04 | 40.76 | 7.654 | Questionable pressure sensor data; conductivity readings appear unreliable, likely due to a lack of cleaning of sensor
2012-07-03 02:45 | 1960 | 12.5 | 10.86 | 0.266 | 0.034 | 0.3 |  |  | 11 | 40.76 | 7.663 | Questionable pressure sensor data; conductivity readings appear unreliable, likely due to a lack of cleaning of sensor
2012-07-03 03:00 | 1961 | 12.51 | 10.81 | 0.268 | 0.034 | 0.302 |  |  | 10.96 | 40.73 | 7.668 | Questionable pressure sensor data; conductivity readings appear unreliable, likely due to a lack of cleaning of sensor
2012-07-03 03:15 | 1962 | 12.5 | 10.77 | 0.27 | 0.034 | 0.304 |  |  | 10.91 | 40.77 | 7.668 | Questionable pressure sensor data; conductivity readings appear unreliable, likely due to a lack of cleaning of sensor
2012-07-03 03:30 | 1963 | 12.5 | 10.72 | 0.272 | 0.034 | 0.306 |  |  | 10.86 | 40.84 | 7.673 | Questionable pressure sensor data; conductivity readings appear unreliable, likely due to a lack of cleaning of sensor
2012-07-03 03:45 | 1964 | 12.5 | 10.68 | 0.273 | 0.034 | 0.307 |  |  | 10.82 | 40.84 | 7.687 | Questionable pressure sensor data; conductivity readings appear unreliable, likely due to a lack of cleaning of sensor
2012-07-03 04:00 | 1965 | 12.49 | 10.64 | 0.273 | 0.034 | 0.306 |  |  | 10.78 | 40.94 | 7.703 | Questionable pressure sensor data; conductivity readings appear unreliable, likely due to a lack of cleaning of sensor
2012-07-03 04:15 | 1966 | 12.49 | 10.6 | 0.275 | 0.034 | 0.309 |  |  | 10.74 | 40.97 | 7.709 | Questionable pressure sensor data; conductivity readings appear unreliable, likely due to a lack of cleaning of sensor
2012-07-03 04:30 | 1967 | 12.48 | 10.56 | 0.276 | 0.034 | 0.31 |  |  | 10.7 | 41.04 | 7.713 | Questionable pressure sensor data; conductivity readings appear unreliable, likely due to a lack of cleaning of sensor
2012-07-03 04:45 | 1968 | 12.48 | 10.52 | 0.276 | 0.034 | 0.309 |  |  | 10.66 | 41.07 | 7.721 | Questionable pressure sensor data; conductivity readings appear unreliable, likely due to a lack of cleaning of sensor
2012-07-03 05:00 | 1969 | 12.47 | 10.47 | 0.275 | 0.034 | 0.309 |  |  | 10.61 | 41.11 | 7.726 | Questionable pressure sensor data; conductivity readings appear unreliable, likely due to a lack of cleaning of sensor
2012-07-03 05:15 | 1970 | 12.47 | 10.44 | 0.276 | 0.034 | 0.31 |  |  | 10.58 | 41.04 | 7.73 | Questionable pressure sensor data; conductivity readings appear unreliable, likely due to a lack of cleaning of sensor
2012-07-03 05:30 | 1971 | 12.47 | 10.4 | 0.277 | 0.034 | 0.311 |  |  | 10.54 | 41.18 | 7.743 | Questionable pressure sensor data; conductivity readings appear unreliable, likely due to a lack of cleaning of sensor
2012-07-03 05:45 | 1972 | 12.47 | 10.37 | 0.278 | 0.034 | 0.312 |  |  | 10.51 | 41.25 | 7.753 | Questionable pressure sensor data; conductivity readings appear unreliable, likely due to a lack of cleaning of sensor
2012-07-03 06:00 | 1973 | 12.48 | 10.34 | 0.278 | 0.034 | 0.312 |  |  | 10.48 | 41.25 | 7.762 | Questionable pressure sensor data; conductivity readings appear unreliable, likely due to a lack of cleaning of sensor
2012-07-03 06:15 | 1974 | 12.5 | 10.31 | 0.277 | 0.034 | 0.31 |  |  | 10.46 | 41.28 | 7.771 | Questionable pressure sensor data; conductivity readings appear unreliable, likely due to a lack of cleaning of sensor
2012-07-03 06:30 | 1975 | 12.56 | 10.3 | 0.271 | 0.034 | 0.305 |  |  | 10.44 | 41.28 | 7.777 | Questionable pressure sensor data; conductivity readings appear unreliable, likely due to a lack of cleaning of sensor
2012-07-03 06:45 | 1976 | 12.59 | 10.3 | 0.262 | 0.034 | 0.296 |  |  | 10.43 | 41.32 | 7.773 | Questionable pressure sensor data; conductivity readings appear unreliable, likely due to a lack of cleaning of sensor
2012-07-03 07:00 | 1977 | 12.73 | 10.31 | 0.25 | 0.034 | 0.284 |  |  | 10.46 | 41.38 | 7.776 | Questionable pressure sensor data; conductivity readings appear unreliable, likely due to a lack of cleaning of sensor
2012-07-03 07:15 | 1978 | 13.06 | 10.34 | 0.232 | 0.034 | 0.266 |  |  | 10.48 | 41.31 | 7.777 | Questionable pressure sensor data; conductivity readings appear unreliable, likely due to a lack of cleaning of sensor
2012-07-03 07:30 | 1979 | 13.31 | 10.38 | 0.211 | 0.034 | 0.245 |  |  | 10.52 | 41.18 | 7.77 | Questionable pressure sensor data; conductivity readings appear unreliable, likely due to a lack of cleaning of sensor
2012-07-03 07:45 | 1980 | 13.28 | 10.42 | 0.194 | 0.034 | 0.228 |  |  | 10.56 | 41.11 | 7.756 | Questionable pressure sensor data; conductivity readings appear unreliable, likely due to a lack of cleaning of sensor
2012-07-03 08:00 | 1981 | 13.22 | 10.45 | 0.181 | 0.034 | 0.215 |  |  | 10.59 | 41.18 | 7.749 | Questionable pressure sensor data; conductivity readings appear unreliable, likely due to a lack of cleaning of sensor
2012-07-03 08:15 | 1982 | 13.25 | 10.49 | 0.166 | 0.034 | 0.2 |  |  | 10.62 | 41.17 | 7.739 | Questionable pressure sensor data; conductivity readings appear unreliable, likely due to a lack of cleaning of sensor
2012-07-03 08:30 | 1983 | 13.27 | 10.54 | 0.145 | 0.034 | 0.179 |  |  | 10.68 | 41.24 | 7.736 | Questionable pressure sensor data; conductivity readings appear unreliable, likely due to a lack of cleaning of sensor
2012-07-03 08:45 | 1984 | 13.24 | 10.62 | 0.111 | 0.034 | 0.145 |  |  | 10.76 | 41.1 | 7.735 | Questionable pressure sensor data; conductivity readings appear unreliable, likely due to a lack of cleaning of sensor
2012-07-03 09:00 | 1985 | 13.2 | 10.74 | 0.071 | 0.034 | 0.105 |  |  | 10.88 | 40.89 | 7.713 | Questionable pressure sensor data; conductivity readings appear unreliable, likely due to a lack of cleaning of sensor
2012-07-03 09:15 | 1986 | 13.17 | 10.85 | 0.045 | 0.034 | 0.079 |  |  | 11 | 40.92 | 7.712 | Questionable pressure sensor data; conductivity readings appear unreliable, likely due to a lack of cleaning of sensor
2012-07-03 09:30 | 1987 | 13.14 | 10.97 | 0.029 | 0.034 | 0.063 |  |  | 11.13 | 40.68 | 7.684 | Questionable pressure sensor data; conductivity readings appear unreliable, likely due to a lack of cleaning of sensor
2012-07-03 09:45 | 1988 | 13.13 | 11.09 | 0.018 | 0.034 | 0.052 |  |  | 11.24 | 40.75 | 7.665 | Questionable pressure sensor data; conductivity readings appear unreliable, likely due to a lack of cleaning of sensor
2012-07-03 10:00 | 1989 | 13.13 | 11.2 | 0.006 | 0.034 | 0.04 |  |  | 11.36 | 40.51 | 7.64 | Questionable pressure sensor data; conductivity readings appear unreliable, likely due to a lack of cleaning of sensor
2012-07-03 10:15 | 1990 | 13.11 | 11.33 | -0.009 | 0.034 | 0.024 |  |  | 11.48 | 40.37 | 7.622 | Questionable pressure sensor data; conductivity readings appear unreliable, likely due to a lack of cleaning of sensor
2012-07-03 10:30 | 1991 | 13.1 | 11.46 | -0.026 | 0.034 | 0.008 |  |  | 11.62 | 40.2 | 7.593 | Questionable pressure sensor data; conductivity readings appear unreliable, likely due to a lack of cleaning of sensor
2012-07-03 10:45 | 1992 | 13.08 | 11.61 | -0.042 | 0.034 | -0.008 |  |  | 11.76 | 40.14 | 7.583 | Questionable pressure sensor data; conductivity readings appear unreliable, likely due to a lack of cleaning of sensor
2012-07-03 11:00 | 1993 | 13.06 | 11.76 | -0.058 | 0.034 | -0.024 |  |  | 11.93 | 40.1 | 7.549 | Questionable pressure sensor data; conductivity readings appear unreliable, likely due to a lack of cleaning of sensor
2012-07-03 11:15 | 1994 | 13.05 | 11.94 | -0.069 | 0.034 | -0.035 |  |  | 12.1 | 39.89 | 7.536 | Questionable pressure sensor data; conductivity readings appear unreliable, likely due to a lack of cleaning of sensor
2012-07-03 11:30 | 1995 | 13.03 | 12.11 | -0.087 | 0.034 | -0.054 |  |  | 12.28 | 39.79 | 7.517 | Questionable pressure sensor data; conductivity readings appear unreliable, likely due to a lack of cleaning of sensor
2012-07-03 11:45 | 1996 | 13.02 | 12.29 | -0.106 | 0.034 | -0.072 |  |  | 12.46 | 39.72 | 7.488 | Questionable pressure sensor data; conductivity readings appear unreliable, likely due to a lack of cleaning of sensor
2012-07-03 12:00 | 1997 | 13 | 12.46 | -0.116 | 0.034 | -0.082 |  |  | 12.63 | 39.65 | 7.456 | Questionable pressure sensor data; conductivity readings appear unreliable, likely due to a lack of cleaning of sensor
2012-07-03 12:15 | 1998 | 12.99 | 12.63 | -0.119 | 0.034 | -0.085 |  |  | 12.79 | 39.35 | 7.44 | Questionable pressure sensor data; conductivity readings appear unreliable, likely due to a lack of cleaning of sensor
2012-07-03 12:30 | 1999 | 12.98 | 12.78 | -0.119 | 0.034 | -0.085 |  |  | 12.95 | 39.34 | 7.402 | Questionable pressure sensor data; conductivity readings appear unreliable, likely due to a lack of cleaning of sensor
2012-07-03 12:45 | 2000 | 12.98 | 12.95 | -0.126 | 0.034 | -0.092 |  |  | 13.12 | 39.14 | 7.382 | Questionable pressure sensor data; conductivity readings appear unreliable, likely due to a lack of cleaning of sensor
2012-07-03 13:00 | 2001 | 12.97 | 13.12 | -0.131 | 0.034 | -0.097 |  |  | 13.29 | 39 | 7.352 | Questionable pressure sensor data; conductivity readings appear unreliable, likely due to a lack of cleaning of sensor
2012-07-03 13:15 | 2002 | 12.96 | 13.24 | -0.135 | 0.034 | -0.101 |  |  | 13.42 | 38.94 | 7.327 | Questionable pressure sensor data; conductivity readings appear unreliable, likely due to a lack of cleaning of sensor
2012-07-03 13:30 | 2003 | 12.97 | 13.34 | -0.14 | 0.034 | -0.106 |  |  | 13.51 | 38.87 | 7.309 | Questionable pressure sensor data; conductivity readings appear unreliable, likely due to a lack of cleaning of sensor
2012-07-03 13:45 | 2004 | 12.95 | 13.44 | -0.154 | 0.034 | -0.12 |  |  | 13.61 | 38.66 | 7.294 | Questionable pressure sensor data; conductivity readings appear unreliable, likely due to a lack of cleaning of sensor
2012-07-03 14:00 | 2005 | 12.94 | 13.54 | -0.168 | 0.034 | -0.134 |  |  | 13.72 | 38.8 | 7.283 | Questionable pressure sensor data; conductivity readings appear unreliable, likely due to a lack of cleaning of sensor
2012-07-03 14:15 | 2006 | 12.92 | 13.61 | -0.178 | 0.034 | -0.144 |  |  | 13.79 | 38.63 | 7.26 | Questionable pressure sensor data; conductivity readings appear unreliable, likely due to a lack of cleaning of sensor
2012-07-03 14:30 | 2007 | 12.91 | 13.67 | -0.19 | 0.034 | -0.157 |  |  | 13.86 | 38.63 | 7.258 | Questionable pressure sensor data; conductivity readings appear unreliable, likely due to a lack of cleaning of sensor
2012-07-03 14:45 | 2008 | 12.92 | 13.69 | -0.19 | 0.034 | -0.157 |  |  | 13.88 | 38.46 | 7.253 | Questionable pressure sensor data; conductivity readings appear unreliable, likely due to a lack of cleaning of sensor
2012-07-03 15:00 | 2009 | 12.89 | 13.68 | -0.184 | 0.034 | -0.15 |  |  | 13.87 | 38.59 | 7.257 | Questionable pressure sensor data; conductivity readings appear unreliable, likely due to a lack of cleaning of sensor
2012-07-03 15:15 | 2010 | 12.88 | 13.64 | -0.171 | 0.034 | -0.137 |  |  | 13.83 | 38.52 | 7.257 | Questionable pressure sensor data; conductivity readings appear unreliable, likely due to a lack of cleaning of sensor
2012-07-03 15:30 | 2011 | 12.89 | 13.6 | -0.161 | 0.034 | -0.127 |  |  | 13.79 | 38.59 | 7.243 | Questionable pressure sensor data; conductivity readings appear unreliable, likely due to a lack of cleaning of sensor
2012-07-03 15:45 | 2012 | 12.89 | 13.54 | -0.152 | 0.034 | -0.118 |  |  | 13.73 | 38.45 | 7.233 | Questionable pressure sensor data; conductivity readings appear unreliable, likely due to a lack of cleaning of sensor
2012-07-03 16:00 | 2013 | 12.89 | 13.49 | -0.137 | 0.034 | -0.104 |  |  | 13.67 | 38.62 | 7.256 | Questionable pressure sensor data; conductivity readings appear unreliable, likely due to a lack of cleaning of sensor
2012-07-03 16:15 | 2014 | 12.89 | 13.41 | -0.119 | 0.034 | -0.085 |  |  | 13.6 | 38.66 | 7.271 | Questionable pressure sensor data; conductivity readings appear unreliable, likely due to a lack of cleaning of sensor
2012-07-03 16:30 | 2015 | 12.9 | 13.34 | -0.078 | 0.034 | -0.044 |  |  | 13.53 | 38.63 | 7.276 | Questionable pressure sensor data; conductivity readings appear unreliable, likely due to a lack of cleaning of sensor
2012-07-03 16:45 | 2016 | 12.92 | 13.25 | -0.032 | 0.034 | 0.001 |  |  | 13.43 | 38.79 | 7.286 | Questionable pressure sensor data; conductivity readings appear unreliable, likely due to a lack of cleaning of sensor
2012-07-03 17:00 | 2017 | 12.94 | 13.16 | 0.002 | 0.034 | 0.036 |  |  | 13.33 | 38.76 | 7.295 | Questionable pressure sensor data; conductivity readings appear unreliable, likely due to a lack of cleaning of sensor
2012-07-03 17:15 | 2018 | 12.96 | 13.03 | 0.024 | 0.034 | 0.058 |  |  | 13.21 | 38.97 | 7.316 | Questionable pressure sensor data; conductivity readings appear unreliable, likely due to a lack of cleaning of sensor
2012-07-03 17:30 | 2019 | 12.96 | 12.89 | 0.043 | 0.034 | 0.076 |  |  | 13.06 | 39.11 | 7.342 | Questionable pressure sensor data; conductivity readings appear unreliable, likely due to a lack of cleaning of sensor
2012-07-03 17:45 | 2020 | 12.98 | 12.7 | 0.054 | 0.034 | 0.088 |  |  | 12.87 | 39.31 | 7.366 | Questionable pressure sensor data; conductivity readings appear unreliable, likely due to a lack of cleaning of sensor
2012-07-03 18:00 | 2021 | 12.98 | 12.5 | 0.068 | 0.034 | 0.102 |  |  | 12.66 | 39.35 | 7.397 | Questionable pressure sensor data; conductivity readings appear unreliable, likely due to a lack of cleaning of sensor
2012-07-03 18:15 | 2022 | 13.01 | 12.33 | 0.082 | 0.034 | 0.116 |  |  | 12.49 | 39.55 | 7.426 | Questionable pressure sensor data; conductivity readings appear unreliable, likely due to a lack of cleaning of sensor
2012-07-03 18:30 | 2023 | 13.02 | 12.18 | 0.096 | 0.034 | 0.13 |  |  | 12.34 | 39.68 | 7.445 | Questionable pressure sensor data; conductivity readings appear unreliable, likely due to a lack of cleaning of sensor
2012-07-03 18:45 | 2024 | 13.02 | 12.05 | 0.108 | 0.034 | 0.142 |  |  | 12.21 | 39.72 | 7.477 | Questionable pressure sensor data; conductivity readings appear unreliable, likely due to a lack of cleaning of sensor
2012-07-03 19:00 | 2025 | 13.02 | 11.93 | 0.121 | 0.034 | 0.155 |  |  | 12.09 | 39.86 | 7.493 | Questionable pressure sensor data; conductivity readings appear unreliable, likely due to a lack of cleaning of sensor
2012-07-03 19:15 | 2026 | 12.9 | 11.84 | 0.132 | 0.034 | 0.166 |  |  | 12 | 40.06 | 7.513 | Questionable pressure sensor data; conductivity readings appear unreliable, likely due to a lack of cleaning of sensor
2012-07-03 19:30 | 2027 | 12.82 | 11.76 | 0.146 | 0.034 | 0.18 |  |  | 11.91 | 40.1 | 7.531 | Questionable pressure sensor data; conductivity readings appear unreliable, likely due to a lack of cleaning of sensor
2012-07-03 19:45 | 2028 | 12.75 | 11.67 | 0.155 | 0.034 | 0.189 |  |  | 11.83 | 40.1 | 7.543 | Questionable pressure sensor data; conductivity readings appear unreliable, likely due to a lack of cleaning of sensor
2012-07-03 20:00 | 2029 | 12.71 | 11.63 | 0.169 | 0.034 | 0.202 |  |  | 11.79 | 40.23 | 7.555 | Questionable pressure sensor data; conductivity readings appear unreliable, likely due to a lack of cleaning of sensor
2012-07-03 20:15 | 2030 | 12.69 | 11.59 | 0.183 | 0.034 | 0.217 |  |  | 11.74 | 40.24 | 7.572 | Questionable pressure sensor data; conductivity readings appear unreliable, likely due to a lack of cleaning of sensor
2012-07-03 20:30 | 2031 | 12.66 | 11.54 | 0.2 | 0.034 | 0.233 |  |  | 11.69 | 40.34 | 7.586 | Questionable pressure sensor data; conductivity readings appear unreliable, likely due to a lack of cleaning of sensor
2012-07-03 20:45 | 2032 | 12.65 | 11.49 | 0.215 | 0.034 | 0.249 |  |  | 11.64 | 40.41 | 7.586 | Questionable pressure sensor data; conductivity readings appear unreliable, likely due to a lack of cleaning of sensor
2012-07-03 21:00 | 2033 | 12.64 | 11.45 | 0.227 | 0.034 | 0.261 |  |  | 11.6 | 40.34 | 7.598 | Questionable pressure sensor data; conductivity readings appear unreliable, likely due to a lack of cleaning of sensor
2012-07-03 21:15 | 2034 | 12.63 | 11.4 | 0.236 | 0.034 | 0.27 |  |  | 11.55 | 40.55 | 7.612 | Questionable pressure sensor data; conductivity readings appear unreliable, likely due to a lack of cleaning of sensor
2012-07-03 21:30 | 2035 | 12.61 | 11.35 | 0.245 | 0.034 | 0.279 |  |  | 11.5 | 40.48 | 7.629 | Questionable pressure sensor data; conductivity readings appear unreliable, likely due to a lack of cleaning of sensor
2012-07-03 21:45 | 2036 | 12.61 | 11.29 | 0.255 | 0.034 | 0.288 |  |  | 11.44 | 40.55 | 7.623 | Questionable pressure sensor data; conductivity readings appear unreliable, likely due to a lack of cleaning of sensor
2012-07-03 22:00 | 2037 | 12.61 | 11.22 | 0.262 | 0.034 | 0.295 |  |  | 11.37 | 40.65 | 7.638 | Questionable pressure sensor data; conductivity readings appear unreliable, likely due to a lack of cleaning of sensor
2012-07-03 22:15 | 2038 | 12.6 | 11.15 | 0.268 | 0.034 | 0.302 |  |  | 11.31 | 40.68 | 7.647 | Questionable pressure sensor data; conductivity readings appear unreliable, likely due to a lack of cleaning of sensor
2012-07-03 22:30 | 2039 | 12.59 | 11.09 | 0.274 | 0.034 | 0.308 |  |  | 11.23 | 40.75 | 7.663 | Questionable pressure sensor data; conductivity readings appear unreliable, likely due to a lack of cleaning of sensor
2012-07-03 22:45 | 2040 | 12.59 | 11.03 | 0.279 | 0.034 | 0.313 |  |  | 11.16 | 40.85 | 7.682 | Questionable pressure sensor data; conductivity readings appear unreliable, likely due to a lack of cleaning of sensor
2012-07-03 23:00 | 2041 | 12.58 | 10.96 | 0.283 | 0.034 | 0.317 |  |  | 11.11 | 40.85 | 7.683 | Questionable pressure sensor data; conductivity readings appear unreliable, likely due to a lack of cleaning of sensor
2012-07-03 23:15 | 2042 | 12.57 | 10.9 | 0.286 | 0.034 | 0.32 |  |  | 11.04 | 40.89 | 7.687 | Questionable pressure sensor data; conductivity readings appear unreliable, likely due to a lack of cleaning of sensor
2012-07-03 23:30 | 2043 | 12.56 | 10.84 | 0.289 | 0.034 | 0.323 |  |  | 10.98 | 40.96 | 7.704 | Questionable pressure sensor data; conductivity readings appear unreliable, likely due to a lack of cleaning of sensor
2012-07-03 23:45 | 2044 | 12.56 | 10.78 | 0.293 | 0.034 | 0.327 |  |  | 10.92 | 40.93 | 7.717 | Questionable pressure sensor data; conductivity readings appear unreliable, likely due to a lack of cleaning of sensor
2012-07-04 | 2045 | 12.55 | 10.72 | 0.294 | 0.034 | 0.327 |  |  | 10.86 | 41.3 | 7.724 | Questionable pressure sensor data; conductivity readings appear unreliable, likely due to a lack of cleaning of sensor
2012-07-04 00:15 | 2046 | 12.55 | 10.66 | 0.294 | 0.034 | 0.328 |  |  | 10.8 | 41.17 | 7.73 | Questionable pressure sensor data; conductivity readings appear unreliable, likely due to a lack of cleaning of sensor
2012-07-04 00:30 | 2047 | 12.55 | 10.6 | 0.294 | 0.034 | 0.328 |  |  | 10.73 | 41.13 | 7.738 | Questionable pressure sensor data; conductivity readings appear unreliable, likely due to a lack of cleaning of sensor
2012-07-04 00:45 | 2048 | 12.55 | 10.54 | 0.295 | 0.034 | 0.329 |  |  | 10.68 | 41.27 | 7.754 | Questionable pressure sensor data; conductivity readings appear unreliable, likely due to a lack of cleaning of sensor
2012-07-04 01:00 | 2049 | 12.54 | 10.48 | 0.296 | 0.034 | 0.33 |  |  | 10.63 | 41.37 | 7.768 | Questionable pressure sensor data; conductivity readings appear unreliable, likely due to a lack of cleaning of sensor
2012-07-04 01:15 | 2050 | 12.52 | 10.42 | 0.299 | 0.034 | 0.333 |  |  | 10.56 | 41.24 | 7.785 | Questionable pressure sensor data; conductivity readings appear unreliable, likely due to a lack of cleaning of sensor
2012-07-04 01:30 | 2051 | 12.53 | 10.36 | 0.302 | 0.034 | 0.336 |  |  | 10.5 | 41.37 | 7.793 | Questionable pressure sensor data; conductivity readings appear unreliable, likely due to a lack of cleaning of sensor
2012-07-04 01:45 | 2052 | 12.52 | 10.28 | 0.303 | 0.034 | 0.337 |  |  | 10.41 | 41.54 | 7.8 | Questionable pressure sensor data; conductivity readings appear unreliable, likely due to a lack of cleaning of sensor
2012-07-04 02:00 | 2053 | 12.51 | 10.17 | 0.303 | 0.034 | 0.337 |  |  | 10.3 | 41.55 | 7.811 | Questionable pressure sensor data; conductivity readings appear unreliable, likely due to a lack of cleaning of sensor
2012-07-04 02:15 | 2054 | 12.51 | 10.1 | 0.306 | 0.034 | 0.34 |  |  | 10.24 | 41.58 | 7.826 | Questionable pressure sensor data; conductivity readings appear unreliable, likely due to a lack of cleaning of sensor
2012-07-04 02:30 | 2055 | 12.5 | 10.05 | 0.311 | 0.034 | 0.345 |  |  | 10.18 | 41.72 | 7.839 | Questionable pressure sensor data; conductivity readings appear unreliable, likely due to a lack of cleaning of sensor
2012-07-04 02:45 | 2056 | 12.49 | 9.96 | 0.316 | 0.034 | 0.35 |  |  | 10.09 | 41.65 | 7.838 | Questionable pressure sensor data; conductivity readings appear unreliable, likely due to a lack of cleaning of sensor
2012-07-04 03:00 | 2057 | 12.49 | 9.86 | 0.323 | 0.034 | 0.357 |  |  | 9.99 | 41.92 | 7.85 | Questionable pressure sensor data; conductivity readings appear unreliable, likely due to a lack of cleaning of sensor
2012-07-04 03:15 | 2058 | 12.48 | 9.78 | 0.327 | 0.034 | 0.36 |  |  | 9.91 | 41.72 | 7.873 | Questionable pressure sensor data; conductivity readings appear unreliable, likely due to a lack of cleaning of sensor
2012-07-04 03:30 | 2059 | 12.49 | 9.71 | 0.328 | 0.034 | 0.362 |  |  | 9.84 | 41.99 | 7.875 | Questionable pressure sensor data; conductivity readings appear unreliable, likely due to a lack of cleaning of sensor
2012-07-04 03:45 | 2060 | 12.48 | 9.64 | 0.332 | 0.034 | 0.366 |  |  | 9.77 | 41.93 | 7.893 | Questionable pressure sensor data; conductivity readings appear unreliable, likely due to a lack of cleaning of sensor
2012-07-04 04:00 | 2061 | 12.47 | 9.58 | 0.333 | 0.034 | 0.367 |  |  | 9.71 | 41.99 | 7.904 | Questionable pressure sensor data; conductivity readings appear unreliable, likely due to a lack of cleaning of sensor
2012-07-04 04:15 | 2062 | 12.46 | 9.52 | 0.332 | 0.034 | 0.366 |  |  | 9.65 | 41.99 | 7.908 | Questionable pressure sensor data; conductivity readings appear unreliable, likely due to a lack of cleaning of sensor
2012-07-04 04:30 | 2063 | 12.46 | 9.46 | 0.334 | 0.034 | 0.368 |  |  | 9.59 | 41.93 | 7.895 | Questionable pressure sensor data; conductivity readings appear unreliable, likely due to a lack of cleaning of sensor
2012-07-04 04:45 | 2064 | 12.45 | 9.39 | 0.336 | 0.034 | 0.369 |  |  | 9.52 | 42.2 | 7.916 | Questionable pressure sensor data; conductivity readings appear unreliable, likely due to a lack of cleaning of sensor
2012-07-04 05:00 | 2065 | 12.45 | 9.33 | 0.335 | 0.034 | 0.369 |  |  | 9.45 | 41.99 | 7.931 | Questionable pressure sensor data; conductivity readings appear unreliable, likely due to a lack of cleaning of sensor
2012-07-04 05:15 | 2066 | 12.44 | 9.27 | 0.335 | 0.034 | 0.369 |  |  | 9.4 | 42.03 | 7.944 | Questionable pressure sensor data; conductivity readings appear unreliable, likely due to a lack of cleaning of sensor
2012-07-04 05:30 | 2067 | 12.44 | 9.21 | 0.336 | 0.034 | 0.37 |  |  | 9.34 | 42.36 | 7.957 | Questionable pressure sensor data; conductivity readings appear unreliable, likely due to a lack of cleaning of sensor
2012-07-04 05:45 | 2068 | 12.45 | 9.16 | 0.335 | 0.034 | 0.369 |  |  | 9.29 | 42.4 | 7.974 | Questionable pressure sensor data; conductivity readings appear unreliable, likely due to a lack of cleaning of sensor
2012-07-04 06:00 | 2069 | 12.46 | 9.12 | 0.333 | 0.034 | 0.367 |  |  | 9.24 | 42.2 | 7.959 | Questionable pressure sensor data; conductivity readings appear unreliable, likely due to a lack of cleaning of sensor
2012-07-04 06:15 | 2070 | 12.47 | 9.07 | 0.328 | 0.034 | 0.362 |  |  | 9.2 | 42.47 | 7.981 | Questionable pressure sensor data; conductivity readings appear unreliable, likely due to a lack of cleaning of sensor
2012-07-04 06:30 | 2071 | 12.48 | 9.03 | 0.324 | 0.034 | 0.358 |  |  | 9.16 | 42.47 | 7.99 | Questionable pressure sensor data; conductivity readings appear unreliable, likely due to a lack of cleaning of sensor
2012-07-04 06:45 | 2072 | 12.48 | 8.99 | 0.319 | 0.034 | 0.353 |  |  | 9.11 | 42.53 | 8 | Questionable pressure sensor data; conductivity readings appear unreliable, likely due to a lack of cleaning of sensor
2012-07-04 07:00 | 2073 | 12.5 | 8.96 | 0.314 | 0.034 | 0.348 |  |  | 9.08 | 42.74 | 8 | Questionable pressure sensor data; conductivity readings appear unreliable, likely due to a lack of cleaning of sensor
2012-07-04 07:15 | 2074 | 12.53 | 8.93 | 0.307 | 0.034 | 0.34 |  |  | 9.06 | 42.8 | 8.03 | Questionable pressure sensor data; conductivity readings appear unreliable, likely due to a lack of cleaning of sensor
2012-07-04 07:30 | 2075 | 12.74 | 8.92 | 0.295 | 0.034 | 0.328 |  |  | 9.05 | 42.57 | 8.01 | Questionable pressure sensor data; conductivity readings appear unreliable, likely due to a lack of cleaning of sensor
2012-07-04 07:45 | 2076 | 13.04 | 8.92 | 0.274 | 0.034 | 0.308 |  |  | 9.04 | 42.43 | 8.01 | Questionable pressure sensor data; conductivity readings appear unreliable, likely due to a lack of cleaning of sensor
2012-07-04 08:00 | 2077 | 13.26 | 8.93 | 0.246 | 0.034 | 0.28 |  |  | 9.06 | 42.67 | 8 | Questionable pressure sensor data; conductivity readings appear unreliable, likely due to a lack of cleaning of sensor
2012-07-04 08:15 | 2078 | 13.32 | 8.97 | 0.221 | 0.034 | 0.255 |  |  | 9.1 | 42.43 | 8.04 | Questionable pressure sensor data; conductivity readings appear unreliable, likely due to a lack of cleaning of sensor
2012-07-04 08:30 | 2079 | 13.38 | 9.02 | 0.2 | 0.034 | 0.233 |  |  | 9.14 | 42.47 | 7.984 | Questionable pressure sensor data; conductivity readings appear unreliable, likely due to a lack of cleaning of sensor
2012-07-04 08:45 | 2080 | 13.36 | 9.08 | 0.181 | 0.034 | 0.215 |  |  | 9.21 | 42.4 | 8.01 | Questionable pressure sensor data; conductivity readings appear unreliable, likely due to a lack of cleaning of sensor
2012-07-04 09:00 | 2081 | 13.34 | 9.18 | 0.165 | 0.034 | 0.199 |  |  | 9.31 | 42.53 | 7.981 | Questionable pressure sensor data; conductivity readings appear unreliable, likely due to a lack of cleaning of sensor
2012-07-04 09:15 | 2082 | 13.32 | 9.3 | 0.152 | 0.034 | 0.186 |  |  | 9.44 | 42.39 | 7.991 | Questionable pressure sensor data; conductivity readings appear unreliable, likely due to a lack of cleaning of sensor
2012-07-04 09:30 | 2083 | 13.31 | 9.44 | 0.138 | 0.034 | 0.171 |  |  | 9.57 | 42.19 | 7.943 | Questionable pressure sensor data; conductivity readings appear unreliable, likely due to a lack of cleaning of sensor
2012-07-04 09:45 | 2084 | 13.3 | 9.57 | 0.121 | 0.034 | 0.155 |  |  | 9.7 | 42.22 | 7.948 | Questionable pressure sensor data; conductivity readings appear unreliable, likely due to a lack of cleaning of sensor
2012-07-04 10:00 | 2085 | 13.28 | 9.71 | 0.099 | 0.034 | 0.133 |  |  | 9.85 | 41.78 | 7.887 | Questionable pressure sensor data; conductivity readings appear unreliable, likely due to a lack of cleaning of sensor
2012-07-04 10:15 | 2086 | 13.27 | 9.87 | 0.071 | 0.034 | 0.105 |  |  | 10.01 | 41.68 | 7.879 | Questionable pressure sensor data; conductivity readings appear unreliable, likely due to a lack of cleaning of sensor
2012-07-04 10:30 | 2087 | 13.24 | 10.05 | 0.042 | 0.034 | 0.075 |  |  | 10.2 | 41.64 | 7.838 | Questionable pressure sensor data; conductivity readings appear unreliable, likely due to a lack of cleaning of sensor
2012-07-04 10:45 | 2088 | 13.21 | 10.25 | 0.01 | 0.034 | 0.043 |  |  | 10.39 | 41.44 | 7.8 | Questionable pressure sensor data; conductivity readings appear unreliable, likely due to a lack of cleaning of sensor
2012-07-04 11:00 | 2089 | 13.18 | 10.46 | -0.018 | 0.034 | 0.016 |  |  | 10.61 | 41.26 | 7.771 | Questionable pressure sensor data; conductivity readings appear unreliable, likely due to a lack of cleaning of sensor
2012-07-04 11:15 | 2090 | 13.15 | 10.7 | -0.044 | 0.034 | -0.011 |  |  | 10.84 | 40.95 | 7.728 | Questionable pressure sensor data; conductivity readings appear unreliable, likely due to a lack of cleaning of sensor
2012-07-04 11:30 | 2091 | 13.13 | 10.93 | -0.078 | 0.034 | -0.044 |  |  | 11.08 | 40.82 | 7.702 | Questionable pressure sensor data; conductivity readings appear unreliable, likely due to a lack of cleaning of sensor
2012-07-04 11:45 | 2092 | 13.09 | 11.16 | -0.113 | 0.034 | -0.079 |  |  | 11.31 | 40.58 | 7.663 | Questionable pressure sensor data; conductivity readings appear unreliable, likely due to a lack of cleaning of sensor
2012-07-04 12:00 | 2093 | 13.06 | 11.4 | -0.138 | 0.034 | -0.104 |  |  | 11.55 | 40.34 | 7.617 | Questionable pressure sensor data; conductivity readings appear unreliable, likely due to a lack of cleaning of sensor
2012-07-04 12:15 | 2094 | 13.05 | 11.63 | -0.153 | 0.034 | -0.119 |  |  | 11.8 | 40.13 | 7.586 | Questionable pressure sensor data; conductivity readings appear unreliable, likely due to a lack of cleaning of sensor
2012-07-04 12:30 | 2095 | 13.04 | 11.87 | -0.164 | 0.034 | -0.13 |  |  | 12.03 | 39.86 | 7.543 | Questionable pressure sensor data; conductivity readings appear unreliable, likely due to a lack of cleaning of sensor
2012-07-04 12:45 | 2096 | 13.03 | 12.09 | -0.175 | 0.034 | -0.141 |  |  | 12.26 | 39.82 | 7.513 | Questionable pressure sensor data; conductivity readings appear unreliable, likely due to a lack of cleaning of sensor
2012-07-04 13:00 | 2097 | 13.01 | 12.31 | -0.188 | 0.034 | -0.154 |  |  | 12.48 | 39.68 | 7.489 | Questionable pressure sensor data; conductivity readings appear unreliable, likely due to a lack of cleaning of sensor
2012-07-04 13:15 | 2098 | 13 | 12.51 | -0.2 | 0.034 | -0.167 |  |  | 12.68 | 39.45 | 7.443 | Questionable pressure sensor data; conductivity readings appear unreliable, likely due to a lack of cleaning of sensor
2012-07-04 13:30 | 2099 | 12.98 | 12.67 | -0.218 | 0.034 | -0.184 |  |  | 12.85 | 39.27 | 7.413 | Questionable pressure sensor data; conductivity readings appear unreliable, likely due to a lack of cleaning of sensor
2012-07-04 13:45 | 2100 | 12.99 | 12.83 | -0.234 | 0.034 | -0.201 |  |  | 13 | 39.27 | 7.389 | Questionable pressure sensor data; conductivity readings appear unreliable, likely due to a lack of cleaning of sensor
2012-07-04 14:00 | 2101 | 12.95 | 12.97 | -0.25 | 0.034 | -0.216 |  |  | 13.14 | 39.14 | 7.35 | Questionable pressure sensor data; conductivity readings appear unreliable, likely due to a lack of cleaning of sensor
2012-07-04 14:15 | 2102 | 12.93 | 13.09 | -0.263 | 0.034 | -0.229 |  |  | 13.28 | 38.96 | 7.349 | Questionable pressure sensor data; conductivity readings appear unreliable, likely due to a lack of cleaning of sensor
2012-07-04 14:30 | 2103 | 12.9 | 13.19 | -0.274 | 0.034 | -0.24 |  |  | 13.38 | 38.86 | 7.325 | Questionable pressure sensor data; conductivity readings appear unreliable, likely due to a lack of cleaning of sensor
2012-07-04 14:45 | 2104 | 12.89 | 13.27 | -0.281 | 0.034 | -0.247 |  |  | 13.46 | 38.83 | 7.315 | Questionable pressure sensor data; conductivity readings appear unreliable, likely due to a lack of cleaning of sensor
2012-07-04 15:00 | 2105 | 12.88 | 13.33 | -0.282 | 0.034 | -0.248 |  |  | 13.52 | 38.76 | 7.297 | Questionable pressure sensor data; conductivity readings appear unreliable, likely due to a lack of cleaning of sensor
2012-07-04 15:15 | 2106 | 12.88 | 13.37 | -0.276 | 0.034 | -0.243 |  |  | 13.56 | 38.82 | 7.289 | Questionable pressure sensor data; conductivity readings appear unreliable, likely due to a lack of cleaning of sensor
2012-07-04 15:30 | 2107 | 12.87 | 13.38 | -0.271 | 0.034 | -0.237 |  |  | 13.56 | 38.65 | 7.276 | Questionable pressure sensor data; conductivity readings appear unreliable, likely due to a lack of cleaning of sensor
2012-07-04 15:45 | 2108 | 12.87 | 13.38 | -0.26 | 0.034 | -0.226 |  |  | 13.57 | 38.65 | 7.272 | Questionable pressure sensor data; conductivity readings appear unreliable, likely due to a lack of cleaning of sensor
2012-07-04 16:00 | 2109 | 12.86 | 13.37 | -0.247 | 0.034 | -0.213 |  |  | 13.57 | 38.61 | 7.273 | Questionable pressure sensor data; conductivity readings appear unreliable, likely due to a lack of cleaning of sensor
2012-07-04 16:15 | 2110 | 12.86 | 13.34 | -0.223 | 0.034 | -0.189 |  |  | 13.53 | 38.61 | 7.265 | Questionable pressure sensor data; conductivity readings appear unreliable, likely due to a lack of cleaning of sensor
2012-07-04 16:30 | 2111 | 12.87 | 13.3 | -0.166 | 0.034 | -0.132 |  |  | 13.49 | 38.65 | 7.269 | Questionable pressure sensor data; conductivity readings appear unreliable, likely due to a lack of cleaning of sensor
2012-07-04 16:45 | 2112 | 12.87 | 13.24 | -0.111 | 0.034 | -0.078 |  |  | 13.42 | 38.69 | 7.277 | Questionable pressure sensor data; conductivity readings appear unreliable, likely due to a lack of cleaning of sensor
2012-07-04 17:00 | 2113 | 12.89 | 13.17 | -0.072 | 0.034 | -0.038 |  |  | 13.34 | 38.66 | 7.281 | Questionable pressure sensor data; conductivity readings appear unreliable, likely due to a lack of cleaning of sensor
2012-07-04 17:15 | 2114 | 12.92 | 13.09 | -0.046 | 0.034 | -0.012 |  |  | 13.27 | 38.76 | 7.292 | Questionable pressure sensor data; conductivity readings appear unreliable, likely due to a lack of cleaning of sensor
2012-07-04 17:30 | 2115 | 12.92 | 12.98 | -0.026 | 0.034 | 0.008 |  |  | 13.16 | 38.93 | 7.304 | Questionable pressure sensor data; conductivity readings appear unreliable, likely due to a lack of cleaning of sensor
2012-07-04 17:45 | 2116 | 12.94 | 12.82 | -0.013 | 0.034 | 0.021 |  |  | 12.99 | 39.04 | 7.334 | Questionable pressure sensor data; conductivity readings appear unreliable, likely due to a lack of cleaning of sensor
2012-07-04 18:00 | 2117 | 12.95 | 12.63 | 0.001 | 0.034 | 0.035 |  |  | 12.8 | 39.24 | 7.365 | Questionable pressure sensor data; conductivity readings appear unreliable, likely due to a lack of cleaning of sensor
2012-07-04 18:15 | 2118 | 12.95 | 12.47 | 0.017 | 0.034 | 0.051 |  |  | 12.64 | 39.38 | 7.396 | Questionable pressure sensor data; conductivity readings appear unreliable, likely due to a lack of cleaning of sensor
2012-07-04 18:30 | 2119 | 12.96 | 12.33 | 0.028 | 0.034 | 0.062 |  |  | 12.5 | 39.48 | 7.423 | Questionable pressure sensor data; conductivity readings appear unreliable, likely due to a lack of cleaning of sensor
2012-07-04 18:45 | 2120 | 12.98 | 12.22 | 0.046 | 0.034 | 0.079 |  |  | 12.38 | 39.48 | 7.429 | Questionable pressure sensor data; conductivity readings appear unreliable, likely due to a lack of cleaning of sensor
2012-07-04 19:00 | 2121 | 12.96 | 12.12 | 0.061 | 0.034 | 0.095 |  |  | 12.28 | 39.58 | 7.431 | Questionable pressure sensor data; conductivity readings appear unreliable, likely due to a lack of cleaning of sensor
2012-07-04 19:15 | 2122 | 12.84 | 12.02 | 0.074 | 0.034 | 0.108 |  |  | 12.18 | 39.38 | 7.434 | Questionable pressure sensor data; conductivity readings appear unreliable, likely due to a lack of cleaning of sensor
2012-07-04 19:30 | 2123 | 12.78 | 11.93 | 0.075 | 0.034 | 0.109 |  |  | 12.1 | 39.62 | 7.44 | Questionable pressure sensor data; conductivity readings appear unreliable, likely due to a lack of cleaning of sensor
2012-07-04 19:45 | 2124 | 12.75 | 11.87 | 0.08 | 0.034 | 0.113 |  |  | 12.02 | 39.52 | 7.468 | Questionable pressure sensor data; conductivity readings appear unreliable, likely due to a lack of cleaning of sensor
2012-07-04 20:00 | 2125 | 12.7 | 11.8 | 0.087 | 0.034 | 0.121 |  |  | 11.96 | 39.85 | 7.463 | Questionable pressure sensor data; conductivity readings appear unreliable, likely due to a lack of cleaning of sensor
2012-07-04 20:15 | 2126 | 12.67 | 11.72 | 0.108 | 0.034 | 0.142 |  |  | 11.88 | 39.72 | 7.483 | Questionable pressure sensor data; conductivity readings appear unreliable, likely due to a lack of cleaning of sensor
2012-07-04 20:30 | 2127 | 12.66 | 11.65 | 0.134 | 0.034 | 0.168 |  |  | 11.8 | 39.86 | 7.491 | Questionable pressure sensor data; conductivity readings appear unreliable, likely due to a lack of cleaning of sensor
2012-07-04 20:45 | 2128 | 12.65 | 11.56 | 0.159 | 0.034 | 0.193 |  |  | 11.72 | 39.96 | 7.51 | Questionable pressure sensor data; conductivity readings appear unreliable, likely due to a lack of cleaning of sensor
2012-07-04 21:00 | 2129 | 12.65 | 11.48 | 0.185 | 0.034 | 0.219 |  |  | 11.63 | 39.93 | 7.518 | Questionable pressure sensor data; conductivity readings appear unreliable, likely due to a lack of cleaning of sensor
2012-07-04 21:15 | 2130 | 12.64 | 11.4 | 0.209 | 0.034 | 0.243 |  |  | 11.54 | 40.07 | 7.54 | Questionable pressure sensor data; conductivity readings appear unreliable, likely due to a lack of cleaning of sensor
2012-07-04 21:30 | 2131 | 12.63 | 11.32 | 0.227 | 0.034 | 0.26 |  |  | 11.47 | 40.2 | 7.558 | Questionable pressure sensor data; conductivity readings appear unreliable, likely due to a lack of cleaning of sensor
2012-07-04 21:45 | 2132 | 12.62 | 11.24 | 0.239 | 0.034 | 0.273 |  |  | 11.4 | 40.41 | 7.586 | Questionable pressure sensor data; conductivity readings appear unreliable, likely due to a lack of cleaning of sensor
2012-07-04 22:00 | 2133 | 12.61 | 11.18 | 0.24 | 0.034 | 0.274 |  |  | 11.33 | 40.28 | 7.587 | Questionable pressure sensor data; conductivity readings appear unreliable, likely due to a lack of cleaning of sensor
2012-07-04 22:15 | 2134 | 12.61 | 11.13 | 0.23 | 0.034 | 0.263 |  |  | 11.27 | 40.28 | 7.587 | Questionable pressure sensor data; conductivity readings appear unreliable, likely due to a lack of cleaning of sensor
2012-07-04 22:30 | 2135 | 12.61 | 11.07 | 0.235 | 0.034 | 0.268 |  |  | 11.22 | 40.35 | 7.597 | Questionable pressure sensor data; conductivity readings appear unreliable, likely due to a lack of cleaning of sensor
2012-07-04 22:45 | 2136 | 12.6 | 11.01 | 0.24 | 0.034 | 0.274 |  |  | 11.16 | 40.45 | 7.596 | Questionable pressure sensor data; conductivity readings appear unreliable, likely due to a lack of cleaning of sensor
2012-07-04 23:00 | 2137 | 12.58 | 10.96 | 0.247 | 0.034 | 0.28 |  |  | 11.1 | 40.51 | 7.623 | Questionable pressure sensor data; conductivity readings appear unreliable, likely due to a lack of cleaning of sensor
2012-07-04 23:15 | 2138 | 12.58 | 10.91 | 0.243 | 0.034 | 0.277 |  |  | 11.05 | 40.58 | 7.631 | Questionable pressure sensor data; conductivity readings appear unreliable, likely due to a lack of cleaning of sensor
2012-07-04 23:30 | 2139 | 12.58 | 10.86 | 0.245 | 0.034 | 0.278 |  |  | 11 | 40.68 | 7.636 | Questionable pressure sensor data; conductivity readings appear unreliable, likely due to a lack of cleaning of sensor
2012-07-04 23:45 | 2140 | 12.59 | 10.81 | 0.251 | 0.034 | 0.285 |  |  | 10.95 | 40.68 | 7.647 | Questionable pressure sensor data; conductivity readings appear unreliable, likely due to a lack of cleaning of sensor
2012-07-05 | 2141 | 12.56 | 10.75 | 0.256 | 0.034 | 0.29 |  |  | 10.9 | 40.68 | 7.646 | Questionable pressure sensor data; conductivity readings appear unreliable, likely due to a lack of cleaning of sensor
2012-07-05 00:15 | 2142 | 12.56 | 10.7 | 0.253 | 0.034 | 0.287 |  |  | 10.85 | 40.82 | 7.665 | Questionable pressure sensor data; conductivity readings appear unreliable, likely due to a lack of cleaning of sensor
2012-07-05 00:30 | 2143 | 12.55 | 10.65 | 0.247 | 0.034 | 0.281 |  |  | 10.79 | 40.82 | 7.67 | Questionable pressure sensor data; conductivity readings appear unreliable, likely due to a lack of cleaning of sensor
2012-07-05 00:45 | 2144 | 12.54 | 10.6 | 0.24 | 0.034 | 0.274 |  |  | 10.74 | 40.89 | 7.681 | Questionable pressure sensor data; conductivity readings appear unreliable, likely due to a lack of cleaning of sensor
2012-07-05 01:00 | 2145 | 12.54 | 10.54 | 0.239 | 0.034 | 0.272 |  |  | 10.68 | 40.82 | 7.684 | Questionable pressure sensor data; conductivity readings appear unreliable, likely due to a lack of cleaning of sensor
2012-07-05 01:15 | 2146 | 12.54 | 10.48 | 0.239 | 0.034 | 0.273 |  |  | 10.62 | 40.79 | 7.692 | Questionable pressure sensor data; conductivity readings appear unreliable, likely due to a lack of cleaning of sensor
2012-07-05 01:30 | 2147 | 12.53 | 10.43 | 0.24 | 0.034 | 0.274 |  |  | 10.58 | 40.89 | 7.717 | Questionable pressure sensor data; conductivity readings appear unreliable, likely due to a lack of cleaning of sensor
2012-07-05 01:45 | 2148 | 12.52 | 10.39 | 0.244 | 0.034 | 0.278 |  |  | 10.53 | 41.13 | 7.729 | Questionable pressure sensor data; conductivity readings appear unreliable, likely due to a lack of cleaning of sensor
2012-07-05 02:00 | 2149 | 12.52 | 10.34 | 0.253 | 0.034 | 0.287 |  |  | 10.48 | 41.16 | 7.726 | Questionable pressure sensor data; conductivity readings appear unreliable, likely due to a lack of cleaning of sensor
2012-07-05 02:15 | 2150 | 12.52 | 10.29 | 0.262 | 0.034 | 0.296 |  |  | 10.43 | 41.17 | 7.74 | Questionable pressure sensor data; conductivity readings appear unreliable, likely due to a lack of cleaning of sensor
2012-07-05 02:30 | 2151 | 12.5 | 10.24 | 0.27 | 0.034 | 0.304 |  |  | 10.37 | 41.17 | 7.758 | Questionable pressure sensor data; conductivity readings appear unreliable, likely due to a lack of cleaning of sensor
2012-07-05 02:45 | 2152 | 12.5 | 10.2 | 0.275 | 0.034 | 0.308 |  |  | 10.33 | 41.24 | 7.754 | Questionable pressure sensor data; conductivity readings appear unreliable, likely due to a lack of cleaning of sensor
2012-07-05 03:00 | 2153 | 12.5 | 10.15 | 0.277 | 0.034 | 0.311 |  |  | 10.29 | 41.44 | 7.762 | Questionable pressure sensor data; conductivity readings appear unreliable, likely due to a lack of cleaning of sensor
2012-07-05 03:15 | 2154 | 12.49 | 10.1 | 0.28 | 0.034 | 0.314 |  |  | 10.24 | 41.3 | 7.78 | Questionable pressure sensor data; conductivity readings appear unreliable, likely due to a lack of cleaning of sensor
2012-07-05 03:30 | 2155 | 12.48 | 10.07 | 0.281 | 0.034 | 0.315 |  |  | 10.2 | 41.2 | 7.772 | Questionable pressure sensor data; conductivity readings appear unreliable, likely due to a lack of cleaning of sensor
2012-07-05 03:45 | 2156 | 12.47 | 10.03 | 0.28 | 0.034 | 0.314 |  |  | 10.17 | 41.38 | 7.772 | Questionable pressure sensor data; conductivity readings appear unreliable, likely due to a lack of cleaning of sensor
2012-07-05 04:00 | 2157 | 12.47 | 9.99 | 0.281 | 0.034 | 0.315 |  |  | 10.13 | 41.51 | 7.787 | Questionable pressure sensor data; conductivity readings appear unreliable, likely due to a lack of cleaning of sensor
2012-07-05 04:15 | 2158 | 12.47 | 9.97 | 0.279 | 0.034 | 0.313 |  |  | 10.1 | 41.44 | 7.799 | Questionable pressure sensor data; conductivity readings appear unreliable, likely due to a lack of cleaning of sensor
2012-07-05 04:30 | 2159 | 12.47 | 9.93 | 0.28 | 0.034 | 0.314 |  |  | 10.07 | 41.51 | 7.789 | Questionable pressure sensor data; conductivity readings appear unreliable, likely due to a lack of cleaning of sensor
2012-07-05 04:45 | 2160 | 12.47 | 9.91 | 0.28 | 0.034 | 0.314 |  |  | 10.04 | 41.51 | 7.807 | Questionable pressure sensor data; conductivity readings appear unreliable, likely due to a lack of cleaning of sensor
2012-07-05 05:00 | 2161 | 12.46 | 9.88 | 0.279 | 0.034 | 0.313 |  |  | 10.01 | 41.45 | 7.81 | Questionable pressure sensor data; conductivity readings appear unreliable, likely due to a lack of cleaning of sensor
2012-07-05 05:15 | 2162 | 12.46 | 9.85 | 0.279 | 0.034 | 0.313 |  |  | 9.98 | 41.38 | 7.823 | Questionable pressure sensor data; conductivity readings appear unreliable, likely due to a lack of cleaning of sensor
2012-07-05 05:30 | 2163 | 12.47 | 9.83 | 0.277 | 0.034 | 0.311 |  |  | 9.96 | 41.58 | 7.818 | Questionable pressure sensor data; conductivity readings appear unreliable, likely due to a lack of cleaning of sensor
2012-07-05 05:45 | 2164 | 12.47 | 9.8 | 0.274 | 0.034 | 0.308 |  |  | 9.94 | 41.61 | 7.816 | Questionable pressure sensor data; conductivity readings appear unreliable, likely due to a lack of cleaning of sensor
2012-07-05 06:00 | 2165 | 12.53 | 9.78 | 0.269 | 0.034 | 0.303 |  |  | 9.92 | 41.65 | 7.842 | Questionable pressure sensor data; conductivity readings appear unreliable, likely due to a lack of cleaning of sensor
2012-07-05 06:15 | 2166 | 12.63 | 9.78 | 0.261 | 0.034 | 0.295 |  |  | 9.92 | 41.68 | 7.833 | Questionable pressure sensor data; conductivity readings appear unreliable, likely due to a lack of cleaning of sensor
2012-07-05 06:30 | 2167 | 12.72 | 9.79 | 0.254 | 0.034 | 0.288 |  |  | 9.93 | 41.65 | 7.84 | Questionable pressure sensor data; conductivity readings appear unreliable, likely due to a lack of cleaning of sensor
2012-07-05 06:45 | 2168 | 12.88 | 9.8 | 0.247 | 0.034 | 0.281 |  |  | 9.94 | 41.65 | 7.846 | Questionable pressure sensor data; conductivity readings appear unreliable, likely due to a lack of cleaning of sensor
2012-07-05 07:00 | 2169 | 13.17 | 9.81 | 0.237 | 0.034 | 0.271 |  |  | 9.95 | 41.65 | 7.837 | Questionable pressure sensor data; conductivity readings appear unreliable, likely due to a lack of cleaning of sensor
2012-07-05 07:15 | 2170 | 13.3 | 9.84 | 0.224 | 0.034 | 0.257 |  |  | 9.97 | 41.55 | 7.842 | Questionable pressure sensor data; conductivity readings appear unreliable, likely due to a lack of cleaning of sensor
2012-07-05 07:30 | 2171 | 13.3 | 9.86 | 0.21 | 0.034 | 0.244 |  |  | 10 | 41.65 | 7.831 | Questionable pressure sensor data; conductivity readings appear unreliable, likely due to a lack of cleaning of sensor
2012-07-05 07:45 | 2172 | 13.28 | 9.89 | 0.197 | 0.034 | 0.231 |  |  | 10.03 | 41.58 | 7.834 | Questionable pressure sensor data; conductivity readings appear unreliable, likely due to a lack of cleaning of sensor
2012-07-05 08:00 | 2173 | 13.27 | 9.93 | 0.185 | 0.034 | 0.219 |  |  | 10.07 | 41.45 | 7.822 | Questionable pressure sensor data; conductivity readings appear unreliable, likely due to a lack of cleaning of sensor
2012-07-05 08:15 | 2174 | 13.26 | 9.97 | 0.172 | 0.034 | 0.206 |  |  | 10.11 | 41.51 | 7.825 | Questionable pressure sensor data; conductivity readings appear unreliable, likely due to a lack of cleaning of sensor
2012-07-05 08:30 | 2175 | 13.25 | 10.01 | 0.161 | 0.034 | 0.195 |  |  | 10.15 | 41.64 | 7.819 | Questionable pressure sensor data; conductivity readings appear unreliable, likely due to a lack of cleaning of sensor
2012-07-05 08:45 | 2176 | 13.24 | 10.06 | 0.147 | 0.034 | 0.181 |  |  | 10.2 | 41.51 | 7.817 | Questionable pressure sensor data; conductivity readings appear unreliable, likely due to a lack of cleaning of sensor
2012-07-05 09:00 | 2177 | 13.23 | 10.11 | 0.133 | 0.034 | 0.166 |  |  | 10.26 | 41.51 | 7.807 | Questionable pressure sensor data; conductivity readings appear unreliable, likely due to a lack of cleaning of sensor
2012-07-05 09:15 | 2178 | 13.23 | 10.17 | 0.118 | 0.034 | 0.152 |  |  | 10.31 | 41.37 | 7.797 | Questionable pressure sensor data; conductivity readings appear unreliable, likely due to a lack of cleaning of sensor
2012-07-05 09:30 | 2179 | 13.22 | 10.23 | 0.104 | 0.034 | 0.137 |  |  | 10.37 | 41.27 | 7.787 | Questionable pressure sensor data; conductivity readings appear unreliable, likely due to a lack of cleaning of sensor
2012-07-05 09:45 | 2180 | 13.2 | 10.29 | 0.093 | 0.034 | 0.127 |  |  | 10.44 | 41.36 | 7.778 | Questionable pressure sensor data; conductivity readings appear unreliable, likely due to a lack of cleaning of sensor
2012-07-05 10:00 | 2181 | 13.2 | 10.37 | 0.079 | 0.034 | 0.113 |  |  | 10.51 | 41.29 | 7.766 | Questionable pressure sensor data; conductivity readings appear unreliable, likely due to a lack of cleaning of sensor
2012-07-05 10:15 | 2182 | 13.18 | 10.44 | 0.063 | 0.034 | 0.097 |  |  | 10.58 | 41.29 | 7.76 | Questionable pressure sensor data; conductivity readings appear unreliable, likely due to a lack of cleaning of sensor
2012-07-05 10:30 | 2183 | 13.17 | 10.52 | 0.048 | 0.034 | 0.082 |  |  | 10.67 | 41.12 | 7.734 | Questionable pressure sensor data; conductivity readings appear unreliable, likely due to a lack of cleaning of sensor
2012-07-05 10:45 | 2184 | 13.15 | 10.61 | 0.029 | 0.034 | 0.062 |  |  | 10.76 | 40.88 | 7.718 | Questionable pressure sensor data; conductivity readings appear unreliable, likely due to a lack of cleaning of sensor
2012-07-05 11:00 | 2185 | 13.14 | 10.71 | 0.013 | 0.034 | 0.047 |  |  | 10.86 | 40.82 | 7.719 | Questionable pressure sensor data; conductivity readings appear unreliable, likely due to a lack of cleaning of sensor
2012-07-05 11:15 | 2186 | 13.14 | 10.79 | 0.005 | 0.034 | 0.038 |  |  | 10.94 | 40.92 | 7.695 | Questionable pressure sensor data; conductivity readings appear unreliable, likely due to a lack of cleaning of sensor
2012-07-05 11:30 | 2187 | 13.12 | 10.87 | -0.001 | 0.034 | 0.033 |  |  | 11.02 | 40.75 | 7.683 | Questionable pressure sensor data; conductivity readings appear unreliable, likely due to a lack of cleaning of sensor
2012-07-05 11:45 | 2188 | 13.12 | 11.01 | -0.025 | 0.034 | 0.009 |  |  | 11.16 | 40.61 | 7.666 | Questionable pressure sensor data; conductivity readings appear unreliable, likely due to a lack of cleaning of sensor
2012-07-05 12:00 | 2189 | 13.09 | 11.21 | -0.061 | 0.034 | -0.027 |  |  | 11.37 | 40.54 | 7.629 | Questionable pressure sensor data; conductivity readings appear unreliable, likely due to a lack of cleaning of sensor
2012-07-05 12:15 | 2190 | 13.06 | 11.46 | -0.088 | 0.034 | -0.054 |  |  | 11.62 | 40.27 | 7.608 | Questionable pressure sensor data; conductivity readings appear unreliable, likely due to a lack of cleaning of sensor
2012-07-05 12:30 | 2191 | 13.04 | 11.73 | -0.104 | 0.034 | -0.07 |  |  | 11.89 | 40.03 | 7.565 | Questionable pressure sensor data; conductivity readings appear unreliable, likely due to a lack of cleaning of sensor
2012-07-05 12:45 | 2192 | 13.02 | 11.98 | -0.124 | 0.034 | -0.09 |  |  | 12.14 | 39.86 | 7.517 | Questionable pressure sensor data; conductivity readings appear unreliable, likely due to a lack of cleaning of sensor
2012-07-05 13:00 | 2193 | 13.01 | 12.14 | -0.137 | 0.034 | -0.103 |  |  | 12.32 | 39.72 | 7.489 | Questionable pressure sensor data; conductivity readings appear unreliable, likely due to a lack of cleaning of sensor
2012-07-05 13:15 | 2194 | 13.01 | 12.22 | -0.13 | 0.034 | -0.096 |  |  | 12.39 | 39.65 | 7.459 | Questionable pressure sensor data; conductivity readings appear unreliable, likely due to a lack of cleaning of sensor
2012-07-05 13:30 | 2195 | 13 | 12.35 | -0.159 | 0.034 | -0.125 |  |  | 12.52 | 39.55 | 7.436 | Questionable pressure sensor data; conductivity readings appear unreliable, likely due to a lack of cleaning of sensor
2012-07-05 13:45 | 2196 | 12.97 | 12.53 | -0.191 | 0.034 | -0.157 |  |  | 12.7 | 39.41 | 7.42 | Questionable pressure sensor data; conductivity readings appear unreliable, likely due to a lack of cleaning of sensor
2012-07-05 14:00 | 2197 | 12.96 | 12.6 | -0.177 | 0.034 | -0.143 |  |  | 12.78 | 39.37 | 7.381 | Questionable pressure sensor data; conductivity readings appear unreliable, likely due to a lack of cleaning of sensor
2012-07-05 14:15 | 2198 | 12.96 | 12.69 | -0.165 | 0.034 | -0.131 |  |  | 12.86 | 39.27 | 7.384 | Questionable pressure sensor data; conductivity readings appear unreliable, likely due to a lack of cleaning of sensor
2012-07-05 14:30 | 2199 | 12.97 | 12.76 | -0.173 | 0.034 | -0.139 |  |  | 12.94 | 39.27 | 7.38 | Questionable pressure sensor data; conductivity readings appear unreliable, likely due to a lack of cleaning of sensor
2012-07-05 14:45 | 2200 | 12.95 | 12.82 | -0.164 | 0.034 | -0.13 |  |  | 12.99 | 39.24 | 7.365 | Questionable pressure sensor data; conductivity readings appear unreliable, likely due to a lack of cleaning of sensor
2012-07-05 15:00 | 2201 | 12.95 | 12.85 | -0.157 | 0.034 | -0.123 |  |  | 13.02 | 39.27 | 7.361 | Questionable pressure sensor data; conductivity readings appear unreliable, likely due to a lack of cleaning of sensor
2012-07-05 15:15 | 2202 | 12.94 | 12.9 | -0.166 | 0.034 | -0.132 |  |  | 13.07 | 38.9 | 7.334 | Questionable pressure sensor data; conductivity readings appear unreliable, likely due to a lack of cleaning of sensor
2012-07-05 15:30 | 2203 | 12.93 | 12.98 | -0.182 | 0.034 | -0.148 |  |  | 13.16 | 38.79 | 7.329 | Questionable pressure sensor data; conductivity readings appear unreliable, likely due to a lack of cleaning of sensor
2012-07-05 15:45 | 2204 | 12.92 | 13.06 | -0.182 | 0.034 | -0.148 |  |  | 13.24 | 38.69 | 7.3 | Questionable pressure sensor data; conductivity readings appear unreliable, likely due to a lack of cleaning of sensor
2012-07-05 16:00 | 2205 | 12.92 | 13.05 | -0.155 | 0.034 | -0.121 |  |  | 13.23 | 38.96 | 7.299 | Questionable pressure sensor data; conductivity readings appear unreliable, likely due to a lack of cleaning of sensor
2012-07-05 16:15 | 2206 | 12.92 | 13 | -0.129 | 0.034 | -0.095 |  |  | 13.18 | 38.76 | 7.306 | Questionable pressure sensor data; conductivity readings appear unreliable, likely due to a lack of cleaning of sensor
2012-07-05 16:30 | 2207 | 12.93 | 12.9 | -0.084 | 0.034 | -0.05 |  |  | 13.08 | 38.9 | 7.309 | Questionable pressure sensor data; conductivity readings appear unreliable, likely due to a lack of cleaning of sensor
2012-07-05 16:45 | 2208 | 12.96 | 12.82 | -0.056 | 0.034 | -0.022 |  |  | 12.99 | 38.87 | 7.325 | Questionable pressure sensor data; conductivity readings appear unreliable, likely due to a lack of cleaning of sensor
2012-07-05 17:00 | 2209 | 12.96 | 12.75 | -0.038 | 0.034 | -0.004 |  |  | 12.91 | 39 | 7.338 | Questionable pressure sensor data; conductivity readings appear unreliable, likely due to a lack of cleaning of sensor
2012-07-05 17:15 | 2210 | 12.98 | 12.72 | -0.035 | 0.034 | -0.001 |  |  | 12.87 | 39 | 7.338 | Questionable pressure sensor data; conductivity readings appear unreliable, likely due to a lack of cleaning of sensor
2012-07-05 17:30 | 2211 | 13.02 | 12.65 | -0.013 | 0.034 | 0.021 |  |  | 12.81 | 39.11 | 7.349 | Questionable pressure sensor data; conductivity readings appear unreliable, likely due to a lack of cleaning of sensor
2012-07-05 17:45 | 2212 | 12.98 | 12.6 | 0.013 | 0.034 | 0.047 |  |  | 12.76 | 39.11 | 7.359 | Questionable pressure sensor data; conductivity readings appear unreliable, likely due to a lack of cleaning of sensor
2012-07-05 18:00 | 2213 | 13.01 | 12.55 | 0.036 | 0.034 | 0.069 |  |  | 12.7 | 39.18 | 7.365 | Questionable pressure sensor data; conductivity readings appear unreliable, likely due to a lack of cleaning of sensor
2012-07-05 18:15 | 2214 | 13.02 | 12.48 | 0.048 | 0.034 | 0.082 |  |  | 12.64 | 39.28 | 7.376 | Questionable pressure sensor data; conductivity readings appear unreliable, likely due to a lack of cleaning of sensor
2012-07-05 18:30 | 2215 | 13.03 | 12.41 | 0.049 | 0.034 | 0.083 |  |  | 12.58 | 39.28 | 7.397 | Questionable pressure sensor data; conductivity readings appear unreliable, likely due to a lack of cleaning of sensor
2012-07-05 18:45 | 2216 | 13.03 | 12.36 | 0.053 | 0.034 | 0.087 |  |  | 12.52 | 39.28 | 7.413 | Questionable pressure sensor data; conductivity readings appear unreliable, likely due to a lack of cleaning of sensor
2012-07-05 19:00 | 2217 | 13.04 | 12.33 | 0.063 | 0.034 | 0.097 |  |  | 12.49 | 39.39 | 7.413 | Questionable pressure sensor data; conductivity readings appear unreliable, likely due to a lack of cleaning of sensor
2012-07-05 19:15 | 2218 | 13.04 | 12.3 | 0.073 | 0.034 | 0.107 |  |  | 12.45 | 39.39 | 7.422 | Questionable pressure sensor data; conductivity readings appear unreliable, likely due to a lack of cleaning of sensor
2012-07-05 19:30 | 2219 | 12.98 | 12.25 | 0.088 | 0.034 | 0.122 |  |  | 12.41 | 39.45 | 7.422 | Questionable pressure sensor data; conductivity readings appear unreliable, likely due to a lack of cleaning of sensor
2012-07-05 19:45 | 2220 | 12.91 | 12.18 | 0.096 | 0.034 | 0.13 |  |  | 12.33 | 39.56 | 7.436 | Questionable pressure sensor data; conductivity readings appear unreliable, likely due to a lack of cleaning of sensor
2012-07-05 20:00 | 2221 | 12.84 | 12.13 | 0.103 | 0.034 | 0.137 |  |  | 12.28 | 39.56 | 7.447 | Questionable pressure sensor data; conductivity readings appear unreliable, likely due to a lack of cleaning of sensor
2012-07-05 20:15 | 2222 | 12.75 | 12.07 | 0.104 | 0.034 | 0.138 |  |  | 12.22 | 39.56 | 7.449 | Questionable pressure sensor data; conductivity readings appear unreliable, likely due to a lack of cleaning of sensor
2012-07-05 20:30 | 2223 | 12.7 | 12.02 | 0.102 | 0.034 | 0.136 |  |  | 12.18 | 39.76 | 7.464 | Questionable pressure sensor data; conductivity readings appear unreliable, likely due to a lack of cleaning of sensor
2012-07-05 20:45 | 2224 | 12.7 | 11.96 | 0.102 | 0.034 | 0.136 |  |  | 12.12 | 39.73 | 7.478 | Questionable pressure sensor data; conductivity readings appear unreliable, likely due to a lack of cleaning of sensor
2012-07-05 21:00 | 2225 | 12.67 | 11.91 | 0.107 | 0.034 | 0.14 |  |  | 12.06 | 39.93 | 7.489 | Questionable pressure sensor data; conductivity readings appear unreliable, likely due to a lack of cleaning of sensor
2012-07-05 21:15 | 2226 | 12.66 | 11.87 | 0.113 | 0.034 | 0.147 |  |  | 12.03 | 39.76 | 7.495 | Questionable pressure sensor data; conductivity readings appear unreliable, likely due to a lack of cleaning of sensor
2012-07-05 21:30 | 2227 | 12.64 | 11.82 | 0.129 | 0.034 | 0.162 |  |  | 11.98 | 39.76 | 7.511 | Questionable pressure sensor data; conductivity readings appear unreliable, likely due to a lack of cleaning of sensor
2012-07-05 21:45 | 2228 | 12.64 | 11.78 | 0.136 | 0.034 | 0.169 |  |  | 11.93 | 39.97 | 7.514 | Questionable pressure sensor data; conductivity readings appear unreliable, likely due to a lack of cleaning of sensor
2012-07-05 22:00 | 2229 | 12.64 | 11.73 | 0.144 | 0.034 | 0.178 |  |  | 11.89 | 40.03 | 7.531 | Questionable pressure sensor data; conductivity readings appear unreliable, likely due to a lack of cleaning of sensor
2012-07-05 22:15 | 2230 | 12.64 | 11.68 | 0.155 | 0.034 | 0.189 |  |  | 11.83 | 39.9 | 7.538 | Questionable pressure sensor data; conductivity readings appear unreliable, likely due to a lack of cleaning of sensor
2012-07-05 22:30 | 2231 | 12.62 | 11.61 | 0.165 | 0.034 | 0.199 |  |  | 11.77 | 39.93 | 7.532 | Questionable pressure sensor data; conductivity readings appear unreliable, likely due to a lack of cleaning of sensor
2012-07-05 22:45 | 2232 | 12.62 | 11.52 | 0.176 | 0.034 | 0.21 |  |  | 11.67 | 40.14 | 7.563 | Questionable pressure sensor data; conductivity readings appear unreliable, likely due to a lack of cleaning of sensor
2012-07-05 23:00 | 2233 | 12.61 | 11.42 | 0.192 | 0.034 | 0.226 |  |  | 11.58 | 40.31 | 7.578 | Questionable pressure sensor data; conductivity readings appear unreliable, likely due to a lack of cleaning of sensor
2012-07-05 23:15 | 2234 | 12.61 | 11.33 | 0.206 | 0.034 | 0.24 |  |  | 11.48 | 40.34 | 7.59 | Questionable pressure sensor data; conductivity readings appear unreliable, likely due to a lack of cleaning of sensor
2012-07-05 23:30 | 2235 | 12.64 | 11.25 | 0.215 | 0.034 | 0.248 |  |  | 11.4 | 40.48 | 7.612 | Questionable pressure sensor data; conductivity readings appear unreliable, likely due to a lack of cleaning of sensor
2012-07-05 23:45 | 2236 | 12.59 | 11.18 | 0.225 | 0.034 | 0.259 |  |  | 11.32 | 40.55 | 7.623 | Questionable pressure sensor data; conductivity readings appear unreliable, likely due to a lack of cleaning of sensor
2012-07-06 | 2237 | 12.59 | 11.11 | 0.228 | 0.034 | 0.262 |  |  | 11.26 | 40.48 | 7.628 | Questionable pressure sensor data; conductivity readings appear unreliable, likely due to a lack of cleaning of sensor
2012-07-06 00:15 | 2238 | 12.59 | 11.06 | 0.232 | 0.034 | 0.266 |  |  | 11.2 | 40.68 | 7.652 | Questionable pressure sensor data; conductivity readings appear unreliable, likely due to a lack of cleaning of sensor
2012-07-06 00:30 | 2239 | 12.58 | 11.01 | 0.228 | 0.034 | 0.262 |  |  | 11.16 | 40.75 | 7.665 | Questionable pressure sensor data; conductivity readings appear unreliable, likely due to a lack of cleaning of sensor
2012-07-06 00:45 | 2240 | 12.58 | 10.97 | 0.224 | 0.034 | 0.258 |  |  | 11.11 | 40.76 | 7.672 | Questionable pressure sensor data; conductivity readings appear unreliable, likely due to a lack of cleaning of sensor
2012-07-06 01:00 | 2241 | 12.58 | 10.92 | 0.231 | 0.034 | 0.265 |  |  | 11.06 | 40.82 | 7.676 | Questionable pressure sensor data; conductivity readings appear unreliable, likely due to a lack of cleaning of sensor
2012-07-06 01:15 | 2242 | 12.57 | 10.86 | 0.232 | 0.034 | 0.265 |  |  | 11.01 | 40.82 | 7.688 | Questionable pressure sensor data; conductivity readings appear unreliable, likely due to a lack of cleaning of sensor
2012-07-06 01:30 | 2243 | 12.57 | 10.8 | 0.233 | 0.034 | 0.266 |  |  | 10.94 | 40.89 | 7.694 | Questionable pressure sensor data; conductivity readings appear unreliable, likely due to a lack of cleaning of sensor
2012-07-06 01:45 | 2244 | 12.54 | 10.74 | 0.243 | 0.034 | 0.277 |  |  | 10.89 | 40.96 | 7.708 | Questionable pressure sensor data; conductivity readings appear unreliable, likely due to a lack of cleaning of sensor
2012-07-06 02:00 | 2245 | 12.55 | 10.68 | 0.252 | 0.034 | 0.286 |  |  | 10.83 | 41.03 | 7.715 | Questionable pressure sensor data; conductivity readings appear unreliable, likely due to a lack of cleaning of sensor
2012-07-06 02:15 | 2246 | 12.54 | 10.63 | 0.261 | 0.034 | 0.295 |  |  | 10.77 | 41.1 | 7.728 | Questionable pressure sensor data; conductivity readings appear unreliable, likely due to a lack of cleaning of sensor
2012-07-06 02:30 | 2247 | 12.53 | 10.58 | 0.265 | 0.034 | 0.299 |  |  | 10.72 | 41.1 | 7.734 | Questionable pressure sensor data; conductivity readings appear unreliable, likely due to a lack of cleaning of sensor
2012-07-06 02:45 | 2248 | 12.54 | 10.53 | 0.268 | 0.034 | 0.302 |  |  | 10.67 | 41.13 | 7.74 | Questionable pressure sensor data; conductivity readings appear unreliable, likely due to a lack of cleaning of sensor
2012-07-06 03:00 | 2249 | 12.53 | 10.48 | 0.271 | 0.034 | 0.305 |  |  | 10.62 | 41.24 | 7.748 | Questionable pressure sensor data; conductivity readings appear unreliable, likely due to a lack of cleaning of sensor
2012-07-06 03:15 | 2250 | 12.52 | 10.43 | 0.273 | 0.034 | 0.307 |  |  | 10.57 | 41.21 | 7.758 | Questionable pressure sensor data; conductivity readings appear unreliable, likely due to a lack of cleaning of sensor
2012-07-06 03:30 | 2251 | 12.52 | 10.38 | 0.276 | 0.034 | 0.31 |  |  | 10.52 | 41.24 | 7.767 | Questionable pressure sensor data; conductivity readings appear unreliable, likely due to a lack of cleaning of sensor
2012-07-06 03:45 | 2252 | 12.51 | 10.34 | 0.279 | 0.034 | 0.313 |  |  | 10.47 | 41.38 | 7.772 | Questionable pressure sensor data; conductivity readings appear unreliable, likely due to a lack of cleaning of sensor
2012-07-06 04:00 | 2253 | 12.5 | 10.29 | 0.282 | 0.034 | 0.315 |  |  | 10.42 | 41.31 | 7.781 | Questionable pressure sensor data; conductivity readings appear unreliable, likely due to a lack of cleaning of sensor
2012-07-06 04:15 | 2254 | 12.5 | 10.24 | 0.286 | 0.034 | 0.319 |  |  | 10.38 | 41.38 | 7.789 | Questionable pressure sensor data; conductivity readings appear unreliable, likely due to a lack of cleaning of sensor
2012-07-06 04:30 | 2255 | 12.48 | 10.19 | 0.288 | 0.034 | 0.322 |  |  | 10.33 | 41.51 | 7.796 | Questionable pressure sensor data; conductivity readings appear unreliable, likely due to a lack of cleaning of sensor
2012-07-06 04:45 | 2256 | 12.48 | 10.15 | 0.291 | 0.034 | 0.325 |  |  | 10.28 | 41.55 | 7.812 | Questionable pressure sensor data; conductivity readings appear unreliable, likely due to a lack of cleaning of sensor
2012-07-06 05:00 | 2257 | 12.47 | 10.1 | 0.292 | 0.034 | 0.326 |  |  | 10.24 | 41.65 | 7.823 | Questionable pressure sensor data; conductivity readings appear unreliable, likely due to a lack of cleaning of sensor
2012-07-06 05:15 | 2258 | 12.47 | 10.05 | 0.293 | 0.034 | 0.327 |  |  | 10.19 | 41.59 | 7.831 | Questionable pressure sensor data; conductivity readings appear unreliable, likely due to a lack of cleaning of sensor
2012-07-06 05:30 | 2259 | 12.47 | 10.01 | 0.294 | 0.034 | 0.328 |  |  | 10.14 | 41.65 | 7.836 | Questionable pressure sensor data; conductivity readings appear unreliable, likely due to a lack of cleaning of sensor
2012-07-06 05:45 | 2260 | 12.47 | 9.97 | 0.294 | 0.034 | 0.328 |  |  | 10.11 | 41.69 | 7.844 | Questionable pressure sensor data; conductivity readings appear unreliable, likely due to a lack of cleaning of sensor
2012-07-06 06:00 | 2261 | 12.53 | 9.95 | 0.29 | 0.034 | 0.324 |  |  | 10.08 | 41.79 | 7.854 | Questionable pressure sensor data; conductivity readings appear unreliable, likely due to a lack of cleaning of sensor
2012-07-06 06:15 | 2262 | 12.57 | 9.93 | 0.283 | 0.034 | 0.317 |  |  | 10.07 | 41.72 | 7.856 | Questionable pressure sensor data; conductivity readings appear unreliable, likely due to a lack of cleaning of sensor
2012-07-06 06:30 | 2263 | 12.69 | 9.92 | 0.275 | 0.034 | 0.309 |  |  | 10.06 | 41.79 | 7.863 | Questionable pressure sensor data; conductivity readings appear unreliable, likely due to a lack of cleaning of sensor
2012-07-06 06:45 | 2264 | 12.93 | 9.94 | 0.259 | 0.034 | 0.293 |  |  | 10.08 | 41.79 | 7.869 | Questionable pressure sensor data; conductivity readings appear unreliable, likely due to a lack of cleaning of sensor
2012-07-06 07:00 | 2265 | 12.98 | 9.96 | 0.244 | 0.034 | 0.278 |  |  | 10.1 | 41.69 | 7.86 | Questionable pressure sensor data; conductivity readings appear unreliable, likely due to a lack of cleaning of sensor
2012-07-06 07:15 | 2266 | 12.99 | 9.98 | 0.231 | 0.034 | 0.265 |  |  | 10.12 | 41.72 | 7.858 | Questionable pressure sensor data; conductivity readings appear unreliable, likely due to a lack of cleaning of sensor
2012-07-06 07:30 | 2267 | 13.2 | 10 | 0.214 | 0.034 | 0.248 |  |  | 10.14 | 41.72 | 7.852 | Questionable pressure sensor data; conductivity readings appear unreliable, likely due to a lack of cleaning of sensor
2012-07-06 07:45 | 2268 | 13.3 | 10.03 | 0.191 | 0.034 | 0.225 |  |  | 10.18 | 41.68 | 7.853 | Questionable pressure sensor data; conductivity readings appear unreliable, likely due to a lack of cleaning of sensor
2012-07-06 08:00 | 2269 | 13.28 | 10.08 | 0.171 | 0.034 | 0.205 |  |  | 10.22 | 41.65 | 7.85 | Questionable pressure sensor data; conductivity readings appear unreliable, likely due to a lack of cleaning of sensor
2012-07-06 08:15 | 2270 | 13.26 | 10.13 | 0.152 | 0.034 | 0.186 |  |  | 10.27 | 41.61 | 7.837 | Questionable pressure sensor data; conductivity readings appear unreliable, likely due to a lack of cleaning of sensor
2012-07-06 08:30 | 2271 | 13.25 | 10.17 | 0.146 | 0.034 | 0.18 |  |  | 10.31 | 41.64 | 7.835 | Questionable pressure sensor data; conductivity readings appear unreliable, likely due to a lack of cleaning of sensor
2012-07-06 08:45 | 2272 | 13.25 | 10.21 | 0.136 | 0.034 | 0.17 |  |  | 10.35 | 41.51 | 7.829 | Questionable pressure sensor data; conductivity readings appear unreliable, likely due to a lack of cleaning of sensor
2012-07-06 09:00 | 2273 | 13.25 | 10.29 | 0.119 | 0.034 | 0.153 |  |  | 10.43 | 41.57 | 7.819 | Questionable pressure sensor data; conductivity readings appear unreliable, likely due to a lack of cleaning of sensor
2012-07-06 09:15 | 2274 | 13.23 | 10.38 | 0.104 | 0.034 | 0.138 |  |  | 10.53 | 41.37 | 7.8 | Questionable pressure sensor data; conductivity readings appear unreliable, likely due to a lack of cleaning of sensor
2012-07-06 09:30 | 2275 | 13.22 | 10.46 | 0.096 | 0.034 | 0.13 |  |  | 10.6 | 41.23 | 7.778 | Questionable pressure sensor data; conductivity readings appear unreliable, likely due to a lack of cleaning of sensor
2012-07-06 09:45 | 2276 | 13.22 | 10.55 | 0.09 | 0.034 | 0.123 |  |  | 10.69 | 41.3 | 7.775 | Questionable pressure sensor data; conductivity readings appear unreliable, likely due to a lack of cleaning of sensor
2012-07-06 10:00 | 2277 | 13.21 | 10.66 | 0.075 | 0.034 | 0.109 |  |  | 10.79 | 41.16 | 7.754 | Questionable pressure sensor data; conductivity readings appear unreliable, likely due to a lack of cleaning of sensor
2012-07-06 10:15 | 2278 | 13.2 | 10.79 | 0.056 | 0.034 | 0.09 |  |  | 10.93 | 41.03 | 7.73 | Questionable pressure sensor data; conductivity readings appear unreliable, likely due to a lack of cleaning of sensor
2012-07-06 10:30 | 2279 | 13.18 | 10.94 | 0.034 | 0.034 | 0.068 |  |  | 11.08 | 40.85 | 7.703 | Questionable pressure sensor data; conductivity readings appear unreliable, likely due to a lack of cleaning of sensor
2012-07-06 10:45 | 2280 | 13.15 | 11.11 | 0.009 | 0.034 | 0.043 |  |  | 11.25 | 40.75 | 7.68 | Questionable pressure sensor data; conductivity readings appear unreliable, likely due to a lack of cleaning of sensor
2012-07-06 11:00 | 2281 | 13.13 | 11.29 | -0.016 | 0.034 | 0.018 |  |  | 11.44 | 40.55 | 7.649 | Questionable pressure sensor data; conductivity readings appear unreliable, likely due to a lack of cleaning of sensor
2012-07-06 11:15 | 2282 | 13.13 | 11.51 | -0.048 | 0.034 | -0.014 |  |  | 11.66 | 40.45 | 7.623 | Questionable pressure sensor data; conductivity readings appear unreliable, likely due to a lack of cleaning of sensor
2012-07-06 11:30 | 2283 | 13.1 | 11.74 | -0.087 | 0.034 | -0.053 |  |  | 11.9 | 40.2 | 7.594 | Questionable pressure sensor data; conductivity readings appear unreliable, likely due to a lack of cleaning of sensor
2012-07-06 11:45 | 2284 | 13.06 | 11.98 | -0.12 | 0.034 | -0.087 |  |  | 12.15 | 40.03 | 7.557 | Questionable pressure sensor data; conductivity readings appear unreliable, likely due to a lack of cleaning of sensor
2012-07-06 12:00 | 2285 | 13.03 | 12.23 | -0.145 | 0.034 | -0.112 |  |  | 12.4 | 39.79 | 7.517 | Questionable pressure sensor data; conductivity readings appear unreliable, likely due to a lack of cleaning of sensor
2012-07-06 12:15 | 2286 | 13.02 | 12.35 | -0.137 | 0.034 | -0.103 |  |  | 12.51 | 39.69 | 7.478 | Questionable pressure sensor data; conductivity readings appear unreliable, likely due to a lack of cleaning of sensor
2012-07-06 12:30 | 2287 | 13.02 | 12.44 | -0.129 | 0.034 | -0.095 |  |  | 12.6 | 39.55 | 7.456 | Questionable pressure sensor data; conductivity readings appear unreliable, likely due to a lack of cleaning of sensor
2012-07-06 12:45 | 2288 | 13.02 | 12.49 | -0.112 | 0.034 | -0.078 |  |  | 12.65 | 39.65 | 7.453 | Questionable pressure sensor data; conductivity readings appear unreliable, likely due to a lack of cleaning of sensor
2012-07-06 13:00 | 2289 | 13.02 | 12.56 | -0.119 | 0.034 | -0.085 |  |  | 12.72 | 39.45 | 7.44 | Questionable pressure sensor data; conductivity readings appear unreliable, likely due to a lack of cleaning of sensor
2012-07-06 13:15 | 2290 | 13.02 | 12.58 | -0.102 | 0.034 | -0.068 |  |  | 12.74 | 39.48 | 7.418 | Questionable pressure sensor data; conductivity readings appear unreliable, likely due to a lack of cleaning of sensor
2012-07-06 13:30 | 2291 | 13.02 | 12.69 | -0.121 | 0.034 | -0.087 |  |  | 12.84 | 39.35 | 7.418 | Questionable pressure sensor data; conductivity readings appear unreliable, likely due to a lack of cleaning of sensor
2012-07-06 13:45 | 2292 | 13.01 | 12.75 | -0.12 | 0.034 | -0.087 |  |  | 12.91 | 39.41 | 7.407 | Questionable pressure sensor data; conductivity readings appear unreliable, likely due to a lack of cleaning of sensor
2012-07-06 14:00 | 2293 | 13 | 12.84 | -0.133 | 0.034 | -0.099 |  |  | 12.99 | 39.31 | 7.403 | Questionable pressure sensor data; conductivity readings appear unreliable, likely due to a lack of cleaning of sensor
2012-07-06 14:15 | 2294 | 12.98 | 12.93 | -0.158 | 0.034 | -0.124 |  |  | 13.08 | 39.24 | 7.39 | Questionable pressure sensor data; conductivity readings appear unreliable, likely due to a lack of cleaning of sensor
2012-07-06 14:30 | 2295 | 12.98 | 12.99 | -0.185 | 0.034 | -0.151 |  |  | 13.14 | 39.14 | 7.375 | Questionable pressure sensor data; conductivity readings appear unreliable, likely due to a lack of cleaning of sensor
2012-07-06 14:45 | 2296 | 12.96 | 12.98 | -0.172 | 0.034 | -0.138 |  |  | 13.15 | 39.17 | 7.371 | Questionable pressure sensor data; conductivity readings appear unreliable, likely due to a lack of cleaning of sensor
2012-07-06 15:00 | 2297 | 12.94 | 13.07 | -0.224 | 0.034 | -0.19 |  |  | 13.23 | 39.07 | 7.364 | Questionable pressure sensor data; conductivity readings appear unreliable, likely due to a lack of cleaning of sensor
2012-07-06 15:15 | 2298 | 12.91 | 13.19 | -0.256 | 0.034 | -0.222 |  |  | 13.36 | 38.96 | 7.344 | Questionable pressure sensor data; conductivity readings appear unreliable, likely due to a lack of cleaning of sensor
2012-07-06 15:30 | 2299 | 12.88 | 13.3 | -0.271 | 0.034 | -0.238 |  |  | 13.48 | 38.89 | 7.327 | Questionable pressure sensor data; conductivity readings appear unreliable, likely due to a lack of cleaning of sensor
2012-07-06 15:45 | 2300 | 12.88 | 13.35 | -0.245 | 0.034 | -0.211 |  |  | 13.53 | 38.86 | 7.308 | Questionable pressure sensor data; conductivity readings appear unreliable, likely due to a lack of cleaning of sensor
2012-07-06 16:00 | 2301 | 12.89 | 13.31 | -0.179 | 0.034 | -0.146 |  |  | 13.47 | 38.83 | 7.308 | Questionable pressure sensor data; conductivity readings appear unreliable, likely due to a lack of cleaning of sensor
2012-07-06 16:15 | 2302 | 12.9 | 13.22 | -0.132 | 0.034 | -0.098 |  |  | 13.38 | 38.86 | 7.306 | Questionable pressure sensor data; conductivity readings appear unreliable, likely due to a lack of cleaning of sensor
2012-07-06 16:30 | 2303 | 12.93 | 13.12 | -0.093 | 0.034 | -0.059 |  |  | 13.28 | 38.93 | 7.321 | Questionable pressure sensor data; conductivity readings appear unreliable, likely due to a lack of cleaning of sensor
2012-07-06 16:45 | 2304 | 12.94 | 13.07 | -0.063 | 0.034 | -0.029 |  |  | 13.24 | 38.93 | 7.324 | Questionable pressure sensor data; conductivity readings appear unreliable, likely due to a lack of cleaning of sensor
2012-07-06 17:00 | 2305 | 12.97 | 13.03 | -0.029 | 0.034 | 0.004 |  |  | 13.19 | 39 | 7.334 | Questionable pressure sensor data; conductivity readings appear unreliable, likely due to a lack of cleaning of sensor
2012-07-06 17:15 | 2306 | 12.96 | 12.99 | 0.002 | 0.034 | 0.036 |  |  | 13.14 | 38.94 | 7.332 | Questionable pressure sensor data; conductivity readings appear unreliable, likely due to a lack of cleaning of sensor
2012-07-06 17:30 | 2307 | 12.99 | 12.94 | 0.032 | 0.034 | 0.066 |  |  | 13.08 | 39.04 | 7.335 | Questionable pressure sensor data; conductivity readings appear unreliable, likely due to a lack of cleaning of sensor
2012-07-06 17:45 | 2308 | 13.01 | 12.86 | 0.042 | 0.034 | 0.076 |  |  | 13.01 | 39.14 | 7.355 | Questionable pressure sensor data; conductivity readings appear unreliable, likely due to a lack of cleaning of sensor
2012-07-06 18:00 | 2309 | 12.94 | 12.78 | 0.046 | 0.034 | 0.08 |  |  | 12.92 | 39.18 | 7.37 | Questionable pressure sensor data; conductivity readings appear unreliable, likely due to a lack of cleaning of sensor
2012-07-06 18:15 | 2310 | 12.85 | 12.7 | 0.054 | 0.034 | 0.087 |  |  | 12.85 | 39.38 | 7.379 | Questionable pressure sensor data; conductivity readings appear unreliable, likely due to a lack of cleaning of sensor
2012-07-06 18:30 | 2311 | 12.85 | 12.64 | 0.045 | 0.034 | 0.079 |  |  | 12.79 | 39.45 | 7.413 | Questionable pressure sensor data; conductivity readings appear unreliable, likely due to a lack of cleaning of sensor
2012-07-06 18:45 | 2312 | 12.86 | 12.58 | 0.044 | 0.034 | 0.077 |  |  | 12.73 | 39.48 | 7.425 | Questionable pressure sensor data; conductivity readings appear unreliable, likely due to a lack of cleaning of sensor
2012-07-06 19:00 | 2313 | 13 | 12.52 | 0.041 | 0.034 | 0.075 |  |  | 12.68 | 39.48 | 7.428 | Questionable pressure sensor data; conductivity readings appear unreliable, likely due to a lack of cleaning of sensor
2012-07-06 19:15 | 2314 | 12.9 | 12.47 | 0.046 | 0.034 | 0.08 |  |  | 12.62 | 39.52 | 7.433 | Questionable pressure sensor data; conductivity readings appear unreliable, likely due to a lack of cleaning of sensor
2012-07-06 19:30 | 2315 | 12.81 | 12.43 | 0.055 | 0.034 | 0.089 |  |  | 12.58 | 39.55 | 7.441 | Questionable pressure sensor data; conductivity readings appear unreliable, likely due to a lack of cleaning of sensor
2012-07-06 19:45 | 2316 | 12.78 | 12.38 | 0.066 | 0.034 | 0.1 |  |  | 12.53 | 39.52 | 7.438 | Questionable pressure sensor data; conductivity readings appear unreliable, likely due to a lack of cleaning of sensor
2012-07-06 20:00 | 2317 | 12.74 | 12.32 | 0.077 | 0.034 | 0.111 |  |  | 12.47 | 39.59 | 7.446 | Questionable pressure sensor data; conductivity readings appear unreliable, likely due to a lack of cleaning of sensor
2012-07-06 20:15 | 2318 | 12.69 | 12.25 | 0.087 | 0.034 | 0.121 |  |  | 12.4 | 39.52 | 7.438 | Questionable pressure sensor data; conductivity readings appear unreliable, likely due to a lack of cleaning of sensor
2012-07-06 20:30 | 2319 | 12.67 | 12.18 | 0.105 | 0.034 | 0.139 |  |  | 12.33 | 39.66 | 7.448 | Questionable pressure sensor data; conductivity readings appear unreliable, likely due to a lack of cleaning of sensor
2012-07-06 20:45 | 2320 | 12.66 | 12.11 | 0.126 | 0.034 | 0.16 |  |  | 12.26 | 39.63 | 7.469 | Questionable pressure sensor data; conductivity readings appear unreliable, likely due to a lack of cleaning of sensor
2012-07-06 21:00 | 2321 | 12.65 | 12.06 | 0.143 | 0.034 | 0.177 |  |  | 12.2 | 39.66 | 7.464 | Questionable pressure sensor data; conductivity readings appear unreliable, likely due to a lack of cleaning of sensor
2012-07-06 21:15 | 2322 | 12.64 | 11.99 | 0.161 | 0.034 | 0.195 |  |  | 12.14 | 39.7 | 7.473 | Questionable pressure sensor data; conductivity readings appear unreliable, likely due to a lack of cleaning of sensor
2012-07-06 21:30 | 2323 | 12.64 | 11.92 | 0.18 | 0.034 | 0.214 |  |  | 12.07 | 39.8 | 7.493 | Questionable pressure sensor data; conductivity readings appear unreliable, likely due to a lack of cleaning of sensor
2012-07-06 21:45 | 2324 | 12.63 | 11.86 | 0.185 | 0.034 | 0.219 |  |  | 12.01 | 39.94 | 7.504 | Questionable pressure sensor data; conductivity readings appear unreliable, likely due to a lack of cleaning of sensor
2012-07-06 22:00 | 2325 | 12.62 | 11.81 | 0.169 | 0.034 | 0.202 |  |  | 11.95 | 40.08 | 7.509 | Questionable pressure sensor data; conductivity readings appear unreliable, likely due to a lack of cleaning of sensor
2012-07-06 22:15 | 2326 | 12.62 | 11.76 | 0.16 | 0.034 | 0.193 |  |  | 11.91 | 40.08 | 7.527 | Questionable pressure sensor data; conductivity readings appear unreliable, likely due to a lack of cleaning of sensor
2012-07-06 22:30 | 2327 | 12.62 | 11.71 | 0.157 | 0.034 | 0.191 |  |  | 11.86 | 40.04 | 7.542 | Questionable pressure sensor data; conductivity readings appear unreliable, likely due to a lack of cleaning of sensor
2012-07-06 22:45 | 2328 | 12.61 | 11.64 | 0.159 | 0.034 | 0.192 |  |  | 11.79 | 40.14 | 7.552 | Questionable pressure sensor data; conductivity readings appear unreliable, likely due to a lack of cleaning of sensor
2012-07-06 23:00 | 2329 | 12.6 | 11.57 | 0.159 | 0.034 | 0.193 |  |  | 11.72 | 40.21 | 7.564 | Questionable pressure sensor data; conductivity readings appear unreliable, likely due to a lack of cleaning of sensor
2012-07-06 23:15 | 2330 | 12.61 | 11.51 | 0.161 | 0.034 | 0.195 |  |  | 11.66 | 40.28 | 7.569 | Questionable pressure sensor data; conductivity readings appear unreliable, likely due to a lack of cleaning of sensor
2012-07-06 23:30 | 2331 | 12.6 | 11.44 | 0.165 | 0.034 | 0.199 |  |  | 11.59 | 40.31 | 7.588 | Questionable pressure sensor data; conductivity readings appear unreliable, likely due to a lack of cleaning of sensor
2012-07-06 23:45 | 2332 | 12.6 | 11.37 | 0.169 | 0.034 | 0.203 |  |  | 11.52 | 40.35 | 7.592 | Questionable pressure sensor data; conductivity readings appear unreliable, likely due to a lack of cleaning of sensor
2012-07-07 | 2333 | 12.59 | 11.31 | 0.172 | 0.034 | 0.205 |  |  | 11.45 | 40.41 | 7.606 | Questionable pressure sensor data; conductivity readings appear unreliable, likely due to a lack of cleaning of sensor
2012-07-07 00:15 | 2334 | 12.58 | 11.24 | 0.18 | 0.034 | 0.214 |  |  | 11.39 | 40.48 | 7.616 | Questionable pressure sensor data; conductivity readings appear unreliable, likely due to a lack of cleaning of sensor
2012-07-07 00:30 | 2335 | 12.58 | 11.18 | 0.188 | 0.034 | 0.222 |  |  | 11.32 | 40.51 | 7.623 | Questionable pressure sensor data; conductivity readings appear unreliable, likely due to a lack of cleaning of sensor
2012-07-07 00:45 | 2336 | 12.56 | 11.13 | 0.191 | 0.034 | 0.225 |  |  | 11.26 | 40.61 | 7.634 | Questionable pressure sensor data; conductivity readings appear unreliable, likely due to a lack of cleaning of sensor
2012-07-07 01:00 | 2337 | 12.57 | 11.08 | 0.197 | 0.034 | 0.231 |  |  | 11.22 | 40.62 | 7.643 | Questionable pressure sensor data; conductivity readings appear unreliable, likely due to a lack of cleaning of sensor
2012-07-07 01:15 | 2338 | 12.56 | 11.02 | 0.208 | 0.034 | 0.242 |  |  | 11.16 | 40.62 | 7.661 | Questionable pressure sensor data; conductivity readings appear unreliable, likely due to a lack of cleaning of sensor
2012-07-07 01:30 | 2339 | 12.55 | 10.96 | 0.219 | 0.034 | 0.252 |  |  | 11.11 | 40.75 | 7.657 | Questionable pressure sensor data; conductivity readings appear unreliable, likely due to a lack of cleaning of sensor
2012-07-07 01:45 | 2340 | 12.54 | 10.89 | 0.227 | 0.034 | 0.261 |  |  | 11.04 | 40.79 | 7.671 | Questionable pressure sensor data; conductivity readings appear unreliable, likely due to a lack of cleaning of sensor
2012-07-07 02:00 | 2341 | 12.54 | 10.84 | 0.235 | 0.034 | 0.269 |  |  | 10.98 | 40.83 | 7.682 | Questionable pressure sensor data; conductivity readings appear unreliable, likely due to a lack of cleaning of sensor
2012-07-07 02:15 | 2342 | 12.54 | 10.79 | 0.242 | 0.034 | 0.276 |  |  | 10.93 | 40.83 | 7.694 | Questionable pressure sensor data; conductivity readings appear unreliable, likely due to a lack of cleaning of sensor
2012-07-07 02:30 | 2343 | 12.53 | 10.74 | 0.248 | 0.034 | 0.282 |  |  | 10.88 | 40.9 | 7.694 | Questionable pressure sensor data; conductivity readings appear unreliable, likely due to a lack of cleaning of sensor
2012-07-07 02:45 | 2344 | 12.51 | 10.71 | 0.25 | 0.034 | 0.284 |  |  | 10.85 | 40.9 | 7.699 | Questionable pressure sensor data; conductivity readings appear unreliable, likely due to a lack of cleaning of sensor
2012-07-07 03:00 | 2345 | 12.51 | 10.65 | 0.252 | 0.034 | 0.286 |  |  | 10.79 | 41.03 | 7.713 | Questionable pressure sensor data; conductivity readings appear unreliable, likely due to a lack of cleaning of sensor
2012-07-07 03:15 | 2346 | 12.5 | 10.6 | 0.257 | 0.034 | 0.291 |  |  | 10.74 | 40.97 | 7.709 | Questionable pressure sensor data; conductivity readings appear unreliable, likely due to a lack of cleaning of sensor
2012-07-07 03:30 | 2347 | 12.5 | 10.55 | 0.261 | 0.034 | 0.294 |  |  | 10.69 | 41.07 | 7.714 | Questionable pressure sensor data; conductivity readings appear unreliable, likely due to a lack of cleaning of sensor
2012-07-07 03:45 | 2348 | 12.5 | 10.51 | 0.264 | 0.034 | 0.298 |  |  | 10.65 | 41.11 | 7.726 | Questionable pressure sensor data; conductivity readings appear unreliable, likely due to a lack of cleaning of sensor
2012-07-07 04:00 | 2349 | 12.49 | 10.47 | 0.266 | 0.034 | 0.3 |  |  | 10.61 | 41.07 | 7.734 | Questionable pressure sensor data; conductivity readings appear unreliable, likely due to a lack of cleaning of sensor
2012-07-07 04:15 | 2350 | 12.48 | 10.42 | 0.268 | 0.034 | 0.302 |  |  | 10.56 | 41.24 | 7.75 | Questionable pressure sensor data; conductivity readings appear unreliable, likely due to a lack of cleaning of sensor
2012-07-07 04:30 | 2351 | 12.46 | 10.37 | 0.271 | 0.034 | 0.305 |  |  | 10.51 | 41.31 | 7.775 | Questionable pressure sensor data; conductivity readings appear unreliable, likely due to a lack of cleaning of sensor
2012-07-07 04:45 | 2352 | 12.47 | 10.33 | 0.272 | 0.034 | 0.306 |  |  | 10.47 | 41.38 | 7.783 | Questionable pressure sensor data; conductivity readings appear unreliable, likely due to a lack of cleaning of sensor
2012-07-07 05:00 | 2353 | 12.47 | 10.3 | 0.273 | 0.034 | 0.307 |  |  | 10.44 | 41.41 | 7.787 | Questionable pressure sensor data; conductivity readings appear unreliable, likely due to a lack of cleaning of sensor
2012-07-07 05:15 | 2354 | 12.46 | 10.25 | 0.273 | 0.034 | 0.307 |  |  | 10.39 | 41.51 | 7.801 | Questionable pressure sensor data; conductivity readings appear unreliable, likely due to a lack of cleaning of sensor
2012-07-07 05:30 | 2355 | 12.46 | 10.21 | 0.272 | 0.034 | 0.306 |  |  | 10.35 | 41.52 | 7.814 | Questionable pressure sensor data; conductivity readings appear unreliable, likely due to a lack of cleaning of sensor
2012-07-07 05:45 | 2356 | 12.46 | 10.18 | 0.27 | 0.034 | 0.303 |  |  | 10.32 | 41.52 | 7.811 | Questionable pressure sensor data; conductivity readings appear unreliable, likely due to a lack of cleaning of sensor
2012-07-07 06:00 | 2357 | 12.48 | 10.15 | 0.267 | 0.034 | 0.301 |  |  | 10.29 | 41.52 | 7.816 | Questionable pressure sensor data; conductivity readings appear unreliable, likely due to a lack of cleaning of sensor
2012-07-07 06:15 | 2358 | 12.5 | 10.12 | 0.266 | 0.034 | 0.3 |  |  | 10.26 | 41.59 | 7.821 | Questionable pressure sensor data; conductivity readings appear unreliable, likely due to a lack of cleaning of sensor
2012-07-07 06:30 | 2359 | 12.52 | 10.1 | 0.263 | 0.034 | 0.296 |  |  | 10.24 | 41.52 | 7.816 | Questionable pressure sensor data; conductivity readings appear unreliable, likely due to a lack of cleaning of sensor
2012-07-07 06:45 | 2360 | 12.54 | 10.08 | 0.258 | 0.034 | 0.291 |  |  | 10.22 | 41.52 | 7.814 | Questionable pressure sensor data; conductivity readings appear unreliable, likely due to a lack of cleaning of sensor
2012-07-07 07:00 | 2361 | 12.56 | 10.07 | 0.253 | 0.034 | 0.287 |  |  | 10.21 | 41.59 | 7.822 | Questionable pressure sensor data; conductivity readings appear unreliable, likely due to a lack of cleaning of sensor
2012-07-07 07:15 | 2362 | 12.56 | 10.06 | 0.246 | 0.034 | 0.28 |  |  | 10.19 | 41.49 | 7.81 | Questionable pressure sensor data; conductivity readings appear unreliable, likely due to a lack of cleaning of sensor
2012-07-07 07:30 | 2363 | 12.75 | 10.06 | 0.235 | 0.034 | 0.269 |  |  | 10.2 | 41.62 | 7.821 | Questionable pressure sensor data; conductivity readings appear unreliable, likely due to a lack of cleaning of sensor
2012-07-07 07:45 | 2364 | 13.04 | 10.07 | 0.214 | 0.034 | 0.248 |  |  | 10.21 | 41.55 | 7.821 | Questionable pressure sensor data; conductivity readings appear unreliable, likely due to a lack of cleaning of sensor
2012-07-07 08:00 | 2365 | 13.25 | 10.09 | 0.187 | 0.034 | 0.221 |  |  | 10.22 | 41.58 | 7.829 | Questionable pressure sensor data; conductivity readings appear unreliable, likely due to a lack of cleaning of sensor
2012-07-07 08:15 | 2366 | 13.29 | 10.13 | 0.158 | 0.034 | 0.192 |  |  | 10.27 | 41.58 | 7.823 | Questionable pressure sensor data; conductivity readings appear unreliable, likely due to a lack of cleaning of sensor
2012-07-07 08:30 | 2367 | 13.27 | 10.18 | 0.133 | 0.034 | 0.167 |  |  | 10.32 | 41.45 | 7.818 | Questionable pressure sensor data; conductivity readings appear unreliable, likely due to a lack of cleaning of sensor
2012-07-07 08:45 | 2368 | 13.27 | 10.24 | 0.112 | 0.034 | 0.146 |  |  | 10.38 | 41.44 | 7.802 | Questionable pressure sensor data; conductivity readings appear unreliable, likely due to a lack of cleaning of sensor
2012-07-07 09:00 | 2369 | 13.24 | 10.33 | 0.094 | 0.034 | 0.128 |  |  | 10.47 | 41.3 | 7.796 | Questionable pressure sensor data; conductivity readings appear unreliable, likely due to a lack of cleaning of sensor
2012-07-07 09:15 | 2370 | 13.21 | 10.45 | 0.081 | 0.034 | 0.115 |  |  | 10.58 | 41.34 | 7.776 | Questionable pressure sensor data; conductivity readings appear unreliable, likely due to a lack of cleaning of sensor
2012-07-07 09:30 | 2371 | 13.21 | 10.57 | 0.068 | 0.034 | 0.102 |  |  | 10.71 | 41.13 | 7.755 | Questionable pressure sensor data; conductivity readings appear unreliable, likely due to a lack of cleaning of sensor
2012-07-07 09:45 | 2372 | 13.2 | 10.7 | 0.052 | 0.034 | 0.086 |  |  | 10.83 | 40.96 | 7.729 | Questionable pressure sensor data; conductivity readings appear unreliable, likely due to a lack of cleaning of sensor
2012-07-07 10:00 | 2373 | 13.19 | 10.82 | 0.035 | 0.034 | 0.068 |  |  | 10.96 | 40.89 | 7.7 | Questionable pressure sensor data; conductivity readings appear unreliable, likely due to a lack of cleaning of sensor
2012-07-07 10:15 | 2374 | 13.17 | 10.96 | 0.016 | 0.034 | 0.05 |  |  | 11.09 | 40.68 | 7.68 | Questionable pressure sensor data; conductivity readings appear unreliable, likely due to a lack of cleaning of sensor
2012-07-07 10:30 | 2375 | 13.15 | 11.12 | -0.007 | 0.034 | 0.027 |  |  | 11.27 | 40.68 | 7.654 | Questionable pressure sensor data; conductivity readings appear unreliable, likely due to a lack of cleaning of sensor
2012-07-07 10:45 | 2376 | 13.14 | 11.31 | -0.029 | 0.034 | 0.005 |  |  | 11.45 | 40.21 | 7.604 | Questionable pressure sensor data; conductivity readings appear unreliable, likely due to a lack of cleaning of sensor
2012-07-07 11:00 | 2377 | 13.11 | 11.52 | -0.061 | 0.034 | -0.027 |  |  | 11.66 | 40 | 7.56 | Questionable pressure sensor data; conductivity readings appear unreliable, likely due to a lack of cleaning of sensor
2012-07-07 11:15 | 2378 | 13.09 | 11.77 | -0.094 | 0.034 | -0.06 |  |  | 11.9 | 39.93 | 7.539 | Questionable pressure sensor data; conductivity readings appear unreliable, likely due to a lack of cleaning of sensor
2012-07-07 11:30 | 2379 | 13.06 | 12 | -0.128 | 0.034 | -0.094 |  |  | 12.13 | 39.86 | 7.509 | Questionable pressure sensor data; conductivity readings appear unreliable, likely due to a lack of cleaning of sensor
2012-07-07 11:45 | 2380 | 13.01 | 12.23 | -0.165 | 0.034 | -0.131 |  |  | 12.36 | 39.59 | 7.478 | Questionable pressure sensor data; conductivity readings appear unreliable, likely due to a lack of cleaning of sensor
2012-07-07 12:00 | 2381 | 12.98 | 12.47 | -0.193 | 0.034 | -0.159 |  |  | 12.61 | 39.41 | 7.445 | Questionable pressure sensor data; conductivity readings appear unreliable, likely due to a lack of cleaning of sensor
2012-07-07 12:15 | 2382 | 12.97 | 12.72 | -0.207 | 0.034 | -0.173 |  |  | 12.86 | 39.21 | 7.398 | Questionable pressure sensor data; conductivity readings appear unreliable, likely due to a lack of cleaning of sensor
2012-07-07 12:30 | 2383 | 12.97 | 12.96 | -0.213 | 0.034 | -0.179 |  |  | 13.09 | 39.04 | 7.359 | Questionable pressure sensor data; conductivity readings appear unreliable, likely due to a lack of cleaning of sensor
2012-07-07 12:45 | 2384 | 12.95 | 13.18 | -0.215 | 0.034 | -0.182 |  |  | 13.32 | 38.87 | 7.33 | Questionable pressure sensor data; conductivity readings appear unreliable, likely due to a lack of cleaning of sensor
2012-07-07 13:00 | 2385 | 12.93 | 13.43 | -0.228 | 0.034 | -0.194 |  |  | 13.56 | 38.63 | 7.296 | Questionable pressure sensor data; conductivity readings appear unreliable, likely due to a lack of cleaning of sensor
2012-07-07 13:15 | 2386 | 12.93 | 13.65 | -0.244 | 0.034 | -0.21 |  |  | 13.79 | 38.46 | 7.264 | Questionable pressure sensor data; conductivity readings appear unreliable, likely due to a lack of cleaning of sensor
2012-07-07 13:30 | 2387 | 12.91 | 13.83 | -0.26 | 0.034 | -0.226 |  |  | 13.99 | 38.29 | 7.235 | Questionable pressure sensor data; conductivity readings appear unreliable, likely due to a lack of cleaning of sensor
2012-07-07 13:45 | 2388 | 12.9 | 13.88 | -0.239 | 0.034 | -0.205 |  |  | 14.05 | 38.22 | 7.196 | Questionable pressure sensor data; conductivity readings appear unreliable, likely due to a lack of cleaning of sensor
2012-07-07 14:00 | 2389 | 12.91 | 13.8 | -0.166 | 0.034 | -0.132 |  |  | 13.97 | 38.22 | 7.192 | Questionable pressure sensor data; conductivity readings appear unreliable, likely due to a lack of cleaning of sensor
2012-07-07 14:15 | 2390 | 12.93 | 13.7 | -0.074 | 0.034 | -0.04 |  |  | 13.86 | 38.39 | 7.214 | Questionable pressure sensor data; conductivity readings appear unreliable, likely due to a lack of cleaning of sensor
2012-07-07 14:30 | 2391 | 12.96 | 13.71 | -0.077 | 0.034 | -0.043 |  |  | 13.87 | 38.4 | 7.229 | Questionable pressure sensor data; conductivity readings appear unreliable, likely due to a lack of cleaning of sensor
2012-07-07 14:45 | 2392 | 12.93 | 13.83 | -0.14 | 0.034 | -0.106 |  |  | 13.99 | 38.36 | 7.215 | Questionable pressure sensor data; conductivity readings appear unreliable, likely due to a lack of cleaning of sensor
2012-07-07 15:00 | 2393 | 12.92 | 13.96 | -0.191 | 0.034 | -0.157 |  |  | 14.11 | 38.26 | 7.208 | Questionable pressure sensor data; conductivity readings appear unreliable, likely due to a lack of cleaning of sensor
2012-07-07 15:15 | 2394 | 12.88 | 14.08 | -0.22 | 0.034 | -0.187 |  |  | 14.24 | 38.12 | 7.188 | Questionable pressure sensor data; conductivity readings appear unreliable, likely due to a lack of cleaning of sensor
2012-07-07 15:30 | 2395 | 12.88 | 14.17 | -0.24 | 0.034 | -0.206 |  |  | 14.34 | 38.02 | 7.165 | Questionable pressure sensor data; conductivity readings appear unreliable, likely due to a lack of cleaning of sensor
2012-07-07 15:45 | 2396 | 12.87 | 14.17 | -0.244 | 0.034 | -0.21 |  |  | 14.35 | 38.05 | 7.149 | Questionable pressure sensor data; conductivity readings appear unreliable, likely due to a lack of cleaning of sensor
2012-07-07 16:00 | 2397 | 12.86 | 14.14 | -0.242 | 0.034 | -0.208 |  |  | 14.31 | 37.94 | 7.144 | Questionable pressure sensor data; conductivity readings appear unreliable, likely due to a lack of cleaning of sensor
2012-07-07 16:15 | 2398 | 12.84 | 14.09 | -0.227 | 0.034 | -0.193 |  |  | 14.26 | 37.97 | 7.145 | Questionable pressure sensor data; conductivity readings appear unreliable, likely due to a lack of cleaning of sensor
2012-07-07 16:30 | 2399 | 12.85 | 14.05 | -0.184 | 0.034 | -0.15 |  |  | 14.22 | 37.94 | 7.151 | Questionable pressure sensor data; conductivity readings appear unreliable, likely due to a lack of cleaning of sensor
2012-07-07 16:45 | 2400 | 12.86 | 14 | -0.127 | 0.034 | -0.093 |  |  | 14.16 | 38.04 | 7.153 | Questionable pressure sensor data; conductivity readings appear unreliable, likely due to a lack of cleaning of sensor
2012-07-07 17:00 | 2401 | 12.88 | 13.94 | -0.088 | 0.034 | -0.055 |  |  | 14.1 | 38.08 | 7.16 | Questionable pressure sensor data; conductivity readings appear unreliable, likely due to a lack of cleaning of sensor
2012-07-07 17:15 | 2402 | 12.89 | 13.88 | -0.062 | 0.034 | -0.028 |  |  | 14.04 | 38.12 | 7.167 | Questionable pressure sensor data; conductivity readings appear unreliable, likely due to a lack of cleaning of sensor
2012-07-07 17:30 | 2403 | 12.92 | 13.81 | -0.038 | 0.034 | -0.004 |  |  | 13.97 | 38.09 | 7.171 | Questionable pressure sensor data; conductivity readings appear unreliable, likely due to a lack of cleaning of sensor
2012-07-07 17:45 | 2404 | 12.92 | 13.71 | -0.027 | 0.034 | 0.007 |  |  | 13.86 | 38.19 | 7.183 | Questionable pressure sensor data; conductivity readings appear unreliable, likely due to a lack of cleaning of sensor
2012-07-07 18:00 | 2405 | 12.93 | 13.58 | -0.019 | 0.034 | 0.015 |  |  | 13.74 | 38.32 | 7.201 | Questionable pressure sensor data; conductivity readings appear unreliable, likely due to a lack of cleaning of sensor
2012-07-07 18:15 | 2406 | 12.93 | 13.46 | -0.003 | 0.034 | 0.031 |  |  | 13.62 | 38.46 | 7.232 | Questionable pressure sensor data; conductivity readings appear unreliable, likely due to a lack of cleaning of sensor
2012-07-07 18:30 | 2407 | 12.93 | 13.36 | 0.021 | 0.034 | 0.055 |  |  | 13.51 | 38.56 | 7.239 | Questionable pressure sensor data; conductivity readings appear unreliable, likely due to a lack of cleaning of sensor
2012-07-07 18:45 | 2408 | 12.95 | 13.27 | 0.033 | 0.034 | 0.066 |  |  | 13.42 | 38.7 | 7.271 | Questionable pressure sensor data; conductivity readings appear unreliable, likely due to a lack of cleaning of sensor
2012-07-07 19:00 | 2409 | 12.96 | 13.18 | 0.043 | 0.034 | 0.076 |  |  | 13.33 | 38.77 | 7.288 | Questionable pressure sensor data; conductivity readings appear unreliable, likely due to a lack of cleaning of sensor
2012-07-07 19:15 | 2410 | 12.98 | 13.15 | 0.08 | 0.034 | 0.114 |  |  | 13.29 | 38.7 | 7.288 | Questionable pressure sensor data; conductivity readings appear unreliable, likely due to a lack of cleaning of sensor
2012-07-07 19:30 | 2411 | 12.87 | 13.08 | 0.098 | 0.034 | 0.132 |  |  | 13.22 | 38.7 | 7.288 | Questionable pressure sensor data; conductivity readings appear unreliable, likely due to a lack of cleaning of sensor
2012-07-07 19:45 | 2412 | 12.8 | 13.01 | 0.106 | 0.034 | 0.14 |  |  | 13.16 | 38.77 | 7.301 | Questionable pressure sensor data; conductivity readings appear unreliable, likely due to a lack of cleaning of sensor
2012-07-07 20:00 | 2413 | 12.77 | 12.96 | 0.117 | 0.034 | 0.151 |  |  | 13.1 | 38.71 | 7.29 | Questionable pressure sensor data; conductivity readings appear unreliable, likely due to a lack of cleaning of sensor
2012-07-07 20:15 | 2414 | 12.72 | 12.89 | 0.131 | 0.034 | 0.165 |  |  | 13.04 | 38.87 | 7.314 | Questionable pressure sensor data; conductivity readings appear unreliable, likely due to a lack of cleaning of sensor
2012-07-07 20:30 | 2415 | 12.68 | 12.82 | 0.15 | 0.034 | 0.184 |  |  | 12.97 | 38.88 | 7.314 | Questionable pressure sensor data; conductivity readings appear unreliable, likely due to a lack of cleaning of sensor
2012-07-07 20:45 | 2416 | 12.66 | 12.75 | 0.169 | 0.034 | 0.203 |  |  | 12.9 | 39.02 | 7.327 | Questionable pressure sensor data; conductivity readings appear unreliable, likely due to a lack of cleaning of sensor
2012-07-07 21:00 | 2417 | 12.65 | 12.68 | 0.183 | 0.034 | 0.217 |  |  | 12.84 | 39.05 | 7.346 | Questionable pressure sensor data; conductivity readings appear unreliable, likely due to a lack of cleaning of sensor
2012-07-07 21:15 | 2418 | 12.65 | 12.62 | 0.196 | 0.034 | 0.23 |  |  | 12.77 | 39.16 | 7.343 | Questionable pressure sensor data; conductivity readings appear unreliable, likely due to a lack of cleaning of sensor
2012-07-07 21:30 | 2419 | 12.64 | 12.56 | 0.203 | 0.034 | 0.237 |  |  | 12.71 | 39.09 | 7.367 | Questionable pressure sensor data; conductivity readings appear unreliable, likely due to a lack of cleaning of sensor
2012-07-07 21:45 | 2420 | 12.63 | 12.49 | 0.211 | 0.034 | 0.245 |  |  | 12.64 | 39.16 | 7.372 | Questionable pressure sensor data; conductivity readings appear unreliable, likely due to a lack of cleaning of sensor
2012-07-07 22:00 | 2421 | 12.62 | 12.43 | 0.215 | 0.034 | 0.248 |  |  | 12.58 | 39.53 | 7.393 | Questionable pressure sensor data; conductivity readings appear unreliable, likely due to a lack of cleaning of sensor
2012-07-07 22:15 | 2422 | 12.62 | 12.38 | 0.218 | 0.034 | 0.252 |  |  | 12.53 | 39.46 | 7.397 | Questionable pressure sensor data; conductivity readings appear unreliable, likely due to a lack of cleaning of sensor
2012-07-07 22:30 | 2423 | 12.61 | 12.34 | 0.217 | 0.034 | 0.251 |  |  | 12.49 | 39.33 | 7.401 | Questionable pressure sensor data; conductivity readings appear unreliable, likely due to a lack of cleaning of sensor
2012-07-07 22:45 | 2424 | 12.61 | 12.32 | 0.205 | 0.034 | 0.239 |  |  | 12.47 | 39.33 | 7.413 | Questionable pressure sensor data; conductivity readings appear unreliable, likely due to a lack of cleaning of sensor
2012-07-07 23:00 | 2425 | 12.6 | 12.3 | 0.202 | 0.034 | 0.236 |  |  | 12.45 | 39.5 | 7.425 | Questionable pressure sensor data; conductivity readings appear unreliable, likely due to a lack of cleaning of sensor
2012-07-07 23:15 | 2426 | 12.6 | 12.27 | 0.203 | 0.034 | 0.237 |  |  | 12.42 | 39.53 | 7.448 | Questionable pressure sensor data; conductivity readings appear unreliable, likely due to a lack of cleaning of sensor
2012-07-07 23:30 | 2427 | 12.59 | 12.21 | 0.212 | 0.034 | 0.246 |  |  | 12.36 | 39.56 | 7.444 | Questionable pressure sensor data; conductivity readings appear unreliable, likely due to a lack of cleaning of sensor
2012-07-07 23:45 | 2428 | 12.58 | 12.14 | 0.222 | 0.034 | 0.256 |  |  | 12.29 | 39.6 | 7.447 | Questionable pressure sensor data; conductivity readings appear unreliable, likely due to a lack of cleaning of sensor
2012-07-08 | 2429 | 12.57 | 12.09 | 0.225 | 0.034 | 0.259 |  |  | 12.24 | 39.67 | 7.47 | Questionable pressure sensor data; conductivity readings appear unreliable, likely due to a lack of cleaning of sensor
2012-07-08 00:15 | 2430 | 12.57 | 12.05 | 0.213 | 0.034 | 0.247 |  |  | 12.2 | 39.74 | 7.481 | Questionable pressure sensor data; conductivity readings appear unreliable, likely due to a lack of cleaning of sensor
2012-07-08 00:30 | 2431 | 12.57 | 11.99 | 0.207 | 0.034 | 0.241 |  |  | 12.14 | 39.77 | 7.49 | Questionable pressure sensor data; conductivity readings appear unreliable, likely due to a lack of cleaning of sensor
2012-07-08 00:45 | 2432 | 12.56 | 11.92 | 0.215 | 0.034 | 0.249 |  |  | 12.06 | 39.87 | 7.502 | Questionable pressure sensor data; conductivity readings appear unreliable, likely due to a lack of cleaning of sensor
2012-07-08 01:00 | 2433 | 12.56 | 11.85 | 0.225 | 0.034 | 0.259 |  |  | 11.99 | 39.94 | 7.503 | Questionable pressure sensor data; conductivity readings appear unreliable, likely due to a lack of cleaning of sensor
2012-07-08 01:15 | 2434 | 12.55 | 11.79 | 0.228 | 0.034 | 0.262 |  |  | 11.93 | 40.08 | 7.522 | Questionable pressure sensor data; conductivity readings appear unreliable, likely due to a lack of cleaning of sensor
2012-07-08 01:30 | 2435 | 12.56 | 11.73 | 0.233 | 0.034 | 0.267 |  |  | 11.88 | 40.01 | 7.523 | Questionable pressure sensor data; conductivity readings appear unreliable, likely due to a lack of cleaning of sensor
2012-07-08 01:45 | 2436 | 12.54 | 11.67 | 0.24 | 0.034 | 0.274 |  |  | 11.82 | 40.14 | 7.534 | Questionable pressure sensor data; conductivity readings appear unreliable, likely due to a lack of cleaning of sensor
2012-07-08 02:00 | 2437 | 12.54 | 11.61 | 0.247 | 0.034 | 0.281 |  |  | 11.75 | 40.08 | 7.544 | Questionable pressure sensor data; conductivity readings appear unreliable, likely due to a lack of cleaning of sensor
2012-07-08 02:15 | 2438 | 12.53 | 11.54 | 0.256 | 0.034 | 0.29 |  |  | 11.69 | 40.08 | 7.55 | Questionable pressure sensor data; conductivity readings appear unreliable, likely due to a lack of cleaning of sensor
2012-07-08 02:30 | 2439 | 12.51 | 11.49 | 0.263 | 0.034 | 0.297 |  |  | 11.63 | 40.08 | 7.548 | Questionable pressure sensor data; conductivity readings appear unreliable, likely due to a lack of cleaning of sensor
2012-07-08 02:45 | 2440 | 12.51 | 11.43 | 0.27 | 0.034 | 0.303 |  |  | 11.58 | 40.22 | 7.562 | Questionable pressure sensor data; conductivity readings appear unreliable, likely due to a lack of cleaning of sensor
2012-07-08 03:00 | 2441 | 12.52 | 11.39 | 0.275 | 0.034 | 0.309 |  |  | 11.53 | 40.32 | 7.572 | Questionable pressure sensor data; conductivity readings appear unreliable, likely due to a lack of cleaning of sensor
2012-07-08 03:15 | 2442 | 12.5 | 11.34 | 0.279 | 0.034 | 0.313 |  |  | 11.47 | 40.26 | 7.587 | Questionable pressure sensor data; conductivity readings appear unreliable, likely due to a lack of cleaning of sensor
2012-07-08 03:30 | 2443 | 12.5 | 11.29 | 0.282 | 0.034 | 0.316 |  |  | 11.43 | 40.36 | 7.591 | Questionable pressure sensor data; conductivity readings appear unreliable, likely due to a lack of cleaning of sensor
2012-07-08 03:45 | 2444 | 12.49 | 11.25 | 0.285 | 0.034 | 0.319 |  |  | 11.39 | 40.36 | 7.599 | Questionable pressure sensor data; conductivity readings appear unreliable, likely due to a lack of cleaning of sensor
2012-07-08 04:00 | 2445 | 12.49 | 11.2 | 0.287 | 0.034 | 0.321 |  |  | 11.34 | 40.46 | 7.611 | Questionable pressure sensor data; conductivity readings appear unreliable, likely due to a lack of cleaning of sensor
2012-07-08 04:15 | 2446 | 12.48 | 11.15 | 0.29 | 0.034 | 0.324 |  |  | 11.29 | 40.5 | 7.627 | Questionable pressure sensor data; conductivity readings appear unreliable, likely due to a lack of cleaning of sensor
2012-07-08 04:30 | 2447 | 12.48 | 11.1 | 0.292 | 0.034 | 0.326 |  |  | 11.24 | 40.56 | 7.631 | Questionable pressure sensor data; conductivity readings appear unreliable, likely due to a lack of cleaning of sensor
2012-07-08 04:45 | 2448 | 12.48 | 11.06 | 0.294 | 0.034 | 0.328 |  |  | 11.2 | 40.64 | 7.635 | Questionable pressure sensor data; conductivity readings appear unreliable, likely due to a lack of cleaning of sensor
2012-07-08 05:00 | 2449 | 12.47 | 11.01 | 0.294 | 0.034 | 0.328 |  |  | 11.15 | 40.64 | 7.643 | Questionable pressure sensor data; conductivity readings appear unreliable, likely due to a lack of cleaning of sensor
2012-07-08 05:15 | 2450 | 12.47 | 10.98 | 0.295 | 0.034 | 0.329 |  |  | 11.12 | 40.64 | 7.641 | Questionable pressure sensor data; conductivity readings appear unreliable, likely due to a lack of cleaning of sensor
2012-07-08 05:30 | 2451 | 12.47 | 10.94 | 0.294 | 0.034 | 0.328 |  |  | 11.09 | 40.7 | 7.654 | Questionable pressure sensor data; conductivity readings appear unreliable, likely due to a lack of cleaning of sensor
2012-07-08 05:45 | 2452 | 12.46 | 10.9 | 0.291 | 0.034 | 0.325 |  |  | 11.05 | 40.67 | 7.665 | Questionable pressure sensor data; conductivity readings appear unreliable, likely due to a lack of cleaning of sensor
2012-07-08 06:00 | 2453 | 12.48 | 10.87 | 0.288 | 0.034 | 0.322 |  |  | 11.02 | 40.77 | 7.666 | Questionable pressure sensor data; conductivity readings appear unreliable, likely due to a lack of cleaning of sensor
2012-07-08 06:15 | 2454 | 12.5 | 10.85 | 0.286 | 0.034 | 0.32 |  |  | 11 | 40.84 | 7.681 | Questionable pressure sensor data; conductivity readings appear unreliable, likely due to a lack of cleaning of sensor
2012-07-08 06:30 | 2455 | 12.52 | 10.83 | 0.281 | 0.034 | 0.315 |  |  | 10.97 | 40.84 | 7.684 | Questionable pressure sensor data; conductivity readings appear unreliable, likely due to a lack of cleaning of sensor
2012-07-08 06:45 | 2456 | 12.53 | 10.81 | 0.276 | 0.034 | 0.31 |  |  | 10.96 | 40.84 | 7.688 | Questionable pressure sensor data; conductivity readings appear unreliable, likely due to a lack of cleaning of sensor
2012-07-08 07:00 | 2457 | 12.56 | 10.8 | 0.269 | 0.034 | 0.303 |  |  | 10.94 | 40.87 | 7.687 | Questionable pressure sensor data; conductivity readings appear unreliable, likely due to a lack of cleaning of sensor
2012-07-08 07:15 | 2458 | 12.61 | 10.78 | 0.263 | 0.034 | 0.297 |  |  | 10.93 | 40.84 | 7.686 | Questionable pressure sensor data; conductivity readings appear unreliable, likely due to a lack of cleaning of sensor
2012-07-08 07:30 | 2459 | 12.72 | 10.78 | 0.251 | 0.034 | 0.284 |  |  | 10.92 | 40.84 | 7.689 | Questionable pressure sensor data; conductivity readings appear unreliable, likely due to a lack of cleaning of sensor
2012-07-08 07:45 | 2460 | 12.99 | 10.78 | 0.23 | 0.034 | 0.264 |  |  | 10.92 | 40.84 | 7.691 | Questionable pressure sensor data; conductivity readings appear unreliable, likely due to a lack of cleaning of sensor
2012-07-08 08:00 | 2461 | 13.19 | 10.8 | 0.204 | 0.034 | 0.237 |  |  | 10.93 | 40.87 | 7.686 | Questionable pressure sensor data; conductivity readings appear unreliable, likely due to a lack of cleaning of sensor
2012-07-08 08:15 | 2462 | 13.27 | 10.83 | 0.176 | 0.034 | 0.21 |  |  | 10.97 | 40.83 | 7.693 | Questionable pressure sensor data; conductivity readings appear unreliable, likely due to a lack of cleaning of sensor
2012-07-08 08:30 | 2463 | 13.23 | 10.87 | 0.151 | 0.034 | 0.184 |  |  | 11.01 | 40.76 | 7.682 | Questionable pressure sensor data; conductivity readings appear unreliable, likely due to a lack of cleaning of sensor
2012-07-08 08:45 | 2464 | 13.22 | 10.92 | 0.131 | 0.034 | 0.165 |  |  | 11.06 | 40.76 | 7.679 | Questionable pressure sensor data; conductivity readings appear unreliable, likely due to a lack of cleaning of sensor
2012-07-08 09:00 | 2465 | 13.2 | 11.02 | 0.114 | 0.034 | 0.148 |  |  | 11.14 | 40.86 | 7.685 | Questionable pressure sensor data; conductivity readings appear unreliable, likely due to a lack of cleaning of sensor
2012-07-08 09:15 | 2466 | 13.2 | 11.13 | 0.098 | 0.034 | 0.132 |  |  | 11.24 | 40.69 | 7.668 | Questionable pressure sensor data; conductivity readings appear unreliable, likely due to a lack of cleaning of sensor
2012-07-08 09:30 | 2467 | 13.19 | 11.26 | 0.083 | 0.034 | 0.117 |  |  | 11.37 | 40.55 | 7.645 | Questionable pressure sensor data; conductivity readings appear unreliable, likely due to a lack of cleaning of sensor
2012-07-08 09:45 | 2468 | 13.17 | 11.37 | 0.068 | 0.034 | 0.101 |  |  | 11.49 | 40.48 | 7.625 | Questionable pressure sensor data; conductivity readings appear unreliable, likely due to a lack of cleaning of sensor
2012-07-08 10:00 | 2469 | 13.16 | 11.49 | 0.05 | 0.034 | 0.084 |  |  | 11.61 | 40.28 | 7.602 | Questionable pressure sensor data; conductivity readings appear unreliable, likely due to a lack of cleaning of sensor
2012-07-08 10:15 | 2470 | 13.14 | 11.61 | 0.033 | 0.034 | 0.067 |  |  | 11.75 | 40.21 | 7.576 | Questionable pressure sensor data; conductivity readings appear unreliable, likely due to a lack of cleaning of sensor
2012-07-08 10:30 | 2471 | 13.12 | 11.77 | 0.011 | 0.034 | 0.044 |  |  | 11.91 | 40.08 | 7.554 | Questionable pressure sensor data; conductivity readings appear unreliable, likely due to a lack of cleaning of sensor
2012-07-08 10:45 | 2472 | 13.1 | 11.94 | -0.017 | 0.034 | 0.017 |  |  | 12.08 | 39.94 | 7.535 | Questionable pressure sensor data; conductivity readings appear unreliable, likely due to a lack of cleaning of sensor
2012-07-08 11:00 | 2473 | 13.1 | 12.14 | -0.044 | 0.034 | -0.01 |  |  | 12.29 | 39.77 | 7.5 | Questionable pressure sensor data; conductivity readings appear unreliable, likely due to a lack of cleaning of sensor
2012-07-08 11:15 | 2474 | 13.07 | 12.38 | -0.071 | 0.034 | -0.037 |  |  | 12.51 | 39.66 | 7.476 | Questionable pressure sensor data; conductivity readings appear unreliable, likely due to a lack of cleaning of sensor
2012-07-08 11:30 | 2475 | 13.05 | 12.63 | -0.106 | 0.034 | -0.072 |  |  | 12.74 | 39.49 | 7.442 | Questionable pressure sensor data; conductivity readings appear unreliable, likely due to a lack of cleaning of sensor
2012-07-08 11:45 | 2476 | 13 | 12.85 | -0.146 | 0.034 | -0.112 |  |  | 12.99 | 39.25 | 7.402 | Questionable pressure sensor data; conductivity readings appear unreliable, likely due to a lack of cleaning of sensor
2012-07-08 12:00 | 2477 | 12.98 | 13.08 | -0.177 | 0.034 | -0.143 |  |  | 13.23 | 39.11 | 7.373 | Questionable pressure sensor data; conductivity readings appear unreliable, likely due to a lack of cleaning of sensor
2012-07-08 12:15 | 2478 | 12.95 | 13.32 | -0.191 | 0.034 | -0.157 |  |  | 13.47 | 38.87 | 7.336 | Questionable pressure sensor data; conductivity readings appear unreliable, likely due to a lack of cleaning of sensor
2012-07-08 12:30 | 2479 | 12.95 | 13.58 | -0.201 | 0.034 | -0.167 |  |  | 13.71 | 38.67 | 7.295 | Questionable pressure sensor data; conductivity readings appear unreliable, likely due to a lack of cleaning of sensor
2012-07-08 12:45 | 2480 | 12.94 | 13.82 | -0.212 | 0.034 | -0.178 |  |  | 13.96 | 38.49 | 7.26 | Questionable pressure sensor data; conductivity readings appear unreliable, likely due to a lack of cleaning of sensor
2012-07-08 13:00 | 2481 | 12.91 | 14.03 | -0.227 | 0.034 | -0.194 |  |  | 14.18 | 38.26 | 7.225 | Questionable pressure sensor data; conductivity readings appear unreliable, likely due to a lack of cleaning of sensor
2012-07-08 13:15 | 2482 | 12.91 | 14.24 | -0.239 | 0.034 | -0.206 |  |  | 14.38 | 38.02 | 7.188 | Questionable pressure sensor data; conductivity readings appear unreliable, likely due to a lack of cleaning of sensor
2012-07-08 13:30 | 2483 | 12.89 | 14.41 | -0.253 | 0.034 | -0.219 |  |  | 14.56 | 37.85 | 7.15 | Questionable pressure sensor data; conductivity readings appear unreliable, likely due to a lack of cleaning of sensor
2012-07-08 13:45 | 2484 | 12.88 | 14.55 | -0.269 | 0.034 | -0.235 |  |  | 14.72 | 38.02 | 7.123 | Questionable pressure sensor data; conductivity readings appear unreliable, likely due to a lack of cleaning of sensor
2012-07-08 14:00 | 2485 | 12.88 | 14.69 | -0.284 | 0.034 | -0.25 |  |  | 14.86 | 37.71 | 7.114 | Questionable pressure sensor data; conductivity readings appear unreliable, likely due to a lack of cleaning of sensor
2012-07-08 14:15 | 2486 | 12.86 | 14.82 | -0.293 | 0.034 | -0.259 |  |  | 15 | 37.6 | 7.097 | Questionable pressure sensor data; conductivity readings appear unreliable, likely due to a lack of cleaning of sensor
2012-07-08 14:30 | 2487 | 12.84 | 14.91 | -0.286 | 0.034 | -0.252 |  |  | 15.08 | 37.57 | 7.088 | Questionable pressure sensor data; conductivity readings appear unreliable, likely due to a lack of cleaning of sensor
2012-07-08 14:45 | 2488 | 12.84 | 14.87 | -0.225 | 0.034 | -0.192 |  |  | 15.03 | 37.57 | 7.079 | Questionable pressure sensor data; conductivity readings appear unreliable, likely due to a lack of cleaning of sensor
2012-07-08 15:00 | 2489 | 12.87 | 14.75 | -0.165 | 0.034 | -0.131 |  |  | 14.91 | 37.77 | 7.092 | Questionable pressure sensor data; conductivity readings appear unreliable, likely due to a lack of cleaning of sensor
2012-07-08 15:15 | 2490 | 12.87 | 14.61 | -0.108 | 0.034 | -0.074 |  |  | 14.76 | 37.85 | 7.102 | Questionable pressure sensor data; conductivity readings appear unreliable, likely due to a lack of cleaning of sensor
2012-07-08 15:30 | 2491 | 12.88 | 14.46 | -0.06 | 0.034 | -0.027 |  |  | 14.61 | 37.95 | 7.124 | Questionable pressure sensor data; conductivity readings appear unreliable, likely due to a lack of cleaning of sensor
2012-07-08 15:45 | 2492 | 12.92 | 14.34 | -0.021 | 0.034 | 0.012 |  |  | 14.5 | 37.95 | 7.129 | Questionable pressure sensor data; conductivity readings appear unreliable, likely due to a lack of cleaning of sensor
2012-07-08 16:00 | 2493 | 12.89 | 14.23 | 0.017 | 0.034 | 0.051 |  |  | 14.39 | 38.12 | 7.157 | Questionable pressure sensor data; conductivity readings appear unreliable, likely due to a lack of cleaning of sensor
2012-07-08 16:15 | 2494 | 12.9 | 14.14 | 0.071 | 0.034 | 0.105 |  |  | 14.29 | 38.23 | 7.175 | Questionable pressure sensor data; conductivity readings appear unreliable, likely due to a lack of cleaning of sensor
2012-07-08 16:30 | 2495 | 12.9 | 14.04 | 0.064 | 0.034 | 0.098 |  |  | 14.18 | 38.27 | 7.191 | Questionable pressure sensor data; conductivity readings appear unreliable, likely due to a lack of cleaning of sensor
2012-07-08 16:45 | 2496 | 12.99 | 13.94 | 0.053 | 0.034 | 0.087 |  |  | 14.09 | 38.33 | 7.213 | Questionable pressure sensor data; conductivity readings appear unreliable, likely due to a lack of cleaning of sensor
2012-07-08 17:00 | 2497 | 12.98 | 13.9 | 0.035 | 0.034 | 0.069 |  |  | 14.05 | 38.27 | 7.209 | Questionable pressure sensor data; conductivity readings appear unreliable, likely due to a lack of cleaning of sensor
2012-07-08 17:15 | 2498 | 12.96 | 13.91 | 0.023 | 0.034 | 0.057 |  |  | 14.07 | 38.3 | 7.205 | Questionable pressure sensor data; conductivity readings appear unreliable, likely due to a lack of cleaning of sensor
2012-07-08 17:30 | 2499 | 12.97 | 13.9 | 0.019 | 0.034 | 0.052 |  |  | 14.05 | 38.26 | 7.197 | Questionable pressure sensor data; conductivity readings appear unreliable, likely due to a lack of cleaning of sensor
2012-07-08 17:45 | 2500 | 12.99 | 13.83 | 0.019 | 0.034 | 0.053 |  |  | 13.98 | 38.23 | 7.203 | Questionable pressure sensor data; conductivity readings appear unreliable, likely due to a lack of cleaning of sensor
2012-07-08 18:00 | 2501 | 12.96 | 13.7 | 0.026 | 0.034 | 0.06 |  |  | 13.84 | 38.4 | 7.224 | Questionable pressure sensor data; conductivity readings appear unreliable, likely due to a lack of cleaning of sensor
2012-07-08 18:15 | 2502 | 12.96 | 13.57 | 0.035 | 0.034 | 0.069 |  |  | 13.71 | 38.43 | 7.225 | Questionable pressure sensor data; conductivity readings appear unreliable, likely due to a lack of cleaning of sensor
2012-07-08 18:30 | 2503 | 12.97 | 13.46 | 0.051 | 0.034 | 0.085 |  |  | 13.6 | 38.53 | 7.242 | Questionable pressure sensor data; conductivity readings appear unreliable, likely due to a lack of cleaning of sensor
2012-07-08 18:45 | 2504 | 12.99 | 13.36 | 0.077 | 0.034 | 0.11 |  |  | 13.5 | 38.64 | 7.293 | Questionable pressure sensor data; conductivity readings appear unreliable, likely due to a lack of cleaning of sensor
2012-07-08 19:00 | 2505 | 13.04 | 13.27 | 0.097 | 0.034 | 0.131 |  |  | 13.41 | 38.74 | 7.29 | Questionable pressure sensor data; conductivity readings appear unreliable, likely due to a lack of cleaning of sensor
2012-07-08 19:15 | 2506 | 13.01 | 13.19 | 0.11 | 0.034 | 0.144 |  |  | 13.34 | 38.71 | 7.289 | Questionable pressure sensor data; conductivity readings appear unreliable, likely due to a lack of cleaning of sensor
2012-07-08 19:30 | 2507 | 12.98 | 13.13 | 0.121 | 0.034 | 0.155 |  |  | 13.28 | 38.75 | 7.289 | Questionable pressure sensor data; conductivity readings appear unreliable, likely due to a lack of cleaning of sensor
2012-07-08 19:45 | 2508 | 12.91 | 13.06 | 0.134 | 0.034 | 0.168 |  |  | 13.21 | 38.88 | 7.305 | Questionable pressure sensor data; conductivity readings appear unreliable, likely due to a lack of cleaning of sensor
2012-07-08 20:00 | 2509 | 12.83 | 13 | 0.149 | 0.034 | 0.183 |  |  | 13.14 | 38.95 | 7.322 | Questionable pressure sensor data; conductivity readings appear unreliable, likely due to a lack of cleaning of sensor
2012-07-08 20:15 | 2510 | 12.73 | 12.92 | 0.164 | 0.034 | 0.198 |  |  | 13.06 | 38.95 | 7.331 | Questionable pressure sensor data; conductivity readings appear unreliable, likely due to a lack of cleaning of sensor
2012-07-08 20:30 | 2511 | 12.72 | 12.82 | 0.18 | 0.034 | 0.214 |  |  | 12.97 | 38.99 | 7.337 | Questionable pressure sensor data; conductivity readings appear unreliable, likely due to a lack of cleaning of sensor
2012-07-08 20:45 | 2512 | 12.66 | 12.73 | 0.194 | 0.034 | 0.228 |  |  | 12.88 | 39.09 | 7.369 | Questionable pressure sensor data; conductivity readings appear unreliable, likely due to a lack of cleaning of sensor
2012-07-08 21:00 | 2513 | 12.66 | 12.65 | 0.204 | 0.034 | 0.238 |  |  | 12.8 | 39.16 | 7.367 | Questionable pressure sensor data; conductivity readings appear unreliable, likely due to a lack of cleaning of sensor
2012-07-08 21:15 | 2514 | 12.64 | 12.57 | 0.215 | 0.034 | 0.249 |  |  | 12.72 | 39.26 | 7.393 | Questionable pressure sensor data; conductivity readings appear unreliable, likely due to a lack of cleaning of sensor
2012-07-08 21:30 | 2515 | 12.62 | 12.5 | 0.226 | 0.034 | 0.26 |  |  | 12.65 | 39.33 | 7.415 | Questionable pressure sensor data; conductivity readings appear unreliable, likely due to a lack of cleaning of sensor
2012-07-08 21:45 | 2516 | 12.62 | 12.43 | 0.235 | 0.034 | 0.269 |  |  | 12.59 | 39.4 | 7.42 | Questionable pressure sensor data; conductivity readings appear unreliable, likely due to a lack of cleaning of sensor
2012-07-08 22:00 | 2517 | 12.6 | 12.37 | 0.243 | 0.034 | 0.277 |  |  | 12.52 | 39.4 | 7.428 | Questionable pressure sensor data; conductivity readings appear unreliable, likely due to a lack of cleaning of sensor
2012-07-08 22:15 | 2518 | 12.6 | 12.3 | 0.249 | 0.034 | 0.283 |  |  | 12.45 | 39.47 | 7.433 | Questionable pressure sensor data; conductivity readings appear unreliable, likely due to a lack of cleaning of sensor
2012-07-08 22:30 | 2519 | 12.59 | 12.24 | 0.253 | 0.034 | 0.287 |  |  | 12.39 | 39.5 | 7.454 | Questionable pressure sensor data; conductivity readings appear unreliable, likely due to a lack of cleaning of sensor
2012-07-08 22:45 | 2520 | 12.59 | 12.18 | 0.254 | 0.034 | 0.288 |  |  | 12.33 | 39.6 | 7.466 | Questionable pressure sensor data; conductivity readings appear unreliable, likely due to a lack of cleaning of sensor
2012-07-08 23:00 | 2521 | 12.58 | 12.12 | 0.251 | 0.034 | 0.285 |  |  | 12.27 | 39.87 | 7.461 | Questionable pressure sensor data; conductivity readings appear unreliable, likely due to a lack of cleaning of sensor
2012-07-08 23:15 | 2522 | 12.58 | 12.07 | 0.244 | 0.034 | 0.278 |  |  | 12.21 | 39.94 | 7.487 | Questionable pressure sensor data; conductivity readings appear unreliable, likely due to a lack of cleaning of sensor
2012-07-08 23:30 | 2523 | 12.58 | 12.01 | 0.228 | 0.034 | 0.262 |  |  | 12.16 | 39.94 | 7.49 | Questionable pressure sensor data; conductivity readings appear unreliable, likely due to a lack of cleaning of sensor
2012-07-08 23:45 | 2524 | 12.57 | 11.95 | 0.228 | 0.034 | 0.262 |  |  | 12.1 | 39.7 | 7.502 | Questionable pressure sensor data; conductivity readings appear unreliable, likely due to a lack of cleaning of sensor
2012-07-09 | 2525 | 12.57 | 11.89 | 0.222 | 0.034 | 0.256 |  |  | 12.04 | 39.77 | 7.477 | Questionable pressure sensor data; conductivity readings appear unreliable, likely due to a lack of cleaning of sensor
2012-07-09 00:15 | 2526 | 12.56 | 11.83 | 0.224 | 0.034 | 0.258 |  |  | 11.98 | 39.77 | 7.492 | Questionable pressure sensor data; conductivity readings appear unreliable, likely due to a lack of cleaning of sensor
2012-07-09 00:30 | 2527 | 12.56 | 11.77 | 0.229 | 0.034 | 0.263 |  |  | 11.92 | 39.84 | 7.512 | Questionable pressure sensor data; conductivity readings appear unreliable, likely due to a lack of cleaning of sensor
2012-07-09 00:45 | 2528 | 12.56 | 11.72 | 0.23 | 0.034 | 0.264 |  |  | 11.87 | 39.94 | 7.505 | Questionable pressure sensor data; conductivity readings appear unreliable, likely due to a lack of cleaning of sensor
2012-07-09 01:00 | 2529 | 12.55 | 11.67 | 0.231 | 0.034 | 0.265 |  |  | 11.81 | 40.11 | 7.526 | Questionable pressure sensor data; conductivity readings appear unreliable, likely due to a lack of cleaning of sensor
2012-07-09 01:15 | 2530 | 12.54 | 11.62 | 0.237 | 0.034 | 0.271 |  |  | 11.76 | 40.08 | 7.544 | Questionable pressure sensor data; conductivity readings appear unreliable, likely due to a lack of cleaning of sensor
2012-07-09 01:30 | 2531 | 12.54 | 11.56 | 0.241 | 0.034 | 0.275 |  |  | 11.7 | 39.95 | 7.545 | Questionable pressure sensor data; conductivity readings appear unreliable, likely due to a lack of cleaning of sensor
2012-07-09 01:45 | 2532 | 12.53 | 11.5 | 0.24 | 0.034 | 0.274 |  |  | 11.65 | 40.15 | 7.539 | Questionable pressure sensor data; conductivity readings appear unreliable, likely due to a lack of cleaning of sensor
2012-07-09 02:00 | 2533 | 12.52 | 11.46 | 0.242 | 0.034 | 0.276 |  |  | 11.6 | 40.09 | 7.558 | Questionable pressure sensor data; conductivity readings appear unreliable, likely due to a lack of cleaning of sensor
2012-07-09 02:15 | 2534 | 12.52 | 11.4 | 0.247 | 0.034 | 0.281 |  |  | 11.55 | 40.16 | 7.55 | Questionable pressure sensor data; conductivity readings appear unreliable, likely due to a lack of cleaning of sensor
2012-07-09 02:30 | 2535 | 12.52 | 11.35 | 0.254 | 0.034 | 0.288 |  |  | 11.5 | 40.22 | 7.595 | Questionable pressure sensor data; conductivity readings appear unreliable, likely due to a lack of cleaning of sensor
2012-07-09 02:45 | 2536 | 12.51 | 11.31 | 0.259 | 0.034 | 0.293 |  |  | 11.45 | 40.43 | 7.56 | Questionable pressure sensor data; conductivity readings appear unreliable, likely due to a lack of cleaning of sensor
2012-07-09 03:00 | 2537 | 12.5 | 11.27 | 0.261 | 0.034 | 0.295 |  |  | 11.41 | 40.59 | 7.625 | Questionable pressure sensor data; conductivity readings appear unreliable, likely due to a lack of cleaning of sensor
2012-07-09 03:15 | 2538 | 12.5 | 11.23 | 0.261 | 0.034 | 0.294 |  |  | 11.37 | 40.46 | 7.615 | Questionable pressure sensor data; conductivity readings appear unreliable, likely due to a lack of cleaning of sensor
2012-07-09 03:30 | 2539 | 12.49 | 11.17 | 0.263 | 0.034 | 0.296 |  |  | 11.32 | 40.49 | 7.624 | Questionable pressure sensor data; conductivity readings appear unreliable, likely due to a lack of cleaning of sensor
2012-07-09 03:45 | 2540 | 12.49 | 11.12 | 0.265 | 0.034 | 0.299 |  |  | 11.26 | 40.36 | 7.608 | Questionable pressure sensor data; conductivity readings appear unreliable, likely due to a lack of cleaning of sensor
2012-07-09 04:00 | 2541 | 12.47 | 11.08 | 0.266 | 0.034 | 0.3 |  |  | 11.22 | 40.57 | 7.623 | Questionable pressure sensor data; conductivity readings appear unreliable, likely due to a lack of cleaning of sensor
2012-07-09 04:15 | 2542 | 12.48 | 11.03 | 0.268 | 0.034 | 0.302 |  |  | 11.18 | 40.6 | 7.634 | Questionable pressure sensor data; conductivity readings appear unreliable, likely due to a lack of cleaning of sensor
2012-07-09 04:30 | 2543 | 12.47 | 10.98 | 0.269 | 0.034 | 0.303 |  |  | 11.13 | 40.7 | 7.649 | Questionable pressure sensor data; conductivity readings appear unreliable, likely due to a lack of cleaning of sensor
2012-07-09 04:45 | 2544 | 12.47 | 10.94 | 0.27 | 0.034 | 0.304 |  |  | 11.09 | 40.67 | 7.649 | Questionable pressure sensor data; conductivity readings appear unreliable, likely due to a lack of cleaning of sensor
2012-07-09 05:00 | 2545 | 12.46 | 10.89 | 0.27 | 0.034 | 0.304 |  |  | 11.04 | 40.7 | 7.66 | Questionable pressure sensor data; conductivity readings appear unreliable, likely due to a lack of cleaning of sensor
2012-07-09 05:15 | 2546 | 12.46 | 10.86 | 0.269 | 0.034 | 0.303 |  |  | 11 | 40.77 | 7.669 | Questionable pressure sensor data; conductivity readings appear unreliable, likely due to a lack of cleaning of sensor
2012-07-09 05:30 | 2547 | 12.46 | 10.82 | 0.268 | 0.034 | 0.302 |  |  | 10.96 | 40.84 | 7.673 | Questionable pressure sensor data; conductivity readings appear unreliable, likely due to a lack of cleaning of sensor
2012-07-09 05:45 | 2548 | 12.46 | 10.78 | 0.266 | 0.034 | 0.3 |  |  | 10.93 | 40.57 | 7.668 | Questionable pressure sensor data; conductivity readings appear unreliable, likely due to a lack of cleaning of sensor
2012-07-09 06:00 | 2549 | 12.48 | 10.75 | 0.265 | 0.034 | 0.299 |  |  | 10.89 | 40.67 | 7.63 | Questionable pressure sensor data; conductivity readings appear unreliable, likely due to a lack of cleaning of sensor
2012-07-09 06:15 | 2550 | 12.49 | 10.72 | 0.261 | 0.034 | 0.295 |  |  | 10.87 | 40.71 | 7.662 | Questionable pressure sensor data; conductivity readings appear unreliable, likely due to a lack of cleaning of sensor
2012-07-09 06:30 | 2551 | 12.5 | 10.7 | 0.258 | 0.034 | 0.292 |  |  | 10.84 | 40.7 | 7.689 | Questionable pressure sensor data; conductivity readings appear unreliable, likely due to a lack of cleaning of sensor
2012-07-09 06:45 | 2552 | 12.52 | 10.69 | 0.252 | 0.034 | 0.286 |  |  | 10.83 | 40.98 | 7.672 | Questionable pressure sensor data; conductivity readings appear unreliable, likely due to a lack of cleaning of sensor
2012-07-09 07:00 | 2553 | 12.56 | 10.67 | 0.247 | 0.034 | 0.281 |  |  | 10.82 | 40.77 | 7.698 | Questionable pressure sensor data; conductivity readings appear unreliable, likely due to a lack of cleaning of sensor
2012-07-09 07:15 | 2554 | 12.61 | 10.67 | 0.24 | 0.034 | 0.274 |  |  | 10.81 | 40.71 | 7.7 | Questionable pressure sensor data; conductivity readings appear unreliable, likely due to a lack of cleaning of sensor
2012-07-09 07:30 | 2555 | 12.78 | 10.67 | 0.228 | 0.034 | 0.262 |  |  | 10.81 | 40.91 | 7.661 | Questionable pressure sensor data; conductivity readings appear unreliable, likely due to a lack of cleaning of sensor
2012-07-09 07:45 | 2556 | 13.06 | 10.68 | 0.208 | 0.034 | 0.242 |  |  | 10.82 | 41.04 | 7.722 | Questionable pressure sensor data; conductivity readings appear unreliable, likely due to a lack of cleaning of sensor
2012-07-09 08:00 | 2557 | 13.21 | 10.7 | 0.181 | 0.034 | 0.215 |  |  | 10.84 | 40.7 | 7.711 | Questionable pressure sensor data; conductivity readings appear unreliable, likely due to a lack of cleaning of sensor
2012-07-09 08:15 | 2558 | 13.29 | 10.74 | 0.151 | 0.034 | 0.185 |  |  | 10.88 | 40.64 | 7.653 | Questionable pressure sensor data; conductivity readings appear unreliable, likely due to a lack of cleaning of sensor
2012-07-09 08:30 | 2559 | 13.25 | 10.78 | 0.125 | 0.034 | 0.159 |  |  | 10.92 | 40.53 | 7.636 | Questionable pressure sensor data; conductivity readings appear unreliable, likely due to a lack of cleaning of sensor
2012-07-09 08:45 | 2560 | 13.24 | 10.83 | 0.104 | 0.034 | 0.138 |  |  | 10.97 | 40.87 | 7.668 | Questionable pressure sensor data; conductivity readings appear unreliable, likely due to a lack of cleaning of sensor
2012-07-09 09:00 | 2561 | 13.21 | 10.93 | 0.087 | 0.034 | 0.121 |  |  | 11.06 | 40.83 | 7.684 | Questionable pressure sensor data; conductivity readings appear unreliable, likely due to a lack of cleaning of sensor
2012-07-09 09:15 | 2562 | 13.2 | 11.06 | 0.073 | 0.034 | 0.107 |  |  | 11.17 | 40.56 | 7.661 | Questionable pressure sensor data; conductivity readings appear unreliable, likely due to a lack of cleaning of sensor
2012-07-09 09:30 | 2563 | 13.19 | 11.18 | 0.057 | 0.034 | 0.091 |  |  | 11.28 | 40.32 | 7.629 | Questionable pressure sensor data; conductivity readings appear unreliable, likely due to a lack of cleaning of sensor
2012-07-09 09:45 | 2564 | 13.19 | 11.3 | 0.038 | 0.034 | 0.072 |  |  | 11.41 | 40.25 | 7.592 | Questionable pressure sensor data; conductivity readings appear unreliable, likely due to a lack of cleaning of sensor
2012-07-09 10:00 | 2565 | 13.17 | 11.42 | 0.02 | 0.034 | 0.054 |  |  | 11.54 | 40.35 | 7.593 | Questionable pressure sensor data; conductivity readings appear unreliable, likely due to a lack of cleaning of sensor
2012-07-09 10:15 | 2566 | 13.15 | 11.54 | 0.003 | 0.034 | 0.037 |  |  | 11.67 | 40.21 | 7.578 | Questionable pressure sensor data; conductivity readings appear unreliable, likely due to a lack of cleaning of sensor
2012-07-09 10:30 | 2567 | 13.13 | 11.69 | -0.02 | 0.034 | 0.014 |  |  | 11.83 | 40.08 | 7.551 | Questionable pressure sensor data; conductivity readings appear unreliable, likely due to a lack of cleaning of sensor
2012-07-09 10:45 | 2568 | 13.11 | 11.87 | -0.049 | 0.034 | -0.016 |  |  | 12.01 | 39.87 | 7.491 | Questionable pressure sensor data; conductivity readings appear unreliable, likely due to a lack of cleaning of sensor
2012-07-09 11:00 | 2569 | 13.07 | 12.07 | -0.079 | 0.034 | -0.046 |  |  | 12.21 | 39.73 | 7.492 | Questionable pressure sensor data; conductivity readings appear unreliable, likely due to a lack of cleaning of sensor
2012-07-09 11:15 | 2570 | 13.07 | 12.32 | -0.108 | 0.034 | -0.074 |  |  | 12.44 | 39.66 | 7.455 | Questionable pressure sensor data; conductivity readings appear unreliable, likely due to a lack of cleaning of sensor
2012-07-09 11:30 | 2571 | 13.04 | 12.56 | -0.141 | 0.034 | -0.107 |  |  | 12.68 | 39.19 | 7.4 | Questionable pressure sensor data; conductivity readings appear unreliable, likely due to a lack of cleaning of sensor
2012-07-09 11:45 | 2572 | 13.01 | 12.79 | -0.174 | 0.034 | -0.14 |  |  | 12.92 | 38.98 | 7.358 | Questionable pressure sensor data; conductivity readings appear unreliable, likely due to a lack of cleaning of sensor
2012-07-09 12:00 | 2573 | 12.98 | 13.01 | -0.2 | 0.034 | -0.166 |  |  | 13.15 | 38.94 | 7.326 | Questionable pressure sensor data; conductivity readings appear unreliable, likely due to a lack of cleaning of sensor
2012-07-09 12:15 | 2574 | 12.96 | 13.26 | -0.216 | 0.034 | -0.182 |  |  | 13.4 | 38.7 | 7.297 | Questionable pressure sensor data; conductivity readings appear unreliable, likely due to a lack of cleaning of sensor
2012-07-09 12:30 | 2575 | 12.94 | 13.54 | -0.228 | 0.034 | -0.194 |  |  | 13.66 | 38.6 | 7.283 | Questionable pressure sensor data; conductivity readings appear unreliable, likely due to a lack of cleaning of sensor
2012-07-09 12:45 | 2576 | 12.93 | 13.79 | -0.241 | 0.034 | -0.207 |  |  | 13.91 | 38.49 | 7.249 | Questionable pressure sensor data; conductivity readings appear unreliable, likely due to a lack of cleaning of sensor
2012-07-09 13:00 | 2577 | 12.93 | 14.05 | -0.249 | 0.034 | -0.215 |  |  | 14.17 | 38.36 | 7.234 | Questionable pressure sensor data; conductivity readings appear unreliable, likely due to a lack of cleaning of sensor
2012-07-09 13:15 | 2578 | 12.91 | 14.29 | -0.263 | 0.034 | -0.229 |  |  | 14.4 | 38.09 | 7.195 | Questionable pressure sensor data; conductivity readings appear unreliable, likely due to a lack of cleaning of sensor
2012-07-09 13:30 | 2579 | 12.89 | 14.43 | -0.273 | 0.034 | -0.239 |  |  | 14.56 | 37.85 | 7.16 | Questionable pressure sensor data; conductivity readings appear unreliable, likely due to a lack of cleaning of sensor
2012-07-09 13:45 | 2580 | 12.89 | 14.38 | -0.235 | 0.034 | -0.201 |  |  | 14.54 | 37.81 | 7.122 | Questionable pressure sensor data; conductivity readings appear unreliable, likely due to a lack of cleaning of sensor
2012-07-09 14:00 | 2581 | 12.89 | 14.28 | -0.183 | 0.034 | -0.149 |  |  | 14.43 | 37.68 | 7.109 | Questionable pressure sensor data; conductivity readings appear unreliable, likely due to a lack of cleaning of sensor
2012-07-09 14:15 | 2582 | 12.83 | 14.13 | -0.132 | 0.034 | -0.098 |  |  | 14.28 | 37.92 | 7.12 | Questionable pressure sensor data; conductivity readings appear unreliable, likely due to a lack of cleaning of sensor
2012-07-09 14:30 | 2583 | 12.76 | 13.98 | -0.08 | 0.034 | -0.047 |  |  | 14.13 | 38.12 | 7.159 | Questionable pressure sensor data; conductivity readings appear unreliable, likely due to a lack of cleaning of sensor
2012-07-09 14:45 | 2584 | 12.73 | 13.88 | -0.055 | 0.034 | -0.021 |  |  | 14.03 | 38.26 | 7.185 | Questionable pressure sensor data; conductivity readings appear unreliable, likely due to a lack of cleaning of sensor
2012-07-09 15:00 | 2585 | 12.73 | 13.83 | -0.034 | 0.034 | 0 |  |  | 13.98 | 38.19 | 7.199 | Questionable pressure sensor data; conductivity readings appear unreliable, likely due to a lack of cleaning of sensor
2012-07-09 15:15 | 2586 | 12.81 | 13.76 | -0.014 | 0.034 | 0.02 |  |  | 13.9 | 38.4 | 7.213 | Questionable pressure sensor data; conductivity readings appear unreliable, likely due to a lack of cleaning of sensor
2012-07-09 15:30 | 2587 | 12.88 | 13.7 | 0.009 | 0.034 | 0.042 |  |  | 13.84 | 38.26 | 7.222 | Questionable pressure sensor data; conductivity readings appear unreliable, likely due to a lack of cleaning of sensor
2012-07-09 15:45 | 2588 | 12.92 | 13.62 | 0.028 | 0.034 | 0.062 |  |  | 13.76 | 38.6 | 7.225 | Questionable pressure sensor data; conductivity readings appear unreliable, likely due to a lack of cleaning of sensor
2012-07-09 16:00 | 2589 | 13.01 | 13.56 | 0.011 | 0.034 | 0.044 |  |  | 13.69 | 38.6 | 7.261 | Questionable pressure sensor data; conductivity readings appear unreliable, likely due to a lack of cleaning of sensor
2012-07-09 16:15 | 2590 | 12.97 | 13.6 | -0.062 | 0.034 | -0.028 |  |  | 13.72 | 38.5 | 7.25 | Questionable pressure sensor data; conductivity readings appear unreliable, likely due to a lack of cleaning of sensor
2012-07-09 16:30 | 2591 | 12.94 | 13.65 | -0.091 | 0.034 | -0.057 |  |  | 13.8 | 38.46 | 7.241 | Questionable pressure sensor data; conductivity readings appear unreliable, likely due to a lack of cleaning of sensor
2012-07-09 16:45 | 2592 | 12.94 | 13.69 | -0.074 | 0.034 | -0.04 |  |  | 13.83 | 38.4 | 7.225 | Questionable pressure sensor data; conductivity readings appear unreliable, likely due to a lack of cleaning of sensor
2012-07-09 17:00 | 2593 | 12.94 | 13.7 | -0.061 | 0.034 | -0.027 |  |  | 13.84 | 38.4 | 7.227 | Questionable pressure sensor data; conductivity readings appear unreliable, likely due to a lack of cleaning of sensor
2012-07-09 17:15 | 2594 | 12.94 | 13.67 | -0.054 | 0.034 | -0.02 |  |  | 13.81 | 38.36 | 7.226 | Questionable pressure sensor data; conductivity readings appear unreliable, likely due to a lack of cleaning of sensor
2012-07-09 17:30 | 2595 | 12.95 | 13.57 | -0.04 | 0.034 | -0.006 |  |  | 13.71 | 38.36 | 7.209 | Questionable pressure sensor data; conductivity readings appear unreliable, likely due to a lack of cleaning of sensor
2012-07-09 17:45 | 2596 | 12.92 | 13.43 | -0.023 | 0.034 | 0.011 |  |  | 13.58 | 38.53 | 7.233 | Questionable pressure sensor data; conductivity readings appear unreliable, likely due to a lack of cleaning of sensor
2012-07-09 18:00 | 2597 | 12.82 | 13.31 | -0.006 | 0.034 | 0.028 |  |  | 13.45 | 38.53 | 7.253 | Questionable pressure sensor data; conductivity readings appear unreliable, likely due to a lack of cleaning of sensor
2012-07-09 18:15 | 2598 | 12.73 | 13.2 | 0.01 | 0.034 | 0.044 |  |  | 13.34 | 38.7 | 7.269 | Questionable pressure sensor data; conductivity readings appear unreliable, likely due to a lack of cleaning of sensor
2012-07-09 18:30 | 2599 | 12.73 | 13.14 | 0.033 | 0.034 | 0.067 |  |  | 13.27 | 38.77 | 7.29 | Questionable pressure sensor data; conductivity readings appear unreliable, likely due to a lack of cleaning of sensor
2012-07-09 18:45 | 2600 | 12.68 | 13.11 | 0.05 | 0.034 | 0.084 |  |  | 13.24 | 39.01 | 7.315 | Questionable pressure sensor data; conductivity readings appear unreliable, likely due to a lack of cleaning of sensor
2012-07-09 19:00 | 2601 | 12.66 | 13.11 | 0.073 | 0.034 | 0.107 |  |  | 13.23 | 38.84 | 7.324 | Questionable pressure sensor data; conductivity readings appear unreliable, likely due to a lack of cleaning of sensor
2012-07-09 19:15 | 2602 | 12.65 | 13.1 | 0.109 | 0.034 | 0.143 |  |  | 13.22 | 39.11 | 7.351 | Questionable pressure sensor data; conductivity readings appear unreliable, likely due to a lack of cleaning of sensor
2012-07-09 19:30 | 2603 | 12.64 | 13.06 | 0.152 | 0.034 | 0.186 |  |  | 13.18 | 39.11 | 7.374 | Questionable pressure sensor data; conductivity readings appear unreliable, likely due to a lack of cleaning of sensor
2012-07-09 19:45 | 2604 | 12.64 | 13.02 | 0.191 | 0.034 | 0.225 |  |  | 13.15 | 39.29 | 7.382 | Questionable pressure sensor data; conductivity readings appear unreliable, likely due to a lack of cleaning of sensor
2012-07-09 20:00 | 2605 | 12.63 | 12.96 | 0.216 | 0.034 | 0.25 |  |  | 13.09 | 39.36 | 7.403 | Questionable pressure sensor data; conductivity readings appear unreliable, likely due to a lack of cleaning of sensor
2012-07-09 20:15 | 2606 | 12.61 | 12.89 | 0.22 | 0.034 | 0.254 |  |  | 13.02 | 39.26 | 7.392 | Questionable pressure sensor data; conductivity readings appear unreliable, likely due to a lack of cleaning of sensor
2012-07-09 20:30 | 2607 | 12.61 | 12.83 | 0.223 | 0.034 | 0.256 |  |  | 12.96 | 39.4 | 7.393 | Questionable pressure sensor data; conductivity readings appear unreliable, likely due to a lack of cleaning of sensor
2012-07-09 20:45 | 2608 | 12.6 | 12.76 | 0.227 | 0.034 | 0.261 |  |  | 12.9 | 39.37 | 7.4 | Questionable pressure sensor data; conductivity readings appear unreliable, likely due to a lack of cleaning of sensor
2012-07-09 21:00 | 2609 | 12.6 | 12.72 | 0.225 | 0.034 | 0.259 |  |  | 12.84 | 39.33 | 7.415 | Questionable pressure sensor data; conductivity readings appear unreliable, likely due to a lack of cleaning of sensor
2012-07-09 21:15 | 2610 | 12.59 | 12.66 | 0.225 | 0.034 | 0.259 |  |  | 12.78 | 39.23 | 7.42 | Questionable pressure sensor data; conductivity readings appear unreliable, likely due to a lack of cleaning of sensor
2012-07-09 21:30 | 2611 | 12.58 | 12.59 | 0.225 | 0.034 | 0.259 |  |  | 12.72 | 39.4 | 7.409 | Questionable pressure sensor data; conductivity readings appear unreliable, likely due to a lack of cleaning of sensor
2012-07-09 21:45 | 2612 | 12.56 | 12.53 | 0.225 | 0.034 | 0.259 |  |  | 12.67 | 39.27 | 7.403 | Questionable pressure sensor data; conductivity readings appear unreliable, likely due to a lack of cleaning of sensor
2012-07-09 22:00 | 2613 | 12.56 | 12.49 | 0.22 | 0.034 | 0.254 |  |  | 12.62 | 39.3 | 7.388 | Questionable pressure sensor data; conductivity readings appear unreliable, likely due to a lack of cleaning of sensor
2012-07-09 22:15 | 2614 | 12.55 | 12.43 | 0.233 | 0.034 | 0.267 |  |  | 12.57 | 39.71 | 7.432 | Questionable pressure sensor data; conductivity readings appear unreliable, likely due to a lack of cleaning of sensor
2012-07-09 22:30 | 2615 | 12.54 | 12.37 | 0.242 | 0.034 | 0.276 |  |  | 12.51 | 39.61 | 7.448 | Questionable pressure sensor data; conductivity readings appear unreliable, likely due to a lack of cleaning of sensor
2012-07-09 22:45 | 2616 | 12.53 | 12.3 | 0.248 | 0.034 | 0.282 |  |  | 12.44 | 39.61 | 7.458 | Questionable pressure sensor data; conductivity readings appear unreliable, likely due to a lack of cleaning of sensor
2012-07-09 23:00 | 2617 | 12.52 | 12.24 | 0.254 | 0.034 | 0.288 |  |  | 12.38 | 39.61 | 7.468 | Questionable pressure sensor data; conductivity readings appear unreliable, likely due to a lack of cleaning of sensor
2012-07-09 23:15 | 2618 | 12.52 | 12.2 | 0.256 | 0.034 | 0.289 |  |  | 12.33 | 39.75 | 7.466 | Questionable pressure sensor data; conductivity readings appear unreliable, likely due to a lack of cleaning of sensor
2012-07-09 23:30 | 2619 | 12.51 | 12.13 | 0.259 | 0.034 | 0.292 |  |  | 12.26 | 39.68 | 7.468 | Questionable pressure sensor data; conductivity readings appear unreliable, likely due to a lack of cleaning of sensor
2012-07-09 23:45 | 2620 | 12.5 | 12.08 | 0.258 | 0.034 | 0.292 |  |  | 12.21 | 39.85 | 7.48 | Questionable pressure sensor data; conductivity readings appear unreliable, likely due to a lack of cleaning of sensor
2012-07-10 | 2621 | 12.53 | 12.03 | 0.256 | 0.034 | 0.29 |  |  | 12.17 | 39.72 | 7.476 | Questionable pressure sensor data; conductivity readings appear unreliable, likely due to a lack of cleaning of sensor
2012-07-10 00:15 | 2622 | 12.5 | 11.98 | 0.255 | 0.034 | 0.289 |  |  | 12.12 | 39.75 | 7.47 | Questionable pressure sensor data; conductivity readings appear unreliable, likely due to a lack of cleaning of sensor
2012-07-10 00:30 | 2623 | 12.49 | 11.92 | 0.254 | 0.034 | 0.288 |  |  | 12.06 | 39.99 | 7.501 | Questionable pressure sensor data; conductivity readings appear unreliable, likely due to a lack of cleaning of sensor
2012-07-10 00:45 | 2624 | 12.49 | 11.87 | 0.254 | 0.034 | 0.288 |  |  | 12.01 | 39.95 | 7.523 | Questionable pressure sensor data; conductivity readings appear unreliable, likely due to a lack of cleaning of sensor
2012-07-10 01:00 | 2625 | 12.48 | 11.82 | 0.254 | 0.034 | 0.288 |  |  | 11.96 | 40.02 | 7.517 | Questionable pressure sensor data; conductivity readings appear unreliable, likely due to a lack of cleaning of sensor
2012-07-10 01:15 | 2626 | 12.48 | 11.79 | 0.251 | 0.034 | 0.285 |  |  | 11.93 | 39.95 | 7.524 | Questionable pressure sensor data; conductivity readings appear unreliable, likely due to a lack of cleaning of sensor
2012-07-10 01:30 | 2627 | 12.48 | 11.76 | 0.245 | 0.034 | 0.278 |  |  | 11.9 | 39.99 | 7.526 | Questionable pressure sensor data; conductivity readings appear unreliable, likely due to a lack of cleaning of sensor
2012-07-10 01:45 | 2628 | 12.47 | 11.71 | 0.244 | 0.034 | 0.278 |  |  | 11.85 | 40.06 | 7.535 | Questionable pressure sensor data; conductivity readings appear unreliable, likely due to a lack of cleaning of sensor
2012-07-10 02:00 | 2629 | 12.47 | 11.66 | 0.24 | 0.034 | 0.274 |  |  | 11.8 | 40.23 | 7.544 | Questionable pressure sensor data; conductivity readings appear unreliable, likely due to a lack of cleaning of sensor
2012-07-10 02:15 | 2630 | 12.47 | 11.63 | 0.235 | 0.034 | 0.269 |  |  | 11.76 | 40.03 | 7.536 | Questionable pressure sensor data; conductivity readings appear unreliable, likely due to a lack of cleaning of sensor
2012-07-10 02:30 | 2631 | 12.47 | 11.59 | 0.227 | 0.034 | 0.26 |  |  | 11.73 | 40.09 | 7.534 | Questionable pressure sensor data; conductivity readings appear unreliable, likely due to a lack of cleaning of sensor
2012-07-10 02:45 | 2632 | 12.48 | 11.55 | 0.225 | 0.034 | 0.259 |  |  | 11.68 | 40.02 | 7.548 | Questionable pressure sensor data; conductivity readings appear unreliable, likely due to a lack of cleaning of sensor
2012-07-10 03:00 | 2633 | 12.46 | 11.5 | 0.226 | 0.034 | 0.26 |  |  | 11.64 | 40.09 | 7.55 | Questionable pressure sensor data; conductivity readings appear unreliable, likely due to a lack of cleaning of sensor
2012-07-10 03:15 | 2634 | 12.46 | 11.45 | 0.228 | 0.034 | 0.262 |  |  | 11.58 | 40.16 | 7.558 | Questionable pressure sensor data; conductivity readings appear unreliable, likely due to a lack of cleaning of sensor
2012-07-10 03:30 | 2635 | 12.45 | 11.4 | 0.229 | 0.034 | 0.262 |  |  | 11.54 | 40.23 | 7.56 | Questionable pressure sensor data; conductivity readings appear unreliable, likely due to a lack of cleaning of sensor
2012-07-10 03:45 | 2636 | 12.45 | 11.36 | 0.23 | 0.034 | 0.264 |  |  | 11.5 | 40.26 | 7.576 | Questionable pressure sensor data; conductivity readings appear unreliable, likely due to a lack of cleaning of sensor
2012-07-10 04:00 | 2637 | 12.45 | 11.31 | 0.232 | 0.034 | 0.266 |  |  | 11.45 | 40.3 | 7.578 | Questionable pressure sensor data; conductivity readings appear unreliable, likely due to a lack of cleaning of sensor
2012-07-10 04:15 | 2638 | 12.45 | 11.27 | 0.235 | 0.034 | 0.269 |  |  | 11.41 | 40.3 | 7.577 | Questionable pressure sensor data; conductivity readings appear unreliable, likely due to a lack of cleaning of sensor
2012-07-10 04:30 | 2639 | 12.45 | 11.22 | 0.235 | 0.034 | 0.269 |  |  | 11.37 | 40.5 | 7.596 | Questionable pressure sensor data; conductivity readings appear unreliable, likely due to a lack of cleaning of sensor
2012-07-10 04:45 | 2640 | 12.43 | 11.18 | 0.237 | 0.034 | 0.27 |  |  | 11.32 | 40.5 | 7.621 | Questionable pressure sensor data; conductivity readings appear unreliable, likely due to a lack of cleaning of sensor
2012-07-10 05:00 | 2641 | 12.43 | 11.13 | 0.238 | 0.034 | 0.272 |  |  | 11.27 | 40.5 | 7.615 | Questionable pressure sensor data; conductivity readings appear unreliable, likely due to a lack of cleaning of sensor
2012-07-10 05:15 | 2642 | 12.44 | 11.1 | 0.235 | 0.034 | 0.269 |  |  | 11.25 | 40.44 | 7.624 | Questionable pressure sensor data; conductivity readings appear unreliable, likely due to a lack of cleaning of sensor
2012-07-10 05:30 | 2643 | 12.44 | 11.07 | 0.23 | 0.034 | 0.263 |  |  | 11.22 | 40.47 | 7.619 | Questionable pressure sensor data; conductivity readings appear unreliable, likely due to a lack of cleaning of sensor
2012-07-10 05:45 | 2644 | 12.44 | 11.06 | 0.225 | 0.034 | 0.259 |  |  | 11.2 | 40.44 | 7.617 | Questionable pressure sensor data; conductivity readings appear unreliable, likely due to a lack of cleaning of sensor
2012-07-10 06:00 | 2645 | 12.44 | 11.04 | 0.217 | 0.034 | 0.251 |  |  | 11.18 | 40.57 | 7.617 | Questionable pressure sensor data; conductivity readings appear unreliable, likely due to a lack of cleaning of sensor
2012-07-10 06:15 | 2646 | 12.47 | 11.02 | 0.214 | 0.034 | 0.248 |  |  | 11.16 | 40.51 | 7.639 | Questionable pressure sensor data; conductivity readings appear unreliable, likely due to a lack of cleaning of sensor
2012-07-10 06:30 | 2647 | 12.53 | 11.02 | 0.205 | 0.034 | 0.239 |  |  | 11.17 | 40.67 | 7.638 | Questionable pressure sensor data; conductivity readings appear unreliable, likely due to a lack of cleaning of sensor
2012-07-10 06:45 | 2648 | 12.62 | 11.01 | 0.198 | 0.034 | 0.232 |  |  | 11.15 | 40.5 | 7.648 | Questionable pressure sensor data; conductivity readings appear unreliable, likely due to a lack of cleaning of sensor
2012-07-10 07:00 | 2649 | 12.7 | 11 | 0.194 | 0.034 | 0.228 |  |  | 11.14 | 40.54 | 7.627 | Questionable pressure sensor data; conductivity readings appear unreliable, likely due to a lack of cleaning of sensor
2012-07-10 07:15 | 2650 | 12.8 | 10.99 | 0.188 | 0.034 | 0.221 |  |  | 11.14 | 40.7 | 7.637 | Questionable pressure sensor data; conductivity readings appear unreliable, likely due to a lack of cleaning of sensor
2012-07-10 07:30 | 2651 | 12.99 | 11 | 0.176 | 0.034 | 0.21 |  |  | 11.13 | 40.7 | 7.657 | Questionable pressure sensor data; conductivity readings appear unreliable, likely due to a lack of cleaning of sensor
2012-07-10 07:45 | 2652 | 13.3 | 11.01 | 0.16 | 0.034 | 0.193 |  |  | 11.15 | 40.6 | 7.648 | Questionable pressure sensor data; conductivity readings appear unreliable, likely due to a lack of cleaning of sensor
2012-07-10 08:00 | 2653 | 13.29 | 11.03 | 0.14 | 0.034 | 0.174 |  |  | 11.16 | 40.7 | 7.647 | Questionable pressure sensor data; conductivity readings appear unreliable, likely due to a lack of cleaning of sensor
2012-07-10 08:15 | 2654 | 13.27 | 11.06 | 0.122 | 0.034 | 0.156 |  |  | 11.2 | 40.53 | 7.646 | Questionable pressure sensor data; conductivity readings appear unreliable, likely due to a lack of cleaning of sensor
2012-07-10 08:30 | 2655 | 13.25 | 11.1 | 0.104 | 0.034 | 0.138 |  |  | 11.23 | 40.7 | 7.634 | Questionable pressure sensor data; conductivity readings appear unreliable, likely due to a lack of cleaning of sensor
2012-07-10 08:45 | 2656 | 13.24 | 11.14 | 0.091 | 0.034 | 0.125 |  |  | 11.27 | 40.63 | 7.642 | Questionable pressure sensor data; conductivity readings appear unreliable, likely due to a lack of cleaning of sensor
2012-07-10 09:00 | 2657 | 13.24 | 11.21 | 0.079 | 0.034 | 0.113 |  |  | 11.33 | 40.56 | 7.64 | Questionable pressure sensor data; conductivity readings appear unreliable, likely due to a lack of cleaning of sensor
2012-07-10 09:15 | 2658 | 13.23 | 11.31 | 0.067 | 0.034 | 0.101 |  |  | 11.43 | 40.43 | 7.62 | Questionable pressure sensor data; conductivity readings appear unreliable, likely due to a lack of cleaning of sensor
2012-07-10 09:30 | 2659 | 13.21 | 11.42 | 0.053 | 0.034 | 0.087 |  |  | 11.53 | 40.29 | 7.596 | Questionable pressure sensor data; conductivity readings appear unreliable, likely due to a lack of cleaning of sensor
2012-07-10 09:45 | 2660 | 13.2 | 11.52 | 0.039 | 0.034 | 0.073 |  |  | 11.63 | 40.29 | 7.586 | Questionable pressure sensor data; conductivity readings appear unreliable, likely due to a lack of cleaning of sensor
2012-07-10 10:00 | 2661 | 13.19 | 11.63 | 0.025 | 0.034 | 0.058 |  |  | 11.75 | 40.01 | 7.538 | Questionable pressure sensor data; conductivity readings appear unreliable, likely due to a lack of cleaning of sensor
2012-07-10 10:15 | 2662 | 13.17 | 11.74 | 0.008 | 0.034 | 0.042 |  |  | 11.86 | 39.84 | 7.51 | Questionable pressure sensor data; conductivity readings appear unreliable, likely due to a lack of cleaning of sensor
2012-07-10 10:30 | 2663 | 13.15 | 11.89 | -0.013 | 0.034 | 0.02 |  |  | 12.02 | 39.81 | 7.5 | Questionable pressure sensor data; conductivity readings appear unreliable, likely due to a lack of cleaning of sensor
2012-07-10 10:45 | 2664 | 13.14 | 12.05 | -0.035 | 0.034 | -0.001 |  |  | 12.19 | 39.64 | 7.477 | Questionable pressure sensor data; conductivity readings appear unreliable, likely due to a lack of cleaning of sensor
2012-07-10 11:00 | 2665 | 13.13 | 12.24 | -0.058 | 0.034 | -0.024 |  |  | 12.38 | 39.57 | 7.446 | Questionable pressure sensor data; conductivity readings appear unreliable, likely due to a lack of cleaning of sensor
2012-07-10 11:15 | 2666 | 13.1 | 12.45 | -0.08 | 0.034 | -0.046 |  |  | 12.56 | 39.26 | 7.419 | Questionable pressure sensor data; conductivity readings appear unreliable, likely due to a lack of cleaning of sensor
2012-07-10 11:30 | 2667 | 13.07 | 12.65 | -0.103 | 0.034 | -0.069 |  |  | 12.77 | 39.23 | 7.399 | Questionable pressure sensor data; conductivity readings appear unreliable, likely due to a lack of cleaning of sensor
2012-07-10 11:45 | 2668 | 13.06 | 12.84 | -0.128 | 0.034 | -0.094 |  |  | 12.98 | 39.09 | 7.368 | Questionable pressure sensor data; conductivity readings appear unreliable, likely due to a lack of cleaning of sensor
2012-07-10 12:00 | 2669 | 13.03 | 13.05 | -0.153 | 0.034 | -0.119 |  |  | 13.19 | 38.95 | 7.329 | Questionable pressure sensor data; conductivity readings appear unreliable, likely due to a lack of cleaning of sensor
2012-07-10 12:15 | 2670 | 13.01 | 13.28 | -0.173 | 0.034 | -0.139 |  |  | 13.4 | 38.74 | 7.315 | Questionable pressure sensor data; conductivity readings appear unreliable, likely due to a lack of cleaning of sensor
2012-07-10 12:30 | 2671 | 13.01 | 13.5 | -0.187 | 0.034 | -0.153 |  |  | 13.62 | 38.4 | 7.284 | Questionable pressure sensor data; conductivity readings appear unreliable, likely due to a lack of cleaning of sensor
2012-07-10 12:45 | 2672 | 13 | 13.72 | -0.202 | 0.034 | -0.168 |  |  | 13.85 | 38.2 | 7.215 | Questionable pressure sensor data; conductivity readings appear unreliable, likely due to a lack of cleaning of sensor
2012-07-10 13:00 | 2673 | 12.98 | 13.95 | -0.219 | 0.034 | -0.186 |  |  | 14.07 | 38.13 | 7.179 | Questionable pressure sensor data; conductivity readings appear unreliable, likely due to a lack of cleaning of sensor
2012-07-10 13:15 | 2674 | 12.96 | 14.06 | -0.22 | 0.034 | -0.186 |  |  | 14.19 | 38.13 | 7.172 | Questionable pressure sensor data; conductivity readings appear unreliable, likely due to a lack of cleaning of sensor
2012-07-10 13:30 | 2675 | 12.98 | 14 | -0.17 | 0.034 | -0.136 |  |  | 14.14 | 37.92 | 7.139 | Questionable pressure sensor data; conductivity readings appear unreliable, likely due to a lack of cleaning of sensor
2012-07-10 13:45 | 2676 | 12.98 | 14 | -0.153 | 0.034 | -0.119 |  |  | 14.13 | 38.03 | 7.163 | Questionable pressure sensor data; conductivity readings appear unreliable, likely due to a lack of cleaning of sensor
2012-07-10 14:00 | 2677 | 12.98 | 14.13 | -0.208 | 0.034 | -0.174 |  |  | 14.26 | 37.99 | 7.157 | Questionable pressure sensor data; conductivity readings appear unreliable, likely due to a lack of cleaning of sensor
2012-07-10 14:15 | 2678 | 12.94 | 14.29 | -0.255 | 0.034 | -0.221 |  |  | 14.43 | 37.92 | 7.138 | Questionable pressure sensor data; conductivity readings appear unreliable, likely due to a lack of cleaning of sensor
2012-07-10 14:30 | 2679 | 12.91 | 14.5 | -0.286 | 0.034 | -0.253 |  |  | 14.64 | 37.58 | 7.117 | Questionable pressure sensor data; conductivity readings appear unreliable, likely due to a lack of cleaning of sensor
2012-07-10 14:45 | 2680 | 12.89 | 14.57 | -0.262 | 0.034 | -0.229 |  |  | 14.73 | 37.51 | 7.072 | Questionable pressure sensor data; conductivity readings appear unreliable, likely due to a lack of cleaning of sensor
2012-07-10 15:00 | 2681 | 12.9 | 14.52 | -0.208 | 0.034 | -0.174 |  |  | 14.68 | 37.48 | 7.055 | Questionable pressure sensor data; conductivity readings appear unreliable, likely due to a lack of cleaning of sensor
2012-07-10 15:15 | 2682 | 12.9 | 14.39 | -0.165 | 0.034 | -0.131 |  |  | 14.53 | 37.51 | 7.064 | Questionable pressure sensor data; conductivity readings appear unreliable, likely due to a lack of cleaning of sensor
2012-07-10 15:30 | 2683 | 12.93 | 14.25 | -0.132 | 0.034 | -0.098 |  |  | 14.39 | 37.68 | 7.083 | Questionable pressure sensor data; conductivity readings appear unreliable, likely due to a lack of cleaning of sensor
2012-07-10 15:45 | 2684 | 12.93 | 14.21 | -0.133 | 0.034 | -0.1 |  |  | 14.34 | 37.75 | 7.098 | Questionable pressure sensor data; conductivity readings appear unreliable, likely due to a lack of cleaning of sensor
2012-07-10 16:00 | 2685 | 12.93 | 14.23 | -0.144 | 0.034 | -0.11 |  |  | 14.36 | 37.75 | 7.118 | Questionable pressure sensor data; conductivity readings appear unreliable, likely due to a lack of cleaning of sensor
2012-07-10 16:15 | 2686 | 12.92 | 14.24 | -0.141 | 0.034 | -0.107 |  |  | 14.37 | 37.72 | 7.099 | Questionable pressure sensor data; conductivity readings appear unreliable, likely due to a lack of cleaning of sensor
2012-07-10 16:30 | 2687 | 12.93 | 14.25 | -0.132 | 0.034 | -0.098 |  |  | 14.38 | 37.75 | 7.106 | Questionable pressure sensor data; conductivity readings appear unreliable, likely due to a lack of cleaning of sensor
2012-07-10 16:45 | 2688 | 12.93 | 14.27 | -0.126 | 0.034 | -0.093 |  |  | 14.39 | 37.65 | 7.094 | Questionable pressure sensor data; conductivity readings appear unreliable, likely due to a lack of cleaning of sensor
2012-07-10 17:00 | 2689 | 12.91 | 14.24 | -0.109 | 0.034 | -0.075 |  |  | 14.38 | 37.72 | 7.096 | Questionable pressure sensor data; conductivity readings appear unreliable, likely due to a lack of cleaning of sensor
2012-07-10 17:15 | 2690 | 12.93 | 14.22 | -0.102 | 0.034 | -0.069 |  |  | 14.36 | 37.78 | 7.099 | Questionable pressure sensor data; conductivity readings appear unreliable, likely due to a lack of cleaning of sensor
2012-07-10 17:30 | 2691 | 12.93 | 14.18 | -0.092 | 0.034 | -0.058 |  |  | 14.31 | 37.75 | 7.111 | Questionable pressure sensor data; conductivity readings appear unreliable, likely due to a lack of cleaning of sensor
2012-07-10 17:45 | 2692 | 12.94 | 14.09 | -0.081 | 0.034 | -0.047 |  |  | 14.22 | 37.82 | 7.112 | Questionable pressure sensor data; conductivity readings appear unreliable, likely due to a lack of cleaning of sensor
2012-07-10 18:00 | 2693 | 12.94 | 14.03 | -0.076 | 0.034 | -0.042 |  |  | 14.16 | 37.86 | 7.123 | Questionable pressure sensor data; conductivity readings appear unreliable, likely due to a lack of cleaning of sensor
2012-07-10 18:15 | 2694 | 12.94 | 13.96 | -0.07 | 0.034 | -0.037 |  |  | 14.08 | 37.86 | 7.13 | Questionable pressure sensor data; conductivity readings appear unreliable, likely due to a lack of cleaning of sensor
2012-07-10 18:30 | 2695 | 12.94 | 13.89 | -0.059 | 0.034 | -0.025 |  |  | 14.01 | 37.96 | 7.135 | Questionable pressure sensor data; conductivity readings appear unreliable, likely due to a lack of cleaning of sensor
2012-07-10 18:45 | 2696 | 12.95 | 13.81 | -0.047 | 0.034 | -0.014 |  |  | 13.94 | 37.96 | 7.142 | Questionable pressure sensor data; conductivity readings appear unreliable, likely due to a lack of cleaning of sensor
2012-07-10 19:00 | 2697 | 12.96 | 13.74 | -0.029 | 0.034 | 0.005 |  |  | 13.86 | 38.06 | 7.154 | Questionable pressure sensor data; conductivity readings appear unreliable, likely due to a lack of cleaning of sensor
2012-07-10 19:15 | 2698 | 12.9 | 13.68 | -0.003 | 0.034 | 0.031 |  |  | 13.8 | 38.16 | 7.166 | Questionable pressure sensor data; conductivity readings appear unreliable, likely due to a lack of cleaning of sensor
2012-07-10 19:30 | 2699 | 12.87 | 13.6 | 0.03 | 0.034 | 0.064 |  |  | 13.72 | 38.2 | 7.173 | Questionable pressure sensor data; conductivity readings appear unreliable, likely due to a lack of cleaning of sensor
2012-07-10 19:45 | 2700 | 12.82 | 13.51 | 0.05 | 0.034 | 0.084 |  |  | 13.63 | 38.13 | 7.175 | Questionable pressure sensor data; conductivity readings appear unreliable, likely due to a lack of cleaning of sensor
2012-07-10 20:00 | 2701 | 12.76 | 13.46 | 0.071 | 0.034 | 0.105 |  |  | 13.56 | 38.17 | 7.201 | Questionable pressure sensor data; conductivity readings appear unreliable, likely due to a lack of cleaning of sensor
2012-07-10 20:15 | 2702 | 12.7 | 13.38 | 0.09 | 0.034 | 0.124 |  |  | 13.5 | 38.24 | 7.196 | Questionable pressure sensor data; conductivity readings appear unreliable, likely due to a lack of cleaning of sensor
2012-07-10 20:30 | 2703 | 12.68 | 13.3 | 0.107 | 0.034 | 0.14 |  |  | 13.43 | 38.31 | 7.209 | Questionable pressure sensor data; conductivity readings appear unreliable, likely due to a lack of cleaning of sensor
2012-07-10 20:45 | 2704 | 12.68 | 13.23 | 0.119 | 0.034 | 0.153 |  |  | 13.35 | 38.38 | 7.221 | Questionable pressure sensor data; conductivity readings appear unreliable, likely due to a lack of cleaning of sensor
2012-07-10 21:00 | 2705 | 12.67 | 13.16 | 0.13 | 0.034 | 0.164 |  |  | 13.29 | 38.41 | 7.232 | Questionable pressure sensor data; conductivity readings appear unreliable, likely due to a lack of cleaning of sensor
2012-07-10 21:15 | 2706 | 12.65 | 13.09 | 0.143 | 0.034 | 0.177 |  |  | 13.22 | 38.48 | 7.241 | Questionable pressure sensor data; conductivity readings appear unreliable, likely due to a lack of cleaning of sensor
2012-07-10 21:30 | 2707 | 12.63 | 13.02 | 0.155 | 0.034 | 0.189 |  |  | 13.15 | 38.48 | 7.252 | Questionable pressure sensor data; conductivity readings appear unreliable, likely due to a lack of cleaning of sensor
2012-07-10 21:45 | 2708 | 12.64 | 12.95 | 0.166 | 0.034 | 0.2 |  |  | 13.08 | 38.55 | 7.257 | Questionable pressure sensor data; conductivity readings appear unreliable, likely due to a lack of cleaning of sensor
2012-07-10 22:00 | 2709 | 12.64 | 12.88 | 0.174 | 0.034 | 0.208 |  |  | 13.02 | 38.65 | 7.268 | Questionable pressure sensor data; conductivity readings appear unreliable, likely due to a lack of cleaning of sensor
2012-07-10 22:15 | 2710 | 12.63 | 12.83 | 0.182 | 0.034 | 0.216 |  |  | 12.97 | 38.79 | 7.28 | Questionable pressure sensor data; conductivity readings appear unreliable, likely due to a lack of cleaning of sensor
2012-07-10 22:30 | 2711 | 12.62 | 12.77 | 0.189 | 0.034 | 0.223 |  |  | 12.9 | 38.72 | 7.288 | Questionable pressure sensor data; conductivity readings appear unreliable, likely due to a lack of cleaning of sensor
2012-07-10 22:45 | 2712 | 12.61 | 12.71 | 0.192 | 0.034 | 0.226 |  |  | 12.85 | 38.83 | 7.301 | Questionable pressure sensor data; conductivity readings appear unreliable, likely due to a lack of cleaning of sensor
2012-07-10 23:00 | 2713 | 12.61 | 12.66 | 0.195 | 0.034 | 0.229 |  |  | 12.79 | 38.86 | 7.304 | Questionable pressure sensor data; conductivity readings appear unreliable, likely due to a lack of cleaning of sensor
2012-07-10 23:15 | 2714 | 12.6 | 12.61 | 0.193 | 0.034 | 0.227 |  |  | 12.74 | 38.86 | 7.312 | Questionable pressure sensor data; conductivity readings appear unreliable, likely due to a lack of cleaning of sensor
2012-07-10 23:30 | 2715 | 12.6 | 12.57 | 0.19 | 0.034 | 0.224 |  |  | 12.7 | 38.93 | 7.32 | Questionable pressure sensor data; conductivity readings appear unreliable, likely due to a lack of cleaning of sensor
2012-07-10 23:45 | 2716 | 12.59 | 12.53 | 0.181 | 0.034 | 0.215 |  |  | 12.66 | 39 | 7.337 | Questionable pressure sensor data; conductivity readings appear unreliable, likely due to a lack of cleaning of sensor
2012-07-11 | 2717 | 12.58 | 12.52 | 0.164 | 0.034 | 0.198 |  |  | 12.64 | 39.06 | 7.34 | Questionable pressure sensor data; conductivity readings appear unreliable, likely due to a lack of cleaning of sensor
2012-07-11 00:15 | 2718 | 12.58 | 12.47 | 0.156 | 0.034 | 0.19 |  |  | 12.6 | 39.06 | 7.347 | Questionable pressure sensor data; conductivity readings appear unreliable, likely due to a lack of cleaning of sensor
2012-07-11 00:30 | 2719 | 12.58 | 12.44 | 0.151 | 0.034 | 0.185 |  |  | 12.56 | 39.13 | 7.363 | Questionable pressure sensor data; conductivity readings appear unreliable, likely due to a lack of cleaning of sensor
2012-07-11 00:45 | 2720 | 12.56 | 12.4 | 0.146 | 0.034 | 0.179 |  |  | 12.52 | 39.2 | 7.365 | Questionable pressure sensor data; conductivity readings appear unreliable, likely due to a lack of cleaning of sensor
2012-07-11 01:00 | 2721 | 12.57 | 12.34 | 0.148 | 0.034 | 0.181 |  |  | 12.47 | 39.2 | 7.374 | Questionable pressure sensor data; conductivity readings appear unreliable, likely due to a lack of cleaning of sensor
2012-07-11 01:15 | 2722 | 12.56 | 12.29 | 0.149 | 0.034 | 0.183 |  |  | 12.41 | 39.26 | 7.386 | Questionable pressure sensor data; conductivity readings appear unreliable, likely due to a lack of cleaning of sensor
2012-07-11 01:30 | 2723 | 12.56 | 12.25 | 0.154 | 0.034 | 0.188 |  |  | 12.37 | 39.3 | 7.391 | Questionable pressure sensor data; conductivity readings appear unreliable, likely due to a lack of cleaning of sensor
2012-07-11 01:45 | 2724 | 12.55 | 12.19 | 0.16 | 0.034 | 0.194 |  |  | 12.32 | 39.3 | 7.397 | Questionable pressure sensor data; conductivity readings appear unreliable, likely due to a lack of cleaning of sensor
2012-07-11 02:00 | 2725 | 12.55 | 12.14 | 0.17 | 0.034 | 0.204 |  |  | 12.28 | 39.33 | 7.401 | Questionable pressure sensor data; conductivity readings appear unreliable, likely due to a lack of cleaning of sensor
2012-07-11 02:15 | 2726 | 12.54 | 12.09 | 0.18 | 0.034 | 0.214 |  |  | 12.23 | 39.37 | 7.411 | Questionable pressure sensor data; conductivity readings appear unreliable, likely due to a lack of cleaning of sensor
2012-07-11 02:30 | 2727 | 12.53 | 12.04 | 0.189 | 0.034 | 0.223 |  |  | 12.17 | 39.43 | 7.417 | Questionable pressure sensor data; conductivity readings appear unreliable, likely due to a lack of cleaning of sensor
2012-07-11 02:45 | 2728 | 12.53 | 12 | 0.193 | 0.034 | 0.227 |  |  | 12.13 | 39.47 | 7.427 | Questionable pressure sensor data; conductivity readings appear unreliable, likely due to a lack of cleaning of sensor
2012-07-11 03:00 | 2729 | 12.53 | 11.96 | 0.198 | 0.034 | 0.232 |  |  | 12.09 | 39.5 | 7.435 | Questionable pressure sensor data; conductivity readings appear unreliable, likely due to a lack of cleaning of sensor
2012-07-11 03:15 | 2730 | 12.51 | 11.91 | 0.204 | 0.034 | 0.238 |  |  | 12.05 | 39.6 | 7.446 | Questionable pressure sensor data; conductivity readings appear unreliable, likely due to a lack of cleaning of sensor
2012-07-11 03:30 | 2731 | 12.52 | 11.87 | 0.208 | 0.034 | 0.242 |  |  | 12.01 | 39.61 | 7.453 | Questionable pressure sensor data; conductivity readings appear unreliable, likely due to a lack of cleaning of sensor
2012-07-11 03:45 | 2732 | 12.51 | 11.82 | 0.214 | 0.034 | 0.248 |  |  | 11.96 | 39.68 | 7.462 | Questionable pressure sensor data; conductivity readings appear unreliable, likely due to a lack of cleaning of sensor
2012-07-11 04:00 | 2733 | 12.49 | 11.77 | 0.219 | 0.034 | 0.253 |  |  | 11.92 | 39.68 | 7.468 | Questionable pressure sensor data; conductivity readings appear unreliable, likely due to a lack of cleaning of sensor
2012-07-11 04:15 | 2734 | 12.52 | 11.73 | 0.224 | 0.034 | 0.258 |  |  | 11.87 | 39.72 | 7.47 | Questionable pressure sensor data; conductivity readings appear unreliable, likely due to a lack of cleaning of sensor
2012-07-11 04:30 | 2735 | 12.5 | 11.68 | 0.228 | 0.034 | 0.262 |  |  | 11.82 | 39.75 | 7.478 | Questionable pressure sensor data; conductivity readings appear unreliable, likely due to a lack of cleaning of sensor
2012-07-11 04:45 | 2736 | 12.49 | 11.64 | 0.233 | 0.034 | 0.266 |  |  | 11.77 | 39.78 | 7.483 | Questionable pressure sensor data; conductivity readings appear unreliable, likely due to a lack of cleaning of sensor
2012-07-11 05:00 | 2737 | 12.49 | 11.6 | 0.238 | 0.034 | 0.272 |  |  | 11.73 | 39.85 | 7.492 | Questionable pressure sensor data; conductivity readings appear unreliable, likely due to a lack of cleaning of sensor
2012-07-11 05:15 | 2738 | 12.48 | 11.56 | 0.24 | 0.034 | 0.274 |  |  | 11.7 | 39.82 | 7.497 | Questionable pressure sensor data; conductivity readings appear unreliable, likely due to a lack of cleaning of sensor
2012-07-11 05:30 | 2739 | 12.49 | 11.52 | 0.242 | 0.034 | 0.276 |  |  | 11.66 | 39.89 | 7.503 | Questionable pressure sensor data; conductivity readings appear unreliable, likely due to a lack of cleaning of sensor
2012-07-11 05:45 | 2740 | 12.49 | 11.49 | 0.241 | 0.034 | 0.275 |  |  | 11.63 | 39.95 | 7.515 | Questionable pressure sensor data; conductivity readings appear unreliable, likely due to a lack of cleaning of sensor
2012-07-11 06:00 | 2741 | 12.5 | 11.47 | 0.24 | 0.034 | 0.273 |  |  | 11.6 | 39.99 | 7.521 | Questionable pressure sensor data; conductivity readings appear unreliable, likely due to a lack of cleaning of sensor
2012-07-11 06:15 | 2742 | 12.53 | 11.45 | 0.236 | 0.034 | 0.27 |  |  | 11.59 | 39.96 | 7.527 | Questionable pressure sensor data; conductivity readings appear unreliable, likely due to a lack of cleaning of sensor
2012-07-11 06:30 | 2743 | 12.55 | 11.43 | 0.232 | 0.034 | 0.266 |  |  | 11.56 | 40.03 | 7.526 | Questionable pressure sensor data; conductivity readings appear unreliable, likely due to a lack of cleaning of sensor
2012-07-11 06:45 | 2744 | 12.61 | 11.42 | 0.226 | 0.034 | 0.26 |  |  | 11.55 | 40.03 | 7.53 | Questionable pressure sensor data; conductivity readings appear unreliable, likely due to a lack of cleaning of sensor
2012-07-11 07:00 | 2745 | 12.69 | 11.41 | 0.219 | 0.034 | 0.253 |  |  | 11.55 | 40.03 | 7.533 | Questionable pressure sensor data; conductivity readings appear unreliable, likely due to a lack of cleaning of sensor
2012-07-11 07:15 | 2746 | 12.7 | 11.41 | 0.212 | 0.034 | 0.246 |  |  | 11.54 | 40.03 | 7.531 | Questionable pressure sensor data; conductivity readings appear unreliable, likely due to a lack of cleaning of sensor
2012-07-11 07:30 | 2747 | 12.86 | 11.41 | 0.201 | 0.034 | 0.235 |  |  | 11.54 | 40.06 | 7.535 | Questionable pressure sensor data; conductivity readings appear unreliable, likely due to a lack of cleaning of sensor
2012-07-11 07:45 | 2748 | 13.16 | 11.42 | 0.181 | 0.034 | 0.215 |  |  | 11.55 | 40.02 | 7.533 | Questionable pressure sensor data; conductivity readings appear unreliable, likely due to a lack of cleaning of sensor
2012-07-11 08:00 | 2749 | 13.25 | 11.44 | 0.158 | 0.034 | 0.192 |  |  | 11.57 | 40.06 | 7.532 | Questionable pressure sensor data; conductivity readings appear unreliable, likely due to a lack of cleaning of sensor
2012-07-11 08:15 | 2750 | 13.22 | 11.47 | 0.132 | 0.034 | 0.166 |  |  | 11.6 | 40.02 | 7.534 | Questionable pressure sensor data; conductivity readings appear unreliable, likely due to a lack of cleaning of sensor
2012-07-11 08:30 | 2751 | 13.2 | 11.52 | 0.11 | 0.034 | 0.144 |  |  | 11.65 | 39.98 | 7.533 | Questionable pressure sensor data; conductivity readings appear unreliable, likely due to a lack of cleaning of sensor
2012-07-11 08:45 | 2752 | 13.2 | 11.57 | 0.092 | 0.034 | 0.126 |  |  | 11.7 | 39.95 | 7.522 | Questionable pressure sensor data; conductivity readings appear unreliable, likely due to a lack of cleaning of sensor
2012-07-11 09:00 | 2753 | 13.18 | 11.66 | 0.075 | 0.034 | 0.109 |  |  | 11.78 | 39.91 | 7.516 | Questionable pressure sensor data; conductivity readings appear unreliable, likely due to a lack of cleaning of sensor
2012-07-11 09:15 | 2754 | 13.17 | 11.78 | 0.061 | 0.034 | 0.095 |  |  | 11.88 | 39.84 | 7.506 | Questionable pressure sensor data; conductivity readings appear unreliable, likely due to a lack of cleaning of sensor
2012-07-11 09:30 | 2755 | 13.15 | 11.88 | 0.049 | 0.034 | 0.083 |  |  | 11.98 | 39.77 | 7.485 | Questionable pressure sensor data; conductivity readings appear unreliable, likely due to a lack of cleaning of sensor
2012-07-11 09:45 | 2756 | 13.14 | 11.98 | 0.036 | 0.034 | 0.07 |  |  | 12.09 | 39.64 | 7.473 | Questionable pressure sensor data; conductivity readings appear unreliable, likely due to a lack of cleaning of sensor
2012-07-11 10:00 | 2757 | 13.13 | 12.06 | 0.025 | 0.034 | 0.059 |  |  | 12.18 | 39.57 | 7.456 | Questionable pressure sensor data; conductivity readings appear unreliable, likely due to a lack of cleaning of sensor
2012-07-11 10:15 | 2758 | 13.13 | 12.13 | 0.019 | 0.034 | 0.053 |  |  | 12.25 | 39.54 | 7.447 | Questionable pressure sensor data; conductivity readings appear unreliable, likely due to a lack of cleaning of sensor
2012-07-11 10:30 | 2759 | 13.12 | 12.18 | 0.015 | 0.034 | 0.049 |  |  | 12.31 | 39.47 | 7.435 | Questionable pressure sensor data; conductivity readings appear unreliable, likely due to a lack of cleaning of sensor
2012-07-11 10:45 | 2760 | 13.12 | 12.23 | 0.006 | 0.034 | 0.04 |  |  | 12.35 | 39.43 | 7.427 | Questionable pressure sensor data; conductivity readings appear unreliable, likely due to a lack of cleaning of sensor
2012-07-11 11:00 | 2761 | 13.11 | 12.3 | -0.014 | 0.034 | 0.02 |  |  | 12.43 | 39.43 | 7.427 | Questionable pressure sensor data; conductivity readings appear unreliable, likely due to a lack of cleaning of sensor
2012-07-11 11:15 | 2762 | 13.08 | 12.51 | -0.05 | 0.034 | -0.016 |  |  | 12.62 | 39.33 | 7.41 | Questionable pressure sensor data; conductivity readings appear unreliable, likely due to a lack of cleaning of sensor
2012-07-11 11:30 | 2763 | 13.05 | 12.75 | -0.08 | 0.034 | -0.046 |  |  | 12.85 | 39.09 | 7.38 | Questionable pressure sensor data; conductivity readings appear unreliable, likely due to a lack of cleaning of sensor
2012-07-11 11:45 | 2764 | 13.05 | 12.96 | -0.101 | 0.034 | -0.067 |  |  | 13.08 | 38.95 | 7.343 | Questionable pressure sensor data; conductivity readings appear unreliable, likely due to a lack of cleaning of sensor
2012-07-11 12:00 | 2765 | 13.02 | 13.15 | -0.121 | 0.034 | -0.087 |  |  | 13.26 | 38.64 | 7.301 | Questionable pressure sensor data; conductivity readings appear unreliable, likely due to a lack of cleaning of sensor
2012-07-11 12:15 | 2766 | 13.01 | 13.17 | -0.102 | 0.034 | -0.068 |  |  | 13.3 | 38.67 | 7.272 | Questionable pressure sensor data; conductivity readings appear unreliable, likely due to a lack of cleaning of sensor
2012-07-11 12:30 | 2767 | 13.02 | 13.19 | -0.092 | 0.034 | -0.058 |  |  | 13.31 | 38.57 | 7.272 | Questionable pressure sensor data; conductivity readings appear unreliable, likely due to a lack of cleaning of sensor
2012-07-11 12:45 | 2768 | 13.02 | 13.16 | -0.078 | 0.034 | -0.045 |  |  | 13.28 | 38.64 | 7.252 | Questionable pressure sensor data; conductivity readings appear unreliable, likely due to a lack of cleaning of sensor
2012-07-11 13:00 | 2769 | 12.92 | 13.11 | -0.056 | 0.034 | -0.022 |  |  | 13.23 | 38.47 | 7.248 | Questionable pressure sensor data; conductivity readings appear unreliable, likely due to a lack of cleaning of sensor
2012-07-11 13:15 | 2770 | 12.83 | 13.1 | -0.009 | 0.034 | 0.025 |  |  | 13.22 | 38.54 | 7.248 | Questionable pressure sensor data; conductivity readings appear unreliable, likely due to a lack of cleaning of sensor
2012-07-11 13:30 | 2771 | 12.77 | 13.13 | 0.048 | 0.034 | 0.082 |  |  | 13.25 | 38.58 | 7.255 | Questionable pressure sensor data; conductivity readings appear unreliable, likely due to a lack of cleaning of sensor
2012-07-11 13:45 | 2772 | 12.82 | 13.1 | 0.073 | 0.034 | 0.107 |  |  | 13.22 | 38.58 | 7.266 | Questionable pressure sensor data; conductivity readings appear unreliable, likely due to a lack of cleaning of sensor
2012-07-11 14:00 | 2773 | 13.12 | 13.11 | 0.092 | 0.034 | 0.126 |  |  | 13.23 | 38.72 | 7.274 | Questionable pressure sensor data; conductivity readings appear unreliable, likely due to a lack of cleaning of sensor
2012-07-11 14:15 | 2774 | 13.12 | 13.28 | 0.05 | 0.034 | 0.084 |  |  | 13.39 | 38.62 | 7.281 | Questionable pressure sensor data; conductivity readings appear unreliable, likely due to a lack of cleaning of sensor
2012-07-11 14:30 | 2775 | 13.07 | 13.45 | -0.014 | 0.034 | 0.02 |  |  | 13.57 | 38.48 | 7.253 | Questionable pressure sensor data; conductivity readings appear unreliable, likely due to a lack of cleaning of sensor
2012-07-11 14:45 | 2776 | 13.07 | 13.63 | -0.068 | 0.034 | -0.034 |  |  | 13.76 | 38.28 | 7.224 | Questionable pressure sensor data; conductivity readings appear unreliable, likely due to a lack of cleaning of sensor
2012-07-11 15:00 | 2777 | 13.03 | 13.73 | -0.083 | 0.034 | -0.049 |  |  | 13.86 | 38.21 | 7.196 | Questionable pressure sensor data; conductivity readings appear unreliable, likely due to a lack of cleaning of sensor
2012-07-11 15:15 | 2778 | 13.01 | 13.76 | -0.085 | 0.034 | -0.051 |  |  | 13.89 | 38.17 | 7.186 | Questionable pressure sensor data; conductivity readings appear unreliable, likely due to a lack of cleaning of sensor
2012-07-11 15:30 | 2779 | 13.01 | 13.77 | -0.108 | 0.034 | -0.074 |  |  | 13.9 | 38.13 | 7.184 | Questionable pressure sensor data; conductivity readings appear unreliable, likely due to a lack of cleaning of sensor
2012-07-11 15:45 | 2780 | 12.98 | 13.78 | -0.144 | 0.034 | -0.11 |  |  | 13.91 | 38.13 | 7.176 | Questionable pressure sensor data; conductivity readings appear unreliable, likely due to a lack of cleaning of sensor
2012-07-11 16:00 | 2781 | 12.97 | 13.84 | -0.167 | 0.034 | -0.133 |  |  | 13.97 | 38.06 | 7.173 | Questionable pressure sensor data; conductivity readings appear unreliable, likely due to a lack of cleaning of sensor
2012-07-11 16:15 | 2782 | 12.95 | 13.91 | -0.174 | 0.034 | -0.14 |  |  | 14.03 | 37.99 | 7.162 | Questionable pressure sensor data; conductivity readings appear unreliable, likely due to a lack of cleaning of sensor
2012-07-11 16:30 | 2783 | 12.95 | 13.96 | -0.15 | 0.034 | -0.116 |  |  | 14.08 | 38.19 | 7.161 | Questionable pressure sensor data; conductivity readings appear unreliable, likely due to a lack of cleaning of sensor
2012-07-11 16:45 | 2784 | 12.95 | 13.99 | -0.125 | 0.034 | -0.091 |  |  | 14.12 | 38.13 | 7.178 | Questionable pressure sensor data; conductivity readings appear unreliable, likely due to a lack of cleaning of sensor
2012-07-11 17:00 | 2785 | 12.96 | 14 | -0.105 | 0.034 | -0.071 |  |  | 14.13 | 38.06 | 7.168 | Questionable pressure sensor data; conductivity readings appear unreliable, likely due to a lack of cleaning of sensor
2012-07-11 17:15 | 2786 | 12.98 | 13.98 | -0.087 | 0.034 | -0.054 |  |  | 14.11 | 38.06 | 7.166 | Questionable pressure sensor data; conductivity readings appear unreliable, likely due to a lack of cleaning of sensor
2012-07-11 17:30 | 2787 | 12.98 | 13.96 | -0.079 | 0.034 | -0.045 |  |  | 14.08 | 38.06 | 7.161 | Questionable pressure sensor data; conductivity readings appear unreliable, likely due to a lack of cleaning of sensor
2012-07-11 17:45 | 2788 | 12.98 | 13.88 | -0.08 | 0.034 | -0.046 |  |  | 14.01 | 38.09 | 7.163 | Questionable pressure sensor data; conductivity readings appear unreliable, likely due to a lack of cleaning of sensor
2012-07-11 18:00 | 2789 | 12.98 | 13.76 | -0.07 | 0.034 | -0.036 |  |  | 13.9 | 38.23 | 7.18 | Questionable pressure sensor data; conductivity readings appear unreliable, likely due to a lack of cleaning of sensor
2012-07-11 18:15 | 2790 | 12.98 | 13.67 | -0.053 | 0.034 | -0.019 |  |  | 13.79 | 38.26 | 7.191 | Questionable pressure sensor data; conductivity readings appear unreliable, likely due to a lack of cleaning of sensor
2012-07-11 18:30 | 2791 | 12.99 | 13.62 | -0.037 | 0.034 | -0.004 |  |  | 13.74 | 38.33 | 7.208 | Questionable pressure sensor data; conductivity readings appear unreliable, likely due to a lack of cleaning of sensor
2012-07-11 18:45 | 2792 | 12.98 | 13.58 | -0.015 | 0.034 | 0.019 |  |  | 13.69 | 38.37 | 7.21 | Questionable pressure sensor data; conductivity readings appear unreliable, likely due to a lack of cleaning of sensor
2012-07-11 19:00 | 2793 | 12.96 | 13.5 | 0.02 | 0.034 | 0.054 |  |  | 13.61 | 38.34 | 7.224 | Questionable pressure sensor data; conductivity readings appear unreliable, likely due to a lack of cleaning of sensor
2012-07-11 19:15 | 2794 | 12.95 | 13.4 | 0.048 | 0.034 | 0.082 |  |  | 13.52 | 38.47 | 7.235 | Questionable pressure sensor data; conductivity readings appear unreliable, likely due to a lack of cleaning of sensor
2012-07-11 19:30 | 2795 | 12.86 | 13.31 | 0.057 | 0.034 | 0.091 |  |  | 13.43 | 38.48 | 7.249 | Questionable pressure sensor data; conductivity readings appear unreliable, likely due to a lack of cleaning of sensor
2012-07-11 19:45 | 2796 | 12.83 | 13.23 | 0.048 | 0.034 | 0.081 |  |  | 13.36 | 38.51 | 7.249 | Questionable pressure sensor data; conductivity readings appear unreliable, likely due to a lack of cleaning of sensor
2012-07-11 20:00 | 2797 | 12.77 | 13.17 | 0.059 | 0.034 | 0.092 |  |  | 13.3 | 38.68 | 7.266 | Questionable pressure sensor data; conductivity readings appear unreliable, likely due to a lack of cleaning of sensor
2012-07-11 20:15 | 2798 | 12.73 | 13.09 | 0.083 | 0.034 | 0.117 |  |  | 13.22 | 38.72 | 7.273 | Questionable pressure sensor data; conductivity readings appear unreliable, likely due to a lack of cleaning of sensor
2012-07-11 20:30 | 2799 | 12.72 | 13 | 0.102 | 0.034 | 0.136 |  |  | 13.14 | 38.82 | 7.297 | Questionable pressure sensor data; conductivity readings appear unreliable, likely due to a lack of cleaning of sensor
2012-07-11 20:45 | 2800 | 12.68 | 12.92 | 0.118 | 0.034 | 0.152 |  |  | 13.05 | 38.85 | 7.301 | Questionable pressure sensor data; conductivity readings appear unreliable, likely due to a lack of cleaning of sensor
2012-07-11 21:00 | 2801 | 12.67 | 12.84 | 0.134 | 0.034 | 0.168 |  |  | 12.98 | 38.89 | 7.308 | Questionable pressure sensor data; conductivity readings appear unreliable, likely due to a lack of cleaning of sensor
2012-07-11 21:15 | 2802 | 12.64 | 12.76 | 0.151 | 0.034 | 0.185 |  |  | 12.9 | 38.89 | 7.325 | Questionable pressure sensor data; conductivity readings appear unreliable, likely due to a lack of cleaning of sensor
2012-07-11 21:30 | 2803 | 12.63 | 12.69 | 0.165 | 0.034 | 0.199 |  |  | 12.82 | 39.06 | 7.343 | Questionable pressure sensor data; conductivity readings appear unreliable, likely due to a lack of cleaning of sensor
2012-07-11 21:45 | 2804 | 12.64 | 12.62 | 0.176 | 0.034 | 0.21 |  |  | 12.77 | 39.03 | 7.351 | Questionable pressure sensor data; conductivity readings appear unreliable, likely due to a lack of cleaning of sensor
2012-07-11 22:00 | 2805 | 12.62 | 12.56 | 0.185 | 0.034 | 0.219 |  |  | 12.7 | 39.16 | 7.354 | Questionable pressure sensor data; conductivity readings appear unreliable, likely due to a lack of cleaning of sensor
2012-07-11 22:15 | 2806 | 12.62 | 12.49 | 0.192 | 0.034 | 0.225 |  |  | 12.63 | 39.16 | 7.367 | Questionable pressure sensor data; conductivity readings appear unreliable, likely due to a lack of cleaning of sensor
2012-07-11 22:30 | 2807 | 12.61 | 12.43 | 0.197 | 0.034 | 0.231 |  |  | 12.57 | 39.2 | 7.373 | Questionable pressure sensor data; conductivity readings appear unreliable, likely due to a lack of cleaning of sensor
2012-07-11 22:45 | 2808 | 12.6 | 12.38 | 0.2 | 0.034 | 0.234 |  |  | 12.52 | 39.27 | 7.384 | Questionable pressure sensor data; conductivity readings appear unreliable, likely due to a lack of cleaning of sensor
2012-07-11 23:00 | 2809 | 12.6 | 12.33 | 0.203 | 0.034 | 0.237 |  |  | 12.46 | 39.3 | 7.392 | Questionable pressure sensor data; conductivity readings appear unreliable, likely due to a lack of cleaning of sensor
2012-07-11 23:15 | 2810 | 12.59 | 12.29 | 0.197 | 0.034 | 0.231 |  |  | 12.42 | 39.44 | 7.407 | Questionable pressure sensor data; conductivity readings appear unreliable, likely due to a lack of cleaning of sensor
2012-07-11 23:30 | 2811 | 12.59 | 12.24 | 0.181 | 0.034 | 0.215 |  |  | 12.37 | 39.47 | 7.421 | Questionable pressure sensor data; conductivity readings appear unreliable, likely due to a lack of cleaning of sensor
2012-07-11 23:45 | 2812 | 12.59 | 12.17 | 0.178 | 0.034 | 0.212 |  |  | 12.32 | 39.47 | 7.419 | Questionable pressure sensor data; conductivity readings appear unreliable, likely due to a lack of cleaning of sensor
2012-07-12 | 2813 | 12.58 | 12.12 | 0.183 | 0.034 | 0.216 |  |  | 12.25 | 39.51 | 7.436 | Questionable pressure sensor data; conductivity readings appear unreliable, likely due to a lack of cleaning of sensor
2012-07-12 00:15 | 2814 | 12.57 | 12.06 | 0.188 | 0.034 | 0.222 |  |  | 12.2 | 39.64 | 7.445 | Questionable pressure sensor data; conductivity readings appear unreliable, likely due to a lack of cleaning of sensor
2012-07-12 00:30 | 2815 | 12.57 | 12 | 0.193 | 0.034 | 0.227 |  |  | 12.14 | 39.68 | 7.459 | Questionable pressure sensor data; conductivity readings appear unreliable, likely due to a lack of cleaning of sensor
2012-07-12 00:45 | 2816 | 12.56 | 11.95 | 0.198 | 0.034 | 0.232 |  |  | 12.09 | 39.68 | 7.472 | Questionable pressure sensor data; conductivity readings appear unreliable, likely due to a lack of cleaning of sensor
2012-07-12 01:00 | 2817 | 12.56 | 11.89 | 0.202 | 0.034 | 0.236 |  |  | 12.03 | 39.78 | 7.481 | Questionable pressure sensor data; conductivity readings appear unreliable, likely due to a lack of cleaning of sensor
2012-07-12 01:15 | 2818 | 12.55 | 11.84 | 0.207 | 0.034 | 0.241 |  |  | 11.98 | 39.78 | 7.49 | Questionable pressure sensor data; conductivity readings appear unreliable, likely due to a lack of cleaning of sensor
2012-07-12 01:30 | 2819 | 12.54 | 11.79 | 0.209 | 0.034 | 0.243 |  |  | 11.94 | 39.89 | 7.494 | Questionable pressure sensor data; conductivity readings appear unreliable, likely due to a lack of cleaning of sensor
2012-07-12 01:45 | 2820 | 12.54 | 11.74 | 0.211 | 0.034 | 0.245 |  |  | 11.88 | 39.89 | 7.504 | Questionable pressure sensor data; conductivity readings appear unreliable, likely due to a lack of cleaning of sensor
2012-07-12 02:00 | 2821 | 12.53 | 11.7 | 0.209 | 0.034 | 0.243 |  |  | 11.83 | 39.92 | 7.515 | Questionable pressure sensor data; conductivity readings appear unreliable, likely due to a lack of cleaning of sensor
2012-07-12 02:15 | 2822 | 12.52 | 11.64 | 0.213 | 0.034 | 0.247 |  |  | 11.78 | 39.95 | 7.518 | Questionable pressure sensor data; conductivity readings appear unreliable, likely due to a lack of cleaning of sensor
2012-07-12 02:30 | 2823 | 12.51 | 11.59 | 0.218 | 0.034 | 0.252 |  |  | 11.73 | 39.95 | 7.519 | Questionable pressure sensor data; conductivity readings appear unreliable, likely due to a lack of cleaning of sensor
2012-07-12 02:45 | 2824 | 12.52 | 11.54 | 0.223 | 0.034 | 0.257 |  |  | 11.68 | 39.99 | 7.53 | Questionable pressure sensor data; conductivity readings appear unreliable, likely due to a lack of cleaning of sensor
2012-07-12 03:00 | 2825 | 12.51 | 11.5 | 0.227 | 0.034 | 0.26 |  |  | 11.64 | 39.99 | 7.54 | Questionable pressure sensor data; conductivity readings appear unreliable, likely due to a lack of cleaning of sensor
2012-07-12 03:15 | 2826 | 12.5 | 11.45 | 0.229 | 0.034 | 0.263 |  |  | 11.6 | 40.1 | 7.547 | Questionable pressure sensor data; conductivity readings appear unreliable, likely due to a lack of cleaning of sensor
2012-07-12 03:30 | 2827 | 12.49 | 11.4 | 0.231 | 0.034 | 0.265 |  |  | 11.55 | 40.13 | 7.54 | Questionable pressure sensor data; conductivity readings appear unreliable, likely due to a lack of cleaning of sensor
2012-07-12 03:45 | 2828 | 12.48 | 11.35 | 0.234 | 0.034 | 0.268 |  |  | 11.5 | 40.16 | 7.543 | Questionable pressure sensor data; conductivity readings appear unreliable, likely due to a lack of cleaning of sensor
2012-07-12 04:00 | 2829 | 12.49 | 11.3 | 0.237 | 0.034 | 0.271 |  |  | 11.44 | 40.16 | 7.552 | Questionable pressure sensor data; conductivity readings appear unreliable, likely due to a lack of cleaning of sensor
2012-07-12 04:15 | 2830 | 12.48 | 11.26 | 0.238 | 0.034 | 0.272 |  |  | 11.41 | 40.23 | 7.566 | Questionable pressure sensor data; conductivity readings appear unreliable, likely due to a lack of cleaning of sensor
2012-07-12 04:30 | 2831 | 12.47 | 11.22 | 0.239 | 0.034 | 0.273 |  |  | 11.37 | 40.26 | 7.572 | Questionable pressure sensor data; conductivity readings appear unreliable, likely due to a lack of cleaning of sensor
2012-07-12 04:45 | 2832 | 12.46 | 11.17 | 0.24 | 0.034 | 0.274 |  |  | 11.32 | 40.23 | 7.573 | Questionable pressure sensor data; conductivity readings appear unreliable, likely due to a lack of cleaning of sensor
2012-07-12 05:00 | 2833 | 12.46 | 11.13 | 0.24 | 0.034 | 0.274 |  |  | 11.28 | 40.26 | 7.576 | Questionable pressure sensor data; conductivity readings appear unreliable, likely due to a lack of cleaning of sensor
2012-07-12 05:15 | 2834 | 12.46 | 11.09 | 0.241 | 0.034 | 0.275 |  |  | 11.23 | 40.3 | 7.585 | Questionable pressure sensor data; conductivity readings appear unreliable, likely due to a lack of cleaning of sensor
2012-07-12 05:30 | 2835 | 12.45 | 11.04 | 0.24 | 0.034 | 0.274 |  |  | 11.19 | 40.37 | 7.59 | Questionable pressure sensor data; conductivity readings appear unreliable, likely due to a lack of cleaning of sensor
2012-07-12 05:45 | 2836 | 12.46 | 11 | 0.24 | 0.034 | 0.274 |  |  | 11.15 | 40.44 | 7.609 | Questionable pressure sensor data; conductivity readings appear unreliable, likely due to a lack of cleaning of sensor
2012-07-12 06:00 | 2837 | 12.47 | 10.97 | 0.237 | 0.034 | 0.271 |  |  | 11.12 | 40.57 | 7.627 | Questionable pressure sensor data; conductivity readings appear unreliable, likely due to a lack of cleaning of sensor
2012-07-12 06:15 | 2838 | 12.5 | 10.95 | 0.234 | 0.034 | 0.268 |  |  | 11.1 | 40.61 | 7.638 | Questionable pressure sensor data; conductivity readings appear unreliable, likely due to a lack of cleaning of sensor
2012-07-12 06:30 | 2839 | 12.52 | 10.93 | 0.23 | 0.034 | 0.263 |  |  | 11.07 | 40.57 | 7.639 | Questionable pressure sensor data; conductivity readings appear unreliable, likely due to a lack of cleaning of sensor
2012-07-12 06:45 | 2840 | 12.56 | 10.91 | 0.224 | 0.034 | 0.258 |  |  | 11.05 | 40.64 | 7.641 | Questionable pressure sensor data; conductivity readings appear unreliable, likely due to a lack of cleaning of sensor
2012-07-12 07:00 | 2841 | 12.57 | 10.9 | 0.219 | 0.034 | 0.252 |  |  | 11.04 | 40.64 | 7.647 | Questionable pressure sensor data; conductivity readings appear unreliable, likely due to a lack of cleaning of sensor
2012-07-12 07:15 | 2842 | 12.6 | 10.89 | 0.212 | 0.034 | 0.246 |  |  | 11.03 | 40.71 | 7.651 | Questionable pressure sensor data; conductivity readings appear unreliable, likely due to a lack of cleaning of sensor
2012-07-12 07:30 | 2843 | 12.78 | 10.89 | 0.201 | 0.034 | 0.235 |  |  | 11.03 | 40.68 | 7.652 | Questionable pressure sensor data; conductivity readings appear unreliable, likely due to a lack of cleaning of sensor
2012-07-12 07:45 | 2844 | 13.09 | 10.9 | 0.182 | 0.034 | 0.216 |  |  | 11.03 | 40.68 | 7.65 | Questionable pressure sensor data; conductivity readings appear unreliable, likely due to a lack of cleaning of sensor
2012-07-12 08:00 | 2845 | 13.31 | 10.92 | 0.157 | 0.034 | 0.191 |  |  | 11.05 | 40.64 | 7.648 | Questionable pressure sensor data; conductivity readings appear unreliable, likely due to a lack of cleaning of sensor
2012-07-12 08:15 | 2846 | 13.29 | 10.96 | 0.131 | 0.034 | 0.164 |  |  | 11.09 | 40.57 | 7.641 | Questionable pressure sensor data; conductivity readings appear unreliable, likely due to a lack of cleaning of sensor
2012-07-12 08:30 | 2847 | 13.27 | 11.01 | 0.109 | 0.034 | 0.143 |  |  | 11.13 | 40.53 | 7.633 | Questionable pressure sensor data; conductivity readings appear unreliable, likely due to a lack of cleaning of sensor
2012-07-12 08:45 | 2848 | 13.26 | 11.05 | 0.088 | 0.034 | 0.122 |  |  | 11.18 | 40.49 | 7.632 | Questionable pressure sensor data; conductivity readings appear unreliable, likely due to a lack of cleaning of sensor
2012-07-12 09:00 | 2849 | 13.24 | 11.15 | 0.071 | 0.034 | 0.105 |  |  | 11.25 | 40.43 | 7.622 | Questionable pressure sensor data; conductivity readings appear unreliable, likely due to a lack of cleaning of sensor
2012-07-12 09:15 | 2850 | 13.23 | 11.29 | 0.051 | 0.034 | 0.085 |  |  | 11.35 | 40.36 | 7.603 | Questionable pressure sensor data; conductivity readings appear unreliable, likely due to a lack of cleaning of sensor
2012-07-12 09:30 | 2851 | 13.21 | 11.41 | 0.036 | 0.034 | 0.069 |  |  | 11.47 | 40.25 | 7.584 | Questionable pressure sensor data; conductivity readings appear unreliable, likely due to a lack of cleaning of sensor
2012-07-12 09:45 | 2852 | 13.19 | 11.5 | 0.018 | 0.034 | 0.052 |  |  | 11.58 | 40.08 | 7.557 | Questionable pressure sensor data; conductivity readings appear unreliable, likely due to a lack of cleaning of sensor
2012-07-12 10:00 | 2853 | 13.18 | 11.61 | 0.004 | 0.034 | 0.038 |  |  | 11.7 | 39.94 | 7.527 | Questionable pressure sensor data; conductivity readings appear unreliable, likely due to a lack of cleaning of sensor
2012-07-12 10:15 | 2854 | 13.16 | 11.72 | -0.012 | 0.034 | 0.022 |  |  | 11.83 | 39.87 | 7.509 | Questionable pressure sensor data; conductivity readings appear unreliable, likely due to a lack of cleaning of sensor
2012-07-12 10:30 | 2855 | 13.14 | 11.86 | -0.035 | 0.034 | -0.001 |  |  | 11.98 | 39.7 | 7.484 | Questionable pressure sensor data; conductivity readings appear unreliable, likely due to a lack of cleaning of sensor
2012-07-12 10:45 | 2856 | 13.14 | 12.03 | -0.062 | 0.034 | -0.028 |  |  | 12.15 | 39.57 | 7.466 | Questionable pressure sensor data; conductivity readings appear unreliable, likely due to a lack of cleaning of sensor
2012-07-12 11:00 | 2857 | 13.11 | 12.23 | -0.09 | 0.034 | -0.057 |  |  | 12.34 | 39.5 | 7.439 | Questionable pressure sensor data; conductivity readings appear unreliable, likely due to a lack of cleaning of sensor
2012-07-12 11:15 | 2858 | 13.09 | 12.5 | -0.116 | 0.034 | -0.082 |  |  | 12.56 | 39.33 | 7.411 | Questionable pressure sensor data; conductivity readings appear unreliable, likely due to a lack of cleaning of sensor
2012-07-12 11:30 | 2859 | 13.06 | 12.7 | -0.143 | 0.034 | -0.109 |  |  | 12.77 | 39.22 | 7.387 | Questionable pressure sensor data; conductivity readings appear unreliable, likely due to a lack of cleaning of sensor
2012-07-12 11:45 | 2860 | 13.02 | 12.89 | -0.175 | 0.034 | -0.141 |  |  | 12.98 | 38.95 | 7.356 | Questionable pressure sensor data; conductivity readings appear unreliable, likely due to a lack of cleaning of sensor
2012-07-12 12:00 | 2861 | 13 | 13.12 | -0.201 | 0.034 | -0.167 |  |  | 13.21 | 38.67 | 7.305 | Questionable pressure sensor data; conductivity readings appear unreliable, likely due to a lack of cleaning of sensor
2012-07-12 12:15 | 2862 | 13.01 | 13.4 | -0.217 | 0.034 | -0.183 |  |  | 13.46 | 38.57 | 7.278 | Questionable pressure sensor data; conductivity readings appear unreliable, likely due to a lack of cleaning of sensor
2012-07-12 12:30 | 2863 | 12.98 | 13.64 | -0.23 | 0.034 | -0.196 |  |  | 13.68 | 38.47 | 7.251 | Questionable pressure sensor data; conductivity readings appear unreliable, likely due to a lack of cleaning of sensor
2012-07-12 12:45 | 2864 | 12.96 | 13.86 | -0.242 | 0.034 | -0.208 |  |  | 13.92 | 38.3 | 7.213 | Questionable pressure sensor data; conductivity readings appear unreliable, likely due to a lack of cleaning of sensor
2012-07-12 13:00 | 2865 | 12.95 | 14.02 | -0.251 | 0.034 | -0.217 |  |  | 14.1 | 38.09 | 7.187 | Questionable pressure sensor data; conductivity readings appear unreliable, likely due to a lack of cleaning of sensor
2012-07-12 13:15 | 2866 | 12.93 | 14.2 | -0.261 | 0.034 | -0.227 |  |  | 14.27 | 37.92 | 7.151 | Questionable pressure sensor data; conductivity readings appear unreliable, likely due to a lack of cleaning of sensor
2012-07-12 13:30 | 2867 | 12.92 | 14.33 | -0.277 | 0.034 | -0.244 |  |  | 14.42 | 37.85 | 7.13 | Questionable pressure sensor data; conductivity readings appear unreliable, likely due to a lack of cleaning of sensor
2012-07-12 13:45 | 2868 | 12.93 | 14.45 | -0.288 | 0.034 | -0.255 |  |  | 14.56 | 37.68 | 7.119 | Questionable pressure sensor data; conductivity readings appear unreliable, likely due to a lack of cleaning of sensor
2012-07-12 14:00 | 2869 | 12.89 | 14.55 | -0.283 | 0.034 | -0.249 |  |  | 14.67 | 37.65 | 7.109 | Questionable pressure sensor data; conductivity readings appear unreliable, likely due to a lack of cleaning of sensor
2012-07-12 14:15 | 2870 | 12.89 | 14.62 | -0.278 | 0.034 | -0.244 |  |  | 14.73 | 37.58 | 7.09 | Questionable pressure sensor data; conductivity readings appear unreliable, likely due to a lack of cleaning of sensor
2012-07-12 14:30 | 2871 | 12.88 | 14.65 | -0.261 | 0.034 | -0.227 |  |  | 14.76 | 37.68 | 7.096 | Questionable pressure sensor data; conductivity readings appear unreliable, likely due to a lack of cleaning of sensor
2012-07-12 14:45 | 2872 | 12.88 | 14.67 | -0.245 | 0.034 | -0.211 |  |  | 14.77 | 37.51 | 7.078 | Questionable pressure sensor data; conductivity readings appear unreliable, likely due to a lack of cleaning of sensor
2012-07-12 15:00 | 2873 | 12.87 | 14.69 | -0.242 | 0.034 | -0.209 |  |  | 14.8 | 37.58 | 7.079 | Questionable pressure sensor data; conductivity readings appear unreliable, likely due to a lack of cleaning of sensor
2012-07-12 15:15 | 2874 | 12.88 | 14.7 | -0.232 | 0.034 | -0.199 |  |  | 14.81 | 37.51 | 7.068 | Questionable pressure sensor data; conductivity readings appear unreliable, likely due to a lack of cleaning of sensor
2012-07-12 15:30 | 2875 | 12.86 | 14.72 | -0.232 | 0.034 | -0.198 |  |  | 14.84 | 37.44 | 7.049 | Questionable pressure sensor data; conductivity readings appear unreliable, likely due to a lack of cleaning of sensor
2012-07-12 15:45 | 2876 | 12.86 | 14.74 | -0.216 | 0.034 | -0.182 |  |  | 14.86 | 37.37 | 7.052 | Questionable pressure sensor data; conductivity readings appear unreliable, likely due to a lack of cleaning of sensor
2012-07-12 16:00 | 2877 | 12.87 | 14.72 | -0.184 | 0.034 | -0.15 |  |  | 14.84 | 37.41 | 7.042 | Questionable pressure sensor data; conductivity readings appear unreliable, likely due to a lack of cleaning of sensor
2012-07-12 16:15 | 2878 | 12.87 | 14.73 | -0.191 | 0.034 | -0.157 |  |  | 14.84 | 37.44 | 7.037 | Questionable pressure sensor data; conductivity readings appear unreliable, likely due to a lack of cleaning of sensor
2012-07-12 16:30 | 2879 | 12.85 | 14.73 | -0.18 | 0.034 | -0.146 |  |  | 14.85 | 37.27 | 7.028 | Questionable pressure sensor data; conductivity readings appear unreliable, likely due to a lack of cleaning of sensor
2012-07-12 16:45 | 2880 | 12.86 | 14.73 | -0.147 | 0.034 | -0.113 |  |  | 14.85 | 37.24 | 7.011 | Questionable pressure sensor data; conductivity readings appear unreliable, likely due to a lack of cleaning of sensor
2012-07-12 17:00 | 2881 | 12.87 | 14.73 | -0.123 | 0.034 | -0.089 |  |  | 14.84 | 37.24 | 7.011 | Questionable pressure sensor data; conductivity readings appear unreliable, likely due to a lack of cleaning of sensor
2012-07-12 17:15 | 2882 | 12.89 | 14.69 | -0.102 | 0.034 | -0.068 |  |  | 14.81 | 37.24 | 7.014 | Questionable pressure sensor data; conductivity readings appear unreliable, likely due to a lack of cleaning of sensor
2012-07-12 17:30 | 2883 | 12.89 | 14.58 | -0.069 | 0.034 | -0.035 |  |  | 14.7 | 37.41 | 7.017 | Questionable pressure sensor data; conductivity readings appear unreliable, likely due to a lack of cleaning of sensor
2012-07-12 17:45 | 2884 | 12.92 | 14.5 | -0.047 | 0.034 | -0.013 |  |  | 14.61 | 37.41 | 7.042 | Questionable pressure sensor data; conductivity readings appear unreliable, likely due to a lack of cleaning of sensor
2012-07-12 18:00 | 2885 | 12.93 | 14.38 | -0.031 | 0.034 | 0.003 |  |  | 14.49 | 37.51 | 7.051 | Questionable pressure sensor data; conductivity readings appear unreliable, likely due to a lack of cleaning of sensor
2012-07-12 18:15 | 2886 | 12.92 | 14.24 | -0.02 | 0.034 | 0.014 |  |  | 14.36 | 37.72 | 7.082 | Questionable pressure sensor data; conductivity readings appear unreliable, likely due to a lack of cleaning of sensor
2012-07-12 18:30 | 2887 | 12.93 | 14.12 | -0.005 | 0.034 | 0.029 |  |  | 14.25 | 37.79 | 7.09 | Questionable pressure sensor data; conductivity readings appear unreliable, likely due to a lack of cleaning of sensor
2012-07-12 18:45 | 2888 | 12.95 | 14.04 | 0.023 | 0.034 | 0.057 |  |  | 14.15 | 37.86 | 7.103 | Questionable pressure sensor data; conductivity readings appear unreliable, likely due to a lack of cleaning of sensor
2012-07-12 19:00 | 2889 | 12.97 | 13.94 | 0.051 | 0.034 | 0.085 |  |  | 14.04 | 37.89 | 7.129 | Questionable pressure sensor data; conductivity readings appear unreliable, likely due to a lack of cleaning of sensor
2012-07-12 19:15 | 2890 | 12.92 | 13.83 | 0.072 | 0.034 | 0.106 |  |  | 13.93 | 37.86 | 7.133 | Questionable pressure sensor data; conductivity readings appear unreliable, likely due to a lack of cleaning of sensor
2012-07-12 19:30 | 2891 | 12.89 | 13.73 | 0.093 | 0.034 | 0.127 |  |  | 13.84 | 38.03 | 7.139 | Questionable pressure sensor data; conductivity readings appear unreliable, likely due to a lack of cleaning of sensor
2012-07-12 19:45 | 2892 | 12.85 | 13.62 | 0.115 | 0.034 | 0.149 |  |  | 13.74 | 38 | 7.144 | Questionable pressure sensor data; conductivity readings appear unreliable, likely due to a lack of cleaning of sensor
2012-07-12 20:00 | 2893 | 12.83 | 13.51 | 0.131 | 0.034 | 0.165 |  |  | 13.64 | 38.07 | 7.162 | Questionable pressure sensor data; conductivity readings appear unreliable, likely due to a lack of cleaning of sensor
2012-07-12 20:15 | 2894 | 12.77 | 13.42 | 0.144 | 0.034 | 0.178 |  |  | 13.55 | 38.07 | 7.172 | Questionable pressure sensor data; conductivity readings appear unreliable, likely due to a lack of cleaning of sensor
2012-07-12 20:30 | 2895 | 12.7 | 13.32 | 0.16 | 0.034 | 0.194 |  |  | 13.45 | 38.21 | 7.181 | Questionable pressure sensor data; conductivity readings appear unreliable, likely due to a lack of cleaning of sensor
2012-07-12 20:45 | 2896 | 12.67 | 13.23 | 0.176 | 0.034 | 0.21 |  |  | 13.36 | 38.31 | 7.194 | Questionable pressure sensor data; conductivity readings appear unreliable, likely due to a lack of cleaning of sensor
2012-07-12 21:00 | 2897 | 12.66 | 13.12 | 0.19 | 0.034 | 0.224 |  |  | 13.26 | 38.35 | 7.216 | Questionable pressure sensor data; conductivity readings appear unreliable, likely due to a lack of cleaning of sensor
2012-07-12 21:15 | 2898 | 12.65 | 13.02 | 0.204 | 0.034 | 0.238 |  |  | 13.16 | 38.48 | 7.225 | Questionable pressure sensor data; conductivity readings appear unreliable, likely due to a lack of cleaning of sensor
2012-07-12 21:30 | 2899 | 12.63 | 12.92 | 0.214 | 0.034 | 0.248 |  |  | 13.07 | 38.52 | 7.249 | Questionable pressure sensor data; conductivity readings appear unreliable, likely due to a lack of cleaning of sensor
2012-07-12 21:45 | 2900 | 12.63 | 12.85 | 0.22 | 0.034 | 0.254 |  |  | 12.99 | 38.52 | 7.256 | Questionable pressure sensor data; conductivity readings appear unreliable, likely due to a lack of cleaning of sensor
2012-07-12 22:00 | 2901 | 12.61 | 12.78 | 0.222 | 0.034 | 0.256 |  |  | 12.92 | 38.59 | 7.27 | Questionable pressure sensor data; conductivity readings appear unreliable, likely due to a lack of cleaning of sensor
2012-07-12 22:15 | 2902 | 12.61 | 12.71 | 0.22 | 0.034 | 0.254 |  |  | 12.86 | 38.73 | 7.274 | Questionable pressure sensor data; conductivity readings appear unreliable, likely due to a lack of cleaning of sensor
2012-07-12 22:30 | 2903 | 12.61 | 12.64 | 0.218 | 0.034 | 0.252 |  |  | 12.79 | 38.73 | 7.29 | Questionable pressure sensor data; conductivity readings appear unreliable, likely due to a lack of cleaning of sensor
2012-07-12 22:45 | 2904 | 12.6 | 12.58 | 0.217 | 0.034 | 0.25 |  |  | 12.72 | 38.79 | 7.294 | Questionable pressure sensor data; conductivity readings appear unreliable, likely due to a lack of cleaning of sensor
2012-07-12 23:00 | 2905 | 12.59 | 12.51 | 0.208 | 0.034 | 0.242 |  |  | 12.66 | 38.83 | 7.303 | Questionable pressure sensor data; conductivity readings appear unreliable, likely due to a lack of cleaning of sensor
2012-07-12 23:15 | 2906 | 12.59 | 12.45 | 0.209 | 0.034 | 0.243 |  |  | 12.6 | 38.86 | 7.32 | Questionable pressure sensor data; conductivity readings appear unreliable, likely due to a lack of cleaning of sensor
2012-07-12 23:30 | 2907 | 12.58 | 12.39 | 0.214 | 0.034 | 0.248 |  |  | 12.53 | 39 | 7.329 | Questionable pressure sensor data; conductivity readings appear unreliable, likely due to a lack of cleaning of sensor
2012-07-12 23:45 | 2908 | 12.58 | 12.33 | 0.214 | 0.034 | 0.248 |  |  | 12.48 | 39.1 | 7.346 | Questionable pressure sensor data; conductivity readings appear unreliable, likely due to a lack of cleaning of sensor
2012-07-13 | 2909 | 12.58 | 12.28 | 0.21 | 0.034 | 0.244 |  |  | 12.42 | 39.06 | 7.353 | Questionable pressure sensor data; conductivity readings appear unreliable, likely due to a lack of cleaning of sensor
2012-07-13 00:15 | 2910 | 12.56 | 12.23 | 0.21 | 0.034 | 0.244 |  |  | 12.37 | 39.1 | 7.355 | Questionable pressure sensor data; conductivity readings appear unreliable, likely due to a lack of cleaning of sensor
2012-07-13 00:30 | 2911 | 12.55 | 12.17 | 0.217 | 0.034 | 0.251 |  |  | 12.31 | 39.16 | 7.371 | Questionable pressure sensor data; conductivity readings appear unreliable, likely due to a lack of cleaning of sensor
2012-07-13 00:45 | 2912 | 12.55 | 12.11 | 0.226 | 0.034 | 0.259 |  |  | 12.25 | 39.27 | 7.372 | Questionable pressure sensor data; conductivity readings appear unreliable, likely due to a lack of cleaning of sensor
2012-07-13 01:00 | 2913 | 12.54 | 12.05 | 0.233 | 0.034 | 0.267 |  |  | 12.2 | 39.23 | 7.395 | Questionable pressure sensor data; conductivity readings appear unreliable, likely due to a lack of cleaning of sensor
2012-07-13 01:15 | 2914 | 12.56 | 11.99 | 0.24 | 0.034 | 0.274 |  |  | 12.14 | 39.3 | 7.4 | Questionable pressure sensor data; conductivity readings appear unreliable, likely due to a lack of cleaning of sensor
2012-07-13 01:30 | 2915 | 12.54 | 11.94 | 0.245 | 0.034 | 0.279 |  |  | 12.1 | 39.34 | 7.41 | Questionable pressure sensor data; conductivity readings appear unreliable, likely due to a lack of cleaning of sensor
2012-07-13 01:45 | 2916 | 12.53 | 11.91 | 0.249 | 0.034 | 0.283 |  |  | 12.05 | 39.41 | 7.408 | Questionable pressure sensor data; conductivity readings appear unreliable, likely due to a lack of cleaning of sensor
2012-07-13 02:00 | 2917 | 12.53 | 11.88 | 0.25 | 0.034 | 0.284 |  |  | 12.02 | 39.34 | 7.418 | Questionable pressure sensor data; conductivity readings appear unreliable, likely due to a lack of cleaning of sensor
2012-07-13 02:15 | 2918 | 12.52 | 11.83 | 0.25 | 0.034 | 0.284 |  |  | 11.98 | 39.51 | 7.419 | Questionable pressure sensor data; conductivity readings appear unreliable, likely due to a lack of cleaning of sensor
2012-07-13 02:30 | 2919 | 12.51 | 11.78 | 0.25 | 0.034 | 0.284 |  |  | 11.93 | 39.48 | 7.43 | Questionable pressure sensor data; conductivity readings appear unreliable, likely due to a lack of cleaning of sensor
2012-07-13 02:45 | 2920 | 12.51 | 11.74 | 0.25 | 0.034 | 0.284 |  |  | 11.89 | 39.55 | 7.437 | Questionable pressure sensor data; conductivity readings appear unreliable, likely due to a lack of cleaning of sensor
2012-07-13 03:00 | 2921 | 12.5 | 11.71 | 0.247 | 0.034 | 0.281 |  |  | 11.86 | 39.68 | 7.455 | Questionable pressure sensor data; conductivity readings appear unreliable, likely due to a lack of cleaning of sensor
2012-07-13 03:15 | 2922 | 12.5 | 11.68 | 0.242 | 0.034 | 0.276 |  |  | 11.82 | 39.68 | 7.46 | Questionable pressure sensor data; conductivity readings appear unreliable, likely due to a lack of cleaning of sensor
2012-07-13 03:30 | 2923 | 12.49 | 11.65 | 0.24 | 0.034 | 0.274 |  |  | 11.79 | 39.58 | 7.463 | Questionable pressure sensor data; conductivity readings appear unreliable, likely due to a lack of cleaning of sensor
2012-07-13 03:45 | 2924 | 12.49 | 11.61 | 0.24 | 0.034 | 0.274 |  |  | 11.76 | 39.82 | 7.471 | Questionable pressure sensor data; conductivity readings appear unreliable, likely due to a lack of cleaning of sensor
2012-07-13 04:00 | 2925 | 12.48 | 11.57 | 0.243 | 0.034 | 0.276 |  |  | 11.72 | 39.75 | 7.484 | Questionable pressure sensor data; conductivity readings appear unreliable, likely due to a lack of cleaning of sensor
2012-07-13 04:15 | 2926 | 12.48 | 11.53 | 0.244 | 0.034 | 0.278 |  |  | 11.69 | 39.82 | 7.484 | Questionable pressure sensor data; conductivity readings appear unreliable, likely due to a lack of cleaning of sensor
2012-07-13 04:30 | 2927 | 12.48 | 11.5 | 0.245 | 0.034 | 0.279 |  |  | 11.65 | 39.75 | 7.487 | Questionable pressure sensor data; conductivity readings appear unreliable, likely due to a lack of cleaning of sensor
2012-07-13 04:45 | 2928 | 12.48 | 11.47 | 0.244 | 0.034 | 0.278 |  |  | 11.61 | 39.75 | 7.494 | Questionable pressure sensor data; conductivity readings appear unreliable, likely due to a lack of cleaning of sensor
2012-07-13 05:00 | 2929 | 12.47 | 11.44 | 0.242 | 0.034 | 0.276 |  |  | 11.59 | 39.82 | 7.49 | Questionable pressure sensor data; conductivity readings appear unreliable, likely due to a lack of cleaning of sensor
2012-07-13 05:15 | 2930 | 12.47 | 11.41 | 0.243 | 0.034 | 0.277 |  |  | 11.56 | 39.85 | 7.505 | Questionable pressure sensor data; conductivity readings appear unreliable, likely due to a lack of cleaning of sensor
2012-07-13 05:30 | 2931 | 12.47 | 11.37 | 0.244 | 0.034 | 0.278 |  |  | 11.52 | 39.99 | 7.517 | Questionable pressure sensor data; conductivity readings appear unreliable, likely due to a lack of cleaning of sensor
2012-07-13 05:45 | 2932 | 12.47 | 11.33 | 0.245 | 0.034 | 0.279 |  |  | 11.48 | 39.96 | 7.521 | Questionable pressure sensor data; conductivity readings appear unreliable, likely due to a lack of cleaning of sensor
2012-07-13 06:00 | 2933 | 12.49 | 11.3 | 0.246 | 0.034 | 0.28 |  |  | 11.45 | 40.03 | 7.519 | Questionable pressure sensor data; conductivity readings appear unreliable, likely due to a lack of cleaning of sensor
2012-07-13 06:15 | 2934 | 12.54 | 11.28 | 0.246 | 0.034 | 0.28 |  |  | 11.42 | 39.99 | 7.523 | Questionable pressure sensor data; conductivity readings appear unreliable, likely due to a lack of cleaning of sensor
2012-07-13 06:30 | 2935 | 12.58 | 11.27 | 0.245 | 0.034 | 0.279 |  |  | 11.41 | 40.1 | 7.534 | Questionable pressure sensor data; conductivity readings appear unreliable, likely due to a lack of cleaning of sensor
2012-07-13 06:45 | 2936 | 12.63 | 11.26 | 0.24 | 0.034 | 0.274 |  |  | 11.4 | 40.06 | 7.53 | Questionable pressure sensor data; conductivity readings appear unreliable, likely due to a lack of cleaning of sensor
2012-07-13 07:00 | 2937 | 12.67 | 11.25 | 0.235 | 0.034 | 0.269 |  |  | 11.39 | 40.1 | 7.543 | Questionable pressure sensor data; conductivity readings appear unreliable, likely due to a lack of cleaning of sensor
2012-07-13 07:15 | 2938 | 12.68 | 11.25 | 0.229 | 0.034 | 0.263 |  |  | 11.38 | 40.13 | 7.544 | Questionable pressure sensor data; conductivity readings appear unreliable, likely due to a lack of cleaning of sensor
2012-07-13 07:30 | 2939 | 12.81 | 11.26 | 0.219 | 0.034 | 0.253 |  |  | 11.39 | 40.1 | 7.547 | Questionable pressure sensor data; conductivity readings appear unreliable, likely due to a lack of cleaning of sensor
2012-07-13 07:45 | 2940 | 13.14 | 11.28 | 0.2 | 0.034 | 0.234 |  |  | 11.41 | 40.06 | 7.545 | Questionable pressure sensor data; conductivity readings appear unreliable, likely due to a lack of cleaning of sensor
2012-07-13 08:00 | 2941 | 13.25 | 11.32 | 0.171 | 0.034 | 0.205 |  |  | 11.45 | 40.09 | 7.543 | Questionable pressure sensor data; conductivity readings appear unreliable, likely due to a lack of cleaning of sensor
2012-07-13 08:15 | 2942 | 13.2 | 11.37 | 0.147 | 0.034 | 0.18 |  |  | 11.49 | 40.02 | 7.539 | Questionable pressure sensor data; conductivity readings appear unreliable, likely due to a lack of cleaning of sensor
2012-07-13 08:30 | 2943 | 13.21 | 11.42 | 0.124 | 0.034 | 0.158 |  |  | 11.54 | 39.99 | 7.529 | Questionable pressure sensor data; conductivity readings appear unreliable, likely due to a lack of cleaning of sensor
2012-07-13 08:45 | 2944 | 13.2 | 11.47 | 0.107 | 0.034 | 0.141 |  |  | 11.59 | 39.88 | 7.513 | Questionable pressure sensor data; conductivity readings appear unreliable, likely due to a lack of cleaning of sensor
2012-07-13 09:00 | 2945 | 13.18 | 11.53 | 0.095 | 0.034 | 0.129 |  |  | 11.64 | 39.88 | 7.513 | Questionable pressure sensor data; conductivity readings appear unreliable, likely due to a lack of cleaning of sensor
2012-07-13 09:15 | 2946 | 13.17 | 11.62 | 0.081 | 0.034 | 0.115 |  |  | 11.71 | 39.81 | 7.506 | Questionable pressure sensor data; conductivity readings appear unreliable, likely due to a lack of cleaning of sensor
2012-07-13 09:30 | 2947 | 13.16 | 11.71 | 0.068 | 0.034 | 0.102 |  |  | 11.79 | 39.7 | 7.483 | Questionable pressure sensor data; conductivity readings appear unreliable, likely due to a lack of cleaning of sensor
2012-07-13 09:45 | 2948 | 13.16 | 11.78 | 0.058 | 0.034 | 0.091 |  |  | 11.88 | 39.6 | 7.463 | Questionable pressure sensor data; conductivity readings appear unreliable, likely due to a lack of cleaning of sensor
2012-07-13 10:00 | 2949 | 13.15 | 11.85 | 0.047 | 0.034 | 0.081 |  |  | 11.94 | 39.54 | 7.46 | Questionable pressure sensor data; conductivity readings appear unreliable, likely due to a lack of cleaning of sensor
2012-07-13 10:15 | 2950 | 13.13 | 11.9 | 0.041 | 0.034 | 0.075 |  |  | 12.01 | 39.6 | 7.455 | Questionable pressure sensor data; conductivity readings appear unreliable, likely due to a lack of cleaning of sensor
2012-07-13 10:30 | 2951 | 13.13 | 11.95 | 0.034 | 0.034 | 0.067 |  |  | 12.06 | 39.54 | 7.436 | Questionable pressure sensor data; conductivity readings appear unreliable, likely due to a lack of cleaning of sensor
2012-07-13 10:45 | 2952 | 13.12 | 11.99 | 0.024 | 0.034 | 0.057 |  |  | 12.11 | 39.43 | 7.432 | Questionable pressure sensor data; conductivity readings appear unreliable, likely due to a lack of cleaning of sensor
2012-07-13 11:00 | 2953 | 13.11 | 12.05 | 0.018 | 0.034 | 0.052 |  |  | 12.16 | 39.47 | 7.42 | Questionable pressure sensor data; conductivity readings appear unreliable, likely due to a lack of cleaning of sensor
2012-07-13 11:15 | 2954 | 13.11 | 12.08 | 0.015 | 0.034 | 0.049 |  |  | 12.2 | 39.5 | 7.424 | Questionable pressure sensor data; conductivity readings appear unreliable, likely due to a lack of cleaning of sensor
2012-07-13 11:30 | 2955 | 13.1 | 12.13 | 0.013 | 0.034 | 0.047 |  |  | 12.24 | 39.39 | 7.417 | Questionable pressure sensor data; conductivity readings appear unreliable, likely due to a lack of cleaning of sensor
2012-07-13 11:45 | 2956 | 13.11 | 12.2 | 0.007 | 0.034 | 0.041 |  |  | 12.31 | 39.33 | 7.4 | Questionable pressure sensor data; conductivity readings appear unreliable, likely due to a lack of cleaning of sensor
2012-07-13 12:00 | 2957 | 13.09 | 12.26 | 0 | 0.034 | 0.034 |  |  | 12.36 | 39.19 | 7.393 | Questionable pressure sensor data; conductivity readings appear unreliable, likely due to a lack of cleaning of sensor
2012-07-13 12:15 | 2958 | 13.09 | 12.32 | -0.007 | 0.034 | 0.027 |  |  | 12.41 | 39.26 | 7.386 | Questionable pressure sensor data; conductivity readings appear unreliable, likely due to a lack of cleaning of sensor
2012-07-13 12:30 | 2959 | 13.08 | 12.36 | -0.012 | 0.034 | 0.022 |  |  | 12.46 | 39.19 | 7.38 | Questionable pressure sensor data; conductivity readings appear unreliable, likely due to a lack of cleaning of sensor
2012-07-13 12:45 | 2960 | 13.08 | 12.41 | -0.015 | 0.034 | 0.019 |  |  | 12.51 | 39.12 | 7.365 | Questionable pressure sensor data; conductivity readings appear unreliable, likely due to a lack of cleaning of sensor
2012-07-13 13:00 | 2961 | 13.08 | 12.44 | -0.014 | 0.034 | 0.02 |  |  | 12.54 | 38.96 | 7.356 | Questionable pressure sensor data; conductivity readings appear unreliable, likely due to a lack of cleaning of sensor
2012-07-13 13:15 | 2962 | 13.08 | 12.47 | -0.008 | 0.034 | 0.026 |  |  | 12.56 | 39.09 | 7.351 | Questionable pressure sensor data; conductivity readings appear unreliable, likely due to a lack of cleaning of sensor
2012-07-13 13:30 | 2963 | 13.08 | 12.49 | -0.005 | 0.034 | 0.029 |  |  | 12.58 | 39.02 | 7.351 | Questionable pressure sensor data; conductivity readings appear unreliable, likely due to a lack of cleaning of sensor
2012-07-13 13:45 | 2964 | 13.08 | 12.53 | -0.006 | 0.034 | 0.028 |  |  | 12.61 | 39.02 | 7.345 | Questionable pressure sensor data; conductivity readings appear unreliable, likely due to a lack of cleaning of sensor
2012-07-13 14:00 | 2965 | 13.08 | 12.54 | 0 | 0.034 | 0.034 |  |  | 12.63 | 38.99 | 7.338 | Questionable pressure sensor data; conductivity readings appear unreliable, likely due to a lack of cleaning of sensor
2012-07-13 14:15 | 2966 | 13.09 | 12.56 | 0.005 | 0.034 | 0.039 |  |  | 12.64 | 38.99 | 7.334 | Questionable pressure sensor data; conductivity readings appear unreliable, likely due to a lack of cleaning of sensor
2012-07-13 14:30 | 2967 | 13.09 | 12.56 | 0.003 | 0.034 | 0.037 |  |  | 12.65 | 39.02 | 7.329 | Questionable pressure sensor data; conductivity readings appear unreliable, likely due to a lack of cleaning of sensor
2012-07-13 14:45 | 2968 | 13.09 | 12.56 | 0.003 | 0.034 | 0.037 |  |  | 12.66 | 39.06 | 7.337 | Questionable pressure sensor data; conductivity readings appear unreliable, likely due to a lack of cleaning of sensor
2012-07-13 15:00 | 2969 | 13.09 | 12.58 | 0.008 | 0.034 | 0.042 |  |  | 12.66 | 39.02 | 7.339 | Questionable pressure sensor data; conductivity readings appear unreliable, likely due to a lack of cleaning of sensor
2012-07-13 15:15 | 2970 | 13.09 | 12.59 | 0.016 | 0.034 | 0.05 |  |  | 12.67 | 38.96 | 7.337 | Questionable pressure sensor data; conductivity readings appear unreliable, likely due to a lack of cleaning of sensor
2012-07-13 15:30 | 2971 | 13.08 | 12.58 | 0.013 | 0.034 | 0.047 |  |  | 12.67 | 39.02 | 7.34 | Questionable pressure sensor data; conductivity readings appear unreliable, likely due to a lack of cleaning of sensor
2012-07-13 15:45 | 2972 | 13.08 | 12.57 | 0.002 | 0.034 | 0.036 |  |  | 12.67 | 39.12 | 7.34 | Questionable pressure sensor data; conductivity readings appear unreliable, likely due to a lack of cleaning of sensor
2012-07-13 16:00 | 2973 | 13.08 | 12.56 | 0.005 | 0.034 | 0.039 |  |  | 12.65 | 38.96 | 7.347 | Questionable pressure sensor data; conductivity readings appear unreliable, likely due to a lack of cleaning of sensor
2012-07-13 16:15 | 2974 | 13.08 | 12.55 | 0.013 | 0.034 | 0.047 |  |  | 12.64 | 39.02 | 7.339 | Questionable pressure sensor data; conductivity readings appear unreliable, likely due to a lack of cleaning of sensor
2012-07-13 16:30 | 2975 | 13.08 | 12.53 | 0.029 | 0.034 | 0.063 |  |  | 12.62 | 39.09 | 7.346 | Questionable pressure sensor data; conductivity readings appear unreliable, likely due to a lack of cleaning of sensor
2012-07-13 16:45 | 2976 | 13.06 | 12.5 | 0.046 | 0.034 | 0.08 |  |  | 12.61 | 39.16 | 7.359 | Questionable pressure sensor data; conductivity readings appear unreliable, likely due to a lack of cleaning of sensor
2012-07-13 17:00 | 2977 | 12.94 | 12.45 | 0.065 | 0.034 | 0.099 |  |  | 12.59 | 39.19 | 7.371 | Questionable pressure sensor data; conductivity readings appear unreliable, likely due to a lack of cleaning of sensor
2012-07-13 17:15 | 2978 | 12.96 | 12.46 | 0.072 | 0.034 | 0.106 |  |  | 12.6 | 39.09 | 7.376 | Questionable pressure sensor data; conductivity readings appear unreliable, likely due to a lack of cleaning of sensor
2012-07-13 17:30 | 2979 | 12.97 | 12.49 | 0.086 | 0.034 | 0.12 |  |  | 12.63 | 39.12 | 7.355 | Questionable pressure sensor data; conductivity readings appear unreliable, likely due to a lack of cleaning of sensor
2012-07-13 17:45 | 2980 | 12.93 | 12.5 | 0.103 | 0.034 | 0.137 |  |  | 12.64 | 39.06 | 7.352 | Questionable pressure sensor data; conductivity readings appear unreliable, likely due to a lack of cleaning of sensor
2012-07-13 18:00 | 2981 | 12.88 | 12.49 | 0.119 | 0.034 | 0.153 |  |  | 12.63 | 39.03 | 7.349 | Questionable pressure sensor data; conductivity readings appear unreliable, likely due to a lack of cleaning of sensor
2012-07-13 18:15 | 2982 | 12.9 | 12.46 | 0.132 | 0.034 | 0.165 |  |  | 12.6 | 39.13 | 7.35 | Questionable pressure sensor data; conductivity readings appear unreliable, likely due to a lack of cleaning of sensor
2012-07-13 18:30 | 2983 | 12.87 | 12.43 | 0.14 | 0.034 | 0.174 |  |  | 12.56 | 39.1 | 7.357 | Questionable pressure sensor data; conductivity readings appear unreliable, likely due to a lack of cleaning of sensor
2012-07-13 18:45 | 2984 | 12.81 | 12.4 | 0.146 | 0.034 | 0.18 |  |  | 12.53 | 39.13 | 7.355 | Questionable pressure sensor data; conductivity readings appear unreliable, likely due to a lack of cleaning of sensor
2012-07-13 19:00 | 2985 | 12.8 | 12.36 | 0.151 | 0.034 | 0.184 |  |  | 12.49 | 39.2 | 7.372 | Questionable pressure sensor data; conductivity readings appear unreliable, likely due to a lack of cleaning of sensor
2012-07-13 19:15 | 2986 | 12.74 | 12.33 | 0.151 | 0.034 | 0.185 |  |  | 12.46 | 39.2 | 7.376 | Questionable pressure sensor data; conductivity readings appear unreliable, likely due to a lack of cleaning of sensor
2012-07-13 19:30 | 2987 | 12.68 | 12.28 | 0.151 | 0.034 | 0.185 |  |  | 12.41 | 39.2 | 7.377 | Questionable pressure sensor data; conductivity readings appear unreliable, likely due to a lack of cleaning of sensor
2012-07-13 19:45 | 2988 | 12.67 | 12.23 | 0.151 | 0.034 | 0.185 |  |  | 12.36 | 39.24 | 7.379 | Questionable pressure sensor data; conductivity readings appear unreliable, likely due to a lack of cleaning of sensor
2012-07-13 20:00 | 2989 | 12.65 | 12.19 | 0.15 | 0.034 | 0.184 |  |  | 12.32 | 39.24 | 7.388 | Questionable pressure sensor data; conductivity readings appear unreliable, likely due to a lack of cleaning of sensor
2012-07-13 20:15 | 2990 | 12.64 | 12.15 | 0.148 | 0.034 | 0.182 |  |  | 12.29 | 39.24 | 7.385 | Questionable pressure sensor data; conductivity readings appear unreliable, likely due to a lack of cleaning of sensor
2012-07-13 20:30 | 2991 | 12.64 | 12.12 | 0.148 | 0.034 | 0.182 |  |  | 12.25 | 39.31 | 7.391 | Questionable pressure sensor data; conductivity readings appear unreliable, likely due to a lack of cleaning of sensor
2012-07-13 20:45 | 2992 | 12.63 | 12.1 | 0.147 | 0.034 | 0.181 |  |  | 12.23 | 39.34 | 7.4 | Questionable pressure sensor data; conductivity readings appear unreliable, likely due to a lack of cleaning of sensor
2012-07-13 21:00 | 2993 | 12.61 | 12.09 | 0.147 | 0.034 | 0.18 |  |  | 12.22 | 39.34 | 7.412 | Questionable pressure sensor data; conductivity readings appear unreliable, likely due to a lack of cleaning of sensor
2012-07-13 21:15 | 2994 | 12.61 | 12.06 | 0.147 | 0.034 | 0.181 |  |  | 12.19 | 39.37 | 7.412 | Questionable pressure sensor data; conductivity readings appear unreliable, likely due to a lack of cleaning of sensor
2012-07-13 21:30 | 2995 | 12.61 | 12.04 | 0.147 | 0.034 | 0.181 |  |  | 12.17 | 39.44 | 7.416 | Questionable pressure sensor data; conductivity readings appear unreliable, likely due to a lack of cleaning of sensor
2012-07-13 21:45 | 2996 | 12.61 | 12.02 | 0.145 | 0.034 | 0.179 |  |  | 12.14 | 39.47 | 7.426 | Questionable pressure sensor data; conductivity readings appear unreliable, likely due to a lack of cleaning of sensor
2012-07-13 22:00 | 2997 | 12.61 | 12 | 0.143 | 0.034 | 0.177 |  |  | 12.13 | 39.48 | 7.428 | Questionable pressure sensor data; conductivity readings appear unreliable, likely due to a lack of cleaning of sensor
2012-07-13 22:15 | 2998 | 12.6 | 11.99 | 0.141 | 0.034 | 0.175 |  |  | 12.12 | 39.48 | 7.432 | Questionable pressure sensor data; conductivity readings appear unreliable, likely due to a lack of cleaning of sensor
2012-07-13 22:30 | 2999 | 12.59 | 11.99 | 0.139 | 0.034 | 0.173 |  |  | 12.12 | 39.48 | 7.434 | Questionable pressure sensor data; conductivity readings appear unreliable, likely due to a lack of cleaning of sensor
2012-07-13 22:45 | 3000 | 12.59 | 11.96 | 0.134 | 0.034 | 0.168 |  |  | 12.1 | 39.48 | 7.426 | Questionable pressure sensor data; conductivity readings appear unreliable, likely due to a lack of cleaning of sensor
2012-07-13 23:00 | 3001 | 12.59 | 11.94 | 0.132 | 0.034 | 0.166 |  |  | 12.06 | 39.51 | 7.428 | Questionable pressure sensor data; conductivity readings appear unreliable, likely due to a lack of cleaning of sensor
2012-07-13 23:15 | 3002 | 12.58 | 11.91 | 0.13 | 0.034 | 0.164 |  |  | 12.04 | 39.54 | 7.441 | Questionable pressure sensor data; conductivity readings appear unreliable, likely due to a lack of cleaning of sensor
2012-07-13 23:30 | 3003 | 12.58 | 11.89 | 0.129 | 0.034 | 0.163 |  |  | 12.02 | 39.68 | 7.457 | Questionable pressure sensor data; conductivity readings appear unreliable, likely due to a lack of cleaning of sensor
2012-07-13 23:45 | 3004 | 12.58 | 11.87 | 0.127 | 0.034 | 0.161 |  |  | 12 | 39.65 | 7.467 | Questionable pressure sensor data; conductivity readings appear unreliable, likely due to a lack of cleaning of sensor
2012-07-14 | 3005 | 12.57 | 11.85 | 0.127 | 0.034 | 0.16 |  |  | 11.98 | 39.65 | 7.456 | Questionable pressure sensor data; conductivity readings appear unreliable, likely due to a lack of cleaning of sensor
2012-07-14 00:15 | 3006 | 12.56 | 11.83 | 0.127 | 0.034 | 0.16 |  |  | 11.96 | 39.68 | 7.472 | Questionable pressure sensor data; conductivity readings appear unreliable, likely due to a lack of cleaning of sensor
2012-07-14 00:30 | 3007 | 12.56 | 11.82 | 0.124 | 0.034 | 0.158 |  |  | 11.95 | 39.68 | 7.47 | Questionable pressure sensor data; conductivity readings appear unreliable, likely due to a lack of cleaning of sensor
2012-07-14 00:45 | 3008 | 12.55 | 11.8 | 0.125 | 0.034 | 0.159 |  |  | 11.93 | 39.75 | 7.478 | Questionable pressure sensor data; conductivity readings appear unreliable, likely due to a lack of cleaning of sensor
2012-07-14 01:00 | 3009 | 12.54 | 11.78 | 0.126 | 0.034 | 0.159 |  |  | 11.91 | 39.75 | 7.485 | Questionable pressure sensor data; conductivity readings appear unreliable, likely due to a lack of cleaning of sensor
2012-07-14 01:15 | 3010 | 12.54 | 11.76 | 0.126 | 0.034 | 0.159 |  |  | 11.9 | 39.82 | 7.488 | Questionable pressure sensor data; conductivity readings appear unreliable, likely due to a lack of cleaning of sensor
2012-07-14 01:30 | 3011 | 12.53 | 11.73 | 0.13 | 0.034 | 0.164 |  |  | 11.87 | 39.85 | 7.497 | Questionable pressure sensor data; conductivity readings appear unreliable, likely due to a lack of cleaning of sensor
2012-07-14 01:45 | 3012 | 12.53 | 11.7 | 0.135 | 0.034 | 0.169 |  |  | 11.84 | 39.85 | 7.502 | Questionable pressure sensor data; conductivity readings appear unreliable, likely due to a lack of cleaning of sensor
2012-07-14 02:00 | 3013 | 12.52 | 11.66 | 0.14 | 0.034 | 0.174 |  |  | 11.8 | 39.89 | 7.5 | Questionable pressure sensor data; conductivity readings appear unreliable, likely due to a lack of cleaning of sensor
2012-07-14 02:15 | 3014 | 12.51 | 11.63 | 0.146 | 0.034 | 0.179 |  |  | 11.78 | 39.95 | 7.511 | Questionable pressure sensor data; conductivity readings appear unreliable, likely due to a lack of cleaning of sensor
2012-07-14 02:30 | 3015 | 12.51 | 11.61 | 0.147 | 0.034 | 0.181 |  |  | 11.74 | 39.92 | 7.516 | Questionable pressure sensor data; conductivity readings appear unreliable, likely due to a lack of cleaning of sensor
2012-07-14 02:45 | 3016 | 12.5 | 11.59 | 0.147 | 0.034 | 0.18 |  |  | 11.73 | 39.82 | 7.495 | Questionable pressure sensor data; conductivity readings appear unreliable, likely due to a lack of cleaning of sensor
2012-07-14 03:00 | 3017 | 12.49 | 11.57 | 0.146 | 0.034 | 0.18 |  |  | 11.71 | 39.82 | 7.494 | Questionable pressure sensor data; conductivity readings appear unreliable, likely due to a lack of cleaning of sensor
2012-07-14 03:15 | 3018 | 12.49 | 11.55 | 0.145 | 0.034 | 0.179 |  |  | 11.69 | 39.82 | 7.494 | Questionable pressure sensor data; conductivity readings appear unreliable, likely due to a lack of cleaning of sensor
2012-07-14 03:30 | 3019 | 12.48 | 11.54 | 0.139 | 0.034 | 0.172 |  |  | 11.68 | 39.86 | 7.486 | Questionable pressure sensor data; conductivity readings appear unreliable, likely due to a lack of cleaning of sensor
2012-07-14 03:45 | 3020 | 12.48 | 11.54 | 0.128 | 0.034 | 0.162 |  |  | 11.68 | 39.92 | 7.497 | Questionable pressure sensor data; conductivity readings appear unreliable, likely due to a lack of cleaning of sensor
2012-07-14 04:00 | 3021 | 12.48 | 11.54 | 0.119 | 0.034 | 0.153 |  |  | 11.68 | 39.75 | 7.497 | Questionable pressure sensor data; conductivity readings appear unreliable, likely due to a lack of cleaning of sensor
2012-07-14 04:15 | 3022 | 12.48 | 11.53 | 0.113 | 0.034 | 0.146 |  |  | 11.66 | 39.68 | 7.47 | Questionable pressure sensor data; conductivity readings appear unreliable, likely due to a lack of cleaning of sensor
2012-07-14 04:30 | 3023 | 12.47 | 11.52 | 0.108 | 0.034 | 0.142 |  |  | 11.65 | 39.68 | 7.468 | Questionable pressure sensor data; conductivity readings appear unreliable, likely due to a lack of cleaning of sensor
2012-07-14 04:45 | 3024 | 12.47 | 11.51 | 0.104 | 0.034 | 0.138 |  |  | 11.64 | 39.75 | 7.473 | Questionable pressure sensor data; conductivity readings appear unreliable, likely due to a lack of cleaning of sensor
2012-07-14 05:00 | 3025 | 12.46 | 11.5 | 0.1 | 0.034 | 0.134 |  |  | 11.63 | 39.75 | 7.48 | Questionable pressure sensor data; conductivity readings appear unreliable, likely due to a lack of cleaning of sensor
2012-07-14 05:15 | 3026 | 12.46 | 11.49 | 0.098 | 0.034 | 0.132 |  |  | 11.62 | 39.82 | 7.487 | Questionable pressure sensor data; conductivity readings appear unreliable, likely due to a lack of cleaning of sensor
2012-07-14 05:30 | 3027 | 12.46 | 11.48 | 0.098 | 0.034 | 0.131 |  |  | 11.61 | 39.75 | 7.485 | Questionable pressure sensor data; conductivity readings appear unreliable, likely due to a lack of cleaning of sensor
2012-07-14 05:45 | 3028 | 12.45 | 11.47 | 0.097 | 0.034 | 0.131 |  |  | 11.61 | 39.82 | 7.483 | Questionable pressure sensor data; conductivity readings appear unreliable, likely due to a lack of cleaning of sensor
2012-07-14 06:00 | 3029 | 12.48 | 11.47 | 0.095 | 0.034 | 0.128 |  |  | 11.6 | 39.92 | 7.507 | Questionable pressure sensor data; conductivity readings appear unreliable, likely due to a lack of cleaning of sensor
2012-07-14 06:15 | 3030 | 12.56 | 11.46 | 0.092 | 0.034 | 0.126 |  |  | 11.6 | 39.89 | 7.512 | Questionable pressure sensor data; conductivity readings appear unreliable, likely due to a lack of cleaning of sensor
2012-07-14 06:30 | 3031 | 12.63 | 11.46 | 0.089 | 0.034 | 0.123 |  |  | 11.6 | 39.92 | 7.507 | Questionable pressure sensor data; conductivity readings appear unreliable, likely due to a lack of cleaning of sensor
2012-07-14 06:45 | 3032 | 12.71 | 11.46 | 0.086 | 0.034 | 0.12 |  |  | 11.6 | 39.82 | 7.498 | Questionable pressure sensor data; conductivity readings appear unreliable, likely due to a lack of cleaning of sensor
2012-07-14 07:00 | 3033 | 12.84 | 11.46 | 0.082 | 0.034 | 0.116 |  |  | 11.6 | 39.79 | 7.493 | Questionable pressure sensor data; conductivity readings appear unreliable, likely due to a lack of cleaning of sensor
2012-07-14 07:15 | 3034 | 13.05 | 11.47 | 0.077 | 0.034 | 0.111 |  |  | 11.61 | 39.85 | 7.491 | Questionable pressure sensor data; conductivity readings appear unreliable, likely due to a lack of cleaning of sensor
2012-07-14 07:30 | 3035 | 13.24 | 11.49 | 0.071 | 0.034 | 0.105 |  |  | 11.62 | 39.89 | 7.497 | Questionable pressure sensor data; conductivity readings appear unreliable, likely due to a lack of cleaning of sensor
2012-07-14 07:45 | 3036 | 13.22 | 11.51 | 0.063 | 0.034 | 0.096 |  |  | 11.65 | 39.88 | 7.502 | Questionable pressure sensor data; conductivity readings appear unreliable, likely due to a lack of cleaning of sensor
2012-07-14 08:00 | 3037 | 13.21 | 11.54 | 0.054 | 0.034 | 0.088 |  |  | 11.67 | 39.88 | 7.5 | Questionable pressure sensor data; conductivity readings appear unreliable, likely due to a lack of cleaning of sensor
2012-07-14 08:15 | 3038 | 13.2 | 11.57 | 0.049 | 0.034 | 0.083 |  |  | 11.7 | 39.78 | 7.503 | Questionable pressure sensor data; conductivity readings appear unreliable, likely due to a lack of cleaning of sensor
2012-07-14 08:30 | 3039 | 13.2 | 11.63 | 0.041 | 0.034 | 0.074 |  |  | 11.76 | 39.75 | 7.482 | Questionable pressure sensor data; conductivity readings appear unreliable, likely due to a lack of cleaning of sensor
2012-07-14 08:45 | 3040 | 13.19 | 11.67 | 0.035 | 0.034 | 0.068 |  |  | 11.8 | 39.78 | 7.484 | Questionable pressure sensor data; conductivity readings appear unreliable, likely due to a lack of cleaning of sensor
2012-07-14 09:00 | 3041 | 13.19 | 11.7 | 0.031 | 0.034 | 0.065 |  |  | 11.83 | 39.67 | 7.482 | Questionable pressure sensor data; conductivity readings appear unreliable, likely due to a lack of cleaning of sensor
2012-07-14 09:15 | 3042 | 13.18 | 11.8 | 0.021 | 0.034 | 0.055 |  |  | 11.91 | 39.67 | 7.47 | Questionable pressure sensor data; conductivity readings appear unreliable, likely due to a lack of cleaning of sensor
2012-07-14 09:30 | 3043 | 13.18 | 11.9 | 0.013 | 0.034 | 0.047 |  |  | 12.01 | 39.54 | 7.446 | Questionable pressure sensor data; conductivity readings appear unreliable, likely due to a lack of cleaning of sensor
2012-07-14 09:45 | 3044 | 13.17 | 11.98 | 0.005 | 0.034 | 0.039 |  |  | 12.1 | 39.47 | 7.431 | Questionable pressure sensor data; conductivity readings appear unreliable, likely due to a lack of cleaning of sensor
2012-07-14 10:00 | 3045 | 13.16 | 12.08 | -0.004 | 0.034 | 0.03 |  |  | 12.2 | 39.4 | 7.419 | Questionable pressure sensor data; conductivity readings appear unreliable, likely due to a lack of cleaning of sensor
2012-07-14 10:15 | 3046 | 13.15 | 12.18 | -0.014 | 0.034 | 0.019 |  |  | 12.31 | 39.3 | 7.405 | Questionable pressure sensor data; conductivity readings appear unreliable, likely due to a lack of cleaning of sensor
2012-07-14 10:30 | 3047 | 13.14 | 12.32 | -0.028 | 0.034 | 0.006 |  |  | 12.45 | 39.2 | 7.387 | Questionable pressure sensor data; conductivity readings appear unreliable, likely due to a lack of cleaning of sensor
2012-07-14 10:45 | 3048 | 13.14 | 12.47 | -0.046 | 0.034 | -0.012 |  |  | 12.61 | 39.06 | 7.364 | Questionable pressure sensor data; conductivity readings appear unreliable, likely due to a lack of cleaning of sensor
2012-07-14 11:00 | 3049 | 13.12 | 12.66 | -0.07 | 0.034 | -0.036 |  |  | 12.79 | 38.99 | 7.342 | Questionable pressure sensor data; conductivity readings appear unreliable, likely due to a lack of cleaning of sensor
2012-07-14 11:15 | 3050 | 13.09 | 12.79 | -0.085 | 0.034 | -0.051 |  |  | 12.93 | 38.85 | 7.327 | Questionable pressure sensor data; conductivity readings appear unreliable, likely due to a lack of cleaning of sensor
2012-07-14 11:30 | 3051 | 13.08 | 12.89 | -0.096 | 0.034 | -0.063 |  |  | 13.02 | 38.68 | 7.295 | Questionable pressure sensor data; conductivity readings appear unreliable, likely due to a lack of cleaning of sensor
2012-07-14 11:45 | 3052 | 13.07 | 12.97 | -0.108 | 0.034 | -0.075 |  |  | 13.1 | 38.68 | 7.279 | Questionable pressure sensor data; conductivity readings appear unreliable, likely due to a lack of cleaning of sensor
2012-07-14 12:00 | 3053 | 13.05 | 13.06 | -0.124 | 0.034 | -0.09 |  |  | 13.2 | 38.58 | 7.275 | Questionable pressure sensor data; conductivity readings appear unreliable, likely due to a lack of cleaning of sensor
2012-07-14 12:15 | 3054 | 13.04 | 13.17 | -0.133 | 0.034 | -0.099 |  |  | 13.29 | 38.51 | 7.254 | Questionable pressure sensor data; conductivity readings appear unreliable, likely due to a lack of cleaning of sensor
2012-07-14 12:30 | 3055 | 13.02 | 13.32 | -0.147 | 0.034 | -0.114 |  |  | 13.44 | 38.44 | 7.247 | Questionable pressure sensor data; conductivity readings appear unreliable, likely due to a lack of cleaning of sensor
2012-07-14 12:45 | 3056 | 13.02 | 13.54 | -0.167 | 0.034 | -0.133 |  |  | 13.66 | 38.24 | 7.214 | Questionable pressure sensor data; conductivity readings appear unreliable, likely due to a lack of cleaning of sensor
2012-07-14 13:00 | 3057 | 13.01 | 13.63 | -0.168 | 0.034 | -0.134 |  |  | 13.75 | 38.2 | 7.192 | Questionable pressure sensor data; conductivity readings appear unreliable, likely due to a lack of cleaning of sensor
2012-07-14 13:15 | 3058 | 12.99 | 13.75 | -0.174 | 0.034 | -0.14 |  |  | 13.88 | 38.13 | 7.183 | Questionable pressure sensor data; conductivity readings appear unreliable, likely due to a lack of cleaning of sensor
2012-07-14 13:30 | 3059 | 12.99 | 13.86 | -0.187 | 0.034 | -0.153 |  |  | 13.99 | 37.99 | 7.156 | Questionable pressure sensor data; conductivity readings appear unreliable, likely due to a lack of cleaning of sensor
2012-07-14 13:45 | 3060 | 12.98 | 13.86 | -0.16 | 0.034 | -0.126 |  |  | 13.99 | 37.93 | 7.141 | Questionable pressure sensor data; conductivity readings appear unreliable, likely due to a lack of cleaning of sensor
2012-07-14 14:00 | 3061 | 13 | 13.83 | -0.121 | 0.034 | -0.087 |  |  | 13.96 | 38 | 7.149 | Questionable pressure sensor data; conductivity readings appear unreliable, likely due to a lack of cleaning of sensor
2012-07-14 14:15 | 3062 | 13.01 | 13.76 | -0.085 | 0.034 | -0.051 |  |  | 13.89 | 38 | 7.154 | Questionable pressure sensor data; conductivity readings appear unreliable, likely due to a lack of cleaning of sensor
2012-07-14 14:30 | 3063 | 13.02 | 13.69 | -0.022 | 0.034 | 0.012 |  |  | 13.83 | 38.3 | 7.177 | Questionable pressure sensor data; conductivity readings appear unreliable, likely due to a lack of cleaning of sensor
2012-07-14 14:45 | 3064 | 13.07 | 13.69 | 0.042 | 0.034 | 0.076 |  |  | 13.82 | 38.38 | 7.221 | Questionable pressure sensor data; conductivity readings appear unreliable, likely due to a lack of cleaning of sensor
2012-07-14 15:00 | 3065 | 13.09 | 13.82 | 0.007 | 0.034 | 0.041 |  |  | 13.94 | 38.21 | 7.2 | Questionable pressure sensor data; conductivity readings appear unreliable, likely due to a lack of cleaning of sensor
2012-07-14 15:15 | 3066 | 13.07 | 13.96 | -0.018 | 0.034 | 0.016 |  |  | 14.08 | 37.98 | 7.154 | Questionable pressure sensor data; conductivity readings appear unreliable, likely due to a lack of cleaning of sensor
2012-07-14 15:30 | 3067 | 13.07 | 14.06 | -0.024 | 0.034 | 0.01 |  |  | 14.19 | 37.94 | 7.149 | Questionable pressure sensor data; conductivity readings appear unreliable, likely due to a lack of cleaning of sensor
2012-07-14 15:45 | 3068 | 13.07 | 14.07 | -0.013 | 0.034 | 0.021 |  |  | 14.21 | 37.81 | 7.122 | Questionable pressure sensor data; conductivity readings appear unreliable, likely due to a lack of cleaning of sensor
2012-07-14 16:00 | 3069 | 13.07 | 14.02 | -0.006 | 0.034 | 0.027 |  |  | 14.15 | 37.84 | 7.119 | Questionable pressure sensor data; conductivity readings appear unreliable, likely due to a lack of cleaning of sensor
2012-07-14 16:15 | 3070 | 13.08 | 13.96 | -0.013 | 0.034 | 0.021 |  |  | 14.09 | 37.84 | 7.122 | Questionable pressure sensor data; conductivity readings appear unreliable, likely due to a lack of cleaning of sensor
2012-07-14 16:30 | 3071 | 13.08 | 13.93 | -0.019 | 0.034 | 0.015 |  |  | 14.06 | 37.84 | 7.124 | Questionable pressure sensor data; conductivity readings appear unreliable, likely due to a lack of cleaning of sensor
2012-07-14 16:45 | 3072 | 13.07 | 13.92 | -0.022 | 0.034 | 0.011 |  |  | 14.05 | 37.88 | 7.126 | Questionable pressure sensor data; conductivity readings appear unreliable, likely due to a lack of cleaning of sensor
2012-07-14 17:00 | 3073 | 13.07 | 13.92 | -0.022 | 0.034 | 0.012 |  |  | 14.04 | 37.87 | 7.128 | Questionable pressure sensor data; conductivity readings appear unreliable, likely due to a lack of cleaning of sensor
2012-07-14 17:15 | 3074 | 13.07 | 13.93 | -0.026 | 0.034 | 0.008 |  |  | 14.06 | 37.84 | 7.125 | Questionable pressure sensor data; conductivity readings appear unreliable, likely due to a lack of cleaning of sensor
2012-07-14 17:30 | 3075 | 13.07 | 13.92 | -0.024 | 0.034 | 0.009 |  |  | 14.04 | 37.81 | 7.122 | Questionable pressure sensor data; conductivity readings appear unreliable, likely due to a lack of cleaning of sensor
2012-07-14 17:45 | 3076 | 13.06 | 13.87 | -0.021 | 0.034 | 0.012 |  |  | 13.99 | 37.84 | 7.122 | Questionable pressure sensor data; conductivity readings appear unreliable, likely due to a lack of cleaning of sensor
2012-07-14 18:00 | 3077 | 13.07 | 13.82 | -0.016 | 0.034 | 0.018 |  |  | 13.93 | 37.91 | 7.126 | Questionable pressure sensor data; conductivity readings appear unreliable, likely due to a lack of cleaning of sensor
2012-07-14 18:15 | 3078 | 13.07 | 13.76 | -0.01 | 0.034 | 0.024 |  |  | 13.89 | 37.87 | 7.13 | Questionable pressure sensor data; conductivity readings appear unreliable, likely due to a lack of cleaning of sensor
2012-07-14 18:30 | 3079 | 13.08 | 13.7 | -0.003 | 0.034 | 0.031 |  |  | 13.82 | 37.94 | 7.136 | Questionable pressure sensor data; conductivity readings appear unreliable, likely due to a lack of cleaning of sensor
2012-07-14 18:45 | 3080 | 13.07 | 13.67 | 0.003 | 0.034 | 0.037 |  |  | 13.8 | 37.91 | 7.136 | Questionable pressure sensor data; conductivity readings appear unreliable, likely due to a lack of cleaning of sensor
2012-07-14 19:00 | 3081 | 13.06 | 13.64 | 0.01 | 0.034 | 0.044 |  |  | 13.77 | 37.94 | 7.14 | Questionable pressure sensor data; conductivity readings appear unreliable, likely due to a lack of cleaning of sensor
2012-07-14 19:15 | 3082 | 13.06 | 13.6 | 0.016 | 0.034 | 0.05 |  |  | 13.74 | 37.98 | 7.143 | Questionable pressure sensor data; conductivity readings appear unreliable, likely due to a lack of cleaning of sensor
2012-07-14 19:30 | 3083 | 12.98 | 13.54 | 0.023 | 0.034 | 0.056 |  |  | 13.68 | 38.01 | 7.151 | Questionable pressure sensor data; conductivity readings appear unreliable, likely due to a lack of cleaning of sensor
2012-07-14 19:45 | 3084 | 12.85 | 13.48 | 0.028 | 0.034 | 0.062 |  |  | 13.63 | 38.01 | 7.154 | Questionable pressure sensor data; conductivity readings appear unreliable, likely due to a lack of cleaning of sensor
2012-07-14 20:00 | 3085 | 12.76 | 13.42 | 0.034 | 0.034 | 0.068 |  |  | 13.57 | 38.08 | 7.163 | Questionable pressure sensor data; conductivity readings appear unreliable, likely due to a lack of cleaning of sensor
2012-07-14 20:15 | 3086 | 12.72 | 13.35 | 0.039 | 0.034 | 0.072 |  |  | 13.5 | 38.11 | 7.172 | Questionable pressure sensor data; conductivity readings appear unreliable, likely due to a lack of cleaning of sensor
2012-07-14 20:30 | 3087 | 12.71 | 13.29 | 0.048 | 0.034 | 0.081 |  |  | 13.43 | 38.21 | 7.183 | Questionable pressure sensor data; conductivity readings appear unreliable, likely due to a lack of cleaning of sensor
2012-07-14 20:45 | 3088 | 12.68 | 13.25 | 0.055 | 0.034 | 0.089 |  |  | 13.39 | 38.25 | 7.198 | Questionable pressure sensor data; conductivity readings appear unreliable, likely due to a lack of cleaning of sensor
2012-07-14 21:00 | 3089 | 12.67 | 13.19 | 0.06 | 0.034 | 0.094 |  |  | 13.33 | 38.35 | 7.212 | Questionable pressure sensor data; conductivity readings appear unreliable, likely due to a lack of cleaning of sensor
2012-07-14 21:15 | 3090 | 12.66 | 13.16 | 0.066 | 0.034 | 0.1 |  |  | 13.3 | 38.45 | 7.226 | Questionable pressure sensor data; conductivity readings appear unreliable, likely due to a lack of cleaning of sensor
2012-07-14 21:30 | 3091 | 12.66 | 13.16 | 0.096 | 0.034 | 0.13 |  |  | 13.29 | 38.65 | 7.247 | Questionable pressure sensor data; conductivity readings appear unreliable, likely due to a lack of cleaning of sensor
2012-07-14 21:45 | 3092 | 12.64 | 13.14 | 0.154 | 0.034 | 0.187 |  |  | 13.28 | 39.2 | 7.304 | Questionable pressure sensor data; conductivity readings appear unreliable, likely due to a lack of cleaning of sensor
2012-07-14 22:00 | 3093 | 12.66 | 13.08 | 0.19 | 0.034 | 0.224 |  |  | 13.22 | 39.57 | 7.428 | Questionable pressure sensor data; conductivity readings appear unreliable, likely due to a lack of cleaning of sensor
2012-07-14 22:15 | 3094 | 12.64 | 13.03 | 0.208 | 0.034 | 0.242 |  |  | 13.18 | 39.44 | 7.441 | Questionable pressure sensor data; conductivity readings appear unreliable, likely due to a lack of cleaning of sensor
2012-07-14 22:30 | 3095 | 12.61 | 12.98 | 0.219 | 0.034 | 0.253 |  |  | 13.12 | 39.51 | 7.42 | Questionable pressure sensor data; conductivity readings appear unreliable, likely due to a lack of cleaning of sensor
2012-07-14 22:45 | 3096 | 12.62 | 12.92 | 0.221 | 0.034 | 0.254 |  |  | 13.07 | 39.61 | 7.445 | Questionable pressure sensor data; conductivity readings appear unreliable, likely due to a lack of cleaning of sensor
2012-07-14 23:00 | 3097 | 12.61 | 12.87 | 0.221 | 0.034 | 0.255 |  |  | 13.02 | 39.68 | 7.447 | Questionable pressure sensor data; conductivity readings appear unreliable, likely due to a lack of cleaning of sensor
2012-07-14 23:15 | 3098 | 12.61 | 12.83 | 0.218 | 0.034 | 0.251 |  |  | 12.97 | 39.61 | 7.45 | Questionable pressure sensor data; conductivity readings appear unreliable, likely due to a lack of cleaning of sensor
2012-07-14 23:30 | 3099 | 12.6 | 12.78 | 0.21 | 0.034 | 0.243 |  |  | 12.93 | 39.48 | 7.441 | Questionable pressure sensor data; conductivity readings appear unreliable, likely due to a lack of cleaning of sensor
2012-07-14 23:45 | 3100 | 12.6 | 12.75 | 0.203 | 0.034 | 0.237 |  |  | 12.9 | 39.41 | 7.422 | Questionable pressure sensor data; conductivity readings appear unreliable, likely due to a lack of cleaning of sensor
2012-07-15 | 3101 | 12.58 | 12.69 | 0.203 | 0.034 | 0.237 |  |  | 12.83 | 39.41 | 7.414 | Questionable pressure sensor data; conductivity readings appear unreliable, likely due to a lack of cleaning of sensor
2012-07-15 00:15 | 3102 | 12.59 | 12.63 | 0.207 | 0.034 | 0.241 |  |  | 12.78 | 39.45 | 7.422 | Questionable pressure sensor data; conductivity readings appear unreliable, likely due to a lack of cleaning of sensor
2012-07-15 00:30 | 3103 | 12.59 | 12.58 | 0.212 | 0.034 | 0.246 |  |  | 12.73 | 39.41 | 7.423 | Questionable pressure sensor data; conductivity readings appear unreliable, likely due to a lack of cleaning of sensor
2012-07-15 00:45 | 3104 | 12.57 | 12.52 | 0.217 | 0.034 | 0.251 |  |  | 12.67 | 39.41 | 7.418 | Questionable pressure sensor data; conductivity readings appear unreliable, likely due to a lack of cleaning of sensor
2012-07-15 01:00 | 3105 | 12.57 | 12.47 | 0.219 | 0.034 | 0.253 |  |  | 12.62 | 39.41 | 7.417 | Questionable pressure sensor data; conductivity readings appear unreliable, likely due to a lack of cleaning of sensor
2012-07-15 01:15 | 3106 | 12.56 | 12.42 | 0.221 | 0.034 | 0.255 |  |  | 12.58 | 39.41 | 7.418 | Questionable pressure sensor data; conductivity readings appear unreliable, likely due to a lack of cleaning of sensor
2012-07-15 01:30 | 3107 | 12.56 | 12.38 | 0.223 | 0.034 | 0.257 |  |  | 12.53 | 39.45 | 7.422 | Questionable pressure sensor data; conductivity readings appear unreliable, likely due to a lack of cleaning of sensor
2012-07-15 01:45 | 3108 | 12.56 | 12.34 | 0.225 | 0.034 | 0.259 |  |  | 12.49 | 39.45 | 7.423 | Questionable pressure sensor data; conductivity readings appear unreliable, likely due to a lack of cleaning of sensor
2012-07-15 02:00 | 3109 | 12.56 | 12.31 | 0.226 | 0.034 | 0.26 |  |  | 12.46 | 39.48 | 7.431 | Questionable pressure sensor data; conductivity readings appear unreliable, likely due to a lack of cleaning of sensor
2012-07-15 02:15 | 3110 | 12.54 | 12.28 | 0.224 | 0.034 | 0.257 |  |  | 12.43 | 39.48 | 7.435 | Questionable pressure sensor data; conductivity readings appear unreliable, likely due to a lack of cleaning of sensor
2012-07-15 02:30 | 3111 | 12.55 | 12.26 | 0.225 | 0.034 | 0.259 |  |  | 12.41 | 39.52 | 7.431 | Questionable pressure sensor data; conductivity readings appear unreliable, likely due to a lack of cleaning of sensor
2012-07-15 02:45 | 3112 | 12.54 | 12.23 | 0.232 | 0.034 | 0.266 |  |  | 12.38 | 39.48 | 7.43 | Questionable pressure sensor data; conductivity readings appear unreliable, likely due to a lack of cleaning of sensor
2012-07-15 03:00 | 3113 | 12.54 | 12.19 | 0.24 | 0.034 | 0.274 |  |  | 12.33 | 39.48 | 7.431 | Questionable pressure sensor data; conductivity readings appear unreliable, likely due to a lack of cleaning of sensor
2012-07-15 03:15 | 3114 | 12.53 | 12.15 | 0.25 | 0.034 | 0.283 |  |  | 12.29 | 39.52 | 7.441 | Questionable pressure sensor data; conductivity readings appear unreliable, likely due to a lack of cleaning of sensor
2012-07-15 03:30 | 3115 | 12.53 | 12.11 | 0.259 | 0.034 | 0.293 |  |  | 12.26 | 39.55 | 7.443 | Questionable pressure sensor data; conductivity readings appear unreliable, likely due to a lack of cleaning of sensor
2012-07-15 03:45 | 3116 | 12.52 | 12.08 | 0.267 | 0.034 | 0.301 |  |  | 12.22 | 39.59 | 7.448 | Questionable pressure sensor data; conductivity readings appear unreliable, likely due to a lack of cleaning of sensor
2012-07-15 04:00 | 3117 | 12.52 | 12.06 | 0.272 | 0.034 | 0.306 |  |  | 12.22 | 39.56 | 7.452 | Questionable pressure sensor data; conductivity readings appear unreliable, likely due to a lack of cleaning of sensor
2012-07-15 04:15 | 3118 | 12.49 | 12.05 | 0.275 | 0.034 | 0.309 |  |  | 12.2 | 39.52 | 7.438 | Questionable pressure sensor data; conductivity readings appear unreliable, likely due to a lack of cleaning of sensor
2012-07-15 04:30 | 3119 | 12.5 | 12.02 | 0.272 | 0.034 | 0.305 |  |  | 12.17 | 39.42 | 7.432 | Questionable pressure sensor data; conductivity readings appear unreliable, likely due to a lack of cleaning of sensor
2012-07-15 04:45 | 3120 | 12.5 | 11.99 | 0.275 | 0.034 | 0.309 |  |  | 12.15 | 39.62 | 7.446 | Questionable pressure sensor data; conductivity readings appear unreliable, likely due to a lack of cleaning of sensor
2012-07-15 05:00 | 3121 | 12.49 | 11.96 | 0.275 | 0.034 | 0.309 |  |  | 12.11 | 39.62 | 7.458 | Questionable pressure sensor data; conductivity readings appear unreliable, likely due to a lack of cleaning of sensor
2012-07-15 05:15 | 3122 | 12.49 | 11.93 | 0.276 | 0.034 | 0.309 |  |  | 12.08 | 39.62 | 7.462 | Questionable pressure sensor data; conductivity readings appear unreliable, likely due to a lack of cleaning of sensor
2012-07-15 05:30 | 3123 | 12.49 | 11.92 | 0.272 | 0.034 | 0.306 |  |  | 12.07 | 39.62 | 7.464 | Questionable pressure sensor data; conductivity readings appear unreliable, likely due to a lack of cleaning of sensor
2012-07-15 05:45 | 3124 | 12.49 | 11.9 | 0.268 | 0.034 | 0.302 |  |  | 12.05 | 39.62 | 7.457 | Questionable pressure sensor data; conductivity readings appear unreliable, likely due to a lack of cleaning of sensor
2012-07-15 06:00 | 3125 | 12.53 | 11.89 | 0.26 | 0.034 | 0.294 |  |  | 12.04 | 39.62 | 7.442 | Questionable pressure sensor data; conductivity readings appear unreliable, likely due to a lack of cleaning of sensor
2012-07-15 06:15 | 3126 | 12.52 | 11.89 | 0.249 | 0.034 | 0.283 |  |  | 12.03 | 39.89 | 7.474 | Questionable pressure sensor data; conductivity readings appear unreliable, likely due to a lack of cleaning of sensor
2012-07-15 06:30 | 3127 | 12.55 | 11.89 | 0.242 | 0.034 | 0.276 |  |  | 12.03 | 39.59 | 7.495 | Questionable pressure sensor data; conductivity readings appear unreliable, likely due to a lack of cleaning of sensor
2012-07-15 06:45 | 3128 | 12.61 | 11.87 | 0.237 | 0.034 | 0.271 |  |  | 12.02 | 39.62 | 7.477 | Questionable pressure sensor data; conductivity readings appear unreliable, likely due to a lack of cleaning of sensor
2012-07-15 07:00 | 3129 | 12.65 | 11.86 | 0.232 | 0.034 | 0.266 |  |  | 12.01 | 39.83 | 7.482 | Questionable pressure sensor data; conductivity readings appear unreliable, likely due to a lack of cleaning of sensor
2012-07-15 07:15 | 3130 | 12.78 | 11.86 | 0.227 | 0.034 | 0.261 |  |  | 12 | 39.83 | 7.481 | Questionable pressure sensor data; conductivity readings appear unreliable, likely due to a lack of cleaning of sensor
2012-07-15 07:30 | 3131 | 13.13 | 11.85 | 0.222 | 0.034 | 0.256 |  |  | 12 | 39.79 | 7.484 | Questionable pressure sensor data; conductivity readings appear unreliable, likely due to a lack of cleaning of sensor
2012-07-15 07:45 | 3132 | 13.22 | 11.84 | 0.218 | 0.034 | 0.252 |  |  | 11.99 | 39.62 | 7.488 | Questionable pressure sensor data; conductivity readings appear unreliable, likely due to a lack of cleaning of sensor
2012-07-15 08:00 | 3133 | 13.26 | 11.84 | 0.208 | 0.034 | 0.242 |  |  | 11.98 | 39.75 | 7.47 | Questionable pressure sensor data; conductivity readings appear unreliable, likely due to a lack of cleaning of sensor
2012-07-15 08:15 | 3134 | 13.25 | 11.83 | 0.197 | 0.034 | 0.231 |  |  | 11.98 | 39.68 | 7.483 | Questionable pressure sensor data; conductivity readings appear unreliable, likely due to a lack of cleaning of sensor
2012-07-15 08:30 | 3135 | 13.25 | 11.85 | 0.186 | 0.034 | 0.22 |  |  | 12 | 39.79 | 7.483 | Questionable pressure sensor data; conductivity readings appear unreliable, likely due to a lack of cleaning of sensor
2012-07-15 08:45 | 3136 | 13.24 | 11.9 | 0.174 | 0.034 | 0.208 |  |  | 12.05 | 39.75 | 7.474 | Questionable pressure sensor data; conductivity readings appear unreliable, likely due to a lack of cleaning of sensor
2012-07-15 09:00 | 3137 | 13.23 | 11.95 | 0.166 | 0.034 | 0.2 |  |  | 12.09 | 39.62 | 7.464 | Questionable pressure sensor data; conductivity readings appear unreliable, likely due to a lack of cleaning of sensor
2012-07-15 09:15 | 3138 | 13.22 | 11.98 | 0.157 | 0.034 | 0.19 |  |  | 12.13 | 39.62 | 7.451 | Questionable pressure sensor data; conductivity readings appear unreliable, likely due to a lack of cleaning of sensor
2012-07-15 09:30 | 3139 | 13.22 | 12.05 | 0.147 | 0.034 | 0.181 |  |  | 12.21 | 39.52 | 7.456 | Questionable pressure sensor data; conductivity readings appear unreliable, likely due to a lack of cleaning of sensor
2012-07-15 09:45 | 3140 | 13.2 | 12.14 | 0.137 | 0.034 | 0.171 |  |  | 12.29 | 39.48 | 7.429 | Questionable pressure sensor data; conductivity readings appear unreliable, likely due to a lack of cleaning of sensor
2012-07-15 10:00 | 3141 | 13.2 | 12.22 | 0.128 | 0.034 | 0.162 |  |  | 12.37 | 39.24 | 7.409 | Questionable pressure sensor data; conductivity readings appear unreliable, likely due to a lack of cleaning of sensor
2012-07-15 10:15 | 3142 | 13.21 | 12.3 | 0.123 | 0.034 | 0.157 |  |  | 12.45 | 39.27 | 7.395 | Questionable pressure sensor data; conductivity readings appear unreliable, likely due to a lack of cleaning of sensor
2012-07-15 10:30 | 3143 | 13.2 | 12.4 | 0.114 | 0.034 | 0.148 |  |  | 12.55 | 39.17 | 7.385 | Questionable pressure sensor data; conductivity readings appear unreliable, likely due to a lack of cleaning of sensor
2012-07-15 10:45 | 3144 | 13.2 | 12.48 | 0.111 | 0.034 | 0.145 |  |  | 12.63 | 39.03 | 7.365 | Questionable pressure sensor data; conductivity readings appear unreliable, likely due to a lack of cleaning of sensor
2012-07-15 11:00 | 3145 | 13.18 | 12.54 | 0.105 | 0.034 | 0.138 |  |  | 12.69 | 39.03 | 7.348 | Questionable pressure sensor data; conductivity readings appear unreliable, likely due to a lack of cleaning of sensor
2012-07-15 11:15 | 3146 | 13.18 | 12.65 | 0.088 | 0.034 | 0.121 |  |  | 12.8 | 38.93 | 7.349 | Questionable pressure sensor data; conductivity readings appear unreliable, likely due to a lack of cleaning of sensor
2012-07-15 11:30 | 3147 | 13.17 | 12.75 | 0.076 | 0.034 | 0.109 |  |  | 12.91 | 38.86 | 7.326 | Questionable pressure sensor data; conductivity readings appear unreliable, likely due to a lack of cleaning of sensor
2012-07-15 11:45 | 3148 | 13.15 | 12.89 | 0.061 | 0.034 | 0.095 |  |  | 13.05 | 38.76 | 7.308 | Questionable pressure sensor data; conductivity readings appear unreliable, likely due to a lack of cleaning of sensor
2012-07-15 12:00 | 3149 | 13.16 | 12.97 | 0.071 | 0.034 | 0.105 |  |  | 13.14 | 38.73 | 7.286 | Questionable pressure sensor data; conductivity readings appear unreliable, likely due to a lack of cleaning of sensor
2012-07-15 12:15 | 3150 | 13.17 | 13.03 | 0.098 | 0.034 | 0.132 |  |  | 13.18 | 39.64 | 7.413 | Questionable pressure sensor data; conductivity readings appear unreliable, likely due to a lack of cleaning of sensor
2012-07-15 12:30 | 3151 | 13.18 | 13.08 | 0.085 | 0.034 | 0.119 |  |  | 13.23 | 38.76 | 7.362 | Questionable pressure sensor data; conductivity readings appear unreliable, likely due to a lack of cleaning of sensor
2012-07-15 12:45 | 3152 | 13.15 | 13.26 | 0.059 | 0.034 | 0.093 |  |  | 13.42 | 38.69 | 7.281 | Questionable pressure sensor data; conductivity readings appear unreliable, likely due to a lack of cleaning of sensor
2012-07-15 13:00 | 3153 | 13.15 | 13.44 | 0.038 | 0.034 | 0.072 |  |  | 13.59 | 38.49 | 7.261 | Questionable pressure sensor data; conductivity readings appear unreliable, likely due to a lack of cleaning of sensor
2012-07-15 13:15 | 3154 | 13.15 | 13.46 | 0.047 | 0.034 | 0.081 |  |  | 13.63 | 38.39 | 7.227 | Questionable pressure sensor data; conductivity readings appear unreliable, likely due to a lack of cleaning of sensor
2012-07-15 13:30 | 3155 | 13.16 | 13.41 | 0.064 | 0.034 | 0.098 |  |  | 13.58 | 38.56 | 7.238 | Questionable pressure sensor data; conductivity readings appear unreliable, likely due to a lack of cleaning of sensor
2012-07-15 13:45 | 3156 | 13.15 | 13.37 | 0.057 | 0.034 | 0.091 |  |  | 13.53 | 38.39 | 7.243 | Questionable pressure sensor data; conductivity readings appear unreliable, likely due to a lack of cleaning of sensor
2012-07-15 14:00 | 3157 | 13.15 | 13.41 | 0.038 | 0.034 | 0.072 |  |  | 13.57 | 38.32 | 7.224 | Questionable pressure sensor data; conductivity readings appear unreliable, likely due to a lack of cleaning of sensor
2012-07-15 14:15 | 3158 | 13.14 | 13.6 | 0.002 | 0.034 | 0.035 |  |  | 13.76 | 38.29 | 7.211 | Questionable pressure sensor data; conductivity readings appear unreliable, likely due to a lack of cleaning of sensor
2012-07-15 14:30 | 3159 | 13.11 | 13.82 | -0.032 | 0.034 | 0.002 |  |  | 13.98 | 38.11 | 7.19 | Questionable pressure sensor data; conductivity readings appear unreliable, likely due to a lack of cleaning of sensor
2012-07-15 14:45 | 3160 | 13.08 | 14.03 | -0.06 | 0.034 | -0.027 |  |  | 14.2 | 37.94 | 7.156 | Questionable pressure sensor data; conductivity readings appear unreliable, likely due to a lack of cleaning of sensor
2012-07-15 15:00 | 3161 | 13.06 | 14.11 | -0.069 | 0.034 | -0.035 |  |  | 14.28 | 37.7 | 7.1 | Questionable pressure sensor data; conductivity readings appear unreliable, likely due to a lack of cleaning of sensor
2012-07-15 15:15 | 3162 | 13.06 | 14.12 | -0.074 | 0.034 | -0.04 |  |  | 14.3 | 37.67 | 7.087 | Questionable pressure sensor data; conductivity readings appear unreliable, likely due to a lack of cleaning of sensor
2012-07-15 15:30 | 3163 | 13.05 | 14.09 | -0.052 | 0.034 | -0.018 |  |  | 14.26 | 37.84 | 7.1 | Questionable pressure sensor data; conductivity readings appear unreliable, likely due to a lack of cleaning of sensor
2012-07-15 15:45 | 3164 | 13.07 | 14.07 | -0.044 | 0.034 | -0.011 |  |  | 14.23 | 37.73 | 7.104 | Questionable pressure sensor data; conductivity readings appear unreliable, likely due to a lack of cleaning of sensor
2012-07-15 16:00 | 3165 | 13.08 | 14.03 | -0.029 | 0.034 | 0.004 |  |  | 14.2 | 37.84 | 7.106 | Questionable pressure sensor data; conductivity readings appear unreliable, likely due to a lack of cleaning of sensor
2012-07-15 16:15 | 3166 | 13.08 | 14.04 | -0.057 | 0.034 | -0.024 |  |  | 14.21 | 37.74 | 7.114 | Questionable pressure sensor data; conductivity readings appear unreliable, likely due to a lack of cleaning of sensor
2012-07-15 16:30 | 3167 | 13.07 | 14.06 | -0.042 | 0.034 | -0.008 |  |  | 14.22 | 37.74 | 7.102 | Questionable pressure sensor data; conductivity readings appear unreliable, likely due to a lack of cleaning of sensor
2012-07-15 16:45 | 3168 | 13.08 | 14.05 | -0.03 | 0.034 | 0.004 |  |  | 14.21 | 37.8 | 7.106 | Questionable pressure sensor data; conductivity readings appear unreliable, likely due to a lack of cleaning of sensor
2012-07-15 17:00 | 3169 | 13.08 | 13.98 | -0.022 | 0.034 | 0.012 |  |  | 14.15 | 37.74 | 7.107 | Questionable pressure sensor data; conductivity readings appear unreliable, likely due to a lack of cleaning of sensor
2012-07-15 17:15 | 3170 | 13.09 | 13.91 | -0.01 | 0.034 | 0.024 |  |  | 14.08 | 37.91 | 7.116 | Questionable pressure sensor data; conductivity readings appear unreliable, likely due to a lack of cleaning of sensor
2012-07-15 17:30 | 3171 | 13.09 | 13.85 | -0.005 | 0.034 | 0.029 |  |  | 14.02 | 37.88 | 7.13 | Questionable pressure sensor data; conductivity readings appear unreliable, likely due to a lack of cleaning of sensor
2012-07-15 17:45 | 3172 | 13.1 | 13.8 | -0.003 | 0.034 | 0.03 |  |  | 13.96 | 37.88 | 7.129 | Questionable pressure sensor data; conductivity readings appear unreliable, likely due to a lack of cleaning of sensor
2012-07-15 18:00 | 3173 | 13.1 | 13.75 | -0.003 | 0.034 | 0.031 |  |  | 13.91 | 37.98 | 7.134 | Questionable pressure sensor data; conductivity readings appear unreliable, likely due to a lack of cleaning of sensor
2012-07-15 18:15 | 3174 | 13.1 | 13.68 | -0.002 | 0.034 | 0.032 |  |  | 13.85 | 38.04 | 7.152 | Questionable pressure sensor data; conductivity readings appear unreliable, likely due to a lack of cleaning of sensor
2012-07-15 18:30 | 3175 | 13.11 | 13.6 | 0.011 | 0.034 | 0.045 |  |  | 13.77 | 38.15 | 7.163 | Questionable pressure sensor data; conductivity readings appear unreliable, likely due to a lack of cleaning of sensor
2012-07-15 18:45 | 3176 | 13.09 | 13.53 | 0.024 | 0.034 | 0.058 |  |  | 13.69 | 38.15 | 7.175 | Questionable pressure sensor data; conductivity readings appear unreliable, likely due to a lack of cleaning of sensor
2012-07-15 19:00 | 3177 | 13.14 | 13.45 | 0.039 | 0.034 | 0.072 |  |  | 13.62 | 38.08 | 7.189 | Questionable pressure sensor data; conductivity readings appear unreliable, likely due to a lack of cleaning of sensor
2012-07-15 19:15 | 3178 | 13.11 | 13.39 | 0.051 | 0.034 | 0.085 |  |  | 13.55 | 38.25 | 7.193 | Questionable pressure sensor data; conductivity readings appear unreliable, likely due to a lack of cleaning of sensor
2012-07-15 19:30 | 3179 | 12.96 | 13.32 | 0.064 | 0.034 | 0.098 |  |  | 13.47 | 38.39 | 7.206 | Questionable pressure sensor data; conductivity readings appear unreliable, likely due to a lack of cleaning of sensor
2012-07-15 19:45 | 3180 | 12.89 | 13.24 | 0.077 | 0.034 | 0.111 |  |  | 13.4 | 38.35 | 7.222 | Questionable pressure sensor data; conductivity readings appear unreliable, likely due to a lack of cleaning of sensor
2012-07-15 20:00 | 3181 | 12.78 | 13.17 | 0.088 | 0.034 | 0.122 |  |  | 13.31 | 38.52 | 7.231 | Questionable pressure sensor data; conductivity readings appear unreliable, likely due to a lack of cleaning of sensor
2012-07-15 20:15 | 3182 | 12.73 | 13.09 | 0.099 | 0.034 | 0.133 |  |  | 13.25 | 38.46 | 7.235 | Questionable pressure sensor data; conductivity readings appear unreliable, likely due to a lack of cleaning of sensor
2012-07-15 20:30 | 3183 | 12.69 | 13.02 | 0.109 | 0.034 | 0.143 |  |  | 13.17 | 38.46 | 7.236 | Questionable pressure sensor data; conductivity readings appear unreliable, likely due to a lack of cleaning of sensor
2012-07-15 20:45 | 3184 | 12.67 | 12.95 | 0.119 | 0.034 | 0.153 |  |  | 13.1 | 38.6 | 7.255 | Questionable pressure sensor data; conductivity readings appear unreliable, likely due to a lack of cleaning of sensor
2012-07-15 21:00 | 3185 | 12.66 | 12.89 | 0.128 | 0.034 | 0.162 |  |  | 13.03 | 38.56 | 7.262 | Questionable pressure sensor data; conductivity readings appear unreliable, likely due to a lack of cleaning of sensor
2012-07-15 21:15 | 3186 | 12.66 | 12.83 | 0.135 | 0.034 | 0.169 |  |  | 12.97 | 38.67 | 7.267 | Questionable pressure sensor data; conductivity readings appear unreliable, likely due to a lack of cleaning of sensor
2012-07-15 21:30 | 3187 | 12.64 | 12.77 | 0.14 | 0.034 | 0.174 |  |  | 12.92 | 38.7 | 7.279 | Questionable pressure sensor data; conductivity readings appear unreliable, likely due to a lack of cleaning of sensor
2012-07-15 21:45 | 3188 | 12.64 | 12.71 | 0.146 | 0.034 | 0.18 |  |  | 12.86 | 38.67 | 7.276 | Questionable pressure sensor data; conductivity readings appear unreliable, likely due to a lack of cleaning of sensor
2012-07-15 22:00 | 3189 | 12.63 | 12.65 | 0.15 | 0.034 | 0.184 |  |  | 12.8 | 38.74 | 7.282 | Questionable pressure sensor data; conductivity readings appear unreliable, likely due to a lack of cleaning of sensor
2012-07-15 22:15 | 3190 | 12.62 | 12.6 | 0.154 | 0.034 | 0.188 |  |  | 12.75 | 38.87 | 7.293 | Questionable pressure sensor data; conductivity readings appear unreliable, likely due to a lack of cleaning of sensor
2012-07-15 22:30 | 3191 | 12.62 | 12.55 | 0.155 | 0.034 | 0.189 |  |  | 12.7 | 38.81 | 7.306 | Questionable pressure sensor data; conductivity readings appear unreliable, likely due to a lack of cleaning of sensor
2012-07-15 22:45 | 3192 | 12.61 | 12.49 | 0.155 | 0.034 | 0.189 |  |  | 12.64 | 38.81 | 7.315 | Questionable pressure sensor data; conductivity readings appear unreliable, likely due to a lack of cleaning of sensor
2012-07-15 23:00 | 3193 | 12.61 | 12.44 | 0.157 | 0.034 | 0.191 |  |  | 12.59 | 38.81 | 7.319 | Questionable pressure sensor data; conductivity readings appear unreliable, likely due to a lack of cleaning of sensor
2012-07-15 23:15 | 3194 | 12.61 | 12.4 | 0.158 | 0.034 | 0.192 |  |  | 12.54 | 38.98 | 7.329 | Questionable pressure sensor data; conductivity readings appear unreliable, likely due to a lack of cleaning of sensor
2012-07-15 23:30 | 3195 | 12.6 | 12.35 | 0.157 | 0.034 | 0.191 |  |  | 12.49 | 39.11 | 7.342 | Questionable pressure sensor data; conductivity readings appear unreliable, likely due to a lack of cleaning of sensor
2012-07-15 23:45 | 3196 | 12.6 | 12.29 | 0.159 | 0.034 | 0.193 |  |  | 12.43 | 39.11 | 7.355 | Questionable pressure sensor data; conductivity readings appear unreliable, likely due to a lack of cleaning of sensor
2012-07-16 | 3197 | 12.59 | 12.24 | 0.162 | 0.034 | 0.196 |  |  | 12.38 | 39.21 | 7.359 | Questionable pressure sensor data; conductivity readings appear unreliable, likely due to a lack of cleaning of sensor
2012-07-16 00:15 | 3198 | 12.59 | 12.18 | 0.166 | 0.034 | 0.199 |  |  | 12.32 | 38.98 | 7.373 | Questionable pressure sensor data; conductivity readings appear unreliable, likely due to a lack of cleaning of sensor
2012-07-16 00:30 | 3199 | 12.59 | 12.14 | 0.168 | 0.034 | 0.202 |  |  | 12.28 | 39.21 | 7.374 | Questionable pressure sensor data; conductivity readings appear unreliable, likely due to a lack of cleaning of sensor
2012-07-16 00:45 | 3200 | 12.59 | 12.09 | 0.171 | 0.034 | 0.205 |  |  | 12.23 | 39.28 | 7.383 | Questionable pressure sensor data; conductivity readings appear unreliable, likely due to a lack of cleaning of sensor
2012-07-16 01:00 | 3201 | 12.58 | 12.04 | 0.175 | 0.034 | 0.209 |  |  | 12.18 | 39.35 | 7.397 | Questionable pressure sensor data; conductivity readings appear unreliable, likely due to a lack of cleaning of sensor
2012-07-16 01:15 | 3202 | 12.57 | 11.99 | 0.176 | 0.034 | 0.21 |  |  | 12.14 | 39.35 | 7.403 | Questionable pressure sensor data; conductivity readings appear unreliable, likely due to a lack of cleaning of sensor
2012-07-16 01:30 | 3203 | 12.57 | 11.95 | 0.178 | 0.034 | 0.212 |  |  | 12.09 | 39.39 | 7.411 | Questionable pressure sensor data; conductivity readings appear unreliable, likely due to a lack of cleaning of sensor
2012-07-16 01:45 | 3204 | 12.57 | 11.9 | 0.18 | 0.034 | 0.214 |  |  | 12.04 | 39.49 | 7.418 | Questionable pressure sensor data; conductivity readings appear unreliable, likely due to a lack of cleaning of sensor
2012-07-16 02:00 | 3205 | 12.55 | 11.86 | 0.182 | 0.034 | 0.215 |  |  | 12 | 39.56 | 7.431 | Questionable pressure sensor data; conductivity readings appear unreliable, likely due to a lack of cleaning of sensor
2012-07-16 02:15 | 3206 | 12.55 | 11.81 | 0.183 | 0.034 | 0.216 |  |  | 11.95 | 39.56 | 7.436 | Questionable pressure sensor data; conductivity readings appear unreliable, likely due to a lack of cleaning of sensor
2012-07-16 02:30 | 3207 | 12.55 | 11.77 | 0.185 | 0.034 | 0.219 |  |  | 11.92 | 39.56 | 7.45 | Questionable pressure sensor data; conductivity readings appear unreliable, likely due to a lack of cleaning of sensor
2012-07-16 02:45 | 3208 | 12.54 | 11.73 | 0.186 | 0.034 | 0.22 |  |  | 11.87 | 39.66 | 7.456 | Questionable pressure sensor data; conductivity readings appear unreliable, likely due to a lack of cleaning of sensor
2012-07-16 03:00 | 3209 | 12.54 | 11.69 | 0.187 | 0.034 | 0.221 |  |  | 11.83 | 39.66 | 7.461 | Questionable pressure sensor data; conductivity readings appear unreliable, likely due to a lack of cleaning of sensor
2012-07-16 03:15 | 3210 | 12.52 | 11.65 | 0.186 | 0.034 | 0.22 |  |  | 11.79 | 39.69 | 7.464 | Questionable pressure sensor data; conductivity readings appear unreliable, likely due to a lack of cleaning of sensor
2012-07-16 03:30 | 3211 | 12.52 | 11.62 | 0.186 | 0.034 | 0.22 |  |  | 11.76 | 39.62 | 7.463 | Questionable pressure sensor data; conductivity readings appear unreliable, likely due to a lack of cleaning of sensor
2012-07-16 03:45 | 3212 | 12.51 | 11.58 | 0.185 | 0.034 | 0.219 |  |  | 11.72 | 39.69 | 7.463 | Questionable pressure sensor data; conductivity readings appear unreliable, likely due to a lack of cleaning of sensor
2012-07-16 04:00 | 3213 | 12.51 | 11.55 | 0.186 | 0.034 | 0.22 |  |  | 11.7 | 39.69 | 7.475 | Questionable pressure sensor data; conductivity readings appear unreliable, likely due to a lack of cleaning of sensor
2012-07-16 04:15 | 3214 | 12.51 | 11.52 | 0.185 | 0.034 | 0.219 |  |  | 11.66 | 39.76 | 7.473 | Questionable pressure sensor data; conductivity readings appear unreliable, likely due to a lack of cleaning of sensor
2012-07-16 04:30 | 3215 | 12.5 | 11.49 | 0.185 | 0.034 | 0.218 |  |  | 11.63 | 39.83 | 7.487 | Questionable pressure sensor data; conductivity readings appear unreliable, likely due to a lack of cleaning of sensor
2012-07-16 04:45 | 3216 | 12.5 | 11.45 | 0.185 | 0.034 | 0.219 |  |  | 11.6 | 39.83 | 7.488 | Questionable pressure sensor data; conductivity readings appear unreliable, likely due to a lack of cleaning of sensor
2012-07-16 05:00 | 3217 | 12.48 | 11.42 | 0.185 | 0.034 | 0.219 |  |  | 11.57 | 39.83 | 7.491 | Questionable pressure sensor data; conductivity readings appear unreliable, likely due to a lack of cleaning of sensor
2012-07-16 05:15 | 3218 | 12.48 | 11.39 | 0.186 | 0.034 | 0.22 |  |  | 11.55 | 39.86 | 7.5 | Questionable pressure sensor data; conductivity readings appear unreliable, likely due to a lack of cleaning of sensor
2012-07-16 05:30 | 3219 | 12.47 | 11.37 | 0.186 | 0.034 | 0.22 |  |  | 11.52 | 39.89 | 7.503 | Questionable pressure sensor data; conductivity readings appear unreliable, likely due to a lack of cleaning of sensor
2012-07-16 05:45 | 3220 | 12.5 | 11.34 | 0.185 | 0.034 | 0.219 |  |  | 11.49 | 39.83 | 7.497 | Questionable pressure sensor data; conductivity readings appear unreliable, likely due to a lack of cleaning of sensor
2012-07-16 06:00 | 3221 | 12.55 | 11.32 | 0.185 | 0.034 | 0.219 |  |  | 11.47 | 39.9 | 7.511 | Questionable pressure sensor data; conductivity readings appear unreliable, likely due to a lack of cleaning of sensor
2012-07-16 06:15 | 3222 | 12.6 | 11.31 | 0.181 | 0.034 | 0.215 |  |  | 11.46 | 39.96 | 7.519 | Questionable pressure sensor data; conductivity readings appear unreliable, likely due to a lack of cleaning of sensor
2012-07-16 06:30 | 3223 | 12.79 | 11.31 | 0.175 | 0.034 | 0.209 |  |  | 11.45 | 39.96 | 7.524 | Questionable pressure sensor data; conductivity readings appear unreliable, likely due to a lack of cleaning of sensor
2012-07-16 06:45 | 3224 | 13.09 | 11.32 | 0.169 | 0.034 | 0.203 |  |  | 11.46 | 40 | 7.523 | Questionable pressure sensor data; conductivity readings appear unreliable, likely due to a lack of cleaning of sensor
2012-07-16 07:00 | 3225 | 13.26 | 11.33 | 0.163 | 0.034 | 0.197 |  |  | 11.47 | 39.86 | 7.524 | Questionable pressure sensor data; conductivity readings appear unreliable, likely due to a lack of cleaning of sensor
2012-07-16 07:15 | 3226 | 13.32 | 11.34 | 0.156 | 0.034 | 0.19 |  |  | 11.48 | 39.99 | 7.526 | Questionable pressure sensor data; conductivity readings appear unreliable, likely due to a lack of cleaning of sensor
2012-07-16 07:30 | 3227 | 13.3 | 11.35 | 0.146 | 0.034 | 0.18 |  |  | 11.49 | 40.03 | 7.523 | Questionable pressure sensor data; conductivity readings appear unreliable, likely due to a lack of cleaning of sensor
2012-07-16 07:45 | 3228 | 13.28 | 11.38 | 0.131 | 0.034 | 0.165 |  |  | 11.52 | 39.96 | 7.522 | Questionable pressure sensor data; conductivity readings appear unreliable, likely due to a lack of cleaning of sensor
2012-07-16 08:00 | 3229 | 13.28 | 11.41 | 0.117 | 0.034 | 0.151 |  |  | 11.54 | 39.89 | 7.518 | Questionable pressure sensor data; conductivity readings appear unreliable, likely due to a lack of cleaning of sensor
2012-07-16 08:15 | 3230 | 13.27 | 11.43 | 0.108 | 0.034 | 0.142 |  |  | 11.56 | 39.96 | 7.522 | Questionable pressure sensor data; conductivity readings appear unreliable, likely due to a lack of cleaning of sensor
2012-07-16 08:30 | 3231 | 13.25 | 11.47 | 0.096 | 0.034 | 0.13 |  |  | 11.6 | 39.82 | 7.516 | Questionable pressure sensor data; conductivity readings appear unreliable, likely due to a lack of cleaning of sensor
2012-07-16 08:45 | 3232 | 13.25 | 11.53 | 0.08 | 0.034 | 0.114 |  |  | 11.66 | 39.89 | 7.51 | Questionable pressure sensor data; conductivity readings appear unreliable, likely due to a lack of cleaning of sensor
2012-07-16 09:00 | 3233 | 13.23 | 11.61 | 0.065 | 0.034 | 0.099 |  |  | 11.74 | 39.85 | 7.5 | Questionable pressure sensor data; conductivity readings appear unreliable, likely due to a lack of cleaning of sensor
2012-07-16 09:15 | 3234 | 13.21 | 11.72 | 0.053 | 0.034 | 0.087 |  |  | 11.83 | 39.68 | 7.489 | Questionable pressure sensor data; conductivity readings appear unreliable, likely due to a lack of cleaning of sensor
2012-07-16 09:30 | 3235 | 13.21 | 11.82 | 0.04 | 0.034 | 0.074 |  |  | 11.92 | 39.61 | 7.461 | Questionable pressure sensor data; conductivity readings appear unreliable, likely due to a lack of cleaning of sensor
2012-07-16 09:45 | 3236 | 13.21 | 11.93 | 0.027 | 0.034 | 0.061 |  |  | 12.03 | 39.48 | 7.436 | Questionable pressure sensor data; conductivity readings appear unreliable, likely due to a lack of cleaning of sensor
2012-07-16 10:00 | 3237 | 13.2 | 12.02 | 0.013 | 0.034 | 0.047 |  |  | 12.14 | 39.4 | 7.422 | Questionable pressure sensor data; conductivity readings appear unreliable, likely due to a lack of cleaning of sensor
2012-07-16 10:15 | 3238 | 13.18 | 12.12 | -0.005 | 0.034 | 0.029 |  |  | 12.25 | 39.27 | 7.407 | Questionable pressure sensor data; conductivity readings appear unreliable, likely due to a lack of cleaning of sensor
2012-07-16 10:30 | 3239 | 13.17 | 12.26 | -0.027 | 0.034 | 0.006 |  |  | 12.39 | 39.13 | 7.376 | Questionable pressure sensor data; conductivity readings appear unreliable, likely due to a lack of cleaning of sensor
2012-07-16 10:45 | 3240 | 13.15 | 12.39 | -0.044 | 0.034 | -0.01 |  |  | 12.53 | 39.03 | 7.361 | Questionable pressure sensor data; conductivity readings appear unreliable, likely due to a lack of cleaning of sensor
2012-07-16 11:00 | 3241 | 13.12 | 12.55 | -0.063 | 0.034 | -0.029 |  |  | 12.68 | 38.83 | 7.341 | Questionable pressure sensor data; conductivity readings appear unreliable, likely due to a lack of cleaning of sensor
2012-07-16 11:15 | 3242 | 13.11 | 12.76 | -0.084 | 0.034 | -0.05 |  |  | 12.86 | 38.82 | 7.32 | Questionable pressure sensor data; conductivity readings appear unreliable, likely due to a lack of cleaning of sensor
2012-07-16 11:30 | 3243 | 13.09 | 12.95 | -0.112 | 0.034 | -0.079 |  |  | 13.07 | 38.79 | 7.301 | Questionable pressure sensor data; conductivity readings appear unreliable, likely due to a lack of cleaning of sensor
2012-07-16 11:45 | 3244 | 13.08 | 13.1 | -0.129 | 0.034 | -0.095 |  |  | 13.22 | 38.58 | 7.276 | Questionable pressure sensor data; conductivity readings appear unreliable, likely due to a lack of cleaning of sensor
2012-07-16 12:00 | 3245 | 13.07 | 13.24 | -0.138 | 0.034 | -0.104 |  |  | 13.36 | 38.41 | 7.26 | Questionable pressure sensor data; conductivity readings appear unreliable, likely due to a lack of cleaning of sensor
2012-07-16 12:15 | 3246 | 13.05 | 13.38 | -0.152 | 0.034 | -0.118 |  |  | 13.5 | 38.34 | 7.228 | Questionable pressure sensor data; conductivity readings appear unreliable, likely due to a lack of cleaning of sensor
2012-07-16 12:30 | 3247 | 13.05 | 13.56 | -0.163 | 0.034 | -0.129 |  |  | 13.67 | 38.17 | 7.198 | Questionable pressure sensor data; conductivity readings appear unreliable, likely due to a lack of cleaning of sensor
2012-07-16 12:45 | 3248 | 13.04 | 13.62 | -0.144 | 0.034 | -0.11 |  |  | 13.75 | 38.11 | 7.179 | Questionable pressure sensor data; conductivity readings appear unreliable, likely due to a lack of cleaning of sensor
2012-07-16 13:00 | 3249 | 13.05 | 13.63 | -0.127 | 0.034 | -0.093 |  |  | 13.77 | 38.04 | 7.154 | Questionable pressure sensor data; conductivity readings appear unreliable, likely due to a lack of cleaning of sensor
2012-07-16 13:15 | 3250 | 12.99 | 13.58 | -0.091 | 0.034 | -0.057 |  |  | 13.71 | 38 | 7.152 | Questionable pressure sensor data; conductivity readings appear unreliable, likely due to a lack of cleaning of sensor
2012-07-16 13:30 | 3251 | 12.89 | 13.54 | -0.02 | 0.034 | 0.014 |  |  | 13.68 | 38.14 | 7.18 | Questionable pressure sensor data; conductivity readings appear unreliable, likely due to a lack of cleaning of sensor
2012-07-16 13:45 | 3252 | 12.88 | 13.48 | 0.029 | 0.034 | 0.063 |  |  | 13.62 | 38.42 | 7.218 | Questionable pressure sensor data; conductivity readings appear unreliable, likely due to a lack of cleaning of sensor
2012-07-16 14:00 | 3253 | 12.84 | 13.4 | 0.056 | 0.034 | 0.09 |  |  | 13.54 | 38.12 | 7.21 | Questionable pressure sensor data; conductivity readings appear unreliable, likely due to a lack of cleaning of sensor
2012-07-16 14:15 | 3254 | 12.82 | 13.33 | 0.075 | 0.034 | 0.109 |  |  | 13.47 | 38.25 | 7.203 | Questionable pressure sensor data; conductivity readings appear unreliable, likely due to a lack of cleaning of sensor
2012-07-16 14:30 | 3255 | 12.83 | 13.27 | 0.082 | 0.034 | 0.115 |  |  | 13.4 | 38.53 | 7.218 | Questionable pressure sensor data; conductivity readings appear unreliable, likely due to a lack of cleaning of sensor
2012-07-16 14:45 | 3256 | 13.13 | 13.23 | 0.083 | 0.034 | 0.117 |  |  | 13.37 | 38.53 | 7.248 | Questionable pressure sensor data; conductivity readings appear unreliable, likely due to a lack of cleaning of sensor
2012-07-16 15:00 | 3257 | 13.2 | 13.18 | 0.084 | 0.034 | 0.118 |  |  | 13.32 | 38.53 | 7.24 | Questionable pressure sensor data; conductivity readings appear unreliable, likely due to a lack of cleaning of sensor
2012-07-16 15:15 | 3258 | 13.2 | 13.12 | 0.081 | 0.034 | 0.115 |  |  | 13.26 | 38.6 | 7.256 | Questionable pressure sensor data; conductivity readings appear unreliable, likely due to a lack of cleaning of sensor
2012-07-16 15:30 | 3259 | 13.2 | 13.13 | 0.058 | 0.034 | 0.092 |  |  | 13.27 | 38.66 | 7.268 | Questionable pressure sensor data; conductivity readings appear unreliable, likely due to a lack of cleaning of sensor
2012-07-16 15:45 | 3260 | 13.17 | 13.18 | 0.021 | 0.034 | 0.055 |  |  | 13.32 | 38.42 | 7.242 | Questionable pressure sensor data; conductivity readings appear unreliable, likely due to a lack of cleaning of sensor
2012-07-16 16:00 | 3261 | 13.15 | 13.18 | 0.029 | 0.034 | 0.063 |  |  | 13.34 | 38.32 | 7.232 | Questionable pressure sensor data; conductivity readings appear unreliable, likely due to a lack of cleaning of sensor
2012-07-16 16:15 | 3262 | 13.14 | 13.18 | 0.028 | 0.034 | 0.062 |  |  | 13.34 | 38.32 | 7.215 | Questionable pressure sensor data; conductivity readings appear unreliable, likely due to a lack of cleaning of sensor
2012-07-16 16:30 | 3263 | 13.14 | 13.18 | 0.029 | 0.034 | 0.063 |  |  | 13.33 | 38.39 | 7.218 | Questionable pressure sensor data; conductivity readings appear unreliable, likely due to a lack of cleaning of sensor
2012-07-16 16:45 | 3264 | 13.14 | 13.17 | 0.036 | 0.034 | 0.07 |  |  | 13.33 | 38.32 | 7.213 | Questionable pressure sensor data; conductivity readings appear unreliable, likely due to a lack of cleaning of sensor
2012-07-16 17:00 | 3265 | 13.15 | 13.17 | 0.045 | 0.034 | 0.078 |  |  | 13.32 | 38.42 | 7.224 | Questionable pressure sensor data; conductivity readings appear unreliable, likely due to a lack of cleaning of sensor
2012-07-16 17:15 | 3266 | 13.16 | 13.16 | 0.053 | 0.034 | 0.087 |  |  | 13.32 | 38.29 | 7.208 | Questionable pressure sensor data; conductivity readings appear unreliable, likely due to a lack of cleaning of sensor
2012-07-16 17:30 | 3267 | 13.15 | 13.15 | 0.058 | 0.034 | 0.092 |  |  | 13.31 | 38.29 | 7.207 | Questionable pressure sensor data; conductivity readings appear unreliable, likely due to a lack of cleaning of sensor
2012-07-16 17:45 | 3268 | 13.16 | 13.13 | 0.064 | 0.034 | 0.098 |  |  | 13.29 | 38.46 | 7.213 | Questionable pressure sensor data; conductivity readings appear unreliable, likely due to a lack of cleaning of sensor
2012-07-16 18:00 | 3269 | 13.18 | 13.12 | 0.069 | 0.034 | 0.103 |  |  | 13.28 | 38.29 | 7.208 | Questionable pressure sensor data; conductivity readings appear unreliable, likely due to a lack of cleaning of sensor
2012-07-16 18:15 | 3270 | 13.18 | 13.1 | 0.07 | 0.034 | 0.104 |  |  | 13.26 | 38.39 | 7.223 | Questionable pressure sensor data; conductivity readings appear unreliable, likely due to a lack of cleaning of sensor
2012-07-16 18:30 | 3271 | 13.18 | 13.08 | 0.071 | 0.034 | 0.105 |  |  | 13.23 | 38.39 | 7.245 | Questionable pressure sensor data; conductivity readings appear unreliable, likely due to a lack of cleaning of sensor
2012-07-16 18:45 | 3272 | 13.17 | 13.06 | 0.07 | 0.034 | 0.104 |  |  | 13.22 | 38.46 | 7.24 | Questionable pressure sensor data; conductivity readings appear unreliable, likely due to a lack of cleaning of sensor
2012-07-16 19:00 | 3273 | 13.18 | 13.03 | 0.072 | 0.034 | 0.106 |  |  | 13.19 | 38.56 | 7.248 | Questionable pressure sensor data; conductivity readings appear unreliable, likely due to a lack of cleaning of sensor
2012-07-16 19:15 | 3274 | 13.08 | 13 | 0.072 | 0.034 | 0.106 |  |  | 13.16 | 38.59 | 7.25 | Questionable pressure sensor data; conductivity readings appear unreliable, likely due to a lack of cleaning of sensor
2012-07-16 19:30 | 3275 | 12.92 | 12.97 | 0.075 | 0.034 | 0.109 |  |  | 13.13 | 38.56 | 7.25 | Questionable pressure sensor data; conductivity readings appear unreliable, likely due to a lack of cleaning of sensor
2012-07-16 19:45 | 3276 | 12.87 | 12.93 | 0.081 | 0.034 | 0.115 |  |  | 13.08 | 38.52 | 7.253 | Questionable pressure sensor data; conductivity readings appear unreliable, likely due to a lack of cleaning of sensor
2012-07-16 20:00 | 3277 | 12.83 | 12.89 | 0.086 | 0.034 | 0.12 |  |  | 13.04 | 38.56 | 7.259 | Questionable pressure sensor data; conductivity readings appear unreliable, likely due to a lack of cleaning of sensor
2012-07-16 20:15 | 3278 | 12.79 | 12.84 | 0.09 | 0.034 | 0.124 |  |  | 13 | 38.53 | 7.261 | Questionable pressure sensor data; conductivity readings appear unreliable, likely due to a lack of cleaning of sensor
2012-07-16 20:30 | 3279 | 12.71 | 12.79 | 0.096 | 0.034 | 0.13 |  |  | 12.94 | 38.73 | 7.281 | Questionable pressure sensor data; conductivity readings appear unreliable, likely due to a lack of cleaning of sensor
2012-07-16 20:45 | 3280 | 12.69 | 12.75 | 0.102 | 0.034 | 0.136 |  |  | 12.91 | 38.73 | 7.286 | Questionable pressure sensor data; conductivity readings appear unreliable, likely due to a lack of cleaning of sensor
2012-07-16 21:00 | 3281 | 12.67 | 12.7 | 0.112 | 0.034 | 0.146 |  |  | 12.85 | 38.8 | 7.292 | Questionable pressure sensor data; conductivity readings appear unreliable, likely due to a lack of cleaning of sensor
2012-07-16 21:15 | 3282 | 12.65 | 12.64 | 0.122 | 0.034 | 0.156 |  |  | 12.8 | 38.83 | 7.293 | Questionable pressure sensor data; conductivity readings appear unreliable, likely due to a lack of cleaning of sensor
2012-07-16 21:30 | 3283 | 12.65 | 12.59 | 0.129 | 0.034 | 0.163 |  |  | 12.74 | 38.9 | 7.309 | Questionable pressure sensor data; conductivity readings appear unreliable, likely due to a lack of cleaning of sensor
2012-07-16 21:45 | 3284 | 12.65 | 12.54 | 0.135 | 0.034 | 0.168 |  |  | 12.69 | 38.97 | 7.323 | Questionable pressure sensor data; conductivity readings appear unreliable, likely due to a lack of cleaning of sensor
2012-07-16 22:00 | 3285 | 12.64 | 12.49 | 0.136 | 0.034 | 0.169 |  |  | 12.64 | 38.94 | 7.329 | Questionable pressure sensor data; conductivity readings appear unreliable, likely due to a lack of cleaning of sensor
2012-07-16 22:15 | 3286 | 12.63 | 12.44 | 0.138 | 0.034 | 0.171 |  |  | 12.59 | 38.84 | 7.335 | Questionable pressure sensor data; conductivity readings appear unreliable, likely due to a lack of cleaning of sensor
2012-07-16 22:30 | 3287 | 12.62 | 12.4 | 0.139 | 0.034 | 0.173 |  |  | 12.55 | 38.87 | 7.343 | Questionable pressure sensor data; conductivity readings appear unreliable, likely due to a lack of cleaning of sensor
2012-07-16 22:45 | 3288 | 12.62 | 12.35 | 0.14 | 0.034 | 0.174 |  |  | 12.5 | 38.98 | 7.34 | Questionable pressure sensor data; conductivity readings appear unreliable, likely due to a lack of cleaning of sensor
2012-07-16 23:00 | 3289 | 12.61 | 12.3 | 0.141 | 0.034 | 0.175 |  |  | 12.45 | 39.11 | 7.339 | Questionable pressure sensor data; conductivity readings appear unreliable, likely due to a lack of cleaning of sensor
2012-07-16 23:15 | 3290 | 12.61 | 12.26 | 0.14 | 0.034 | 0.174 |  |  | 12.41 | 39.08 | 7.35 | Questionable pressure sensor data; conductivity readings appear unreliable, likely due to a lack of cleaning of sensor
2012-07-16 23:30 | 3291 | 12.61 | 12.23 | 0.138 | 0.034 | 0.172 |  |  | 12.38 | 39.18 | 7.365 | Questionable pressure sensor data; conductivity readings appear unreliable, likely due to a lack of cleaning of sensor
2012-07-16 23:45 | 3292 | 12.6 | 12.2 | 0.138 | 0.034 | 0.172 |  |  | 12.35 | 39.28 | 7.378 | Questionable pressure sensor data; conductivity readings appear unreliable, likely due to a lack of cleaning of sensor
2012-07-17 | 3293 | 12.6 | 12.17 | 0.137 | 0.034 | 0.171 |  |  | 12.32 | 39.14 | 7.374 | Questionable pressure sensor data; conductivity readings appear unreliable, likely due to a lack of cleaning of sensor
2012-07-17 00:15 | 3294 | 12.59 | 12.14 | 0.137 | 0.034 | 0.171 |  |  | 12.29 | 39.28 | 7.39 | Questionable pressure sensor data; conductivity readings appear unreliable, likely due to a lack of cleaning of sensor
2012-07-17 00:30 | 3295 | 12.58 | 12.12 | 0.137 | 0.034 | 0.171 |  |  | 12.27 | 39.28 | 7.387 | Questionable pressure sensor data; conductivity readings appear unreliable, likely due to a lack of cleaning of sensor
2012-07-17 00:45 | 3296 | 12.59 | 12.1 | 0.138 | 0.034 | 0.172 |  |  | 12.25 | 39.35 | 7.401 | Questionable pressure sensor data; conductivity readings appear unreliable, likely due to a lack of cleaning of sensor
2012-07-17 01:00 | 3297 | 12.58 | 12.07 | 0.136 | 0.034 | 0.17 |  |  | 12.21 | 39.31 | 7.398 | Questionable pressure sensor data; conductivity readings appear unreliable, likely due to a lack of cleaning of sensor
2012-07-17 01:15 | 3298 | 12.58 | 12.04 | 0.136 | 0.034 | 0.17 |  |  | 12.19 | 39.41 | 7.411 | Questionable pressure sensor data; conductivity readings appear unreliable, likely due to a lack of cleaning of sensor
2012-07-17 01:30 | 3299 | 12.58 | 12.01 | 0.136 | 0.034 | 0.17 |  |  | 12.16 | 39.35 | 7.408 | Questionable pressure sensor data; conductivity readings appear unreliable, likely due to a lack of cleaning of sensor
2012-07-17 01:45 | 3300 | 12.57 | 11.98 | 0.139 | 0.034 | 0.173 |  |  | 12.11 | 39.35 | 7.424 | Questionable pressure sensor data; conductivity readings appear unreliable, likely due to a lack of cleaning of sensor
2012-07-17 02:00 | 3301 | 12.57 | 11.94 | 0.142 | 0.034 | 0.176 |  |  | 12.09 | 39.48 | 7.431 | Questionable pressure sensor data; conductivity readings appear unreliable, likely due to a lack of cleaning of sensor
2012-07-17 02:15 | 3302 | 12.56 | 11.91 | 0.145 | 0.034 | 0.179 |  |  | 12.05 | 39.49 | 7.437 | Questionable pressure sensor data; conductivity readings appear unreliable, likely due to a lack of cleaning of sensor
2012-07-17 02:30 | 3303 | 12.55 | 11.87 | 0.148 | 0.034 | 0.182 |  |  | 12.02 | 39.62 | 7.432 | Questionable pressure sensor data; conductivity readings appear unreliable, likely due to a lack of cleaning of sensor
2012-07-17 02:45 | 3304 | 12.54 | 11.83 | 0.153 | 0.034 | 0.186 |  |  | 11.98 | 39.62 | 7.444 | Questionable pressure sensor data; conductivity readings appear unreliable, likely due to a lack of cleaning of sensor
2012-07-17 03:00 | 3305 | 12.54 | 11.79 | 0.156 | 0.034 | 0.19 |  |  | 11.94 | 39.52 | 7.457 | Questionable pressure sensor data; conductivity readings appear unreliable, likely due to a lack of cleaning of sensor
2012-07-17 03:15 | 3306 | 12.54 | 11.75 | 0.159 | 0.034 | 0.193 |  |  | 11.89 | 39.69 | 7.454 | Questionable pressure sensor data; conductivity readings appear unreliable, likely due to a lack of cleaning of sensor
2012-07-17 03:30 | 3307 | 12.52 | 11.71 | 0.16 | 0.034 | 0.194 |  |  | 11.85 | 39.69 | 7.466 | Questionable pressure sensor data; conductivity readings appear unreliable, likely due to a lack of cleaning of sensor
2012-07-17 03:45 | 3308 | 12.52 | 11.67 | 0.164 | 0.034 | 0.197 |  |  | 11.81 | 39.72 | 7.466 | Questionable pressure sensor data; conductivity readings appear unreliable, likely due to a lack of cleaning of sensor
2012-07-17 04:00 | 3309 | 12.52 | 11.63 | 0.166 | 0.034 | 0.2 |  |  | 11.77 | 39.69 | 7.466 | Questionable pressure sensor data; conductivity readings appear unreliable, likely due to a lack of cleaning of sensor
2012-07-17 04:15 | 3310 | 12.51 | 11.6 | 0.166 | 0.034 | 0.2 |  |  | 11.74 | 39.82 | 7.478 | Questionable pressure sensor data; conductivity readings appear unreliable, likely due to a lack of cleaning of sensor
2012-07-17 04:30 | 3311 | 12.5 | 11.55 | 0.169 | 0.034 | 0.203 |  |  | 11.7 | 39.89 | 7.486 | Questionable pressure sensor data; conductivity readings appear unreliable, likely due to a lack of cleaning of sensor
2012-07-17 04:45 | 3312 | 12.49 | 11.5 | 0.172 | 0.034 | 0.205 |  |  | 11.65 | 39.93 | 7.492 | Questionable pressure sensor data; conductivity readings appear unreliable, likely due to a lack of cleaning of sensor
2012-07-17 05:00 | 3313 | 12.5 | 11.45 | 0.174 | 0.034 | 0.208 |  |  | 11.6 | 39.89 | 7.502 | Questionable pressure sensor data; conductivity readings appear unreliable, likely due to a lack of cleaning of sensor
2012-07-17 05:15 | 3314 | 12.48 | 11.41 | 0.175 | 0.034 | 0.209 |  |  | 11.56 | 39.96 | 7.509 | Questionable pressure sensor data; conductivity readings appear unreliable, likely due to a lack of cleaning of sensor
2012-07-17 05:30 | 3315 | 12.48 | 11.37 | 0.177 | 0.034 | 0.211 |  |  | 11.52 | 40.03 | 7.516 | Questionable pressure sensor data; conductivity readings appear unreliable, likely due to a lack of cleaning of sensor
2012-07-17 05:45 | 3316 | 12.48 | 11.34 | 0.177 | 0.034 | 0.211 |  |  | 11.48 | 39.96 | 7.516 | Questionable pressure sensor data; conductivity readings appear unreliable, likely due to a lack of cleaning of sensor
2012-07-17 06:00 | 3317 | 12.5 | 11.3 | 0.179 | 0.034 | 0.213 |  |  | 11.45 | 39.96 | 7.528 | Questionable pressure sensor data; conductivity readings appear unreliable, likely due to a lack of cleaning of sensor
2012-07-17 06:15 | 3318 | 12.5 | 11.27 | 0.178 | 0.034 | 0.212 |  |  | 11.42 | 40 | 7.533 | Questionable pressure sensor data; conductivity readings appear unreliable, likely due to a lack of cleaning of sensor
2012-07-17 06:30 | 3319 | 12.52 | 11.25 | 0.177 | 0.034 | 0.211 |  |  | 11.4 | 40.03 | 7.538 | Questionable pressure sensor data; conductivity readings appear unreliable, likely due to a lack of cleaning of sensor
2012-07-17 06:45 | 3320 | 12.55 | 11.23 | 0.174 | 0.034 | 0.208 |  |  | 11.37 | 40.1 | 7.549 | Questionable pressure sensor data; conductivity readings appear unreliable, likely due to a lack of cleaning of sensor
2012-07-17 07:00 | 3321 | 12.57 | 11.21 | 0.172 | 0.034 | 0.206 |  |  | 11.36 | 40.07 | 7.548 | Questionable pressure sensor data; conductivity readings appear unreliable, likely due to a lack of cleaning of sensor
2012-07-17 07:15 | 3322 | 12.63 | 11.19 | 0.167 | 0.034 | 0.201 |  |  | 11.34 | 40.17 | 7.557 | Questionable pressure sensor data; conductivity readings appear unreliable, likely due to a lack of cleaning of sensor
2012-07-17 07:30 | 3323 | 12.73 | 11.18 | 0.161 | 0.034 | 0.195 |  |  | 11.33 | 40.23 | 7.557 | Questionable pressure sensor data; conductivity readings appear unreliable, likely due to a lack of cleaning of sensor
2012-07-17 07:45 | 3324 | 13.03 | 11.18 | 0.149 | 0.034 | 0.183 |  |  | 11.33 | 40.17 | 7.559 | Questionable pressure sensor data; conductivity readings appear unreliable, likely due to a lack of cleaning of sensor
2012-07-17 08:00 | 3325 | 13.22 | 11.19 | 0.134 | 0.034 | 0.167 |  |  | 11.32 | 40.26 | 7.568 | Questionable pressure sensor data; conductivity readings appear unreliable, likely due to a lack of cleaning of sensor
2012-07-17 08:15 | 3326 | 13.31 | 11.2 | 0.117 | 0.034 | 0.151 |  |  | 11.34 | 40.23 | 7.572 | Questionable pressure sensor data; conductivity readings appear unreliable, likely due to a lack of cleaning of sensor
2012-07-17 08:30 | 3327 | 13.29 | 11.24 | 0.103 | 0.034 | 0.137 |  |  | 11.38 | 40.23 | 7.573 | Questionable pressure sensor data; conductivity readings appear unreliable, likely due to a lack of cleaning of sensor
2012-07-17 08:45 | 3328 | 13.27 | 11.28 | 0.09 | 0.034 | 0.123 |  |  | 11.42 | 40.16 | 7.555 | Questionable pressure sensor data; conductivity readings appear unreliable, likely due to a lack of cleaning of sensor
2012-07-17 09:00 | 3329 | 13.26 | 11.33 | 0.078 | 0.034 | 0.112 |  |  | 11.47 | 40.09 | 7.565 | Questionable pressure sensor data; conductivity readings appear unreliable, likely due to a lack of cleaning of sensor
2012-07-17 09:15 | 3330 | 13.25 | 11.45 | 0.066 | 0.034 | 0.1 |  |  | 11.56 | 40.16 | 7.553 | Questionable pressure sensor data; conductivity readings appear unreliable, likely due to a lack of cleaning of sensor
2012-07-17 09:30 | 3331 | 13.24 | 11.57 | 0.053 | 0.034 | 0.086 |  |  | 11.67 | 39.95 | 7.532 | Questionable pressure sensor data; conductivity readings appear unreliable, likely due to a lack of cleaning of sensor
2012-07-17 09:45 | 3332 | 13.24 | 11.67 | 0.04 | 0.034 | 0.074 |  |  | 11.78 | 39.82 | 7.511 | Questionable pressure sensor data; conductivity readings appear unreliable, likely due to a lack of cleaning of sensor
2012-07-17 10:00 | 3333 | 13.22 | 11.78 | 0.026 | 0.034 | 0.059 |  |  | 11.91 | 39.82 | 7.485 | Questionable pressure sensor data; conductivity readings appear unreliable, likely due to a lack of cleaning of sensor
2012-07-17 10:15 | 3334 | 13.21 | 11.91 | 0.008 | 0.034 | 0.042 |  |  | 12.04 | 39.68 | 7.461 | Questionable pressure sensor data; conductivity readings appear unreliable, likely due to a lack of cleaning of sensor
2012-07-17 10:30 | 3335 | 13.19 | 12.06 | -0.011 | 0.034 | 0.023 |  |  | 12.19 | 39.44 | 7.444 | Questionable pressure sensor data; conductivity readings appear unreliable, likely due to a lack of cleaning of sensor
2012-07-17 10:45 | 3336 | 13.17 | 12.23 | -0.032 | 0.034 | 0.002 |  |  | 12.37 | 39.37 | 7.425 | Questionable pressure sensor data; conductivity readings appear unreliable, likely due to a lack of cleaning of sensor
2012-07-17 11:00 | 3337 | 13.15 | 12.43 | -0.048 | 0.034 | -0.015 |  |  | 12.56 | 39.2 | 7.397 | Questionable pressure sensor data; conductivity readings appear unreliable, likely due to a lack of cleaning of sensor
2012-07-17 11:15 | 3338 | 13.14 | 12.67 | -0.066 | 0.034 | -0.033 |  |  | 12.79 | 39.03 | 7.358 | Questionable pressure sensor data; conductivity readings appear unreliable, likely due to a lack of cleaning of sensor
2012-07-17 11:30 | 3339 | 13.13 | 12.9 | -0.091 | 0.034 | -0.057 |  |  | 13.01 | 38.89 | 7.327 | Questionable pressure sensor data; conductivity readings appear unreliable, likely due to a lack of cleaning of sensor
2012-07-17 11:45 | 3340 | 13.11 | 13.13 | -0.118 | 0.034 | -0.084 |  |  | 13.24 | 38.62 | 7.293 | Questionable pressure sensor data; conductivity readings appear unreliable, likely due to a lack of cleaning of sensor
2012-07-17 12:00 | 3341 | 13.07 | 13.37 | -0.139 | 0.034 | -0.105 |  |  | 13.48 | 38.45 | 7.259 | Questionable pressure sensor data; conductivity readings appear unreliable, likely due to a lack of cleaning of sensor
2012-07-17 12:15 | 3342 | 13.07 | 13.6 | -0.157 | 0.034 | -0.123 |  |  | 13.72 | 38.21 | 7.225 | Questionable pressure sensor data; conductivity readings appear unreliable, likely due to a lack of cleaning of sensor
2012-07-17 12:30 | 3343 | 13.05 | 13.83 | -0.174 | 0.034 | -0.14 |  |  | 13.94 | 38.21 | 7.185 | Questionable pressure sensor data; conductivity readings appear unreliable, likely due to a lack of cleaning of sensor
2012-07-17 12:45 | 3344 | 13.04 | 14.05 | -0.189 | 0.034 | -0.155 |  |  | 14.16 | 37.9 | 7.165 | Questionable pressure sensor data; conductivity readings appear unreliable, likely due to a lack of cleaning of sensor
2012-07-17 13:00 | 3345 | 13.02 | 14.23 | -0.205 | 0.034 | -0.171 |  |  | 14.36 | 37.76 | 7.123 | Questionable pressure sensor data; conductivity readings appear unreliable, likely due to a lack of cleaning of sensor
2012-07-17 13:15 | 3346 | 13.01 | 14.42 | -0.223 | 0.034 | -0.19 |  |  | 14.55 | 37.66 | 7.086 | Questionable pressure sensor data; conductivity readings appear unreliable, likely due to a lack of cleaning of sensor
2012-07-17 13:30 | 3347 | 13 | 14.58 | -0.245 | 0.034 | -0.211 |  |  | 14.71 | 37.49 | 7.066 | Questionable pressure sensor data; conductivity readings appear unreliable, likely due to a lack of cleaning of sensor
2012-07-17 13:45 | 3348 | 12.98 | 14.72 | -0.267 | 0.034 | -0.233 |  |  | 14.86 | 37.25 | 7.037 | Questionable pressure sensor data; conductivity readings appear unreliable, likely due to a lack of cleaning of sensor
2012-07-17 14:00 | 3349 | 12.98 | 14.76 | -0.255 | 0.034 | -0.221 |  |  | 14.9 | 37.28 | 7.022 | Questionable pressure sensor data; conductivity readings appear unreliable, likely due to a lack of cleaning of sensor
2012-07-17 14:15 | 3350 | 12.97 | 14.77 | -0.24 | 0.034 | -0.206 |  |  | 14.91 | 37.32 | 7.013 | Questionable pressure sensor data; conductivity readings appear unreliable, likely due to a lack of cleaning of sensor
2012-07-17 14:30 | 3351 | 12.96 | 14.84 | -0.28 | 0.034 | -0.246 |  |  | 14.98 | 37.18 | 7.007 | Questionable pressure sensor data; conductivity readings appear unreliable, likely due to a lack of cleaning of sensor
2012-07-17 14:45 | 3352 | 12.93 | 14.91 | -0.291 | 0.034 | -0.258 |  |  | 15.05 | 37.11 | 6.986 | Questionable pressure sensor data; conductivity readings appear unreliable, likely due to a lack of cleaning of sensor
2012-07-17 15:00 | 3353 | 12.94 | 14.9 | -0.243 | 0.034 | -0.209 |  |  | 15.05 | 37.04 | 6.978 | Questionable pressure sensor data; conductivity readings appear unreliable, likely due to a lack of cleaning of sensor
2012-07-17 15:15 | 3354 | 12.93 | 14.82 | -0.191 | 0.034 | -0.157 |  |  | 14.97 | 37.05 | 6.972 | Questionable pressure sensor data; conductivity readings appear unreliable, likely due to a lack of cleaning of sensor
2012-07-17 15:30 | 3355 | 12.93 | 14.7 | -0.129 | 0.034 | -0.095 |  |  | 14.83 | 37.15 | 6.985 | Questionable pressure sensor data; conductivity readings appear unreliable, likely due to a lack of cleaning of sensor
2012-07-17 15:45 | 3356 | 12.98 | 14.59 | -0.064 | 0.034 | -0.031 |  |  | 14.71 | 37.25 | 7.002 | Questionable pressure sensor data; conductivity readings appear unreliable, likely due to a lack of cleaning of sensor
2012-07-17 16:00 | 3357 | 13.04 | 14.53 | -0.019 | 0.034 | 0.015 |  |  | 14.64 | 37.39 | 7.026 | Questionable pressure sensor data; conductivity readings appear unreliable, likely due to a lack of cleaning of sensor
2012-07-17 16:15 | 3358 | 13.07 | 14.47 | 0.001 | 0.034 | 0.035 |  |  | 14.59 | 37.4 | 7.033 | Questionable pressure sensor data; conductivity readings appear unreliable, likely due to a lack of cleaning of sensor
2012-07-17 16:30 | 3359 | 13.08 | 14.47 | -0.01 | 0.034 | 0.024 |  |  | 14.59 | 37.4 | 7.043 | Questionable pressure sensor data; conductivity readings appear unreliable, likely due to a lack of cleaning of sensor
2012-07-17 16:45 | 3360 | 13.08 | 14.5 | -0.032 | 0.034 | 0.002 |  |  | 14.62 | 37.44 | 7.049 | Questionable pressure sensor data; conductivity readings appear unreliable, likely due to a lack of cleaning of sensor
2012-07-17 17:00 | 3361 | 13.05 | 14.49 | -0.041 | 0.034 | -0.007 |  |  | 14.61 | 37.37 | 7.043 | Questionable pressure sensor data; conductivity readings appear unreliable, likely due to a lack of cleaning of sensor
2012-07-17 17:15 | 3362 | 13.06 | 14.43 | -0.04 | 0.034 | -0.006 |  |  | 14.56 | 37.44 | 7.046 | Questionable pressure sensor data; conductivity readings appear unreliable, likely due to a lack of cleaning of sensor
2012-07-17 17:30 | 3363 | 13.06 | 14.33 | -0.037 | 0.034 | -0.003 |  |  | 14.45 | 37.5 | 7.048 | Questionable pressure sensor data; conductivity readings appear unreliable, likely due to a lack of cleaning of sensor
2012-07-17 17:45 | 3364 | 13.06 | 14.21 | -0.031 | 0.034 | 0.003 |  |  | 14.35 | 37.53 | 7.051 | Questionable pressure sensor data; conductivity readings appear unreliable, likely due to a lack of cleaning of sensor
2012-07-17 18:00 | 3365 | 13.07 | 14.12 | -0.026 | 0.034 | 0.008 |  |  | 14.24 | 37.57 | 7.064 | Questionable pressure sensor data; conductivity readings appear unreliable, likely due to a lack of cleaning of sensor
2012-07-17 18:15 | 3366 | 13 | 14.02 | -0.02 | 0.034 | 0.014 |  |  | 14.15 | 37.6 | 7.072 | Questionable pressure sensor data; conductivity readings appear unreliable, likely due to a lack of cleaning of sensor
2012-07-17 18:30 | 3367 | 13.01 | 13.92 | 0.003 | 0.034 | 0.037 |  |  | 14.04 | 37.81 | 7.091 | Questionable pressure sensor data; conductivity readings appear unreliable, likely due to a lack of cleaning of sensor
2012-07-17 18:45 | 3368 | 13.09 | 13.86 | 0.005 | 0.034 | 0.039 |  |  | 13.99 | 37.81 | 7.116 | Questionable pressure sensor data; conductivity readings appear unreliable, likely due to a lack of cleaning of sensor
2012-07-17 19:00 | 3369 | 13.09 | 13.83 | 0.002 | 0.034 | 0.036 |  |  | 13.96 | 37.84 | 7.123 | Questionable pressure sensor data; conductivity readings appear unreliable, likely due to a lack of cleaning of sensor
2012-07-17 19:15 | 3370 | 13.1 | 13.79 | 0.008 | 0.034 | 0.042 |  |  | 13.92 | 37.91 | 7.131 | Questionable pressure sensor data; conductivity readings appear unreliable, likely due to a lack of cleaning of sensor
2012-07-17 19:30 | 3371 | 13.08 | 13.72 | 0.02 | 0.034 | 0.054 |  |  | 13.86 | 37.91 | 7.136 | Questionable pressure sensor data; conductivity readings appear unreliable, likely due to a lack of cleaning of sensor
2012-07-17 19:45 | 3372 | 13.01 | 13.65 | 0.035 | 0.034 | 0.069 |  |  | 13.79 | 37.98 | 7.145 | Questionable pressure sensor data; conductivity readings appear unreliable, likely due to a lack of cleaning of sensor
2012-07-17 20:00 | 3373 | 12.88 | 13.57 | 0.049 | 0.034 | 0.083 |  |  | 13.71 | 38.08 | 7.152 | Questionable pressure sensor data; conductivity readings appear unreliable, likely due to a lack of cleaning of sensor
2012-07-17 20:15 | 3374 | 12.78 | 13.49 | 0.065 | 0.034 | 0.099 |  |  | 13.63 | 38.12 | 7.166 | Questionable pressure sensor data; conductivity readings appear unreliable, likely due to a lack of cleaning of sensor
2012-07-17 20:30 | 3375 | 12.72 | 13.41 | 0.081 | 0.034 | 0.114 |  |  | 13.55 | 38.15 | 7.183 | Questionable pressure sensor data; conductivity readings appear unreliable, likely due to a lack of cleaning of sensor
2012-07-17 20:45 | 3376 | 12.69 | 13.33 | 0.095 | 0.034 | 0.129 |  |  | 13.47 | 38.25 | 7.195 | Questionable pressure sensor data; conductivity readings appear unreliable, likely due to a lack of cleaning of sensor
2012-07-17 21:00 | 3377 | 12.69 | 13.26 | 0.108 | 0.034 | 0.142 |  |  | 13.39 | 38.35 | 7.203 | Questionable pressure sensor data; conductivity readings appear unreliable, likely due to a lack of cleaning of sensor
2012-07-17 21:15 | 3378 | 12.66 | 13.19 | 0.117 | 0.034 | 0.151 |  |  | 13.33 | 38.32 | 7.216 | Questionable pressure sensor data; conductivity readings appear unreliable, likely due to a lack of cleaning of sensor
2012-07-17 21:30 | 3379 | 12.65 | 13.13 | 0.124 | 0.034 | 0.158 |  |  | 13.27 | 38.39 | 7.222 | Questionable pressure sensor data; conductivity readings appear unreliable, likely due to a lack of cleaning of sensor
2012-07-17 21:45 | 3380 | 12.64 | 13.06 | 0.131 | 0.034 | 0.165 |  |  | 13.2 | 38.42 | 7.234 | Questionable pressure sensor data; conductivity readings appear unreliable, likely due to a lack of cleaning of sensor
2012-07-17 22:00 | 3381 | 12.64 | 13 | 0.14 | 0.034 | 0.174 |  |  | 13.13 | 38.46 | 7.239 | Questionable pressure sensor data; conductivity readings appear unreliable, likely due to a lack of cleaning of sensor
2012-07-17 22:15 | 3382 | 12.63 | 12.93 | 0.15 | 0.034 | 0.183 |  |  | 13.07 | 38.53 | 7.237 | Questionable pressure sensor data; conductivity readings appear unreliable, likely due to a lack of cleaning of sensor
2012-07-17 22:30 | 3383 | 12.61 | 12.87 | 0.157 | 0.034 | 0.191 |  |  | 13.01 | 38.6 | 7.259 | Questionable pressure sensor data; conductivity readings appear unreliable, likely due to a lack of cleaning of sensor
2012-07-17 22:45 | 3384 | 12.61 | 12.8 | 0.163 | 0.034 | 0.197 |  |  | 12.94 | 38.63 | 7.266 | Questionable pressure sensor data; conductivity readings appear unreliable, likely due to a lack of cleaning of sensor
2012-07-17 23:00 | 3385 | 12.61 | 12.74 | 0.169 | 0.034 | 0.203 |  |  | 12.87 | 38.7 | 7.281 | Questionable pressure sensor data; conductivity readings appear unreliable, likely due to a lack of cleaning of sensor
2012-07-17 23:15 | 3386 | 12.6 | 12.68 | 0.174 | 0.034 | 0.208 |  |  | 12.82 | 38.77 | 7.286 | Questionable pressure sensor data; conductivity readings appear unreliable, likely due to a lack of cleaning of sensor
2012-07-17 23:30 | 3387 | 12.6 | 12.63 | 0.178 | 0.034 | 0.212 |  |  | 12.77 | 38.81 | 7.299 | Questionable pressure sensor data; conductivity readings appear unreliable, likely due to a lack of cleaning of sensor
2012-07-17 23:45 | 3388 | 12.59 | 12.57 | 0.181 | 0.034 | 0.215 |  |  | 12.71 | 38.84 | 7.308 | Questionable pressure sensor data; conductivity readings appear unreliable, likely due to a lack of cleaning of sensor
2012-07-18 | 3389 | 12.59 | 12.52 | 0.186 | 0.034 | 0.22 |  |  | 12.66 | 38.87 | 7.315 | Questionable pressure sensor data; conductivity readings appear unreliable, likely due to a lack of cleaning of sensor
2012-07-18 00:15 | 3390 | 12.58 | 12.46 | 0.191 | 0.034 | 0.224 |  |  | 12.61 | 38.94 | 7.321 | Questionable pressure sensor data; conductivity readings appear unreliable, likely due to a lack of cleaning of sensor
2012-07-18 00:30 | 3391 | 12.57 | 12.4 | 0.194 | 0.034 | 0.228 |  |  | 12.55 | 39.01 | 7.334 | Questionable pressure sensor data; conductivity readings appear unreliable, likely due to a lack of cleaning of sensor
2012-07-18 00:45 | 3392 | 12.57 | 12.35 | 0.197 | 0.034 | 0.231 |  |  | 12.49 | 39.01 | 7.342 | Questionable pressure sensor data; conductivity readings appear unreliable, likely due to a lack of cleaning of sensor
2012-07-18 01:00 | 3393 | 12.57 | 12.29 | 0.2 | 0.034 | 0.234 |  |  | 12.43 | 39.11 | 7.356 | Questionable pressure sensor data; conductivity readings appear unreliable, likely due to a lack of cleaning of sensor
2012-07-18 01:15 | 3394 | 12.56 | 12.24 | 0.203 | 0.034 | 0.237 |  |  | 12.38 | 39.15 | 7.365 | Questionable pressure sensor data; conductivity readings appear unreliable, likely due to a lack of cleaning of sensor
2012-07-18 01:30 | 3395 | 12.55 | 12.18 | 0.206 | 0.034 | 0.24 |  |  | 12.32 | 39.22 | 7.37 | Questionable pressure sensor data; conductivity readings appear unreliable, likely due to a lack of cleaning of sensor
2012-07-18 01:45 | 3396 | 12.55 | 12.13 | 0.209 | 0.034 | 0.243 |  |  | 12.27 | 39.35 | 7.393 | Questionable pressure sensor data; conductivity readings appear unreliable, likely due to a lack of cleaning of sensor
2012-07-18 02:00 | 3397 | 12.54 | 12.08 | 0.212 | 0.034 | 0.245 |  |  | 12.22 | 39.35 | 7.403 | Questionable pressure sensor data; conductivity readings appear unreliable, likely due to a lack of cleaning of sensor
2012-07-18 02:15 | 3398 | 12.54 | 12.03 | 0.213 | 0.034 | 0.247 |  |  | 12.17 | 39.35 | 7.409 | Questionable pressure sensor data; conductivity readings appear unreliable, likely due to a lack of cleaning of sensor
2012-07-18 02:30 | 3399 | 12.53 | 11.99 | 0.214 | 0.034 | 0.248 |  |  | 12.13 | 39.42 | 7.418 | Questionable pressure sensor data; conductivity readings appear unreliable, likely due to a lack of cleaning of sensor
2012-07-18 02:45 | 3400 | 12.53 | 11.94 | 0.214 | 0.034 | 0.248 |  |  | 12.08 | 39.49 | 7.421 | Questionable pressure sensor data; conductivity readings appear unreliable, likely due to a lack of cleaning of sensor
2012-07-18 03:00 | 3401 | 12.52 | 11.89 | 0.215 | 0.034 | 0.249 |  |  | 12.03 | 39.49 | 7.428 | Questionable pressure sensor data; conductivity readings appear unreliable, likely due to a lack of cleaning of sensor
2012-07-18 03:15 | 3402 | 12.52 | 11.84 | 0.216 | 0.034 | 0.25 |  |  | 11.99 | 39.52 | 7.433 | Questionable pressure sensor data; conductivity readings appear unreliable, likely due to a lack of cleaning of sensor
2012-07-18 03:30 | 3403 | 12.51 | 11.79 | 0.218 | 0.034 | 0.251 |  |  | 11.94 | 39.55 | 7.444 | Questionable pressure sensor data; conductivity readings appear unreliable, likely due to a lack of cleaning of sensor
2012-07-18 03:45 | 3404 | 12.5 | 11.74 | 0.219 | 0.034 | 0.253 |  |  | 11.89 | 39.62 | 7.445 | Questionable pressure sensor data; conductivity readings appear unreliable, likely due to a lack of cleaning of sensor
2012-07-18 04:00 | 3405 | 12.5 | 11.7 | 0.22 | 0.034 | 0.254 |  |  | 11.85 | 39.62 | 7.459 | Questionable pressure sensor data; conductivity readings appear unreliable, likely due to a lack of cleaning of sensor
2012-07-18 04:15 | 3406 | 12.49 | 11.65 | 0.222 | 0.034 | 0.255 |  |  | 11.8 | 39.66 | 7.462 | Questionable pressure sensor data; conductivity readings appear unreliable, likely due to a lack of cleaning of sensor
2012-07-18 04:30 | 3407 | 12.49 | 11.6 | 0.224 | 0.034 | 0.257 |  |  | 11.75 | 39.69 | 7.473 | Questionable pressure sensor data; conductivity readings appear unreliable, likely due to a lack of cleaning of sensor
2012-07-18 04:45 | 3408 | 12.48 | 11.56 | 0.227 | 0.034 | 0.261 |  |  | 11.71 | 39.83 | 7.482 | Questionable pressure sensor data; conductivity readings appear unreliable, likely due to a lack of cleaning of sensor
2012-07-18 05:00 | 3409 | 12.48 | 11.51 | 0.229 | 0.034 | 0.263 |  |  | 11.66 | 39.83 | 7.491 | Questionable pressure sensor data; conductivity readings appear unreliable, likely due to a lack of cleaning of sensor
2012-07-18 05:15 | 3410 | 12.47 | 11.46 | 0.23 | 0.034 | 0.264 |  |  | 11.62 | 39.86 | 7.501 | Questionable pressure sensor data; conductivity readings appear unreliable, likely due to a lack of cleaning of sensor
2012-07-18 05:30 | 3411 | 12.46 | 11.42 | 0.232 | 0.034 | 0.266 |  |  | 11.57 | 39.93 | 7.509 | Questionable pressure sensor data; conductivity readings appear unreliable, likely due to a lack of cleaning of sensor
2012-07-18 05:45 | 3412 | 12.47 | 11.39 | 0.233 | 0.034 | 0.266 |  |  | 11.53 | 39.9 | 7.517 | Questionable pressure sensor data; conductivity readings appear unreliable, likely due to a lack of cleaning of sensor
2012-07-18 06:00 | 3413 | 12.48 | 11.36 | 0.233 | 0.034 | 0.267 |  |  | 11.5 | 39.97 | 7.52 | Questionable pressure sensor data; conductivity readings appear unreliable, likely due to a lack of cleaning of sensor
2012-07-18 06:15 | 3414 | 12.5 | 11.33 | 0.232 | 0.034 | 0.266 |  |  | 11.48 | 40.03 | 7.529 | Questionable pressure sensor data; conductivity readings appear unreliable, likely due to a lack of cleaning of sensor
2012-07-18 06:30 | 3415 | 12.51 | 11.31 | 0.229 | 0.034 | 0.263 |  |  | 11.45 | 40.07 | 7.533 | Questionable pressure sensor data; conductivity readings appear unreliable, likely due to a lack of cleaning of sensor
2012-07-18 06:45 | 3416 | 12.52 | 11.28 | 0.227 | 0.034 | 0.26 |  |  | 11.43 | 40.03 | 7.535 | Questionable pressure sensor data; conductivity readings appear unreliable, likely due to a lack of cleaning of sensor
2012-07-18 07:00 | 3417 | 12.54 | 11.26 | 0.223 | 0.034 | 0.257 |  |  | 11.41 | 40.1 | 7.538 | Questionable pressure sensor data; conductivity readings appear unreliable, likely due to a lack of cleaning of sensor
2012-07-18 07:15 | 3418 | 12.56 | 11.25 | 0.22 | 0.034 | 0.253 |  |  | 11.39 | 40.1 | 7.545 | Questionable pressure sensor data; conductivity readings appear unreliable, likely due to a lack of cleaning of sensor
2012-07-18 07:30 | 3419 | 12.68 | 11.24 | 0.212 | 0.034 | 0.246 |  |  | 11.37 | 40.07 | 7.553 | Questionable pressure sensor data; conductivity readings appear unreliable, likely due to a lack of cleaning of sensor
2012-07-18 07:45 | 3420 | 12.95 | 11.24 | 0.199 | 0.034 | 0.233 |  |  | 11.37 | 40.1 | 7.555 | Questionable pressure sensor data; conductivity readings appear unreliable, likely due to a lack of cleaning of sensor
2012-07-18 08:00 | 3421 | 13.2 | 11.24 | 0.18 | 0.034 | 0.214 |  |  | 11.38 | 40.1 | 7.555 | Questionable pressure sensor data; conductivity readings appear unreliable, likely due to a lack of cleaning of sensor
2012-07-18 08:15 | 3422 | 13.31 | 11.27 | 0.159 | 0.034 | 0.193 |  |  | 11.41 | 40.16 | 7.555 | Questionable pressure sensor data; conductivity readings appear unreliable, likely due to a lack of cleaning of sensor
2012-07-18 08:30 | 3423 | 13.32 | 11.3 | 0.142 | 0.034 | 0.175 |  |  | 11.43 | 40.1 | 7.551 | Questionable pressure sensor data; conductivity readings appear unreliable, likely due to a lack of cleaning of sensor
2012-07-18 08:45 | 3424 | 13.28 | 11.34 | 0.126 | 0.034 | 0.16 |  |  | 11.47 | 40.1 | 7.551 | Questionable pressure sensor data; conductivity readings appear unreliable, likely due to a lack of cleaning of sensor
2012-07-18 09:00 | 3425 | 13.26 | 11.4 | 0.112 | 0.034 | 0.146 |  |  | 11.52 | 40.03 | 7.546 | Questionable pressure sensor data; conductivity readings appear unreliable, likely due to a lack of cleaning of sensor
2012-07-18 09:15 | 3426 | 13.25 | 11.54 | 0.096 | 0.034 | 0.129 |  |  | 11.62 | 40.02 | 7.533 | Questionable pressure sensor data; conductivity readings appear unreliable, likely due to a lack of cleaning of sensor
2012-07-18 09:30 | 3427 | 13.24 | 11.66 | 0.081 | 0.034 | 0.115 |  |  | 11.73 | 39.95 | 7.519 | Questionable pressure sensor data; conductivity readings appear unreliable, likely due to a lack of cleaning of sensor
2012-07-18 09:45 | 3428 | 13.23 | 11.77 | 0.068 | 0.034 | 0.102 |  |  | 11.85 | 39.75 | 7.492 | Questionable pressure sensor data; conductivity readings appear unreliable, likely due to a lack of cleaning of sensor
2012-07-18 10:00 | 3429 | 13.22 | 11.86 | 0.054 | 0.034 | 0.088 |  |  | 11.96 | 39.61 | 7.472 | Questionable pressure sensor data; conductivity readings appear unreliable, likely due to a lack of cleaning of sensor
2012-07-18 10:15 | 3430 | 13.2 | 11.97 | 0.038 | 0.034 | 0.072 |  |  | 12.08 | 39.48 | 7.448 | Questionable pressure sensor data; conductivity readings appear unreliable, likely due to a lack of cleaning of sensor
2012-07-18 10:30 | 3431 | 13.19 | 12.1 | 0.017 | 0.034 | 0.051 |  |  | 12.22 | 39.41 | 7.429 | Questionable pressure sensor data; conductivity readings appear unreliable, likely due to a lack of cleaning of sensor
2012-07-18 10:45 | 3432 | 13.17 | 12.26 | -0.008 | 0.034 | 0.026 |  |  | 12.39 | 39.27 | 7.401 | Questionable pressure sensor data; conductivity readings appear unreliable, likely due to a lack of cleaning of sensor
2012-07-18 11:00 | 3433 | 13.14 | 12.46 | -0.037 | 0.034 | -0.003 |  |  | 12.58 | 39.1 | 7.377 | Questionable pressure sensor data; conductivity readings appear unreliable, likely due to a lack of cleaning of sensor
2012-07-18 11:15 | 3434 | 13.14 | 12.71 | -0.064 | 0.034 | -0.03 |  |  | 12.79 | 39 | 7.352 | Questionable pressure sensor data; conductivity readings appear unreliable, likely due to a lack of cleaning of sensor
2012-07-18 11:30 | 3435 | 13.11 | 12.92 | -0.095 | 0.034 | -0.061 |  |  | 13.01 | 38.82 | 7.322 | Questionable pressure sensor data; conductivity readings appear unreliable, likely due to a lack of cleaning of sensor
2012-07-18 11:45 | 3436 | 13.09 | 13.15 | -0.127 | 0.034 | -0.093 |  |  | 13.24 | 38.65 | 7.289 | Questionable pressure sensor data; conductivity readings appear unreliable, likely due to a lack of cleaning of sensor
2012-07-18 12:00 | 3437 | 13.05 | 13.4 | -0.152 | 0.034 | -0.118 |  |  | 13.47 | 38.48 | 7.255 | Questionable pressure sensor data; conductivity readings appear unreliable, likely due to a lack of cleaning of sensor
2012-07-18 12:15 | 3438 | 13.04 | 13.6 | -0.169 | 0.034 | -0.136 |  |  | 13.69 | 38.27 | 7.222 | Questionable pressure sensor data; conductivity readings appear unreliable, likely due to a lack of cleaning of sensor
2012-07-18 12:30 | 3439 | 13.02 | 13.84 | -0.186 | 0.034 | -0.152 |  |  | 13.92 | 37.97 | 7.165 | Questionable pressure sensor data; conductivity readings appear unreliable, likely due to a lack of cleaning of sensor
2012-07-18 12:45 | 3440 | 13 | 14.06 | -0.204 | 0.034 | -0.17 |  |  | 14.15 | 37.76 | 7.126 | Questionable pressure sensor data; conductivity readings appear unreliable, likely due to a lack of cleaning of sensor
2012-07-18 13:00 | 3441 | 12.99 | 14.29 | -0.222 | 0.034 | -0.188 |  |  | 14.38 | 37.56 | 7.084 | Questionable pressure sensor data; conductivity readings appear unreliable, likely due to a lack of cleaning of sensor
2012-07-18 13:15 | 3442 | 12.97 | 14.49 | -0.241 | 0.034 | -0.207 |  |  | 14.61 | 37.39 | 7.052 | Questionable pressure sensor data; conductivity readings appear unreliable, likely due to a lack of cleaning of sensor
2012-07-18 13:30 | 3443 | 12.97 | 14.66 | -0.263 | 0.034 | -0.229 |  |  | 14.78 | 37.22 | 7.021 | Questionable pressure sensor data; conductivity readings appear unreliable, likely due to a lack of cleaning of sensor
2012-07-18 13:45 | 3444 | 12.96 | 14.82 | -0.288 | 0.034 | -0.254 |  |  | 14.94 | 37.11 | 6.998 | Questionable pressure sensor data; conductivity readings appear unreliable, likely due to a lack of cleaning of sensor
2012-07-18 14:00 | 3445 | 12.92 | 14.93 | -0.31 | 0.034 | -0.276 |  |  | 15.08 | 37.01 | 6.971 | Questionable pressure sensor data; conductivity readings appear unreliable, likely due to a lack of cleaning of sensor
2012-07-18 14:15 | 3446 | 12.9 | 15.04 | -0.326 | 0.034 | -0.292 |  |  | 15.2 | 36.9 | 6.953 | Questionable pressure sensor data; conductivity readings appear unreliable, likely due to a lack of cleaning of sensor
2012-07-18 14:30 | 3447 | 12.89 | 15.12 | -0.324 | 0.034 | -0.29 |  |  | 15.27 | 36.77 | 6.934 | Questionable pressure sensor data; conductivity readings appear unreliable, likely due to a lack of cleaning of sensor
2012-07-18 14:45 | 3448 | 12.89 | 15.15 | -0.306 | 0.034 | -0.273 |  |  | 15.31 | 36.84 | 6.932 | Questionable pressure sensor data; conductivity readings appear unreliable, likely due to a lack of cleaning of sensor
2012-07-18 15:00 | 3449 | 12.87 | 15.16 | -0.317 | 0.034 | -0.283 |  |  | 15.32 | 36.8 | 6.924 | Questionable pressure sensor data; conductivity readings appear unreliable, likely due to a lack of cleaning of sensor
2012-07-18 15:15 | 3450 | 12.87 | 15.16 | -0.324 | 0.034 | -0.29 |  |  | 15.32 | 36.77 | 6.924 | Questionable pressure sensor data; conductivity readings appear unreliable, likely due to a lack of cleaning of sensor
2012-07-18 15:30 | 3451 | 12.86 | 15.19 | -0.327 | 0.034 | -0.293 |  |  | 15.35 | 36.76 | 6.92 | Questionable pressure sensor data; conductivity readings appear unreliable, likely due to a lack of cleaning of sensor
2012-07-18 15:45 | 3452 | 12.86 | 15.2 | -0.317 | 0.034 | -0.284 |  |  | 15.37 | 36.73 | 6.914 | Questionable pressure sensor data; conductivity readings appear unreliable, likely due to a lack of cleaning of sensor
2012-07-18 16:00 | 3453 | 12.85 | 15.2 | -0.307 | 0.034 | -0.273 |  |  | 15.35 | 36.76 | 6.916 | Questionable pressure sensor data; conductivity readings appear unreliable, likely due to a lack of cleaning of sensor
2012-07-18 16:15 | 3454 | 12.85 | 15.18 | -0.295 | 0.034 | -0.262 |  |  | 15.36 | 36.76 | 6.922 | Questionable pressure sensor data; conductivity readings appear unreliable, likely due to a lack of cleaning of sensor
2012-07-18 16:30 | 3455 | 12.85 | 15.14 | -0.261 | 0.034 | -0.227 |  |  | 15.31 | 36.76 | 6.918 | Questionable pressure sensor data; conductivity readings appear unreliable, likely due to a lack of cleaning of sensor
2012-07-18 16:45 | 3456 | 12.85 | 15.06 | -0.208 | 0.034 | -0.174 |  |  | 15.24 | 36.83 | 6.93 | Questionable pressure sensor data; conductivity readings appear unreliable, likely due to a lack of cleaning of sensor
2012-07-18 17:00 | 3457 | 12.87 | 14.99 | -0.16 | 0.034 | -0.126 |  |  | 15.16 | 36.9 | 6.94 | Questionable pressure sensor data; conductivity readings appear unreliable, likely due to a lack of cleaning of sensor
2012-07-18 17:15 | 3458 | 12.89 | 14.92 | -0.124 | 0.034 | -0.09 |  |  | 15.07 | 36.94 | 6.949 | Questionable pressure sensor data; conductivity readings appear unreliable, likely due to a lack of cleaning of sensor
2012-07-18 17:30 | 3459 | 12.9 | 14.83 | -0.1 | 0.034 | -0.066 |  |  | 14.98 | 36.94 | 6.953 | Questionable pressure sensor data; conductivity readings appear unreliable, likely due to a lack of cleaning of sensor
2012-07-18 17:45 | 3460 | 12.92 | 14.67 | -0.092 | 0.034 | -0.058 |  |  | 14.83 | 37.11 | 6.968 | Questionable pressure sensor data; conductivity readings appear unreliable, likely due to a lack of cleaning of sensor
2012-07-18 18:00 | 3461 | 12.92 | 14.49 | -0.073 | 0.034 | -0.039 |  |  | 14.65 | 37.18 | 6.984 | Questionable pressure sensor data; conductivity readings appear unreliable, likely due to a lack of cleaning of sensor
2012-07-18 18:15 | 3462 | 12.91 | 14.33 | -0.052 | 0.034 | -0.018 |  |  | 14.49 | 37.28 | 7.007 | Questionable pressure sensor data; conductivity readings appear unreliable, likely due to a lack of cleaning of sensor
2012-07-18 18:30 | 3463 | 12.94 | 14.2 | -0.03 | 0.034 | 0.004 |  |  | 14.36 | 37.38 | 7.028 | Questionable pressure sensor data; conductivity readings appear unreliable, likely due to a lack of cleaning of sensor
2012-07-18 18:45 | 3464 | 12.95 | 14.08 | -0.008 | 0.034 | 0.025 |  |  | 14.24 | 37.45 | 7.044 | Questionable pressure sensor data; conductivity readings appear unreliable, likely due to a lack of cleaning of sensor
2012-07-18 19:00 | 3465 | 12.94 | 13.97 | 0.016 | 0.034 | 0.05 |  |  | 14.12 | 37.55 | 7.063 | Questionable pressure sensor data; conductivity readings appear unreliable, likely due to a lack of cleaning of sensor
2012-07-18 19:15 | 3466 | 12.86 | 13.87 | 0.047 | 0.034 | 0.081 |  |  | 14.01 | 37.66 | 7.082 | Questionable pressure sensor data; conductivity readings appear unreliable, likely due to a lack of cleaning of sensor
2012-07-18 19:30 | 3467 | 12.82 | 13.77 | 0.075 | 0.034 | 0.109 |  |  | 13.9 | 37.73 | 7.098 | Questionable pressure sensor data; conductivity readings appear unreliable, likely due to a lack of cleaning of sensor
2012-07-18 19:45 | 3468 | 12.76 | 13.67 | 0.099 | 0.034 | 0.133 |  |  | 13.81 | 37.8 | 7.11 | Questionable pressure sensor data; conductivity readings appear unreliable, likely due to a lack of cleaning of sensor
2012-07-18 20:00 | 3469 | 12.72 | 13.6 | 0.124 | 0.034 | 0.158 |  |  | 13.73 | 37.94 | 7.126 | Questionable pressure sensor data; conductivity readings appear unreliable, likely due to a lack of cleaning of sensor
2012-07-18 20:15 | 3470 | 12.68 | 13.52 | 0.147 | 0.034 | 0.181 |  |  | 13.65 | 37.94 | 7.139 | Questionable pressure sensor data; conductivity readings appear unreliable, likely due to a lack of cleaning of sensor
2012-07-18 20:30 | 3471 | 12.65 | 13.44 | 0.166 | 0.034 | 0.199 |  |  | 13.57 | 38.04 | 7.15 | Questionable pressure sensor data; conductivity readings appear unreliable, likely due to a lack of cleaning of sensor
2012-07-18 20:45 | 3472 | 12.65 | 13.37 | 0.178 | 0.034 | 0.212 |  |  | 13.5 | 38.11 | 7.162 | Questionable pressure sensor data; conductivity readings appear unreliable, likely due to a lack of cleaning of sensor
2012-07-18 21:00 | 3473 | 12.64 | 13.3 | 0.189 | 0.034 | 0.223 |  |  | 13.43 | 38.18 | 7.177 | Questionable pressure sensor data; conductivity readings appear unreliable, likely due to a lack of cleaning of sensor
2012-07-18 21:15 | 3474 | 12.64 | 13.22 | 0.2 | 0.034 | 0.234 |  |  | 13.36 | 38.25 | 7.193 | Questionable pressure sensor data; conductivity readings appear unreliable, likely due to a lack of cleaning of sensor
2012-07-18 21:30 | 3475 | 12.63 | 13.16 | 0.207 | 0.034 | 0.241 |  |  | 13.3 | 38.28 | 7.209 | Questionable pressure sensor data; conductivity readings appear unreliable, likely due to a lack of cleaning of sensor
2012-07-18 21:45 | 3476 | 12.62 | 13.1 | 0.205 | 0.034 | 0.239 |  |  | 13.23 | 38.39 | 7.217 | Questionable pressure sensor data; conductivity readings appear unreliable, likely due to a lack of cleaning of sensor
2012-07-18 22:00 | 3477 | 12.62 | 13.03 | 0.21 | 0.034 | 0.244 |  |  | 13.17 | 38.46 | 7.23 | Questionable pressure sensor data; conductivity readings appear unreliable, likely due to a lack of cleaning of sensor
2012-07-18 22:15 | 3478 | 12.61 | 13 | 0.199 | 0.034 | 0.233 |  |  | 13.13 | 38.49 | 7.24 | Questionable pressure sensor data; conductivity readings appear unreliable, likely due to a lack of cleaning of sensor
2012-07-18 22:30 | 3479 | 12.61 | 12.95 | 0.192 | 0.034 | 0.226 |  |  | 13.09 | 38.52 | 7.247 | Questionable pressure sensor data; conductivity readings appear unreliable, likely due to a lack of cleaning of sensor
2012-07-18 22:45 | 3480 | 12.61 | 12.9 | 0.182 | 0.034 | 0.216 |  |  | 13.04 | 38.56 | 7.256 | Questionable pressure sensor data; conductivity readings appear unreliable, likely due to a lack of cleaning of sensor
2012-07-18 23:00 | 3481 | 12.6 | 12.85 | 0.174 | 0.034 | 0.208 |  |  | 13 | 38.62 | 7.259 | Questionable pressure sensor data; conductivity readings appear unreliable, likely due to a lack of cleaning of sensor
2012-07-18 23:15 | 3482 | 12.6 | 12.82 | 0.175 | 0.034 | 0.209 |  |  | 12.96 | 38.65 | 7.273 | Questionable pressure sensor data; conductivity readings appear unreliable, likely due to a lack of cleaning of sensor
2012-07-18 23:30 | 3483 | 12.59 | 12.77 | 0.179 | 0.034 | 0.213 |  |  | 12.91 | 38.72 | 7.283 | Questionable pressure sensor data; conductivity readings appear unreliable, likely due to a lack of cleaning of sensor
2012-07-18 23:45 | 3484 | 12.58 | 12.72 | 0.184 | 0.034 | 0.218 |  |  | 12.86 | 38.75 | 7.29 | Questionable pressure sensor data; conductivity readings appear unreliable, likely due to a lack of cleaning of sensor
2012-07-19 | 3485 | 12.57 | 12.68 | 0.191 | 0.034 | 0.225 |  |  | 12.82 | 38.75 | 7.293 | Questionable pressure sensor data; conductivity readings appear unreliable, likely due to a lack of cleaning of sensor
2012-07-19 00:15 | 3486 | 12.57 | 12.63 | 0.196 | 0.034 | 0.229 |  |  | 12.77 | 38.86 | 7.303 | Questionable pressure sensor data; conductivity readings appear unreliable, likely due to a lack of cleaning of sensor
2012-07-19 00:30 | 3487 | 12.56 | 12.57 | 0.207 | 0.034 | 0.241 |  |  | 12.71 | 38.86 | 7.311 | Questionable pressure sensor data; conductivity readings appear unreliable, likely due to a lack of cleaning of sensor
2012-07-19 00:45 | 3488 | 12.55 | 12.51 | 0.223 | 0.034 | 0.257 |  |  | 12.65 | 38.93 | 7.319 | Questionable pressure sensor data; conductivity readings appear unreliable, likely due to a lack of cleaning of sensor
2012-07-19 01:00 | 3489 | 12.54 | 12.47 | 0.23 | 0.034 | 0.264 |  |  | 12.61 | 39 | 7.337 | Questionable pressure sensor data; conductivity readings appear unreliable, likely due to a lack of cleaning of sensor
2012-07-19 01:15 | 3490 | 12.54 | 12.42 | 0.234 | 0.034 | 0.268 |  |  | 12.56 | 39.13 | 7.353 | Questionable pressure sensor data; conductivity readings appear unreliable, likely due to a lack of cleaning of sensor
2012-07-19 01:30 | 3491 | 12.54 | 12.38 | 0.237 | 0.034 | 0.27 |  |  | 12.51 | 39.13 | 7.361 | Questionable pressure sensor data; conductivity readings appear unreliable, likely due to a lack of cleaning of sensor
2012-07-19 01:45 | 3492 | 12.52 | 12.34 | 0.244 | 0.034 | 0.278 |  |  | 12.48 | 39.2 | 7.371 | Questionable pressure sensor data; conductivity readings appear unreliable, likely due to a lack of cleaning of sensor
2012-07-19 02:00 | 3493 | 12.52 | 12.29 | 0.249 | 0.034 | 0.283 |  |  | 12.43 | 39.27 | 7.375 | Questionable pressure sensor data; conductivity readings appear unreliable, likely due to a lack of cleaning of sensor
2012-07-19 02:15 | 3494 | 12.52 | 12.25 | 0.255 | 0.034 | 0.289 |  |  | 12.39 | 39.27 | 7.385 | Questionable pressure sensor data; conductivity readings appear unreliable, likely due to a lack of cleaning of sensor
2012-07-19 02:30 | 3495 | 12.5 | 12.21 | 0.261 | 0.034 | 0.294 |  |  | 12.35 | 39.27 | 7.387 | Questionable pressure sensor data; conductivity readings appear unreliable, likely due to a lack of cleaning of sensor
2012-07-19 02:45 | 3496 | 12.51 | 12.18 | 0.266 | 0.034 | 0.3 |  |  | 12.32 | 39.27 | 7.397 | Questionable pressure sensor data; conductivity readings appear unreliable, likely due to a lack of cleaning of sensor
2012-07-19 03:00 | 3497 | 12.51 | 12.14 | 0.272 | 0.034 | 0.306 |  |  | 12.29 | 39.37 | 7.4 | Questionable pressure sensor data; conductivity readings appear unreliable, likely due to a lack of cleaning of sensor
2012-07-19 03:15 | 3498 | 12.5 | 12.1 | 0.277 | 0.034 | 0.311 |  |  | 12.25 | 39.41 | 7.41 | Questionable pressure sensor data; conductivity readings appear unreliable, likely due to a lack of cleaning of sensor
2012-07-19 03:30 | 3499 | 12.5 | 12.06 | 0.284 | 0.034 | 0.318 |  |  | 12.2 | 39.41 | 7.421 | Questionable pressure sensor data; conductivity readings appear unreliable, likely due to a lack of cleaning of sensor
2012-07-19 03:45 | 3500 | 12.49 | 12.02 | 0.291 | 0.034 | 0.325 |  |  | 12.16 | 39.48 | 7.426 | Questionable pressure sensor data; conductivity readings appear unreliable, likely due to a lack of cleaning of sensor
2012-07-19 04:00 | 3501 | 12.49 | 11.98 | 0.297 | 0.034 | 0.331 |  |  | 12.12 | 39.52 | 7.426 | Questionable pressure sensor data; conductivity readings appear unreliable, likely due to a lack of cleaning of sensor
2012-07-19 04:15 | 3502 | 12.49 | 11.94 | 0.301 | 0.034 | 0.335 |  |  | 12.08 | 39.52 | 7.434 | Questionable pressure sensor data; conductivity readings appear unreliable, likely due to a lack of cleaning of sensor
2012-07-19 04:30 | 3503 | 12.48 | 11.9 | 0.306 | 0.034 | 0.34 |  |  | 12.04 | 39.55 | 7.438 | Questionable pressure sensor data; conductivity readings appear unreliable, likely due to a lack of cleaning of sensor
2012-07-19 04:45 | 3504 | 12.48 | 11.86 | 0.309 | 0.034 | 0.343 |  |  | 12.01 | 39.58 | 7.451 | Questionable pressure sensor data; conductivity readings appear unreliable, likely due to a lack of cleaning of sensor
2012-07-19 05:00 | 3505 | 12.47 | 11.82 | 0.313 | 0.034 | 0.347 |  |  | 11.96 | 39.62 | 7.454 | Questionable pressure sensor data; conductivity readings appear unreliable, likely due to a lack of cleaning of sensor
2012-07-19 05:15 | 3506 | 12.48 | 11.78 | 0.316 | 0.034 | 0.35 |  |  | 11.92 | 39.72 | 7.461 | Questionable pressure sensor data; conductivity readings appear unreliable, likely due to a lack of cleaning of sensor
2012-07-19 05:30 | 3507 | 12.47 | 11.75 | 0.318 | 0.034 | 0.351 |  |  | 11.89 | 39.62 | 7.458 | Questionable pressure sensor data; conductivity readings appear unreliable, likely due to a lack of cleaning of sensor
2012-07-19 05:45 | 3508 | 12.48 | 11.72 | 0.319 | 0.034 | 0.353 |  |  | 11.86 | 39.66 | 7.465 | Questionable pressure sensor data; conductivity readings appear unreliable, likely due to a lack of cleaning of sensor
2012-07-19 06:00 | 3509 | 12.53 | 11.69 | 0.318 | 0.034 | 0.352 |  |  | 11.83 | 39.76 | 7.475 | Questionable pressure sensor data; conductivity readings appear unreliable, likely due to a lack of cleaning of sensor
2012-07-19 06:15 | 3510 | 12.6 | 11.68 | 0.315 | 0.034 | 0.349 |  |  | 11.82 | 39.79 | 7.477 | Questionable pressure sensor data; conductivity readings appear unreliable, likely due to a lack of cleaning of sensor
2012-07-19 06:30 | 3511 | 12.63 | 11.67 | 0.311 | 0.034 | 0.345 |  |  | 11.81 | 39.83 | 7.482 | Questionable pressure sensor data; conductivity readings appear unreliable, likely due to a lack of cleaning of sensor
2012-07-19 06:45 | 3512 | 12.64 | 11.66 | 0.308 | 0.034 | 0.342 |  |  | 11.79 | 39.69 | 7.484 | Questionable pressure sensor data; conductivity readings appear unreliable, likely due to a lack of cleaning of sensor
2012-07-19 07:00 | 3513 | 12.64 | 11.64 | 0.305 | 0.034 | 0.339 |  |  | 11.78 | 39.83 | 7.488 | Questionable pressure sensor data; conductivity readings appear unreliable, likely due to a lack of cleaning of sensor
2012-07-19 07:15 | 3514 | 12.69 | 11.63 | 0.301 | 0.034 | 0.335 |  |  | 11.77 | 39.83 | 7.499 | Questionable pressure sensor data; conductivity readings appear unreliable, likely due to a lack of cleaning of sensor
2012-07-19 07:30 | 3515 | 12.79 | 11.63 | 0.294 | 0.034 | 0.328 |  |  | 11.76 | 39.83 | 7.493 | Questionable pressure sensor data; conductivity readings appear unreliable, likely due to a lack of cleaning of sensor
2012-07-19 07:45 | 3516 | 13.09 | 11.63 | 0.279 | 0.034 | 0.313 |  |  | 11.77 | 39.83 | 7.501 | Questionable pressure sensor data; conductivity readings appear unreliable, likely due to a lack of cleaning of sensor
2012-07-19 08:00 | 3517 | 13.27 | 11.64 | 0.259 | 0.034 | 0.293 |  |  | 11.76 | 39.86 | 7.502 | Questionable pressure sensor data; conductivity readings appear unreliable, likely due to a lack of cleaning of sensor
2012-07-19 08:15 | 3518 | 13.25 | 11.66 | 0.235 | 0.034 | 0.269 |  |  | 11.79 | 39.75 | 7.495 | Questionable pressure sensor data; conductivity readings appear unreliable, likely due to a lack of cleaning of sensor
2012-07-19 08:30 | 3519 | 13.23 | 11.69 | 0.215 | 0.034 | 0.249 |  |  | 11.82 | 39.85 | 7.495 | Questionable pressure sensor data; conductivity readings appear unreliable, likely due to a lack of cleaning of sensor
2012-07-19 08:45 | 3520 | 13.23 | 11.73 | 0.199 | 0.034 | 0.232 |  |  | 11.86 | 39.82 | 7.492 | Questionable pressure sensor data; conductivity readings appear unreliable, likely due to a lack of cleaning of sensor
2012-07-19 09:00 | 3521 | 13.21 | 11.79 | 0.183 | 0.034 | 0.216 |  |  | 11.91 | 39.82 | 7.491 | Questionable pressure sensor data; conductivity readings appear unreliable, likely due to a lack of cleaning of sensor
2012-07-19 09:15 | 3522 | 13.18 | 11.88 | 0.167 | 0.034 | 0.201 |  |  | 11.99 | 39.75 | 7.486 | Questionable pressure sensor data; conductivity readings appear unreliable, likely due to a lack of cleaning of sensor
2012-07-19 09:30 | 3523 | 13.18 | 11.96 | 0.152 | 0.034 | 0.186 |  |  | 12.06 | 39.67 | 7.469 | Questionable pressure sensor data; conductivity readings appear unreliable, likely due to a lack of cleaning of sensor
2012-07-19 09:45 | 3524 | 13.17 | 12.04 | 0.136 | 0.034 | 0.169 |  |  | 12.15 | 39.54 | 7.451 | Questionable pressure sensor data; conductivity readings appear unreliable, likely due to a lack of cleaning of sensor
2012-07-19 10:00 | 3525 | 13.15 | 12.09 | 0.126 | 0.034 | 0.159 |  |  | 12.22 | 39.47 | 7.436 | Questionable pressure sensor data; conductivity readings appear unreliable, likely due to a lack of cleaning of sensor
2012-07-19 10:15 | 3526 | 13.15 | 12.16 | 0.112 | 0.034 | 0.145 |  |  | 12.28 | 39.37 | 7.424 | Questionable pressure sensor data; conductivity readings appear unreliable, likely due to a lack of cleaning of sensor
2012-07-19 10:30 | 3527 | 13.14 | 12.28 | 0.087 | 0.034 | 0.121 |  |  | 12.4 | 39.3 | 7.403 | Questionable pressure sensor data; conductivity readings appear unreliable, likely due to a lack of cleaning of sensor
2012-07-19 10:45 | 3528 | 13.13 | 12.41 | 0.067 | 0.034 | 0.101 |  |  | 12.54 | 39.23 | 7.391 | Questionable pressure sensor data; conductivity readings appear unreliable, likely due to a lack of cleaning of sensor
2012-07-19 11:00 | 3529 | 13.11 | 12.58 | 0.046 | 0.034 | 0.08 |  |  | 12.7 | 39.16 | 7.372 | Questionable pressure sensor data; conductivity readings appear unreliable, likely due to a lack of cleaning of sensor
2012-07-19 11:15 | 3530 | 13.1 | 12.74 | 0.028 | 0.034 | 0.062 |  |  | 12.87 | 39.02 | 7.351 | Questionable pressure sensor data; conductivity readings appear unreliable, likely due to a lack of cleaning of sensor
2012-07-19 11:30 | 3531 | 13.08 | 12.87 | 0.015 | 0.034 | 0.048 |  |  | 12.99 | 38.92 | 7.328 | Questionable pressure sensor data; conductivity readings appear unreliable, likely due to a lack of cleaning of sensor
2012-07-19 11:45 | 3532 | 13.07 | 12.98 | -0.004 | 0.034 | 0.03 |  |  | 13.09 | 38.85 | 7.319 | Questionable pressure sensor data; conductivity readings appear unreliable, likely due to a lack of cleaning of sensor
2012-07-19 12:00 | 3533 | 13.04 | 13.1 | -0.023 | 0.034 | 0.011 |  |  | 13.21 | 38.68 | 7.294 | Questionable pressure sensor data; conductivity readings appear unreliable, likely due to a lack of cleaning of sensor
2012-07-19 12:15 | 3534 | 13.05 | 13.23 | -0.035 | 0.034 | -0.001 |  |  | 13.33 | 38.58 | 7.274 | Questionable pressure sensor data; conductivity readings appear unreliable, likely due to a lack of cleaning of sensor
2012-07-19 12:30 | 3535 | 13.03 | 13.4 | -0.06 | 0.034 | -0.026 |  |  | 13.5 | 38.48 | 7.246 | Questionable pressure sensor data; conductivity readings appear unreliable, likely due to a lack of cleaning of sensor
2012-07-19 12:45 | 3536 | 13.03 | 13.56 | -0.073 | 0.034 | -0.039 |  |  | 13.66 | 38.27 | 7.224 | Questionable pressure sensor data; conductivity readings appear unreliable, likely due to a lack of cleaning of sensor
2012-07-19 13:00 | 3537 | 13 | 13.67 | -0.083 | 0.034 | -0.049 |  |  | 13.78 | 38.2 | 7.198 | Questionable pressure sensor data; conductivity readings appear unreliable, likely due to a lack of cleaning of sensor
2012-07-19 13:15 | 3538 | 13.01 | 13.81 | -0.098 | 0.034 | -0.065 |  |  | 13.92 | 38.1 | 7.182 | Questionable pressure sensor data; conductivity readings appear unreliable, likely due to a lack of cleaning of sensor
2012-07-19 13:30 | 3539 | 12.98 | 13.95 | -0.123 | 0.034 | -0.089 |  |  | 14.05 | 37.96 | 7.157 | Questionable pressure sensor data; conductivity readings appear unreliable, likely due to a lack of cleaning of sensor
2012-07-19 13:45 | 3540 | 12.98 | 14.11 | -0.16 | 0.034 | -0.126 |  |  | 14.22 | 37.79 | 7.129 | Questionable pressure sensor data; conductivity readings appear unreliable, likely due to a lack of cleaning of sensor
2012-07-19 14:00 | 3541 | 12.95 | 14.3 | -0.203 | 0.034 | -0.169 |  |  | 14.41 | 37.66 | 7.1 | Questionable pressure sensor data; conductivity readings appear unreliable, likely due to a lack of cleaning of sensor
2012-07-19 14:15 | 3542 | 12.92 | 14.45 | -0.229 | 0.034 | -0.195 |  |  | 14.58 | 37.72 | 7.093 | Questionable pressure sensor data; conductivity readings appear unreliable, likely due to a lack of cleaning of sensor
2012-07-19 14:30 | 3543 | 12.92 | 14.49 | -0.198 | 0.034 | -0.164 |  |  | 14.63 | 37.72 | 7.096 | Questionable pressure sensor data; conductivity readings appear unreliable, likely due to a lack of cleaning of sensor
2012-07-19 14:45 | 3544 | 12.92 | 14.49 | -0.165 | 0.034 | -0.131 |  |  | 14.63 | 37.72 | 7.102 | Questionable pressure sensor data; conductivity readings appear unreliable, likely due to a lack of cleaning of sensor
2012-07-19 15:00 | 3545 | 12.94 | 14.49 | -0.158 | 0.034 | -0.125 |  |  | 14.61 | 37.72 | 7.101 | Questionable pressure sensor data; conductivity readings appear unreliable, likely due to a lack of cleaning of sensor
2012-07-19 15:15 | 3546 | 12.93 | 14.48 | -0.172 | 0.034 | -0.138 |  |  | 14.61 | 37.72 | 7.098 | Questionable pressure sensor data; conductivity readings appear unreliable, likely due to a lack of cleaning of sensor
2012-07-19 15:30 | 3547 | 12.93 | 14.46 | -0.16 | 0.034 | -0.126 |  |  | 14.59 | 37.68 | 7.092 | Questionable pressure sensor data; conductivity readings appear unreliable, likely due to a lack of cleaning of sensor
2012-07-19 15:45 | 3548 | 12.93 | 14.39 | -0.142 | 0.034 | -0.109 |  |  | 14.55 | 37.75 | 7.096 | Questionable pressure sensor data; conductivity readings appear unreliable, likely due to a lack of cleaning of sensor
2012-07-19 16:00 | 3549 | 12.92 | 14.4 | -0.15 | 0.034 | -0.116 |  |  | 14.55 | 37.68 | 7.099 | Questionable pressure sensor data; conductivity readings appear unreliable, likely due to a lack of cleaning of sensor
2012-07-19 16:15 | 3550 | 12.92 | 14.43 | -0.153 | 0.034 | -0.12 |  |  | 14.57 | 37.68 | 7.099 | Questionable pressure sensor data; conductivity readings appear unreliable, likely due to a lack of cleaning of sensor
2012-07-19 16:30 | 3551 | 12.92 | 14.42 | -0.152 | 0.034 | -0.118 |  |  | 14.57 | 37.72 | 7.094 | Questionable pressure sensor data; conductivity readings appear unreliable, likely due to a lack of cleaning of sensor
2012-07-19 16:45 | 3552 | 12.93 | 14.37 | -0.124 | 0.034 | -0.09 |  |  | 14.52 | 37.68 | 7.091 | Questionable pressure sensor data; conductivity readings appear unreliable, likely due to a lack of cleaning of sensor
2012-07-19 17:00 | 3553 | 12.93 | 14.32 | -0.107 | 0.034 | -0.073 |  |  | 14.47 | 37.79 | 7.106 | Questionable pressure sensor data; conductivity readings appear unreliable, likely due to a lack of cleaning of sensor
2012-07-19 17:15 | 3554 | 12.95 | 14.28 | -0.081 | 0.034 | -0.047 |  |  | 14.41 | 37.82 | 7.114 | Questionable pressure sensor data; conductivity readings appear unreliable, likely due to a lack of cleaning of sensor
2012-07-19 17:30 | 3555 | 12.96 | 14.23 | -0.058 | 0.034 | -0.024 |  |  | 14.35 | 37.82 | 7.122 | Questionable pressure sensor data; conductivity readings appear unreliable, likely due to a lack of cleaning of sensor
2012-07-19 17:45 | 3556 | 12.98 | 14.16 | -0.037 | 0.034 | -0.004 |  |  | 14.28 | 37.93 | 7.126 | Questionable pressure sensor data; conductivity readings appear unreliable, likely due to a lack of cleaning of sensor
2012-07-19 18:00 | 3557 | 12.99 | 14.12 | -0.02 | 0.034 | 0.014 |  |  | 14.22 | 37.93 | 7.134 | Questionable pressure sensor data; conductivity readings appear unreliable, likely due to a lack of cleaning of sensor
2012-07-19 18:15 | 3558 | 12.99 | 14.08 | -0.004 | 0.034 | 0.03 |  |  | 14.19 | 37.96 | 7.143 | Questionable pressure sensor data; conductivity readings appear unreliable, likely due to a lack of cleaning of sensor
2012-07-19 18:30 | 3559 | 13.01 | 14.05 | 0.012 | 0.034 | 0.046 |  |  | 14.15 | 38.03 | 7.147 | Questionable pressure sensor data; conductivity readings appear unreliable, likely due to a lack of cleaning of sensor
2012-07-19 18:45 | 3560 | 13.02 | 13.99 | 0.03 | 0.034 | 0.064 |  |  | 14.1 | 38.03 | 7.153 | Questionable pressure sensor data; conductivity readings appear unreliable, likely due to a lack of cleaning of sensor
2012-07-19 19:00 | 3561 | 13.05 | 13.93 | 0.05 | 0.034 | 0.083 |  |  | 14.05 | 38.07 | 7.163 | Questionable pressure sensor data; conductivity readings appear unreliable, likely due to a lack of cleaning of sensor
2012-07-19 19:15 | 3562 | 13 | 13.86 | 0.064 | 0.034 | 0.097 |  |  | 13.98 | 38.14 | 7.171 | Questionable pressure sensor data; conductivity readings appear unreliable, likely due to a lack of cleaning of sensor
2012-07-19 19:30 | 3563 | 13 | 13.79 | 0.076 | 0.034 | 0.109 |  |  | 13.91 | 38.17 | 7.181 | Questionable pressure sensor data; conductivity readings appear unreliable, likely due to a lack of cleaning of sensor
2012-07-19 19:45 | 3564 | 13 | 13.73 | 0.085 | 0.034 | 0.119 |  |  | 13.85 | 38.24 | 7.189 | Questionable pressure sensor data; conductivity readings appear unreliable, likely due to a lack of cleaning of sensor
2012-07-19 20:00 | 3565 | 12.89 | 13.65 | 0.098 | 0.034 | 0.132 |  |  | 13.78 | 38.28 | 7.198 | Questionable pressure sensor data; conductivity readings appear unreliable, likely due to a lack of cleaning of sensor
2012-07-19 20:15 | 3566 | 12.81 | 13.58 | 0.112 | 0.034 | 0.145 |  |  | 13.71 | 38.35 | 7.21 | Questionable pressure sensor data; conductivity readings appear unreliable, likely due to a lack of cleaning of sensor
2012-07-19 20:30 | 3567 | 12.73 | 13.5 | 0.124 | 0.034 | 0.158 |  |  | 13.63 | 38.38 | 7.22 | Questionable pressure sensor data; conductivity readings appear unreliable, likely due to a lack of cleaning of sensor
2012-07-19 20:45 | 3568 | 12.69 | 13.42 | 0.132 | 0.034 | 0.166 |  |  | 13.55 | 38.45 | 7.232 | Questionable pressure sensor data; conductivity readings appear unreliable, likely due to a lack of cleaning of sensor
2012-07-19 21:00 | 3569 | 12.67 | 13.33 | 0.144 | 0.034 | 0.178 |  |  | 13.47 | 38.59 | 7.245 | Questionable pressure sensor data; conductivity readings appear unreliable, likely due to a lack of cleaning of sensor
2012-07-19 21:15 | 3570 | 12.67 | 13.24 | 0.154 | 0.034 | 0.188 |  |  | 13.39 | 38.59 | 7.259 | Questionable pressure sensor data; conductivity readings appear unreliable, likely due to a lack of cleaning of sensor
2012-07-19 21:30 | 3571 | 12.64 | 13.17 | 0.154 | 0.034 | 0.188 |  |  | 13.32 | 38.69 | 7.273 | Questionable pressure sensor data; conductivity readings appear unreliable, likely due to a lack of cleaning of sensor
2012-07-19 21:45 | 3572 | 12.64 | 13.12 | 0.135 | 0.034 | 0.168 |  |  | 13.26 | 38.73 | 7.285 | Questionable pressure sensor data; conductivity readings appear unreliable, likely due to a lack of cleaning of sensor
2012-07-19 22:00 | 3573 | 12.63 | 13.05 | 0.136 | 0.034 | 0.17 |  |  | 13.19 | 38.79 | 7.297 | Questionable pressure sensor data; conductivity readings appear unreliable, likely due to a lack of cleaning of sensor
2012-07-19 22:15 | 3574 | 12.63 | 12.97 | 0.134 | 0.034 | 0.167 |  |  | 13.12 | 38.86 | 7.309 | Questionable pressure sensor data; conductivity readings appear unreliable, likely due to a lack of cleaning of sensor
2012-07-19 22:30 | 3575 | 12.61 | 12.9 | 0.139 | 0.034 | 0.173 |  |  | 13.05 | 38.93 | 7.32 | Questionable pressure sensor data; conductivity readings appear unreliable, likely due to a lack of cleaning of sensor
2012-07-19 22:45 | 3576 | 12.61 | 12.83 | 0.147 | 0.034 | 0.181 |  |  | 12.98 | 38.89 | 7.325 | Questionable pressure sensor data; conductivity readings appear unreliable, likely due to a lack of cleaning of sensor
2012-07-19 23:00 | 3577 | 12.61 | 12.75 | 0.16 | 0.034 | 0.194 |  |  | 12.9 | 38.96 | 7.328 | Questionable pressure sensor data; conductivity readings appear unreliable, likely due to a lack of cleaning of sensor
2012-07-19 23:15 | 3578 | 12.6 | 12.69 | 0.17 | 0.034 | 0.204 |  |  | 12.83 | 39.03 | 7.336 | Questionable pressure sensor data; conductivity readings appear unreliable, likely due to a lack of cleaning of sensor
2012-07-19 23:30 | 3579 | 12.6 | 12.64 | 0.177 | 0.034 | 0.211 |  |  | 12.78 | 39.06 | 7.344 | Questionable pressure sensor data; conductivity readings appear unreliable, likely due to a lack of cleaning of sensor
2012-07-19 23:45 | 3580 | 12.6 | 12.59 | 0.183 | 0.034 | 0.217 |  |  | 12.73 | 39.16 | 7.363 | Questionable pressure sensor data; conductivity readings appear unreliable, likely due to a lack of cleaning of sensor
2012-07-20 | 3581 | 12.59 | 12.55 | 0.188 | 0.034 | 0.222 |  |  | 12.69 | 39.2 | 7.37 | Questionable pressure sensor data; conductivity readings appear unreliable, likely due to a lack of cleaning of sensor
2012-07-20 00:15 | 3582 | 12.58 | 12.51 | 0.191 | 0.034 | 0.225 |  |  | 12.65 | 39.27 | 7.379 | Questionable pressure sensor data; conductivity readings appear unreliable, likely due to a lack of cleaning of sensor
2012-07-20 00:30 | 3583 | 12.58 | 12.47 | 0.191 | 0.034 | 0.225 |  |  | 12.61 | 39.27 | 7.388 | Questionable pressure sensor data; conductivity readings appear unreliable, likely due to a lack of cleaning of sensor
2012-07-20 00:45 | 3584 | 12.57 | 12.42 | 0.197 | 0.034 | 0.231 |  |  | 12.56 | 39.3 | 7.396 | Questionable pressure sensor data; conductivity readings appear unreliable, likely due to a lack of cleaning of sensor
2012-07-20 01:00 | 3585 | 12.57 | 12.36 | 0.207 | 0.034 | 0.24 |  |  | 12.51 | 39.37 | 7.393 | Questionable pressure sensor data; conductivity readings appear unreliable, likely due to a lack of cleaning of sensor
2012-07-20 01:15 | 3586 | 12.56 | 12.3 | 0.218 | 0.034 | 0.252 |  |  | 12.44 | 39.41 | 7.409 | Questionable pressure sensor data; conductivity readings appear unreliable, likely due to a lack of cleaning of sensor
2012-07-20 01:30 | 3587 | 12.55 | 12.23 | 0.228 | 0.034 | 0.262 |  |  | 12.38 | 39.44 | 7.421 | Questionable pressure sensor data; conductivity readings appear unreliable, likely due to a lack of cleaning of sensor
2012-07-20 01:45 | 3588 | 12.54 | 12.17 | 0.236 | 0.034 | 0.27 |  |  | 12.32 | 39.48 | 7.428 | Questionable pressure sensor data; conductivity readings appear unreliable, likely due to a lack of cleaning of sensor
2012-07-20 02:00 | 3589 | 12.54 | 12.12 | 0.243 | 0.034 | 0.276 |  |  | 12.27 | 39.55 | 7.437 | Questionable pressure sensor data; conductivity readings appear unreliable, likely due to a lack of cleaning of sensor
2012-07-20 02:15 | 3590 | 12.53 | 12.07 | 0.248 | 0.034 | 0.282 |  |  | 12.22 | 39.52 | 7.447 | Questionable pressure sensor data; conductivity readings appear unreliable, likely due to a lack of cleaning of sensor
2012-07-20 02:30 | 3591 | 12.52 | 12.03 | 0.252 | 0.034 | 0.286 |  |  | 12.18 | 39.55 | 7.45 | Questionable pressure sensor data; conductivity readings appear unreliable, likely due to a lack of cleaning of sensor
2012-07-20 02:45 | 3592 | 12.52 | 12 | 0.251 | 0.034 | 0.285 |  |  | 12.15 | 39.65 | 7.458 | Questionable pressure sensor data; conductivity readings appear unreliable, likely due to a lack of cleaning of sensor
2012-07-20 03:00 | 3593 | 12.52 | 11.94 | 0.251 | 0.034 | 0.285 |  |  | 12.09 | 39.72 | 7.466 | Questionable pressure sensor data; conductivity readings appear unreliable, likely due to a lack of cleaning of sensor
2012-07-20 03:15 | 3594 | 12.5 | 11.9 | 0.248 | 0.034 | 0.282 |  |  | 12.05 | 39.69 | 7.475 | Questionable pressure sensor data; conductivity readings appear unreliable, likely due to a lack of cleaning of sensor
2012-07-20 03:30 | 3595 | 12.5 | 11.88 | 0.245 | 0.034 | 0.279 |  |  | 12.02 | 39.75 | 7.481 | Questionable pressure sensor data; conductivity readings appear unreliable, likely due to a lack of cleaning of sensor
2012-07-20 03:45 | 3596 | 12.49 | 11.86 | 0.244 | 0.034 | 0.278 |  |  | 12 | 39.75 | 7.484 | Questionable pressure sensor data; conductivity readings appear unreliable, likely due to a lack of cleaning of sensor
2012-07-20 04:00 | 3597 | 12.49 | 11.82 | 0.248 | 0.034 | 0.282 |  |  | 11.96 | 39.79 | 7.492 | Questionable pressure sensor data; conductivity readings appear unreliable, likely due to a lack of cleaning of sensor
2012-07-20 04:15 | 3598 | 12.48 | 11.78 | 0.251 | 0.034 | 0.285 |  |  | 11.92 | 39.82 | 7.5 | Questionable pressure sensor data; conductivity readings appear unreliable, likely due to a lack of cleaning of sensor
2012-07-20 04:30 | 3599 | 12.48 | 11.75 | 0.247 | 0.034 | 0.281 |  |  | 11.9 | 39.76 | 7.501 | Questionable pressure sensor data; conductivity readings appear unreliable, likely due to a lack of cleaning of sensor
2012-07-20 04:45 | 3600 | 12.48 | 11.74 | 0.242 | 0.034 | 0.276 |  |  | 11.88 | 39.82 | 7.487 | Questionable pressure sensor data; conductivity readings appear unreliable, likely due to a lack of cleaning of sensor
2012-07-20 05:00 | 3601 | 12.47 | 11.72 | 0.237 | 0.034 | 0.27 |  |  | 11.87 | 39.82 | 7.501 | Questionable pressure sensor data; conductivity readings appear unreliable, likely due to a lack of cleaning of sensor
2012-07-20 05:15 | 3602 | 12.47 | 11.71 | 0.232 | 0.034 | 0.266 |  |  | 11.85 | 39.93 | 7.502 | Questionable pressure sensor data; conductivity readings appear unreliable, likely due to a lack of cleaning of sensor
2012-07-20 05:30 | 3603 | 12.46 | 11.7 | 0.233 | 0.034 | 0.267 |  |  | 11.84 | 39.82 | 7.495 | Questionable pressure sensor data; conductivity readings appear unreliable, likely due to a lack of cleaning of sensor
2012-07-20 05:45 | 3604 | 12.47 | 11.66 | 0.236 | 0.034 | 0.27 |  |  | 11.81 | 39.83 | 7.49 | Questionable pressure sensor data; conductivity readings appear unreliable, likely due to a lack of cleaning of sensor
2012-07-20 06:00 | 3605 | 12.52 | 11.64 | 0.235 | 0.034 | 0.269 |  |  | 11.78 | 39.86 | 7.489 | Questionable pressure sensor data; conductivity readings appear unreliable, likely due to a lack of cleaning of sensor
2012-07-20 06:15 | 3606 | 12.54 | 11.62 | 0.233 | 0.034 | 0.266 |  |  | 11.76 | 39.83 | 7.493 | Questionable pressure sensor data; conductivity readings appear unreliable, likely due to a lack of cleaning of sensor
2012-07-20 06:30 | 3607 | 12.52 | 11.61 | 0.233 | 0.034 | 0.267 |  |  | 11.75 | 40.03 | 7.504 | Questionable pressure sensor data; conductivity readings appear unreliable, likely due to a lack of cleaning of sensor
2012-07-20 06:45 | 3608 | 12.5 | 11.58 | 0.236 | 0.034 | 0.27 |  |  | 11.72 | 39.89 | 7.512 | Questionable pressure sensor data; conductivity readings appear unreliable, likely due to a lack of cleaning of sensor
2012-07-20 07:00 | 3609 | 12.53 | 11.56 | 0.236 | 0.034 | 0.269 |  |  | 11.7 | 39.86 | 7.502 | Questionable pressure sensor data; conductivity readings appear unreliable, likely due to a lack of cleaning of sensor
2012-07-20 07:15 | 3610 | 12.59 | 11.55 | 0.233 | 0.034 | 0.266 |  |  | 11.68 | 39.89 | 7.509 | Questionable pressure sensor data; conductivity readings appear unreliable, likely due to a lack of cleaning of sensor
2012-07-20 07:30 | 3611 | 12.65 | 11.54 | 0.225 | 0.034 | 0.259 |  |  | 11.68 | 39.89 | 7.51 | Questionable pressure sensor data; conductivity readings appear unreliable, likely due to a lack of cleaning of sensor
2012-07-20 07:45 | 3612 | 12.92 | 11.54 | 0.213 | 0.034 | 0.247 |  |  | 11.67 | 39.96 | 7.519 | Questionable pressure sensor data; conductivity readings appear unreliable, likely due to a lack of cleaning of sensor
2012-07-20 08:00 | 3613 | 13.06 | 11.55 | 0.193 | 0.034 | 0.227 |  |  | 11.67 | 39.96 | 7.521 | Questionable pressure sensor data; conductivity readings appear unreliable, likely due to a lack of cleaning of sensor
2012-07-20 08:15 | 3614 | 13.2 | 11.56 | 0.172 | 0.034 | 0.206 |  |  | 11.69 | 39.96 | 7.522 | Questionable pressure sensor data; conductivity readings appear unreliable, likely due to a lack of cleaning of sensor
2012-07-20 08:30 | 3615 | 13.25 | 11.6 | 0.151 | 0.034 | 0.185 |  |  | 11.72 | 39.95 | 7.521 | Questionable pressure sensor data; conductivity readings appear unreliable, likely due to a lack of cleaning of sensor
2012-07-20 08:45 | 3616 | 13.23 | 11.63 | 0.131 | 0.034 | 0.165 |  |  | 11.75 | 39.95 | 7.521 | Questionable pressure sensor data; conductivity readings appear unreliable, likely due to a lack of cleaning of sensor
2012-07-20 09:00 | 3617 | 13.21 | 11.68 | 0.117 | 0.034 | 0.15 |  |  | 11.8 | 39.95 | 7.521 | Questionable pressure sensor data; conductivity readings appear unreliable, likely due to a lack of cleaning of sensor
2012-07-20 09:15 | 3618 | 13.2 | 11.78 | 0.103 | 0.034 | 0.137 |  |  | 11.88 | 39.91 | 7.515 | Questionable pressure sensor data; conductivity readings appear unreliable, likely due to a lack of cleaning of sensor
2012-07-20 09:30 | 3619 | 13.18 | 11.88 | 0.088 | 0.034 | 0.122 |  |  | 11.97 | 39.81 | 7.499 | Questionable pressure sensor data; conductivity readings appear unreliable, likely due to a lack of cleaning of sensor
2012-07-20 09:45 | 3620 | 13.18 | 12 | 0.072 | 0.034 | 0.106 |  |  | 12.09 | 39.67 | 7.479 | Questionable pressure sensor data; conductivity readings appear unreliable, likely due to a lack of cleaning of sensor
2012-07-20 10:00 | 3621 | 13.16 | 12.11 | 0.054 | 0.034 | 0.088 |  |  | 12.21 | 39.57 | 7.457 | Questionable pressure sensor data; conductivity readings appear unreliable, likely due to a lack of cleaning of sensor
2012-07-20 10:15 | 3622 | 13.15 | 12.21 | 0.035 | 0.034 | 0.069 |  |  | 12.33 | 39.47 | 7.439 | Questionable pressure sensor data; conductivity readings appear unreliable, likely due to a lack of cleaning of sensor
2012-07-20 10:30 | 3623 | 13.13 | 12.35 | 0.008 | 0.034 | 0.042 |  |  | 12.47 | 39.33 | 7.415 | Questionable pressure sensor data; conductivity readings appear unreliable, likely due to a lack of cleaning of sensor
2012-07-20 10:45 | 3624 | 13.11 | 12.51 | -0.019 | 0.034 | 0.015 |  |  | 12.63 | 39.2 | 7.396 | Questionable pressure sensor data; conductivity readings appear unreliable, likely due to a lack of cleaning of sensor
2012-07-20 11:00 | 3625 | 13.1 | 12.64 | -0.028 | 0.034 | 0.006 |  |  | 12.75 | 39.16 | 7.366 | Questionable pressure sensor data; conductivity readings appear unreliable, likely due to a lack of cleaning of sensor
2012-07-20 11:15 | 3626 | 13.08 | 12.79 | -0.038 | 0.034 | -0.004 |  |  | 12.89 | 39.06 | 7.361 | Questionable pressure sensor data; conductivity readings appear unreliable, likely due to a lack of cleaning of sensor
2012-07-20 11:30 | 3627 | 13.06 | 12.97 | -0.075 | 0.034 | -0.041 |  |  | 13.06 | 38.99 | 7.343 | Questionable pressure sensor data; conductivity readings appear unreliable, likely due to a lack of cleaning of sensor
2012-07-20 11:45 | 3628 | 13.05 | 13.1 | -0.105 | 0.034 | -0.071 |  |  | 13.22 | 38.81 | 7.313 | Questionable pressure sensor data; conductivity readings appear unreliable, likely due to a lack of cleaning of sensor
2012-07-20 12:00 | 3629 | 13.04 | 13.29 | -0.127 | 0.034 | -0.093 |  |  | 13.38 | 38.65 | 7.295 | Questionable pressure sensor data; conductivity readings appear unreliable, likely due to a lack of cleaning of sensor
2012-07-20 12:15 | 3630 | 13.01 | 13.45 | -0.141 | 0.034 | -0.107 |  |  | 13.54 | 38.44 | 7.27 | Questionable pressure sensor data; conductivity readings appear unreliable, likely due to a lack of cleaning of sensor
2012-07-20 12:30 | 3631 | 13 | 13.52 | -0.135 | 0.034 | -0.101 |  |  | 13.63 | 38.4 | 7.231 | Questionable pressure sensor data; conductivity readings appear unreliable, likely due to a lack of cleaning of sensor
2012-07-20 12:45 | 3632 | 13 | 13.69 | -0.132 | 0.034 | -0.098 |  |  | 13.79 | 38.34 | 7.232 | Questionable pressure sensor data; conductivity readings appear unreliable, likely due to a lack of cleaning of sensor
2012-07-20 13:00 | 3633 | 12.99 | 13.85 | -0.155 | 0.034 | -0.121 |  |  | 13.94 | 38.23 | 7.21 | Questionable pressure sensor data; conductivity readings appear unreliable, likely due to a lack of cleaning of sensor
2012-07-20 13:15 | 3634 | 12.97 | 14.06 | -0.187 | 0.034 | -0.153 |  |  | 14.16 | 37.99 | 7.174 | Questionable pressure sensor data; conductivity readings appear unreliable, likely due to a lack of cleaning of sensor
2012-07-20 13:30 | 3635 | 12.98 | 14.27 | -0.221 | 0.034 | -0.187 |  |  | 14.37 | 37.76 | 7.135 | Questionable pressure sensor data; conductivity readings appear unreliable, likely due to a lack of cleaning of sensor
2012-07-20 13:45 | 3636 | 12.95 | 14.35 | -0.211 | 0.034 | -0.177 |  |  | 14.47 | 37.55 | 7.081 | Questionable pressure sensor data; conductivity readings appear unreliable, likely due to a lack of cleaning of sensor
2012-07-20 14:00 | 3637 | 12.95 | 14.32 | -0.176 | 0.034 | -0.142 |  |  | 14.44 | 37.59 | 7.07 | Questionable pressure sensor data; conductivity readings appear unreliable, likely due to a lack of cleaning of sensor
2012-07-20 14:15 | 3638 | 12.96 | 14.38 | -0.187 | 0.034 | -0.153 |  |  | 14.48 | 37.52 | 7.083 | Questionable pressure sensor data; conductivity readings appear unreliable, likely due to a lack of cleaning of sensor
2012-07-20 14:30 | 3639 | 12.93 | 14.5 | -0.245 | 0.034 | -0.211 |  |  | 14.6 | 37.52 | 7.061 | Questionable pressure sensor data; conductivity readings appear unreliable, likely due to a lack of cleaning of sensor
2012-07-20 14:45 | 3640 | 12.89 | 14.6 | -0.284 | 0.034 | -0.25 |  |  | 14.7 | 37.38 | 7.052 | Questionable pressure sensor data; conductivity readings appear unreliable, likely due to a lack of cleaning of sensor
2012-07-20 15:00 | 3641 | 12.88 | 14.73 | -0.304 | 0.034 | -0.27 |  |  | 14.84 | 37.38 | 7.034 | Questionable pressure sensor data; conductivity readings appear unreliable, likely due to a lack of cleaning of sensor
2012-07-20 15:15 | 3642 | 12.87 | 14.83 | -0.297 | 0.034 | -0.263 |  |  | 14.96 | 37.18 | 7.017 | Questionable pressure sensor data; conductivity readings appear unreliable, likely due to a lack of cleaning of sensor
2012-07-20 15:30 | 3643 | 12.87 | 14.92 | -0.304 | 0.034 | -0.27 |  |  | 15.03 | 37.1 | 6.997 | Questionable pressure sensor data; conductivity readings appear unreliable, likely due to a lack of cleaning of sensor
2012-07-20 15:45 | 3644 | 12.86 | 14.93 | -0.286 | 0.034 | -0.252 |  |  | 15.05 | 37.14 | 6.99 | Questionable pressure sensor data; conductivity readings appear unreliable, likely due to a lack of cleaning of sensor
2012-07-20 16:00 | 3645 | 12.87 | 14.9 | -0.251 | 0.034 | -0.217 |  |  | 15.01 | 37.17 | 6.985 | Questionable pressure sensor data; conductivity readings appear unreliable, likely due to a lack of cleaning of sensor
2012-07-20 16:15 | 3646 | 12.88 | 14.76 | -0.189 | 0.034 | -0.155 |  |  | 14.89 | 37.24 | 6.999 | Questionable pressure sensor data; conductivity readings appear unreliable, likely due to a lack of cleaning of sensor
2012-07-20 16:30 | 3647 | 12.9 | 14.67 | -0.168 | 0.034 | -0.135 |  |  | 14.8 | 37.31 | 7.014 | Questionable pressure sensor data; conductivity readings appear unreliable, likely due to a lack of cleaning of sensor
2012-07-20 16:45 | 3648 | 12.93 | 14.6 | -0.142 | 0.034 | -0.108 |  |  | 14.73 | 37.31 | 7.024 | Questionable pressure sensor data; conductivity readings appear unreliable, likely due to a lack of cleaning of sensor
2012-07-20 17:00 | 3649 | 12.91 | 14.6 | -0.128 | 0.034 | -0.094 |  |  | 14.71 | 37.31 | 7.028 | Questionable pressure sensor data; conductivity readings appear unreliable, likely due to a lack of cleaning of sensor
2012-07-20 17:15 | 3650 | 12.92 | 14.57 | -0.11 | 0.034 | -0.076 |  |  | 14.71 | 37.38 | 7.032 | Questionable pressure sensor data; conductivity readings appear unreliable, likely due to a lack of cleaning of sensor
2012-07-20 17:30 | 3651 | 12.93 | 14.49 | -0.081 | 0.034 | -0.047 |  |  | 14.62 | 37.38 | 7.022 | Questionable pressure sensor data; conductivity readings appear unreliable, likely due to a lack of cleaning of sensor
2012-07-20 17:45 | 3652 | 12.93 | 14.37 | -0.06 | 0.034 | -0.026 |  |  | 14.52 | 37.49 | 7.038 | Questionable pressure sensor data; conductivity readings appear unreliable, likely due to a lack of cleaning of sensor
2012-07-20 18:00 | 3653 | 12.95 | 14.26 | -0.041 | 0.034 | -0.007 |  |  | 14.4 | 37.45 | 7.046 | Questionable pressure sensor data; conductivity readings appear unreliable, likely due to a lack of cleaning of sensor
2012-07-20 18:15 | 3654 | 12.96 | 14.16 | -0.027 | 0.034 | 0.007 |  |  | 14.29 | 37.52 | 7.057 | Questionable pressure sensor data; conductivity readings appear unreliable, likely due to a lack of cleaning of sensor
2012-07-20 18:30 | 3655 | 12.96 | 14.08 | -0.018 | 0.034 | 0.016 |  |  | 14.2 | 37.62 | 7.07 | Questionable pressure sensor data; conductivity readings appear unreliable, likely due to a lack of cleaning of sensor
2012-07-20 18:45 | 3656 | 12.97 | 14 | -0.004 | 0.034 | 0.03 |  |  | 14.11 | 37.66 | 7.088 | Questionable pressure sensor data; conductivity readings appear unreliable, likely due to a lack of cleaning of sensor
2012-07-20 19:00 | 3657 | 12.99 | 13.92 | 0.016 | 0.034 | 0.05 |  |  | 14.03 | 37.76 | 7.1 | Questionable pressure sensor data; conductivity readings appear unreliable, likely due to a lack of cleaning of sensor
2012-07-20 19:15 | 3658 | 12.99 | 13.83 | 0.027 | 0.034 | 0.061 |  |  | 13.96 | 37.83 | 7.114 | Questionable pressure sensor data; conductivity readings appear unreliable, likely due to a lack of cleaning of sensor
2012-07-20 19:30 | 3659 | 12.91 | 13.75 | 0.029 | 0.034 | 0.063 |  |  | 13.89 | 37.93 | 7.127 | Questionable pressure sensor data; conductivity readings appear unreliable, likely due to a lack of cleaning of sensor
2012-07-20 19:45 | 3660 | 12.8 | 13.69 | 0.029 | 0.034 | 0.063 |  |  | 13.83 | 37.93 | 7.138 | Questionable pressure sensor data; conductivity readings appear unreliable, likely due to a lack of cleaning of sensor
2012-07-20 20:00 | 3661 | 12.74 | 13.62 | 0.039 | 0.034 | 0.073 |  |  | 13.76 | 38 | 7.148 | Questionable pressure sensor data; conductivity readings appear unreliable, likely due to a lack of cleaning of sensor
2012-07-20 20:15 | 3662 | 12.72 | 13.55 | 0.05 | 0.034 | 0.084 |  |  | 13.7 | 38.07 | 7.159 | Questionable pressure sensor data; conductivity readings appear unreliable, likely due to a lack of cleaning of sensor
2012-07-20 20:30 | 3663 | 12.69 | 13.47 | 0.075 | 0.034 | 0.109 |  |  | 13.62 | 38.1 | 7.167 | Questionable pressure sensor data; conductivity readings appear unreliable, likely due to a lack of cleaning of sensor
2012-07-20 20:45 | 3664 | 12.66 | 13.39 | 0.101 | 0.034 | 0.135 |  |  | 13.53 | 38.21 | 7.181 | Questionable pressure sensor data; conductivity readings appear unreliable, likely due to a lack of cleaning of sensor
2012-07-20 21:00 | 3665 | 12.66 | 13.3 | 0.128 | 0.034 | 0.162 |  |  | 13.45 | 38.31 | 7.196 | Questionable pressure sensor data; conductivity readings appear unreliable, likely due to a lack of cleaning of sensor
2012-07-20 21:15 | 3666 | 12.65 | 13.21 | 0.152 | 0.034 | 0.186 |  |  | 13.35 | 38.38 | 7.213 | Questionable pressure sensor data; conductivity readings appear unreliable, likely due to a lack of cleaning of sensor
2012-07-20 21:30 | 3667 | 12.65 | 13.12 | 0.169 | 0.034 | 0.203 |  |  | 13.27 | 38.42 | 7.223 | Questionable pressure sensor data; conductivity readings appear unreliable, likely due to a lack of cleaning of sensor
2012-07-20 21:45 | 3668 | 12.64 | 13.07 | 0.164 | 0.034 | 0.198 |  |  | 13.21 | 38.48 | 7.235 | Questionable pressure sensor data; conductivity readings appear unreliable, likely due to a lack of cleaning of sensor
2012-07-20 22:00 | 3669 | 12.63 | 13.02 | 0.144 | 0.034 | 0.178 |  |  | 13.16 | 38.52 | 7.246 | Questionable pressure sensor data; conductivity readings appear unreliable, likely due to a lack of cleaning of sensor
2012-07-20 22:15 | 3670 | 12.63 | 12.96 | 0.144 | 0.034 | 0.178 |  |  | 13.1 | 38.58 | 7.254 | Questionable pressure sensor data; conductivity readings appear unreliable, likely due to a lack of cleaning of sensor
2012-07-20 22:30 | 3671 | 12.62 | 12.87 | 0.161 | 0.034 | 0.195 |  |  | 13.02 | 38.69 | 7.269 | Questionable pressure sensor data; conductivity readings appear unreliable, likely due to a lack of cleaning of sensor
2012-07-20 22:45 | 3672 | 12.61 | 12.8 | 0.171 | 0.034 | 0.205 |  |  | 12.95 | 38.72 | 7.284 | Questionable pressure sensor data; conductivity readings appear unreliable, likely due to a lack of cleaning of sensor
2012-07-20 23:00 | 3673 | 12.61 | 12.73 | 0.176 | 0.034 | 0.21 |  |  | 12.87 | 38.82 | 7.295 | Questionable pressure sensor data; conductivity readings appear unreliable, likely due to a lack of cleaning of sensor
2012-07-20 23:15 | 3674 | 12.6 | 12.67 | 0.178 | 0.034 | 0.212 |  |  | 12.82 | 38.86 | 7.312 | Questionable pressure sensor data; conductivity readings appear unreliable, likely due to a lack of cleaning of sensor
2012-07-20 23:30 | 3675 | 12.59 | 12.63 | 0.172 | 0.034 | 0.205 |  |  | 12.77 | 38.86 | 7.317 | Questionable pressure sensor data; conductivity readings appear unreliable, likely due to a lack of cleaning of sensor
2012-07-20 23:45 | 3676 | 12.6 | 12.64 | 0.17 | 0.034 | 0.204 |  |  | 12.77 | 38.79 | 7.313 | Questionable pressure sensor data; conductivity readings appear unreliable, likely due to a lack of cleaning of sensor
2012-07-21 | 3677 | 12.58 | 12.65 | 0.172 | 0.034 | 0.206 |  |  | 12.79 | 38.82 | 7.318 | Questionable pressure sensor data; conductivity readings appear unreliable, likely due to a lack of cleaning of sensor
2012-07-21 00:15 | 3678 | 12.58 | 12.66 | 0.177 | 0.034 | 0.211 |  |  | 12.8 | 38.82 | 7.313 | Questionable pressure sensor data; conductivity readings appear unreliable, likely due to a lack of cleaning of sensor
2012-07-21 00:30 | 3679 | 12.57 | 12.64 | 0.185 | 0.034 | 0.218 |  |  | 12.78 | 38.86 | 7.316 | Questionable pressure sensor data; conductivity readings appear unreliable, likely due to a lack of cleaning of sensor
2012-07-21 00:45 | 3680 | 12.56 | 12.61 | 0.193 | 0.034 | 0.226 |  |  | 12.74 | 38.93 | 7.328 | Questionable pressure sensor data; conductivity readings appear unreliable, likely due to a lack of cleaning of sensor
2012-07-21 01:00 | 3681 | 12.56 | 12.58 | 0.201 | 0.034 | 0.235 |  |  | 12.71 | 39.06 | 7.337 | Questionable pressure sensor data; conductivity readings appear unreliable, likely due to a lack of cleaning of sensor
2012-07-21 01:15 | 3682 | 12.55 | 12.54 | 0.208 | 0.034 | 0.242 |  |  | 12.68 | 39.1 | 7.351 | Questionable pressure sensor data; conductivity readings appear unreliable, likely due to a lack of cleaning of sensor
2012-07-21 01:30 | 3683 | 12.57 | 12.49 | 0.215 | 0.034 | 0.248 |  |  | 12.63 | 39.1 | 7.355 | Questionable pressure sensor data; conductivity readings appear unreliable, likely due to a lack of cleaning of sensor
2012-07-21 01:45 | 3684 | 12.53 | 12.45 | 0.22 | 0.034 | 0.254 |  |  | 12.59 | 39.06 | 7.355 | Questionable pressure sensor data; conductivity readings appear unreliable, likely due to a lack of cleaning of sensor
2012-07-21 02:00 | 3685 | 12.53 | 12.4 | 0.225 | 0.034 | 0.259 |  |  | 12.54 | 39.2 | 7.359 | Questionable pressure sensor data; conductivity readings appear unreliable, likely due to a lack of cleaning of sensor
2012-07-21 02:15 | 3686 | 12.53 | 12.36 | 0.227 | 0.034 | 0.261 |  |  | 12.5 | 39.16 | 7.368 | Questionable pressure sensor data; conductivity readings appear unreliable, likely due to a lack of cleaning of sensor
2012-07-21 02:30 | 3687 | 12.51 | 12.31 | 0.23 | 0.034 | 0.264 |  |  | 12.45 | 39.23 | 7.375 | Questionable pressure sensor data; conductivity readings appear unreliable, likely due to a lack of cleaning of sensor
2012-07-21 02:45 | 3688 | 12.51 | 12.26 | 0.234 | 0.034 | 0.268 |  |  | 12.4 | 39.3 | 7.384 | Questionable pressure sensor data; conductivity readings appear unreliable, likely due to a lack of cleaning of sensor
2012-07-21 03:00 | 3689 | 12.51 | 12.21 | 0.236 | 0.034 | 0.27 |  |  | 12.36 | 39.34 | 7.384 | Questionable pressure sensor data; conductivity readings appear unreliable, likely due to a lack of cleaning of sensor
2012-07-21 03:15 | 3690 | 12.52 | 12.16 | 0.238 | 0.034 | 0.272 |  |  | 12.31 | 39.33 | 7.4 | Questionable pressure sensor data; conductivity readings appear unreliable, likely due to a lack of cleaning of sensor
2012-07-21 03:30 | 3691 | 12.5 | 12.11 | 0.242 | 0.034 | 0.275 |  |  | 12.25 | 39.37 | 7.412 | Questionable pressure sensor data; conductivity readings appear unreliable, likely due to a lack of cleaning of sensor
2012-07-21 03:45 | 3692 | 12.5 | 12.05 | 0.247 | 0.034 | 0.281 |  |  | 12.19 | 39.47 | 7.417 | Questionable pressure sensor data; conductivity readings appear unreliable, likely due to a lack of cleaning of sensor
2012-07-21 04:00 | 3693 | 12.48 | 11.99 | 0.252 | 0.034 | 0.286 |  |  | 12.13 | 39.47 | 7.428 | Questionable pressure sensor data; conductivity readings appear unreliable, likely due to a lack of cleaning of sensor
2012-07-21 04:15 | 3694 | 12.49 | 11.92 | 0.261 | 0.034 | 0.295 |  |  | 12.07 | 39.54 | 7.436 | Questionable pressure sensor data; conductivity readings appear unreliable, likely due to a lack of cleaning of sensor
2012-07-21 04:30 | 3695 | 12.49 | 11.85 | 0.265 | 0.034 | 0.299 |  |  | 11.99 | 39.58 | 7.447 | Questionable pressure sensor data; conductivity readings appear unreliable, likely due to a lack of cleaning of sensor
2012-07-21 04:45 | 3696 | 12.48 | 11.79 | 0.267 | 0.034 | 0.301 |  |  | 11.93 | 39.68 | 7.463 | Questionable pressure sensor data; conductivity readings appear unreliable, likely due to a lack of cleaning of sensor
2012-07-21 05:00 | 3697 | 12.48 | 11.72 | 0.274 | 0.034 | 0.308 |  |  | 11.87 | 39.68 | 7.474 | Questionable pressure sensor data; conductivity readings appear unreliable, likely due to a lack of cleaning of sensor
2012-07-21 05:15 | 3698 | 12.48 | 11.66 | 0.284 | 0.034 | 0.318 |  |  | 11.8 | 39.82 | 7.482 | Questionable pressure sensor data; conductivity readings appear unreliable, likely due to a lack of cleaning of sensor
2012-07-21 05:30 | 3699 | 12.46 | 11.6 | 0.29 | 0.034 | 0.324 |  |  | 11.74 | 39.89 | 7.491 | Questionable pressure sensor data; conductivity readings appear unreliable, likely due to a lack of cleaning of sensor
2012-07-21 05:45 | 3700 | 12.48 | 11.55 | 0.294 | 0.034 | 0.328 |  |  | 11.69 | 39.82 | 7.499 | Questionable pressure sensor data; conductivity readings appear unreliable, likely due to a lack of cleaning of sensor
2012-07-21 06:00 | 3701 | 12.48 | 11.5 | 0.298 | 0.034 | 0.332 |  |  | 11.65 | 39.89 | 7.503 | Questionable pressure sensor data; conductivity readings appear unreliable, likely due to a lack of cleaning of sensor
2012-07-21 06:15 | 3702 | 12.5 | 11.47 | 0.3 | 0.034 | 0.334 |  |  | 11.62 | 39.89 | 7.519 | Questionable pressure sensor data; conductivity readings appear unreliable, likely due to a lack of cleaning of sensor
2012-07-21 06:30 | 3703 | 12.5 | 11.45 | 0.301 | 0.034 | 0.335 |  |  | 11.58 | 40.03 | 7.516 | Questionable pressure sensor data; conductivity readings appear unreliable, likely due to a lack of cleaning of sensor
2012-07-21 06:45 | 3704 | 12.52 | 11.41 | 0.301 | 0.034 | 0.334 |  |  | 11.56 | 40.06 | 7.535 | Questionable pressure sensor data; conductivity readings appear unreliable, likely due to a lack of cleaning of sensor
2012-07-21 07:00 | 3705 | 12.53 | 11.38 | 0.3 | 0.034 | 0.334 |  |  | 11.53 | 39.96 | 7.536 | Questionable pressure sensor data; conductivity readings appear unreliable, likely due to a lack of cleaning of sensor
2012-07-21 07:15 | 3706 | 12.54 | 11.36 | 0.299 | 0.034 | 0.333 |  |  | 11.51 | 40.09 | 7.536 | Questionable pressure sensor data; conductivity readings appear unreliable, likely due to a lack of cleaning of sensor
2012-07-21 07:30 | 3707 | 12.62 | 11.34 | 0.295 | 0.034 | 0.329 |  |  | 11.48 | 40.1 | 7.543 | Questionable pressure sensor data; conductivity readings appear unreliable, likely due to a lack of cleaning of sensor
2012-07-21 07:45 | 3708 | 12.9 | 11.34 | 0.281 | 0.034 | 0.315 |  |  | 11.48 | 39.99 | 7.543 | Questionable pressure sensor data; conductivity readings appear unreliable, likely due to a lack of cleaning of sensor
2012-07-21 08:00 | 3709 | 13.09 | 11.35 | 0.261 | 0.034 | 0.295 |  |  | 11.48 | 40.16 | 7.541 | Questionable pressure sensor data; conductivity readings appear unreliable, likely due to a lack of cleaning of sensor
2012-07-21 08:15 | 3710 | 13.2 | 11.37 | 0.237 | 0.034 | 0.271 |  |  | 11.5 | 40.1 | 7.547 | Questionable pressure sensor data; conductivity readings appear unreliable, likely due to a lack of cleaning of sensor
2012-07-21 08:30 | 3711 | 13.25 | 11.41 | 0.216 | 0.034 | 0.25 |  |  | 11.54 | 40.02 | 7.543 | Questionable pressure sensor data; conductivity readings appear unreliable, likely due to a lack of cleaning of sensor
2012-07-21 08:45 | 3712 | 13.23 | 11.46 | 0.2 | 0.034 | 0.234 |  |  | 11.58 | 40.02 | 7.533 | Questionable pressure sensor data; conductivity readings appear unreliable, likely due to a lack of cleaning of sensor
2012-07-21 09:00 | 3713 | 13.23 | 11.51 | 0.185 | 0.034 | 0.219 |  |  | 11.63 | 39.92 | 7.518 | Questionable pressure sensor data; conductivity readings appear unreliable, likely due to a lack of cleaning of sensor
2012-07-21 09:15 | 3714 | 13.22 | 11.63 | 0.172 | 0.034 | 0.206 |  |  | 11.71 | 39.81 | 7.511 | Questionable pressure sensor data; conductivity readings appear unreliable, likely due to a lack of cleaning of sensor
2012-07-21 09:30 | 3715 | 13.2 | 11.74 | 0.159 | 0.034 | 0.193 |  |  | 11.81 | 39.81 | 7.494 | Questionable pressure sensor data; conductivity readings appear unreliable, likely due to a lack of cleaning of sensor
2012-07-21 09:45 | 3716 | 13.2 | 11.86 | 0.146 | 0.034 | 0.179 |  |  | 11.93 | 39.61 | 7.472 | Questionable pressure sensor data; conductivity readings appear unreliable, likely due to a lack of cleaning of sensor
2012-07-21 10:00 | 3717 | 13.18 | 11.97 | 0.129 | 0.034 | 0.163 |  |  | 12.05 | 39.57 | 7.461 | Questionable pressure sensor data; conductivity readings appear unreliable, likely due to a lack of cleaning of sensor
2012-07-21 10:15 | 3718 | 13.17 | 12.06 | 0.11 | 0.034 | 0.144 |  |  | 12.18 | 39.43 | 7.432 | Questionable pressure sensor data; conductivity readings appear unreliable, likely due to a lack of cleaning of sensor
2012-07-21 10:30 | 3719 | 13.15 | 12.19 | 0.087 | 0.034 | 0.121 |  |  | 12.31 | 39.23 | 7.402 | Questionable pressure sensor data; conductivity readings appear unreliable, likely due to a lack of cleaning of sensor
2012-07-21 10:45 | 3720 | 13.15 | 12.35 | 0.064 | 0.034 | 0.097 |  |  | 12.47 | 39.1 | 7.381 | Questionable pressure sensor data; conductivity readings appear unreliable, likely due to a lack of cleaning of sensor
2012-07-21 11:00 | 3721 | 13.13 | 12.54 | 0.036 | 0.034 | 0.07 |  |  | 12.64 | 39.06 | 7.359 | Questionable pressure sensor data; conductivity readings appear unreliable, likely due to a lack of cleaning of sensor
2012-07-21 11:15 | 3722 | 13.11 | 12.78 | 0.009 | 0.034 | 0.042 |  |  | 12.85 | 38.86 | 7.332 | Questionable pressure sensor data; conductivity readings appear unreliable, likely due to a lack of cleaning of sensor
2012-07-21 11:30 | 3723 | 13.09 | 12.99 | -0.03 | 0.034 | 0.004 |  |  | 13.06 | 38.75 | 7.3 | Questionable pressure sensor data; conductivity readings appear unreliable, likely due to a lack of cleaning of sensor
2012-07-21 11:45 | 3724 | 13.06 | 13.22 | -0.068 | 0.034 | -0.035 |  |  | 13.29 | 38.55 | 7.27 | Questionable pressure sensor data; conductivity readings appear unreliable, likely due to a lack of cleaning of sensor
2012-07-21 12:00 | 3725 | 13.02 | 13.48 | -0.096 | 0.034 | -0.062 |  |  | 13.51 | 38.34 | 7.231 | Questionable pressure sensor data; conductivity readings appear unreliable, likely due to a lack of cleaning of sensor
2012-07-21 12:15 | 3726 | 13 | 13.68 | -0.119 | 0.034 | -0.085 |  |  | 13.74 | 38.17 | 7.195 | Questionable pressure sensor data; conductivity readings appear unreliable, likely due to a lack of cleaning of sensor
2012-07-21 12:30 | 3727 | 12.98 | 13.91 | -0.14 | 0.034 | -0.106 |  |  | 13.95 | 38.07 | 7.164 | Questionable pressure sensor data; conductivity readings appear unreliable, likely due to a lack of cleaning of sensor
2012-07-21 12:45 | 3728 | 12.97 | 14.14 | -0.164 | 0.034 | -0.13 |  |  | 14.18 | 37.72 | 7.132 | Questionable pressure sensor data; conductivity readings appear unreliable, likely due to a lack of cleaning of sensor
2012-07-21 13:00 | 3729 | 12.97 | 14.33 | -0.185 | 0.034 | -0.151 |  |  | 14.39 | 37.66 | 7.098 | Questionable pressure sensor data; conductivity readings appear unreliable, likely due to a lack of cleaning of sensor
2012-07-21 13:15 | 3730 | 12.95 | 14.48 | -0.205 | 0.034 | -0.171 |  |  | 14.57 | 37.49 | 7.07 | Questionable pressure sensor data; conductivity readings appear unreliable, likely due to a lack of cleaning of sensor
2012-07-21 13:30 | 3731 | 12.94 | 14.64 | -0.226 | 0.034 | -0.192 |  |  | 14.75 | 37.31 | 7.033 | Questionable pressure sensor data; conductivity readings appear unreliable, likely due to a lack of cleaning of sensor
2012-07-21 13:45 | 3732 | 12.91 | 14.78 | -0.248 | 0.034 | -0.215 |  |  | 14.89 | 37.21 | 7.009 | Questionable pressure sensor data; conductivity readings appear unreliable, likely due to a lack of cleaning of sensor
2012-07-21 14:00 | 3733 | 12.9 | 14.91 | -0.271 | 0.034 | -0.238 |  |  | 15.04 | 37.11 | 6.992 | Questionable pressure sensor data; conductivity readings appear unreliable, likely due to a lack of cleaning of sensor
2012-07-21 14:15 | 3734 | 12.89 | 15.03 | -0.292 | 0.034 | -0.258 |  |  | 15.16 | 37.04 | 6.979 | Questionable pressure sensor data; conductivity readings appear unreliable, likely due to a lack of cleaning of sensor
2012-07-21 14:30 | 3735 | 12.87 | 15.13 | -0.305 | 0.034 | -0.271 |  |  | 15.27 | 36.97 | 6.966 | Questionable pressure sensor data; conductivity readings appear unreliable, likely due to a lack of cleaning of sensor
2012-07-21 14:45 | 3736 | 12.87 | 15.2 | -0.308 | 0.034 | -0.274 |  |  | 15.34 | 36.9 | 6.949 | Questionable pressure sensor data; conductivity readings appear unreliable, likely due to a lack of cleaning of sensor
2012-07-21 15:00 | 3737 | 12.86 | 15.23 | -0.306 | 0.034 | -0.273 |  |  | 15.37 | 36.76 | 6.933 | Questionable pressure sensor data; conductivity readings appear unreliable, likely due to a lack of cleaning of sensor
2012-07-21 15:15 | 3738 | 12.85 | 15.25 | -0.299 | 0.034 | -0.266 |  |  | 15.4 | 36.69 | 6.919 | Questionable pressure sensor data; conductivity readings appear unreliable, likely due to a lack of cleaning of sensor
2012-07-21 15:30 | 3739 | 12.84 | 15.27 | -0.299 | 0.034 | -0.266 |  |  | 15.41 | 36.69 | 6.904 | Questionable pressure sensor data; conductivity readings appear unreliable, likely due to a lack of cleaning of sensor
2012-07-21 15:45 | 3740 | 12.84 | 15.24 | -0.292 | 0.034 | -0.258 |  |  | 15.4 | 36.59 | 6.891 | Questionable pressure sensor data; conductivity readings appear unreliable, likely due to a lack of cleaning of sensor
2012-07-21 16:00 | 3741 | 12.85 | 15.19 | -0.279 | 0.034 | -0.245 |  |  | 15.36 | 36.62 | 6.887 | Questionable pressure sensor data; conductivity readings appear unreliable, likely due to a lack of cleaning of sensor
2012-07-21 16:15 | 3742 | 12.84 | 15.15 | -0.264 | 0.034 | -0.23 |  |  | 15.31 | 36.49 | 6.888 | Questionable pressure sensor data; conductivity readings appear unreliable, likely due to a lack of cleaning of sensor
2012-07-21 16:30 | 3743 | 12.83 | 15.09 | -0.238 | 0.034 | -0.204 |  |  | 15.26 | 36.49 | 6.863 | Questionable pressure sensor data; conductivity readings appear unreliable, likely due to a lack of cleaning of sensor
2012-07-21 16:45 | 3744 | 12.84 | 15.02 | -0.184 | 0.034 | -0.15 |  |  | 15.19 | 36.56 | 6.873 | Questionable pressure sensor data; conductivity readings appear unreliable, likely due to a lack of cleaning of sensor
2012-07-21 17:00 | 3745 | 12.86 | 14.92 | -0.137 | 0.034 | -0.103 |  |  | 15.09 | 36.7 | 6.896 | Questionable pressure sensor data; conductivity readings appear unreliable, likely due to a lack of cleaning of sensor
2012-07-21 17:15 | 3746 | 12.89 | 14.83 | -0.103 | 0.034 | -0.07 |  |  | 14.99 | 36.77 | 6.91 | Questionable pressure sensor data; conductivity readings appear unreliable, likely due to a lack of cleaning of sensor
2012-07-21 17:30 | 3747 | 12.89 | 14.73 | -0.08 | 0.034 | -0.047 |  |  | 14.89 | 36.84 | 6.922 | Questionable pressure sensor data; conductivity readings appear unreliable, likely due to a lack of cleaning of sensor
2012-07-21 17:45 | 3748 | 12.9 | 14.58 | -0.072 | 0.034 | -0.038 |  |  | 14.74 | 36.94 | 6.943 | Questionable pressure sensor data; conductivity readings appear unreliable, likely due to a lack of cleaning of sensor
2012-07-21 18:00 | 3749 | 12.91 | 14.41 | -0.06 | 0.034 | -0.026 |  |  | 14.57 | 37.21 | 6.974 | Questionable pressure sensor data; conductivity readings appear unreliable, likely due to a lack of cleaning of sensor
2012-07-21 18:15 | 3750 | 12.92 | 14.26 | -0.042 | 0.034 | -0.008 |  |  | 14.42 | 37.31 | 7.013 | Questionable pressure sensor data; conductivity readings appear unreliable, likely due to a lack of cleaning of sensor
2012-07-21 18:30 | 3751 | 12.92 | 14.13 | -0.021 | 0.034 | 0.013 |  |  | 14.29 | 37.48 | 7.049 | Questionable pressure sensor data; conductivity readings appear unreliable, likely due to a lack of cleaning of sensor
2012-07-21 18:45 | 3752 | 12.95 | 14.01 | -0.003 | 0.034 | 0.031 |  |  | 14.17 | 37.52 | 7.055 | Questionable pressure sensor data; conductivity readings appear unreliable, likely due to a lack of cleaning of sensor
2012-07-21 19:00 | 3753 | 12.93 | 13.9 | 0.013 | 0.034 | 0.047 |  |  | 14.06 | 37.39 | 7.042 | Questionable pressure sensor data; conductivity readings appear unreliable, likely due to a lack of cleaning of sensor
2012-07-21 19:15 | 3754 | 12.83 | 13.8 | 0.031 | 0.034 | 0.064 |  |  | 13.95 | 37.45 | 7.044 | Questionable pressure sensor data; conductivity readings appear unreliable, likely due to a lack of cleaning of sensor
2012-07-21 19:30 | 3755 | 12.8 | 13.7 | 0.05 | 0.034 | 0.083 |  |  | 13.85 | 37.59 | 7.063 | Questionable pressure sensor data; conductivity readings appear unreliable, likely due to a lack of cleaning of sensor
2012-07-21 19:45 | 3756 | 12.74 | 13.6 | 0.081 | 0.034 | 0.115 |  |  | 13.75 | 37.69 | 7.083 | Questionable pressure sensor data; conductivity readings appear unreliable, likely due to a lack of cleaning of sensor
2012-07-21 20:00 | 3757 | 12.7 | 13.49 | 0.114 | 0.034 | 0.148 |  |  | 13.65 | 37.73 | 7.1 | Questionable pressure sensor data; conductivity readings appear unreliable, likely due to a lack of cleaning of sensor
2012-07-21 20:15 | 3758 | 12.67 | 13.38 | 0.142 | 0.034 | 0.176 |  |  | 13.55 | 37.87 | 7.113 | Questionable pressure sensor data; conductivity readings appear unreliable, likely due to a lack of cleaning of sensor
2012-07-21 20:30 | 3759 | 12.66 | 13.28 | 0.165 | 0.034 | 0.199 |  |  | 13.44 | 37.9 | 7.14 | Questionable pressure sensor data; conductivity readings appear unreliable, likely due to a lack of cleaning of sensor
2012-07-21 20:45 | 3760 | 12.64 | 13.17 | 0.188 | 0.034 | 0.221 |  |  | 13.34 | 38.11 | 7.156 | Questionable pressure sensor data; conductivity readings appear unreliable, likely due to a lack of cleaning of sensor
2012-07-21 21:00 | 3761 | 12.63 | 13.08 | 0.208 | 0.034 | 0.242 |  |  | 13.25 | 38.21 | 7.194 | Questionable pressure sensor data; conductivity readings appear unreliable, likely due to a lack of cleaning of sensor
2012-07-21 21:15 | 3762 | 12.63 | 12.99 | 0.224 | 0.034 | 0.258 |  |  | 13.15 | 38.31 | 7.206 | Questionable pressure sensor data; conductivity readings appear unreliable, likely due to a lack of cleaning of sensor
2012-07-21 21:30 | 3763 | 12.62 | 12.9 | 0.234 | 0.034 | 0.268 |  |  | 13.07 | 38.45 | 7.228 | Questionable pressure sensor data; conductivity readings appear unreliable, likely due to a lack of cleaning of sensor
2012-07-21 21:45 | 3764 | 12.6 | 12.83 | 0.239 | 0.034 | 0.273 |  |  | 12.99 | 38.49 | 7.241 | Questionable pressure sensor data; conductivity readings appear unreliable, likely due to a lack of cleaning of sensor
2012-07-21 22:00 | 3765 | 12.61 | 12.75 | 0.244 | 0.034 | 0.277 |  |  | 12.92 | 38.59 | 7.25 | Questionable pressure sensor data; conductivity readings appear unreliable, likely due to a lack of cleaning of sensor
2012-07-21 22:15 | 3766 | 12.6 | 12.67 | 0.244 | 0.034 | 0.278 |  |  | 12.84 | 38.59 | 7.264 | Questionable pressure sensor data; conductivity readings appear unreliable, likely due to a lack of cleaning of sensor
2012-07-21 22:30 | 3767 | 12.59 | 12.61 | 0.239 | 0.034 | 0.273 |  |  | 12.77 | 38.62 | 7.274 | Questionable pressure sensor data; conductivity readings appear unreliable, likely due to a lack of cleaning of sensor
2012-07-21 22:45 | 3768 | 12.59 | 12.55 | 0.228 | 0.034 | 0.262 |  |  | 12.71 | 38.76 | 7.284 | Questionable pressure sensor data; conductivity readings appear unreliable, likely due to a lack of cleaning of sensor
2012-07-21 23:00 | 3769 | 12.58 | 12.48 | 0.231 | 0.034 | 0.265 |  |  | 12.65 | 38.83 | 7.301 | Questionable pressure sensor data; conductivity readings appear unreliable, likely due to a lack of cleaning of sensor
2012-07-21 23:15 | 3770 | 12.57 | 12.41 | 0.241 | 0.034 | 0.274 |  |  | 12.58 | 38.76 | 7.306 | Questionable pressure sensor data; conductivity readings appear unreliable, likely due to a lack of cleaning of sensor
2012-07-21 23:30 | 3771 | 12.56 | 12.34 | 0.253 | 0.034 | 0.287 |  |  | 12.51 | 38.93 | 7.315 | Questionable pressure sensor data; conductivity readings appear unreliable, likely due to a lack of cleaning of sensor
2012-07-21 23:45 | 3772 | 12.55 | 12.27 | 0.265 | 0.034 | 0.298 |  |  | 12.44 | 39 | 7.328 | Questionable pressure sensor data; conductivity readings appear unreliable, likely due to a lack of cleaning of sensor
2012-07-22 | 3773 | 12.54 | 12.21 | 0.269 | 0.034 | 0.303 |  |  | 12.38 | 38.86 | 7.327 | Questionable pressure sensor data; conductivity readings appear unreliable, likely due to a lack of cleaning of sensor
2012-07-22 00:15 | 3774 | 12.54 | 12.15 | 0.277 | 0.034 | 0.311 |  |  | 12.33 | 38.93 | 7.324 | Questionable pressure sensor data; conductivity readings appear unreliable, likely due to a lack of cleaning of sensor
2012-07-22 00:30 | 3775 | 12.53 | 12.1 | 0.283 | 0.034 | 0.317 |  |  | 12.26 | 38.86 | 7.333 | Questionable pressure sensor data; conductivity readings appear unreliable, likely due to a lack of cleaning of sensor
2012-07-22 00:45 | 3776 | 12.52 | 12.04 | 0.288 | 0.034 | 0.322 |  |  | 12.21 | 39 | 7.333 | Questionable pressure sensor data; conductivity readings appear unreliable, likely due to a lack of cleaning of sensor
2012-07-22 01:00 | 3777 | 12.51 | 11.98 | 0.292 | 0.034 | 0.326 |  |  | 12.15 | 39.07 | 7.345 | Questionable pressure sensor data; conductivity readings appear unreliable, likely due to a lack of cleaning of sensor
2012-07-22 01:15 | 3778 | 12.49 | 11.93 | 0.299 | 0.034 | 0.332 |  |  | 12.1 | 39.04 | 7.353 | Questionable pressure sensor data; conductivity readings appear unreliable, likely due to a lack of cleaning of sensor
2012-07-22 01:30 | 3779 | 12.5 | 11.88 | 0.302 | 0.034 | 0.336 |  |  | 12.04 | 39.21 | 7.369 | Questionable pressure sensor data; conductivity readings appear unreliable, likely due to a lack of cleaning of sensor
2012-07-22 01:45 | 3780 | 12.5 | 11.82 | 0.306 | 0.034 | 0.34 |  |  | 11.99 | 39.31 | 7.382 | Questionable pressure sensor data; conductivity readings appear unreliable, likely due to a lack of cleaning of sensor
2012-07-22 02:00 | 3781 | 12.49 | 11.75 | 0.312 | 0.034 | 0.345 |  |  | 11.93 | 39.28 | 7.389 | Questionable pressure sensor data; conductivity readings appear unreliable, likely due to a lack of cleaning of sensor
2012-07-22 02:15 | 3782 | 12.49 | 11.7 | 0.317 | 0.034 | 0.351 |  |  | 11.87 | 39.41 | 7.41 | Questionable pressure sensor data; conductivity readings appear unreliable, likely due to a lack of cleaning of sensor
2012-07-22 02:30 | 3783 | 12.48 | 11.66 | 0.32 | 0.034 | 0.354 |  |  | 11.83 | 39.35 | 7.411 | Questionable pressure sensor data; conductivity readings appear unreliable, likely due to a lack of cleaning of sensor
2012-07-22 02:45 | 3784 | 12.48 | 11.61 | 0.322 | 0.034 | 0.356 |  |  | 11.78 | 39.42 | 7.411 | Questionable pressure sensor data; conductivity readings appear unreliable, likely due to a lack of cleaning of sensor
2012-07-22 03:00 | 3785 | 12.47 | 11.56 | 0.325 | 0.034 | 0.359 |  |  | 11.72 | 39.32 | 7.408 | Questionable pressure sensor data; conductivity readings appear unreliable, likely due to a lack of cleaning of sensor
2012-07-22 03:15 | 3786 | 12.47 | 11.5 | 0.328 | 0.034 | 0.362 |  |  | 11.68 | 39.49 | 7.409 | Questionable pressure sensor data; conductivity readings appear unreliable, likely due to a lack of cleaning of sensor
2012-07-22 03:30 | 3787 | 12.47 | 11.45 | 0.332 | 0.034 | 0.366 |  |  | 11.62 | 39.39 | 7.416 | Questionable pressure sensor data; conductivity readings appear unreliable, likely due to a lack of cleaning of sensor
2012-07-22 03:45 | 3788 | 12.46 | 11.4 | 0.336 | 0.034 | 0.369 |  |  | 11.58 | 39.52 | 7.427 | Questionable pressure sensor data; conductivity readings appear unreliable, likely due to a lack of cleaning of sensor
2012-07-22 04:00 | 3789 | 12.45 | 11.37 | 0.337 | 0.034 | 0.371 |  |  | 11.54 | 39.62 | 7.449 | Questionable pressure sensor data; conductivity readings appear unreliable, likely due to a lack of cleaning of sensor
2012-07-22 04:15 | 3790 | 12.46 | 11.31 | 0.338 | 0.034 | 0.372 |  |  | 11.49 | 39.69 | 7.456 | Questionable pressure sensor data; conductivity readings appear unreliable, likely due to a lack of cleaning of sensor
2012-07-22 04:30 | 3791 | 12.45 | 11.26 | 0.34 | 0.034 | 0.373 |  |  | 11.44 | 39.76 | 7.468 | Questionable pressure sensor data; conductivity readings appear unreliable, likely due to a lack of cleaning of sensor
2012-07-22 04:45 | 3792 | 12.45 | 11.22 | 0.341 | 0.034 | 0.375 |  |  | 11.39 | 39.76 | 7.486 | Questionable pressure sensor data; conductivity readings appear unreliable, likely due to a lack of cleaning of sensor
2012-07-22 05:00 | 3793 | 12.45 | 11.17 | 0.343 | 0.034 | 0.377 |  |  | 11.35 | 39.73 | 7.49 | Questionable pressure sensor data; conductivity readings appear unreliable, likely due to a lack of cleaning of sensor
2012-07-22 05:15 | 3794 | 12.45 | 11.13 | 0.344 | 0.034 | 0.378 |  |  | 11.31 | 39.86 | 7.497 | Questionable pressure sensor data; conductivity readings appear unreliable, likely due to a lack of cleaning of sensor
2012-07-22 05:30 | 3795 | 12.44 | 11.09 | 0.344 | 0.034 | 0.378 |  |  | 11.27 | 39.79 | 7.5 | Questionable pressure sensor data; conductivity readings appear unreliable, likely due to a lack of cleaning of sensor
2012-07-22 05:45 | 3796 | 12.44 | 11.05 | 0.345 | 0.034 | 0.379 |  |  | 11.23 | 39.83 | 7.484 | Questionable pressure sensor data; conductivity readings appear unreliable, likely due to a lack of cleaning of sensor
2012-07-22 06:00 | 3797 | 12.45 | 11.02 | 0.345 | 0.034 | 0.379 |  |  | 11.19 | 40 | 7.5 | Questionable pressure sensor data; conductivity readings appear unreliable, likely due to a lack of cleaning of sensor
2012-07-22 06:15 | 3798 | 12.46 | 10.99 | 0.345 | 0.034 | 0.379 |  |  | 11.16 | 40.03 | 7.532 | Questionable pressure sensor data; conductivity readings appear unreliable, likely due to a lack of cleaning of sensor
2012-07-22 06:30 | 3799 | 12.45 | 10.97 | 0.345 | 0.034 | 0.379 |  |  | 11.14 | 40.03 | 7.529 | Questionable pressure sensor data; conductivity readings appear unreliable, likely due to a lack of cleaning of sensor
2012-07-22 06:45 | 3800 | 12.48 | 10.95 | 0.342 | 0.034 | 0.375 |  |  | 11.12 | 40.03 | 7.542 | Questionable pressure sensor data; conductivity readings appear unreliable, likely due to a lack of cleaning of sensor
2012-07-22 07:00 | 3801 | 12.5 | 10.93 | 0.338 | 0.034 | 0.371 |  |  | 11.1 | 40.1 | 7.543 | Questionable pressure sensor data; conductivity readings appear unreliable, likely due to a lack of cleaning of sensor
2012-07-22 07:15 | 3802 | 12.54 | 10.92 | 0.332 | 0.034 | 0.366 |  |  | 11.09 | 40.1 | 7.534 | Questionable pressure sensor data; conductivity readings appear unreliable, likely due to a lack of cleaning of sensor
2012-07-22 07:30 | 3803 | 12.76 | 10.94 | 0.319 | 0.034 | 0.352 |  |  | 11.1 | 40.07 | 7.551 | Questionable pressure sensor data; conductivity readings appear unreliable, likely due to a lack of cleaning of sensor
2012-07-22 07:45 | 3804 | 13.21 | 10.99 | 0.295 | 0.034 | 0.329 |  |  | 11.13 | 40.03 | 7.536 | Questionable pressure sensor data; conductivity readings appear unreliable, likely due to a lack of cleaning of sensor
2012-07-22 08:00 | 3805 | 13.3 | 11.04 | 0.268 | 0.034 | 0.302 |  |  | 11.18 | 39.96 | 7.532 | Questionable pressure sensor data; conductivity readings appear unreliable, likely due to a lack of cleaning of sensor
2012-07-22 08:15 | 3806 | 13.3 | 11.1 | 0.239 | 0.034 | 0.272 |  |  | 11.24 | 39.93 | 7.532 | Questionable pressure sensor data; conductivity readings appear unreliable, likely due to a lack of cleaning of sensor
2012-07-22 08:30 | 3807 | 13.26 | 11.15 | 0.223 | 0.034 | 0.257 |  |  | 11.28 | 40.03 | 7.528 | Questionable pressure sensor data; conductivity readings appear unreliable, likely due to a lack of cleaning of sensor
2012-07-22 08:45 | 3808 | 13.25 | 11.19 | 0.207 | 0.034 | 0.241 |  |  | 11.32 | 39.99 | 7.532 | Questionable pressure sensor data; conductivity readings appear unreliable, likely due to a lack of cleaning of sensor
2012-07-22 09:00 | 3809 | 13.23 | 11.25 | 0.19 | 0.034 | 0.224 |  |  | 11.38 | 39.92 | 7.517 | Questionable pressure sensor data; conductivity readings appear unreliable, likely due to a lack of cleaning of sensor
2012-07-22 09:15 | 3810 | 13.22 | 11.3 | 0.18 | 0.034 | 0.214 |  |  | 11.43 | 39.85 | 7.506 | Questionable pressure sensor data; conductivity readings appear unreliable, likely due to a lack of cleaning of sensor
2012-07-22 09:30 | 3811 | 13.21 | 11.41 | 0.166 | 0.034 | 0.2 |  |  | 11.51 | 39.78 | 7.494 | Questionable pressure sensor data; conductivity readings appear unreliable, likely due to a lack of cleaning of sensor
2012-07-22 09:45 | 3812 | 13.2 | 11.49 | 0.145 | 0.034 | 0.179 |  |  | 11.59 | 39.71 | 7.487 | Questionable pressure sensor data; conductivity readings appear unreliable, likely due to a lack of cleaning of sensor
2012-07-22 10:00 | 3813 | 13.18 | 11.59 | 0.126 | 0.034 | 0.16 |  |  | 11.69 | 39.58 | 7.46 | Questionable pressure sensor data; conductivity readings appear unreliable, likely due to a lack of cleaning of sensor
2012-07-22 10:15 | 3814 | 13.17 | 11.68 | 0.112 | 0.034 | 0.145 |  |  | 11.8 | 39.4 | 7.438 | Questionable pressure sensor data; conductivity readings appear unreliable, likely due to a lack of cleaning of sensor
2012-07-22 10:30 | 3815 | 13.17 | 11.81 | 0.096 | 0.034 | 0.13 |  |  | 11.94 | 39.37 | 7.422 | Questionable pressure sensor data; conductivity readings appear unreliable, likely due to a lack of cleaning of sensor
2012-07-22 10:45 | 3816 | 13.15 | 11.97 | 0.073 | 0.034 | 0.107 |  |  | 12.09 | 39.2 | 7.393 | Questionable pressure sensor data; conductivity readings appear unreliable, likely due to a lack of cleaning of sensor
2012-07-22 11:00 | 3817 | 13.14 | 12.16 | 0.044 | 0.034 | 0.078 |  |  | 12.27 | 39.13 | 7.376 | Questionable pressure sensor data; conductivity readings appear unreliable, likely due to a lack of cleaning of sensor
2012-07-22 11:15 | 3818 | 13.11 | 12.4 | 0.01 | 0.034 | 0.044 |  |  | 12.47 | 38.93 | 7.353 | Questionable pressure sensor data; conductivity readings appear unreliable, likely due to a lack of cleaning of sensor
2012-07-22 11:30 | 3819 | 13.08 | 12.61 | -0.031 | 0.034 | 0.003 |  |  | 12.68 | 38.82 | 7.324 | Questionable pressure sensor data; conductivity readings appear unreliable, likely due to a lack of cleaning of sensor
2012-07-22 11:45 | 3820 | 13.05 | 12.81 | -0.067 | 0.034 | -0.033 |  |  | 12.88 | 38.65 | 7.285 | Questionable pressure sensor data; conductivity readings appear unreliable, likely due to a lack of cleaning of sensor
2012-07-22 12:00 | 3821 | 13.02 | 13 | -0.085 | 0.034 | -0.051 |  |  | 13.05 | 38.44 | 7.259 | Questionable pressure sensor data; conductivity readings appear unreliable, likely due to a lack of cleaning of sensor
2012-07-22 12:15 | 3822 | 13.01 | 13.23 | -0.114 | 0.034 | -0.08 |  |  | 13.28 | 38.3 | 7.226 | Questionable pressure sensor data; conductivity readings appear unreliable, likely due to a lack of cleaning of sensor
2012-07-22 12:30 | 3823 | 13.01 | 13.43 | -0.136 | 0.034 | -0.103 |  |  | 13.47 | 38.2 | 7.201 | Questionable pressure sensor data; conductivity readings appear unreliable, likely due to a lack of cleaning of sensor
2012-07-22 12:45 | 3824 | 12.99 | 13.72 | -0.167 | 0.034 | -0.133 |  |  | 13.73 | 37.96 | 7.166 | Questionable pressure sensor data; conductivity readings appear unreliable, likely due to a lack of cleaning of sensor
2012-07-22 13:00 | 3825 | 12.97 | 13.88 | -0.189 | 0.034 | -0.156 |  |  | 13.92 | 37.79 | 7.129 | Questionable pressure sensor data; conductivity readings appear unreliable, likely due to a lack of cleaning of sensor
2012-07-22 13:15 | 3826 | 12.94 | 14.09 | -0.216 | 0.034 | -0.182 |  |  | 14.17 | 37.55 | 7.097 | Questionable pressure sensor data; conductivity readings appear unreliable, likely due to a lack of cleaning of sensor
2012-07-22 13:30 | 3827 | 12.95 | 14.15 | -0.205 | 0.034 | -0.171 |  |  | 14.24 | 37.48 | 7.062 | Questionable pressure sensor data; conductivity readings appear unreliable, likely due to a lack of cleaning of sensor
2012-07-22 13:45 | 3828 | 12.94 | 14.18 | -0.195 | 0.034 | -0.161 |  |  | 14.29 | 37.41 | 7.053 | Questionable pressure sensor data; conductivity readings appear unreliable, likely due to a lack of cleaning of sensor
2012-07-22 14:00 | 3829 | 12.93 | 14.3 | -0.234 | 0.034 | -0.2 |  |  | 14.42 | 37.48 | 7.041 | Questionable pressure sensor data; conductivity readings appear unreliable, likely due to a lack of cleaning of sensor
2012-07-22 14:15 | 3830 | 12.93 | 14.4 | -0.261 | 0.034 | -0.227 |  |  | 14.51 | 37.24 | 7.021 | Questionable pressure sensor data; conductivity readings appear unreliable, likely due to a lack of cleaning of sensor
2012-07-22 14:30 | 3831 | 12.9 | 14.55 | -0.286 | 0.034 | -0.252 |  |  | 14.65 | 37.18 | 7.005 | Questionable pressure sensor data; conductivity readings appear unreliable, likely due to a lack of cleaning of sensor
2012-07-22 14:45 | 3832 | 12.88 | 14.68 | -0.311 | 0.034 | -0.277 |  |  | 14.78 | 37.14 | 6.998 | Questionable pressure sensor data; conductivity readings appear unreliable, likely due to a lack of cleaning of sensor
2012-07-22 15:00 | 3833 | 12.86 | 14.78 | -0.328 | 0.034 | -0.294 |  |  | 14.89 | 37.1 | 6.983 | Questionable pressure sensor data; conductivity readings appear unreliable, likely due to a lack of cleaning of sensor
2012-07-22 15:15 | 3834 | 12.84 | 14.84 | -0.335 | 0.034 | -0.301 |  |  | 14.97 | 37 | 6.971 | Questionable pressure sensor data; conductivity readings appear unreliable, likely due to a lack of cleaning of sensor
2012-07-22 15:30 | 3835 | 12.84 | 14.88 | -0.337 | 0.034 | -0.304 |  |  | 15.02 | 36.89 | 6.955 | Questionable pressure sensor data; conductivity readings appear unreliable, likely due to a lack of cleaning of sensor
2012-07-22 15:45 | 3836 | 12.84 | 14.86 | -0.32 | 0.034 | -0.286 |  |  | 15 | 36.93 | 6.944 | Questionable pressure sensor data; conductivity readings appear unreliable, likely due to a lack of cleaning of sensor
2012-07-22 16:00 | 3837 | 12.84 | 14.8 | -0.299 | 0.034 | -0.265 |  |  | 14.96 | 36.93 | 6.952 | Questionable pressure sensor data; conductivity readings appear unreliable, likely due to a lack of cleaning of sensor
2012-07-22 16:15 | 3838 | 12.84 | 14.74 | -0.266 | 0.034 | -0.233 |  |  | 14.9 | 37 | 6.954 | Questionable pressure sensor data; conductivity readings appear unreliable, likely due to a lack of cleaning of sensor
2012-07-22 16:30 | 3839 | 12.85 | 14.68 | -0.229 | 0.034 | -0.195 |  |  | 14.83 | 36.96 | 6.953 | Questionable pressure sensor data; conductivity readings appear unreliable, likely due to a lack of cleaning of sensor
2012-07-22 16:45 | 3840 | 12.86 | 14.59 | -0.175 | 0.034 | -0.141 |  |  | 14.74 | 37.03 | 6.957 | Questionable pressure sensor data; conductivity readings appear unreliable, likely due to a lack of cleaning of sensor
2012-07-22 17:00 | 3841 | 12.87 | 14.55 | -0.144 | 0.034 | -0.11 |  |  | 14.69 | 37.04 | 6.97 | Questionable pressure sensor data; conductivity readings appear unreliable, likely due to a lack of cleaning of sensor
2012-07-22 17:15 | 3842 | 12.89 | 14.52 | -0.127 | 0.034 | -0.093 |  |  | 14.64 | 37.11 | 6.975 | Questionable pressure sensor data; conductivity readings appear unreliable, likely due to a lack of cleaning of sensor
2012-07-22 17:30 | 3843 | 12.89 | 14.49 | -0.114 | 0.034 | -0.08 |  |  | 14.63 | 37.14 | 6.984 | Questionable pressure sensor data; conductivity readings appear unreliable, likely due to a lack of cleaning of sensor
2012-07-22 17:45 | 3844 | 12.9 | 14.41 | -0.096 | 0.034 | -0.062 |  |  | 14.55 | 37.11 | 6.988 | Questionable pressure sensor data; conductivity readings appear unreliable, likely due to a lack of cleaning of sensor
2012-07-22 18:00 | 3845 | 12.9 | 14.32 | -0.085 | 0.034 | -0.051 |  |  | 14.46 | 37.24 | 7 | Questionable pressure sensor data; conductivity readings appear unreliable, likely due to a lack of cleaning of sensor
2012-07-22 18:15 | 3846 | 12.91 | 14.24 | -0.081 | 0.034 | -0.047 |  |  | 14.38 | 37.24 | 7.01 | Questionable pressure sensor data; conductivity readings appear unreliable, likely due to a lack of cleaning of sensor
2012-07-22 18:30 | 3847 | 12.93 | 14.16 | -0.07 | 0.034 | -0.036 |  |  | 14.29 | 37.38 | 7.022 | Questionable pressure sensor data; conductivity readings appear unreliable, likely due to a lack of cleaning of sensor
2012-07-22 18:45 | 3848 | 12.92 | 14.07 | -0.054 | 0.034 | -0.021 |  |  | 14.2 | 37.38 | 7.025 | Questionable pressure sensor data; conductivity readings appear unreliable, likely due to a lack of cleaning of sensor
2012-07-22 19:00 | 3849 | 12.92 | 13.99 | -0.036 | 0.034 | -0.002 |  |  | 14.11 | 37.42 | 7.036 | Questionable pressure sensor data; conductivity readings appear unreliable, likely due to a lack of cleaning of sensor
2012-07-22 19:15 | 3850 | 12.93 | 13.9 | -0.021 | 0.034 | 0.013 |  |  | 14.04 | 37.45 | 7.043 | Questionable pressure sensor data; conductivity readings appear unreliable, likely due to a lack of cleaning of sensor
2012-07-22 19:30 | 3851 | 12.91 | 13.81 | -0.007 | 0.034 | 0.027 |  |  | 13.94 | 37.52 | 7.052 | Questionable pressure sensor data; conductivity readings appear unreliable, likely due to a lack of cleaning of sensor
2012-07-22 19:45 | 3852 | 12.78 | 13.73 | 0.019 | 0.034 | 0.053 |  |  | 13.86 | 37.52 | 7.064 | Questionable pressure sensor data; conductivity readings appear unreliable, likely due to a lack of cleaning of sensor
2012-07-22 20:00 | 3853 | 12.71 | 13.65 | 0.053 | 0.034 | 0.087 |  |  | 13.78 | 37.59 | 7.071 | Questionable pressure sensor data; conductivity readings appear unreliable, likely due to a lack of cleaning of sensor
2012-07-22 20:15 | 3854 | 12.68 | 13.56 | 0.086 | 0.034 | 0.12 |  |  | 13.69 | 37.59 | 7.07 | Questionable pressure sensor data; conductivity readings appear unreliable, likely due to a lack of cleaning of sensor
2012-07-22 20:30 | 3855 | 12.69 | 13.45 | 0.114 | 0.034 | 0.148 |  |  | 13.59 | 37.7 | 7.08 | Questionable pressure sensor data; conductivity readings appear unreliable, likely due to a lack of cleaning of sensor
2012-07-22 20:45 | 3856 | 12.67 | 13.33 | 0.139 | 0.034 | 0.173 |  |  | 13.49 | 37.73 | 7.097 | Questionable pressure sensor data; conductivity readings appear unreliable, likely due to a lack of cleaning of sensor
2012-07-22 21:00 | 3857 | 12.65 | 13.24 | 0.161 | 0.034 | 0.195 |  |  | 13.39 | 37.84 | 7.117 | Questionable pressure sensor data; conductivity readings appear unreliable, likely due to a lack of cleaning of sensor
2012-07-22 21:15 | 3858 | 12.64 | 13.14 | 0.18 | 0.034 | 0.214 |  |  | 13.29 | 37.61 | 7.111 | Questionable pressure sensor data; conductivity readings appear unreliable, likely due to a lack of cleaning of sensor
2012-07-22 21:30 | 3859 | 12.63 | 13.05 | 0.193 | 0.034 | 0.227 |  |  | 13.21 | 37.81 | 7.111 | Questionable pressure sensor data; conductivity readings appear unreliable, likely due to a lack of cleaning of sensor
2012-07-22 21:45 | 3860 | 12.62 | 13 | 0.195 | 0.034 | 0.229 |  |  | 13.16 | 38.04 | 7.142 | Questionable pressure sensor data; conductivity readings appear unreliable, likely due to a lack of cleaning of sensor
2012-07-22 22:00 | 3861 | 12.62 | 12.94 | 0.196 | 0.034 | 0.23 |  |  | 13.1 | 38.12 | 7.168 | Questionable pressure sensor data; conductivity readings appear unreliable, likely due to a lack of cleaning of sensor
2012-07-22 22:15 | 3862 | 12.62 | 12.88 | 0.196 | 0.034 | 0.23 |  |  | 13.04 | 38.12 | 7.175 | Questionable pressure sensor data; conductivity readings appear unreliable, likely due to a lack of cleaning of sensor
2012-07-22 22:30 | 3863 | 12.6 | 12.81 | 0.2 | 0.034 | 0.234 |  |  | 12.97 | 38.15 | 7.176 | Questionable pressure sensor data; conductivity readings appear unreliable, likely due to a lack of cleaning of sensor
2012-07-22 22:45 | 3864 | 12.6 | 12.77 | 0.203 | 0.034 | 0.237 |  |  | 12.92 | 38.25 | 7.189 | Questionable pressure sensor data; conductivity readings appear unreliable, likely due to a lack of cleaning of sensor
2012-07-22 23:00 | 3865 | 12.59 | 12.71 | 0.208 | 0.034 | 0.242 |  |  | 12.86 | 38.22 | 7.189 | Questionable pressure sensor data; conductivity readings appear unreliable, likely due to a lack of cleaning of sensor
2012-07-22 23:15 | 3866 | 12.58 | 12.67 | 0.212 | 0.034 | 0.246 |  |  | 12.82 | 38.08 | 7.179 | Questionable pressure sensor data; conductivity readings appear unreliable, likely due to a lack of cleaning of sensor
2012-07-22 23:30 | 3867 | 12.57 | 12.62 | 0.218 | 0.034 | 0.251 |  |  | 12.77 | 38.35 | 7.203 | Questionable pressure sensor data; conductivity readings appear unreliable, likely due to a lack of cleaning of sensor
2012-07-22 23:45 | 3868 | 12.57 | 12.58 | 0.225 | 0.034 | 0.259 |  |  | 12.74 | 38.29 | 7.209 | Questionable pressure sensor data; conductivity readings appear unreliable, likely due to a lack of cleaning of sensor
2012-07-23 | 3869 | 12.56 | 12.53 | 0.228 | 0.034 | 0.262 |  |  | 12.68 | 38.25 | 7.198 | Questionable pressure sensor data; conductivity readings appear unreliable, likely due to a lack of cleaning of sensor
2012-07-23 00:15 | 3870 | 12.55 | 12.49 | 0.233 | 0.034 | 0.267 |  |  | 12.64 | 38.25 | 7.199 | Questionable pressure sensor data; conductivity readings appear unreliable, likely due to a lack of cleaning of sensor
2012-07-23 00:30 | 3871 | 12.55 | 12.44 | 0.239 | 0.034 | 0.273 |  |  | 12.59 | 38.35 | 7.211 | Questionable pressure sensor data; conductivity readings appear unreliable, likely due to a lack of cleaning of sensor
2012-07-23 00:45 | 3872 | 12.53 | 12.38 | 0.245 | 0.034 | 0.279 |  |  | 12.55 | 38.32 | 7.22 | Questionable pressure sensor data; conductivity readings appear unreliable, likely due to a lack of cleaning of sensor
2012-07-23 01:00 | 3873 | 12.53 | 12.34 | 0.252 | 0.034 | 0.286 |  |  | 12.5 | 38.39 | 7.218 | Questionable pressure sensor data; conductivity readings appear unreliable, likely due to a lack of cleaning of sensor
2012-07-23 01:15 | 3874 | 12.53 | 12.29 | 0.255 | 0.034 | 0.289 |  |  | 12.45 | 38.39 | 7.217 | Questionable pressure sensor data; conductivity readings appear unreliable, likely due to a lack of cleaning of sensor
2012-07-23 01:30 | 3875 | 12.51 | 12.23 | 0.26 | 0.034 | 0.294 |  |  | 12.39 | 38.39 | 7.224 | Questionable pressure sensor data; conductivity readings appear unreliable, likely due to a lack of cleaning of sensor
2012-07-23 01:45 | 3876 | 12.51 | 12.17 | 0.266 | 0.034 | 0.3 |  |  | 12.33 | 38.5 | 7.226 | Questionable pressure sensor data; conductivity readings appear unreliable, likely due to a lack of cleaning of sensor
2012-07-23 02:00 | 3877 | 12.5 | 12.12 | 0.271 | 0.034 | 0.305 |  |  | 12.28 | 38.5 | 7.241 | Questionable pressure sensor data; conductivity readings appear unreliable, likely due to a lack of cleaning of sensor
2012-07-23 02:15 | 3878 | 12.5 | 12.06 | 0.275 | 0.034 | 0.309 |  |  | 12.24 | 38.6 | 7.244 | Questionable pressure sensor data; conductivity readings appear unreliable, likely due to a lack of cleaning of sensor
2012-07-23 02:30 | 3879 | 12.49 | 12.02 | 0.279 | 0.034 | 0.313 |  |  | 12.19 | 38.64 | 7.263 | Questionable pressure sensor data; conductivity readings appear unreliable, likely due to a lack of cleaning of sensor
2012-07-23 02:45 | 3880 | 12.49 | 11.99 | 0.28 | 0.034 | 0.314 |  |  | 12.16 | 38.64 | 7.268 | Questionable pressure sensor data; conductivity readings appear unreliable, likely due to a lack of cleaning of sensor
2012-07-23 03:00 | 3881 | 12.49 | 11.94 | 0.281 | 0.034 | 0.314 |  |  | 12.11 | 38.64 | 7.271 | Questionable pressure sensor data; conductivity readings appear unreliable, likely due to a lack of cleaning of sensor
2012-07-23 03:15 | 3882 | 12.47 | 11.9 | 0.282 | 0.034 | 0.316 |  |  | 12.07 | 38.54 | 7.265 | Questionable pressure sensor data; conductivity readings appear unreliable, likely due to a lack of cleaning of sensor
2012-07-23 03:30 | 3883 | 12.47 | 11.86 | 0.281 | 0.034 | 0.315 |  |  | 12.03 | 38.64 | 7.275 | Questionable pressure sensor data; conductivity readings appear unreliable, likely due to a lack of cleaning of sensor
2012-07-23 03:45 | 3884 | 12.48 | 11.82 | 0.279 | 0.034 | 0.313 |  |  | 11.99 | 38.81 | 7.284 | Questionable pressure sensor data; conductivity readings appear unreliable, likely due to a lack of cleaning of sensor
2012-07-23 04:00 | 3885 | 12.47 | 11.79 | 0.28 | 0.034 | 0.314 |  |  | 11.96 | 38.67 | 7.289 | Questionable pressure sensor data; conductivity readings appear unreliable, likely due to a lack of cleaning of sensor
2012-07-23 04:15 | 3886 | 12.47 | 11.74 | 0.282 | 0.034 | 0.315 |  |  | 11.91 | 38.81 | 7.297 | Questionable pressure sensor data; conductivity readings appear unreliable, likely due to a lack of cleaning of sensor
2012-07-23 04:30 | 3887 | 12.47 | 11.71 | 0.283 | 0.034 | 0.317 |  |  | 11.88 | 38.87 | 7.296 | Questionable pressure sensor data; conductivity readings appear unreliable, likely due to a lack of cleaning of sensor
2012-07-23 04:45 | 3888 | 12.46 | 11.69 | 0.28 | 0.034 | 0.313 |  |  | 11.85 | 38.84 | 7.321 | Questionable pressure sensor data; conductivity readings appear unreliable, likely due to a lack of cleaning of sensor
2012-07-23 05:00 | 3889 | 12.46 | 11.67 | 0.274 | 0.034 | 0.308 |  |  | 11.83 | 38.88 | 7.319 | Questionable pressure sensor data; conductivity readings appear unreliable, likely due to a lack of cleaning of sensor
2012-07-23 05:15 | 3890 | 12.45 | 11.65 | 0.272 | 0.034 | 0.306 |  |  | 11.81 | 38.91 | 7.325 | Questionable pressure sensor data; conductivity readings appear unreliable, likely due to a lack of cleaning of sensor
2012-07-23 05:30 | 3891 | 12.45 | 11.62 | 0.277 | 0.034 | 0.311 |  |  | 11.78 | 39.01 | 7.339 | Questionable pressure sensor data; conductivity readings appear unreliable, likely due to a lack of cleaning of sensor
2012-07-23 05:45 | 3892 | 12.46 | 11.57 | 0.282 | 0.034 | 0.316 |  |  | 11.74 | 38.91 | 7.341 | Questionable pressure sensor data; conductivity readings appear unreliable, likely due to a lack of cleaning of sensor
2012-07-23 06:00 | 3893 | 12.47 | 11.54 | 0.284 | 0.034 | 0.318 |  |  | 11.7 | 39.08 | 7.345 | Questionable pressure sensor data; conductivity readings appear unreliable, likely due to a lack of cleaning of sensor
2012-07-23 06:15 | 3894 | 12.47 | 11.51 | 0.286 | 0.034 | 0.32 |  |  | 11.68 | 39.15 | 7.36 | Questionable pressure sensor data; conductivity readings appear unreliable, likely due to a lack of cleaning of sensor
2012-07-23 06:30 | 3895 | 12.5 | 11.49 | 0.286 | 0.034 | 0.32 |  |  | 11.65 | 39.22 | 7.377 | Questionable pressure sensor data; conductivity readings appear unreliable, likely due to a lack of cleaning of sensor
2012-07-23 06:45 | 3896 | 12.54 | 11.48 | 0.284 | 0.034 | 0.318 |  |  | 11.64 | 39.29 | 7.384 | Questionable pressure sensor data; conductivity readings appear unreliable, likely due to a lack of cleaning of sensor
2012-07-23 07:00 | 3897 | 12.59 | 11.47 | 0.282 | 0.034 | 0.316 |  |  | 11.63 | 39.15 | 7.384 | Questionable pressure sensor data; conductivity readings appear unreliable, likely due to a lack of cleaning of sensor
2012-07-23 07:15 | 3898 | 12.66 | 11.47 | 0.278 | 0.034 | 0.312 |  |  | 11.62 | 39.35 | 7.39 | Questionable pressure sensor data; conductivity readings appear unreliable, likely due to a lack of cleaning of sensor
2012-07-23 07:30 | 3899 | 12.68 | 11.47 | 0.27 | 0.034 | 0.304 |  |  | 11.62 | 39.29 | 7.402 | Questionable pressure sensor data; conductivity readings appear unreliable, likely due to a lack of cleaning of sensor
2012-07-23 07:45 | 3900 | 12.94 | 11.49 | 0.256 | 0.034 | 0.29 |  |  | 11.64 | 39.29 | 7.4 | Questionable pressure sensor data; conductivity readings appear unreliable, likely due to a lack of cleaning of sensor
2012-07-23 08:00 | 3901 | 13.18 | 11.52 | 0.237 | 0.034 | 0.271 |  |  | 11.65 | 39.32 | 7.401 | Questionable pressure sensor data; conductivity readings appear unreliable, likely due to a lack of cleaning of sensor
2012-07-23 08:15 | 3902 | 13.24 | 11.56 | 0.213 | 0.034 | 0.247 |  |  | 11.69 | 39.35 | 7.401 | Questionable pressure sensor data; conductivity readings appear unreliable, likely due to a lack of cleaning of sensor
2012-07-23 08:30 | 3903 | 13.22 | 11.62 | 0.186 | 0.034 | 0.22 |  |  | 11.75 | 39.21 | 7.399 | Questionable pressure sensor data; conductivity readings appear unreliable, likely due to a lack of cleaning of sensor
2012-07-23 08:45 | 3904 | 13.2 | 11.68 | 0.167 | 0.034 | 0.2 |  |  | 11.8 | 39.35 | 7.39 | Questionable pressure sensor data; conductivity readings appear unreliable, likely due to a lack of cleaning of sensor
2012-07-23 09:00 | 3905 | 13.18 | 11.76 | 0.146 | 0.034 | 0.18 |  |  | 11.88 | 39.21 | 7.394 | Questionable pressure sensor data; conductivity readings appear unreliable, likely due to a lack of cleaning of sensor
2012-07-23 09:15 | 3906 | 13.17 | 11.85 | 0.132 | 0.034 | 0.166 |  |  | 11.95 | 39.17 | 7.375 | Questionable pressure sensor data; conductivity readings appear unreliable, likely due to a lack of cleaning of sensor
2012-07-23 09:30 | 3907 | 13.17 | 11.98 | 0.115 | 0.034 | 0.149 |  |  | 12.07 | 39.07 | 7.372 | Questionable pressure sensor data; conductivity readings appear unreliable, likely due to a lack of cleaning of sensor
2012-07-23 09:45 | 3908 | 13.15 | 12.06 | 0.102 | 0.034 | 0.136 |  |  | 12.16 | 39.03 | 7.349 | Questionable pressure sensor data; conductivity readings appear unreliable, likely due to a lack of cleaning of sensor
2012-07-23 10:00 | 3909 | 13.15 | 12.14 | 0.087 | 0.034 | 0.12 |  |  | 12.26 | 38.86 | 7.327 | Questionable pressure sensor data; conductivity readings appear unreliable, likely due to a lack of cleaning of sensor
2012-07-23 10:15 | 3910 | 13.14 | 12.24 | 0.07 | 0.034 | 0.104 |  |  | 12.36 | 38.79 | 7.304 | Questionable pressure sensor data; conductivity readings appear unreliable, likely due to a lack of cleaning of sensor
2012-07-23 10:30 | 3911 | 13.12 | 12.39 | 0.044 | 0.034 | 0.078 |  |  | 12.49 | 38.73 | 7.291 | Questionable pressure sensor data; conductivity readings appear unreliable, likely due to a lack of cleaning of sensor
2012-07-23 10:45 | 3912 | 13.09 | 12.56 | 0.011 | 0.034 | 0.045 |  |  | 12.66 | 38.52 | 7.271 | Questionable pressure sensor data; conductivity readings appear unreliable, likely due to a lack of cleaning of sensor
2012-07-23 11:00 | 3913 | 13.07 | 12.73 | -0.023 | 0.034 | 0.011 |  |  | 12.84 | 38.38 | 7.238 | Questionable pressure sensor data; conductivity readings appear unreliable, likely due to a lack of cleaning of sensor
2012-07-23 11:15 | 3914 | 13.04 | 12.98 | -0.057 | 0.034 | -0.023 |  |  | 13.07 | 38.21 | 7.197 | Questionable pressure sensor data; conductivity readings appear unreliable, likely due to a lack of cleaning of sensor
2012-07-23 11:30 | 3915 | 13.04 | 13.2 | -0.089 | 0.034 | -0.055 |  |  | 13.29 | 38 | 7.177 | Questionable pressure sensor data; conductivity readings appear unreliable, likely due to a lack of cleaning of sensor
2012-07-23 11:45 | 3916 | 13.01 | 13.4 | -0.114 | 0.034 | -0.081 |  |  | 13.49 | 37.97 | 7.144 | Questionable pressure sensor data; conductivity readings appear unreliable, likely due to a lack of cleaning of sensor
2012-07-23 12:00 | 3917 | 12.99 | 13.66 | -0.133 | 0.034 | -0.099 |  |  | 13.7 | 37.69 | 7.137 | Questionable pressure sensor data; conductivity readings appear unreliable, likely due to a lack of cleaning of sensor
2012-07-23 12:15 | 3918 | 12.97 | 13.83 | -0.147 | 0.034 | -0.114 |  |  | 13.89 | 37.66 | 7.097 | Questionable pressure sensor data; conductivity readings appear unreliable, likely due to a lack of cleaning of sensor
2012-07-23 12:30 | 3919 | 12.96 | 13.99 | -0.158 | 0.034 | -0.124 |  |  | 14.04 | 37.59 | 7.082 | Questionable pressure sensor data; conductivity readings appear unreliable, likely due to a lack of cleaning of sensor
2012-07-23 12:45 | 3920 | 12.95 | 14.19 | -0.171 | 0.034 | -0.137 |  |  | 14.23 | 37.52 | 7.067 | Questionable pressure sensor data; conductivity readings appear unreliable, likely due to a lack of cleaning of sensor
2012-07-23 13:00 | 3921 | 12.95 | 14.36 | -0.187 | 0.034 | -0.153 |  |  | 14.4 | 37.32 | 7.034 | Questionable pressure sensor data; conductivity readings appear unreliable, likely due to a lack of cleaning of sensor
2012-07-23 13:15 | 3922 | 12.94 | 14.48 | -0.199 | 0.034 | -0.166 |  |  | 14.58 | 37.18 | 7.01 | Questionable pressure sensor data; conductivity readings appear unreliable, likely due to a lack of cleaning of sensor
2012-07-23 13:30 | 3923 | 12.93 | 14.58 | -0.211 | 0.034 | -0.177 |  |  | 14.71 | 37.01 | 6.978 | Questionable pressure sensor data; conductivity readings appear unreliable, likely due to a lack of cleaning of sensor
2012-07-23 13:45 | 3924 | 12.92 | 14.7 | -0.23 | 0.034 | -0.196 |  |  | 14.84 | 36.91 | 6.961 | Questionable pressure sensor data; conductivity readings appear unreliable, likely due to a lack of cleaning of sensor
2012-07-23 14:00 | 3925 | 12.9 | 14.82 | -0.247 | 0.034 | -0.213 |  |  | 14.97 | 36.94 | 6.957 | Questionable pressure sensor data; conductivity readings appear unreliable, likely due to a lack of cleaning of sensor
2012-07-23 14:15 | 3926 | 12.89 | 14.91 | -0.255 | 0.034 | -0.221 |  |  | 15.04 | 36.97 | 6.949 | Questionable pressure sensor data; conductivity readings appear unreliable, likely due to a lack of cleaning of sensor
2012-07-23 14:30 | 3927 | 12.91 | 14.99 | -0.267 | 0.034 | -0.233 |  |  | 15.12 | 36.91 | 6.943 | Questionable pressure sensor data; conductivity readings appear unreliable, likely due to a lack of cleaning of sensor
2012-07-23 14:45 | 3928 | 12.87 | 15.02 | -0.262 | 0.034 | -0.229 |  |  | 15.15 | 36.84 | 6.942 | Questionable pressure sensor data; conductivity readings appear unreliable, likely due to a lack of cleaning of sensor
2012-07-23 15:00 | 3929 | 12.87 | 15.01 | -0.259 | 0.034 | -0.225 |  |  | 15.15 | 36.91 | 6.948 | Questionable pressure sensor data; conductivity readings appear unreliable, likely due to a lack of cleaning of sensor
2012-07-23 15:15 | 3930 | 12.87 | 14.94 | -0.236 | 0.034 | -0.202 |  |  | 15.09 | 36.91 | 6.951 | Questionable pressure sensor data; conductivity readings appear unreliable, likely due to a lack of cleaning of sensor
2012-07-23 15:30 | 3931 | 12.87 | 14.85 | -0.198 | 0.034 | -0.164 |  |  | 15 | 36.97 | 6.957 | Questionable pressure sensor data; conductivity readings appear unreliable, likely due to a lack of cleaning of sensor
2012-07-23 15:45 | 3932 | 12.87 | 14.77 | -0.198 | 0.034 | -0.164 |  |  | 14.93 | 37.04 | 6.968 | Questionable pressure sensor data; conductivity readings appear unreliable, likely due to a lack of cleaning of sensor
2012-07-23 16:00 | 3933 | 12.89 | 14.69 | -0.171 | 0.034 | -0.137 |  |  | 14.86 | 37.11 | 6.98 | Questionable pressure sensor data; conductivity readings appear unreliable, likely due to a lack of cleaning of sensor
2012-07-23 16:15 | 3934 | 12.89 | 14.61 | -0.151 | 0.034 | -0.117 |  |  | 14.77 | 37.14 | 6.991 | Questionable pressure sensor data; conductivity readings appear unreliable, likely due to a lack of cleaning of sensor
2012-07-23 16:30 | 3935 | 12.89 | 14.54 | -0.136 | 0.034 | -0.102 |  |  | 14.7 | 37.14 | 6.992 | Questionable pressure sensor data; conductivity readings appear unreliable, likely due to a lack of cleaning of sensor
2012-07-23 16:45 | 3936 | 12.9 | 14.45 | -0.109 | 0.034 | -0.075 |  |  | 14.63 | 37.18 | 6.978 | Questionable pressure sensor data; conductivity readings appear unreliable, likely due to a lack of cleaning of sensor
2012-07-23 17:00 | 3937 | 12.92 | 14.38 | -0.083 | 0.034 | -0.049 |  |  | 14.57 | 37.24 | 7 | Questionable pressure sensor data; conductivity readings appear unreliable, likely due to a lack of cleaning of sensor
2012-07-23 17:15 | 3938 | 12.93 | 14.26 | -0.067 | 0.034 | -0.033 |  |  | 14.46 | 37.14 | 7 | Questionable pressure sensor data; conductivity readings appear unreliable, likely due to a lack of cleaning of sensor
2012-07-23 17:30 | 3939 | 12.92 | 14.16 | -0.055 | 0.034 | -0.021 |  |  | 14.36 | 37.25 | 6.999 | Questionable pressure sensor data; conductivity readings appear unreliable, likely due to a lack of cleaning of sensor
2012-07-23 17:45 | 3940 | 12.93 | 14.03 | -0.055 | 0.034 | -0.021 |  |  | 14.2 | 37.65 | 7.038 | Questionable pressure sensor data; conductivity readings appear unreliable, likely due to a lack of cleaning of sensor
2012-07-23 18:00 | 3941 | 12.94 | 13.91 | -0.05 | 0.034 | -0.016 |  |  | 14.06 | 37.55 | 7.057 | Questionable pressure sensor data; conductivity readings appear unreliable, likely due to a lack of cleaning of sensor
2012-07-23 18:15 | 3942 | 12.93 | 13.78 | -0.034 | 0.034 | 0 |  |  | 13.93 | 37.55 | 7.069 | Questionable pressure sensor data; conductivity readings appear unreliable, likely due to a lack of cleaning of sensor
2012-07-23 18:30 | 3943 | 12.95 | 13.68 | -0.016 | 0.034 | 0.018 |  |  | 13.84 | 37.76 | 7.084 | Questionable pressure sensor data; conductivity readings appear unreliable, likely due to a lack of cleaning of sensor
2012-07-23 18:45 | 3944 | 12.96 | 13.62 | 0 | 0.034 | 0.033 |  |  | 13.78 | 37.83 | 7.101 | Questionable pressure sensor data; conductivity readings appear unreliable, likely due to a lack of cleaning of sensor
2012-07-23 19:00 | 3945 | 12.96 | 13.51 | 0.016 | 0.034 | 0.05 |  |  | 13.68 | 37.76 | 7.103 | Questionable pressure sensor data; conductivity readings appear unreliable, likely due to a lack of cleaning of sensor
2012-07-23 19:15 | 3946 | 12.98 | 13.44 | 0.031 | 0.034 | 0.065 |  |  | 13.6 | 37.93 | 7.135 | Questionable pressure sensor data; conductivity readings appear unreliable, likely due to a lack of cleaning of sensor
2012-07-23 19:30 | 3947 | 12.97 | 13.37 | 0.043 | 0.034 | 0.077 |  |  | 13.53 | 38.03 | 7.146 | Questionable pressure sensor data; conductivity readings appear unreliable, likely due to a lack of cleaning of sensor
2012-07-23 19:45 | 3948 | 12.93 | 13.29 | 0.054 | 0.034 | 0.088 |  |  | 13.44 | 37.96 | 7.156 | Questionable pressure sensor data; conductivity readings appear unreliable, likely due to a lack of cleaning of sensor
2012-07-23 20:00 | 3949 | 12.81 | 13.21 | 0.067 | 0.034 | 0.101 |  |  | 13.36 | 38.07 | 7.162 | Questionable pressure sensor data; conductivity readings appear unreliable, likely due to a lack of cleaning of sensor
2012-07-23 20:15 | 3950 | 12.78 | 13.12 | 0.083 | 0.034 | 0.117 |  |  | 13.29 | 38.24 | 7.171 | Questionable pressure sensor data; conductivity readings appear unreliable, likely due to a lack of cleaning of sensor
2012-07-23 20:30 | 3951 | 12.72 | 13.03 | 0.102 | 0.034 | 0.136 |  |  | 13.21 | 38.14 | 7.172 | Questionable pressure sensor data; conductivity readings appear unreliable, likely due to a lack of cleaning of sensor
2012-07-23 20:45 | 3952 | 12.68 | 12.93 | 0.125 | 0.034 | 0.159 |  |  | 13.11 | 38.04 | 7.181 | Questionable pressure sensor data; conductivity readings appear unreliable, likely due to a lack of cleaning of sensor
2012-07-23 21:00 | 3953 | 12.67 | 12.84 | 0.142 | 0.034 | 0.176 |  |  | 13.02 | 37.77 | 7.176 | Questionable pressure sensor data; conductivity readings appear unreliable, likely due to a lack of cleaning of sensor
2012-07-23 21:15 | 3954 | 12.65 | 12.75 | 0.156 | 0.034 | 0.19 |  |  | 12.93 | 37.98 | 7.122 | Questionable pressure sensor data; conductivity readings appear unreliable, likely due to a lack of cleaning of sensor
2012-07-23 21:30 | 3955 | 12.65 | 12.68 | 0.173 | 0.034 | 0.207 |  |  | 12.87 | 37.98 | 7.141 | Questionable pressure sensor data; conductivity readings appear unreliable, likely due to a lack of cleaning of sensor
2012-07-23 21:45 | 3956 | 12.64 | 12.59 | 0.189 | 0.034 | 0.223 |  |  | 12.78 | 38.48 | 7.215 | Questionable pressure sensor data; conductivity readings appear unreliable, likely due to a lack of cleaning of sensor
2012-07-23 22:00 | 3957 | 12.62 | 12.48 | 0.202 | 0.034 | 0.236 |  |  | 12.68 | 38.62 | 7.256 | Questionable pressure sensor data; conductivity readings appear unreliable, likely due to a lack of cleaning of sensor
2012-07-23 22:15 | 3958 | 12.62 | 12.4 | 0.215 | 0.034 | 0.249 |  |  | 12.58 | 38.69 | 7.26 | Questionable pressure sensor data; conductivity readings appear unreliable, likely due to a lack of cleaning of sensor
2012-07-23 22:30 | 3959 | 12.6 | 12.3 | 0.23 | 0.034 | 0.264 |  |  | 12.49 | 38.66 | 7.275 | Questionable pressure sensor data; conductivity readings appear unreliable, likely due to a lack of cleaning of sensor
2012-07-23 22:45 | 3960 | 12.6 | 12.21 | 0.244 | 0.034 | 0.277 |  |  | 12.39 | 38.83 | 7.294 | Questionable pressure sensor data; conductivity readings appear unreliable, likely due to a lack of cleaning of sensor
2012-07-23 23:00 | 3961 | 12.59 | 12.09 | 0.255 | 0.034 | 0.288 |  |  | 12.3 | 38.89 | 7.301 | Questionable pressure sensor data; conductivity readings appear unreliable, likely due to a lack of cleaning of sensor
2012-07-23 23:15 | 3962 | 12.59 | 12.01 | 0.265 | 0.034 | 0.299 |  |  | 12.2 | 38.96 | 7.315 | Questionable pressure sensor data; conductivity readings appear unreliable, likely due to a lack of cleaning of sensor
2012-07-23 23:30 | 3963 | 12.58 | 11.94 | 0.264 | 0.034 | 0.298 |  |  | 12.13 | 39 | 7.329 | Questionable pressure sensor data; conductivity readings appear unreliable, likely due to a lack of cleaning of sensor
2012-07-23 23:45 | 3964 | 12.57 | 11.86 | 0.266 | 0.034 | 0.3 |  |  | 12.06 | 39 | 7.345 | Questionable pressure sensor data; conductivity readings appear unreliable, likely due to a lack of cleaning of sensor
2012-07-24 | 3965 | 12.56 | 11.83 | 0.259 | 0.034 | 0.293 |  |  | 12.01 | 39.14 | 7.34 | Questionable pressure sensor data; conductivity readings appear unreliable, likely due to a lack of cleaning of sensor
2012-07-24 00:15 | 3966 | 12.56 | 11.77 | 0.258 | 0.034 | 0.292 |  |  | 11.94 | 39.24 | 7.364 | Questionable pressure sensor data; conductivity readings appear unreliable, likely due to a lack of cleaning of sensor
2012-07-24 00:30 | 3967 | 12.55 | 11.72 | 0.248 | 0.034 | 0.282 |  |  | 11.9 | 39.24 | 7.37 | Questionable pressure sensor data; conductivity readings appear unreliable, likely due to a lack of cleaning of sensor
2012-07-24 00:45 | 3968 | 12.54 | 11.65 | 0.251 | 0.034 | 0.285 |  |  | 11.84 | 39.34 | 7.374 | Questionable pressure sensor data; conductivity readings appear unreliable, likely due to a lack of cleaning of sensor
2012-07-24 01:00 | 3969 | 12.54 | 11.6 | 0.263 | 0.034 | 0.296 |  |  | 11.78 | 39.1 | 7.358 | Questionable pressure sensor data; conductivity readings appear unreliable, likely due to a lack of cleaning of sensor
2012-07-24 01:15 | 3970 | 12.53 | 11.55 | 0.269 | 0.034 | 0.303 |  |  | 11.72 | 39.14 | 7.371 | Questionable pressure sensor data; conductivity readings appear unreliable, likely due to a lack of cleaning of sensor
2012-07-24 01:30 | 3971 | 12.53 | 11.49 | 0.277 | 0.034 | 0.311 |  |  | 11.67 | 39.31 | 7.371 | Questionable pressure sensor data; conductivity readings appear unreliable, likely due to a lack of cleaning of sensor
2012-07-24 01:45 | 3972 | 12.52 | 11.43 | 0.285 | 0.034 | 0.319 |  |  | 11.61 | 39.21 | 7.389 | Questionable pressure sensor data; conductivity readings appear unreliable, likely due to a lack of cleaning of sensor
2012-07-24 02:00 | 3973 | 12.52 | 11.37 | 0.29 | 0.034 | 0.323 |  |  | 11.55 | 39.45 | 7.422 | Questionable pressure sensor data; conductivity readings appear unreliable, likely due to a lack of cleaning of sensor
2012-07-24 02:15 | 3974 | 12.51 | 11.3 | 0.29 | 0.034 | 0.324 |  |  | 11.49 | 39.55 | 7.436 | Questionable pressure sensor data; conductivity readings appear unreliable, likely due to a lack of cleaning of sensor
2012-07-24 02:30 | 3975 | 12.5 | 11.24 | 0.294 | 0.034 | 0.327 |  |  | 11.42 | 39.35 | 7.422 | Questionable pressure sensor data; conductivity readings appear unreliable, likely due to a lack of cleaning of sensor
2012-07-24 02:45 | 3976 | 12.49 | 11.2 | 0.296 | 0.034 | 0.33 |  |  | 11.37 | 39.52 | 7.431 | Questionable pressure sensor data; conductivity readings appear unreliable, likely due to a lack of cleaning of sensor
2012-07-24 03:00 | 3977 | 12.48 | 11.13 | 0.298 | 0.034 | 0.332 |  |  | 11.31 | 39.76 | 7.464 | Questionable pressure sensor data; conductivity readings appear unreliable, likely due to a lack of cleaning of sensor
2012-07-24 03:15 | 3978 | 12.48 | 11.06 | 0.302 | 0.034 | 0.336 |  |  | 11.24 | 39.69 | 7.46 | Questionable pressure sensor data; conductivity readings appear unreliable, likely due to a lack of cleaning of sensor
2012-07-24 03:30 | 3979 | 12.48 | 11 | 0.306 | 0.034 | 0.34 |  |  | 11.18 | 39.76 | 7.474 | Questionable pressure sensor data; conductivity readings appear unreliable, likely due to a lack of cleaning of sensor
2012-07-24 03:45 | 3980 | 12.47 | 10.93 | 0.308 | 0.034 | 0.341 |  |  | 11.13 | 39.89 | 7.5 | Questionable pressure sensor data; conductivity readings appear unreliable, likely due to a lack of cleaning of sensor
2012-07-24 04:00 | 3981 | 12.45 | 10.87 | 0.31 | 0.034 | 0.344 |  |  | 11.06 | 39.89 | 7.508 | Questionable pressure sensor data; conductivity readings appear unreliable, likely due to a lack of cleaning of sensor
2012-07-24 04:15 | 3982 | 12.46 | 10.81 | 0.313 | 0.034 | 0.346 |  |  | 11.01 | 40.13 | 7.531 | Questionable pressure sensor data; conductivity readings appear unreliable, likely due to a lack of cleaning of sensor
2012-07-24 04:30 | 3983 | 12.46 | 10.75 | 0.316 | 0.034 | 0.35 |  |  | 10.94 | 40.1 | 7.544 | Questionable pressure sensor data; conductivity readings appear unreliable, likely due to a lack of cleaning of sensor
2012-07-24 04:45 | 3984 | 12.45 | 10.71 | 0.32 | 0.034 | 0.354 |  |  | 10.9 | 40.16 | 7.549 | Questionable pressure sensor data; conductivity readings appear unreliable, likely due to a lack of cleaning of sensor
2012-07-24 05:00 | 3985 | 12.45 | 10.67 | 0.323 | 0.034 | 0.356 |  |  | 10.85 | 40.2 | 7.562 | Questionable pressure sensor data; conductivity readings appear unreliable, likely due to a lack of cleaning of sensor
2012-07-24 05:15 | 3986 | 12.45 | 10.62 | 0.325 | 0.034 | 0.358 |  |  | 10.81 | 40.24 | 7.567 | Questionable pressure sensor data; conductivity readings appear unreliable, likely due to a lack of cleaning of sensor
2012-07-24 05:30 | 3987 | 12.44 | 10.55 | 0.325 | 0.034 | 0.359 |  |  | 10.75 | 40.27 | 7.579 | Questionable pressure sensor data; conductivity readings appear unreliable, likely due to a lack of cleaning of sensor
2012-07-24 05:45 | 3988 | 12.44 | 10.5 | 0.324 | 0.034 | 0.358 |  |  | 10.7 | 40.34 | 7.584 | Questionable pressure sensor data; conductivity readings appear unreliable, likely due to a lack of cleaning of sensor
2012-07-24 06:00 | 3989 | 12.46 | 10.46 | 0.325 | 0.034 | 0.359 |  |  | 10.65 | 40.37 | 7.6 | Questionable pressure sensor data; conductivity readings appear unreliable, likely due to a lack of cleaning of sensor
2012-07-24 06:15 | 3990 | 12.51 | 10.43 | 0.326 | 0.034 | 0.36 |  |  | 10.61 | 40.44 | 7.607 | Questionable pressure sensor data; conductivity readings appear unreliable, likely due to a lack of cleaning of sensor
2012-07-24 06:30 | 3991 | 12.53 | 10.4 | 0.324 | 0.034 | 0.358 |  |  | 10.58 | 40.37 | 7.61 | Questionable pressure sensor data; conductivity readings appear unreliable, likely due to a lack of cleaning of sensor
2012-07-24 06:45 | 3992 | 12.55 | 10.37 | 0.32 | 0.034 | 0.354 |  |  | 10.56 | 40.37 | 7.61 | Questionable pressure sensor data; conductivity readings appear unreliable, likely due to a lack of cleaning of sensor
2012-07-24 07:00 | 3993 | 12.55 | 10.34 | 0.32 | 0.034 | 0.354 |  |  | 10.53 | 40.54 | 7.615 | Questionable pressure sensor data; conductivity readings appear unreliable, likely due to a lack of cleaning of sensor
2012-07-24 07:15 | 3994 | 12.55 | 10.32 | 0.32 | 0.034 | 0.353 |  |  | 10.51 | 40.44 | 7.616 | Questionable pressure sensor data; conductivity readings appear unreliable, likely due to a lack of cleaning of sensor
2012-07-24 07:30 | 3995 | 12.64 | 10.3 | 0.314 | 0.034 | 0.348 |  |  | 10.49 | 40.51 | 7.626 | Questionable pressure sensor data; conductivity readings appear unreliable, likely due to a lack of cleaning of sensor
2012-07-24 07:45 | 3996 | 12.92 | 10.32 | 0.299 | 0.034 | 0.333 |  |  | 10.49 | 40.57 | 7.626 | Questionable pressure sensor data; conductivity readings appear unreliable, likely due to a lack of cleaning of sensor
2012-07-24 08:00 | 3997 | 13.13 | 10.35 | 0.278 | 0.034 | 0.312 |  |  | 10.51 | 40.57 | 7.627 | Questionable pressure sensor data; conductivity readings appear unreliable, likely due to a lack of cleaning of sensor
2012-07-24 08:15 | 3998 | 13.24 | 10.39 | 0.251 | 0.034 | 0.285 |  |  | 10.54 | 40.51 | 7.625 | Questionable pressure sensor data; conductivity readings appear unreliable, likely due to a lack of cleaning of sensor
2012-07-24 08:30 | 3999 | 13.32 | 10.45 | 0.229 | 0.034 | 0.263 |  |  | 10.6 | 40.44 | 7.618 | Questionable pressure sensor data; conductivity readings appear unreliable, likely due to a lack of cleaning of sensor
2012-07-24 08:45 | 4000 | 13.3 | 10.52 | 0.209 | 0.034 | 0.243 |  |  | 10.67 | 40.43 | 7.61 | Questionable pressure sensor data; conductivity readings appear unreliable, likely due to a lack of cleaning of sensor
2012-07-24 09:00 | 4001 | 13.27 | 10.6 | 0.191 | 0.034 | 0.225 |  |  | 10.73 | 40.43 | 7.609 | Questionable pressure sensor data; conductivity readings appear unreliable, likely due to a lack of cleaning of sensor
2012-07-24 09:15 | 4002 | 13.24 | 10.77 | 0.176 | 0.034 | 0.21 |  |  | 10.83 | 40.43 | 7.602 | Questionable pressure sensor data; conductivity readings appear unreliable, likely due to a lack of cleaning of sensor
2012-07-24 09:30 | 4003 | 13.25 | 10.89 | 0.16 | 0.034 | 0.194 |  |  | 10.94 | 40.19 | 7.581 | Questionable pressure sensor data; conductivity readings appear unreliable, likely due to a lack of cleaning of sensor
2012-07-24 09:45 | 4004 | 13.25 | 11.01 | 0.144 | 0.034 | 0.178 |  |  | 11.06 | 40.09 | 7.561 | Questionable pressure sensor data; conductivity readings appear unreliable, likely due to a lack of cleaning of sensor
2012-07-24 10:00 | 4005 | 13.23 | 11.08 | 0.125 | 0.034 | 0.159 |  |  | 11.18 | 39.92 | 7.536 | Questionable pressure sensor data; conductivity readings appear unreliable, likely due to a lack of cleaning of sensor
2012-07-24 10:15 | 4006 | 13.21 | 11.18 | 0.104 | 0.034 | 0.138 |  |  | 11.31 | 39.88 | 7.503 | Questionable pressure sensor data; conductivity readings appear unreliable, likely due to a lack of cleaning of sensor
2012-07-24 10:30 | 4007 | 13.19 | 11.32 | 0.08 | 0.034 | 0.114 |  |  | 11.46 | 39.64 | 7.473 | Questionable pressure sensor data; conductivity readings appear unreliable, likely due to a lack of cleaning of sensor
2012-07-24 10:45 | 4008 | 13.17 | 11.48 | 0.049 | 0.034 | 0.083 |  |  | 11.61 | 39.57 | 7.452 | Questionable pressure sensor data; conductivity readings appear unreliable, likely due to a lack of cleaning of sensor
2012-07-24 11:00 | 4009 | 13.13 | 11.7 | 0.018 | 0.034 | 0.052 |  |  | 11.81 | 39.43 | 7.424 | Questionable pressure sensor data; conductivity readings appear unreliable, likely due to a lack of cleaning of sensor
2012-07-24 11:15 | 4010 | 13.13 | 11.94 | -0.016 | 0.034 | 0.018 |  |  | 12.03 | 39.3 | 7.402 | Questionable pressure sensor data; conductivity readings appear unreliable, likely due to a lack of cleaning of sensor
2012-07-24 11:30 | 4011 | 13.11 | 12.15 | -0.054 | 0.034 | -0.021 |  |  | 12.26 | 39.09 | 7.372 | Questionable pressure sensor data; conductivity readings appear unreliable, likely due to a lack of cleaning of sensor
2012-07-24 11:45 | 4012 | 13.07 | 12.36 | -0.09 | 0.034 | -0.056 |  |  | 12.46 | 38.96 | 7.341 | Questionable pressure sensor data; conductivity readings appear unreliable, likely due to a lack of cleaning of sensor
2012-07-24 12:00 | 4013 | 13.04 | 12.61 | -0.116 | 0.034 | -0.082 |  |  | 12.69 | 38.71 | 7.309 | Questionable pressure sensor data; conductivity readings appear unreliable, likely due to a lack of cleaning of sensor
2012-07-24 12:15 | 4014 | 13.02 | 12.83 | -0.137 | 0.034 | -0.103 |  |  | 12.91 | 38.54 | 7.274 | Questionable pressure sensor data; conductivity readings appear unreliable, likely due to a lack of cleaning of sensor
2012-07-24 12:30 | 4015 | 13 | 13.07 | -0.156 | 0.034 | -0.122 |  |  | 13.13 | 38.37 | 7.233 | Questionable pressure sensor data; conductivity readings appear unreliable, likely due to a lack of cleaning of sensor
2012-07-24 12:45 | 4016 | 12.99 | 13.32 | -0.18 | 0.034 | -0.146 |  |  | 13.38 | 38.23 | 7.204 | Questionable pressure sensor data; conductivity readings appear unreliable, likely due to a lack of cleaning of sensor
2012-07-24 13:00 | 4017 | 12.98 | 13.51 | -0.203 | 0.034 | -0.169 |  |  | 13.6 | 38.03 | 7.17 | Questionable pressure sensor data; conductivity readings appear unreliable, likely due to a lack of cleaning of sensor
2012-07-24 13:15 | 4018 | 12.98 | 13.64 | -0.222 | 0.034 | -0.189 |  |  | 13.79 | 37.59 | 7.113 | Questionable pressure sensor data; conductivity readings appear unreliable, likely due to a lack of cleaning of sensor
2012-07-24 13:30 | 4019 | 12.95 | 13.78 | -0.242 | 0.034 | -0.208 |  |  | 13.94 | 37.39 | 7.086 | Questionable pressure sensor data; conductivity readings appear unreliable, likely due to a lack of cleaning of sensor
2012-07-24 13:45 | 4020 | 12.94 | 13.91 | -0.26 | 0.034 | -0.226 |  |  | 14.08 | 37.38 | 7.027 | Questionable pressure sensor data; conductivity readings appear unreliable, likely due to a lack of cleaning of sensor
2012-07-24 14:00 | 4021 | 12.92 | 14.02 | -0.275 | 0.034 | -0.241 |  |  | 14.19 | 37.04 | 7.024 | Questionable pressure sensor data; conductivity readings appear unreliable, likely due to a lack of cleaning of sensor
2012-07-24 14:15 | 4022 | 12.91 | 14.12 | -0.289 | 0.034 | -0.255 |  |  | 14.28 | 37.24 | 7.007 | Questionable pressure sensor data; conductivity readings appear unreliable, likely due to a lack of cleaning of sensor
2012-07-24 14:30 | 4023 | 12.9 | 14.24 | -0.304 | 0.034 | -0.27 |  |  | 14.37 | 37.17 | 6.993 | Questionable pressure sensor data; conductivity readings appear unreliable, likely due to a lack of cleaning of sensor
2012-07-24 14:45 | 4024 | 12.88 | 14.33 | -0.314 | 0.034 | -0.28 |  |  | 14.5 | 37.18 | 6.991 | Questionable pressure sensor data; conductivity readings appear unreliable, likely due to a lack of cleaning of sensor
2012-07-24 15:00 | 4025 | 12.87 | 14.4 | -0.323 | 0.034 | -0.289 |  |  | 14.57 | 37.11 | 6.982 | Questionable pressure sensor data; conductivity readings appear unreliable, likely due to a lack of cleaning of sensor
2012-07-24 15:15 | 4026 | 12.85 | 14.43 | -0.326 | 0.034 | -0.292 |  |  | 14.61 | 37.1 | 6.984 | Questionable pressure sensor data; conductivity readings appear unreliable, likely due to a lack of cleaning of sensor
2012-07-24 15:30 | 4027 | 12.86 | 14.46 | -0.324 | 0.034 | -0.291 |  |  | 14.63 | 37.03 | 6.983 | Questionable pressure sensor data; conductivity readings appear unreliable, likely due to a lack of cleaning of sensor
2012-07-24 15:45 | 4028 | 12.85 | 14.43 | -0.319 | 0.034 | -0.286 |  |  | 14.62 | 37 | 6.979 | Questionable pressure sensor data; conductivity readings appear unreliable, likely due to a lack of cleaning of sensor
2012-07-24 16:00 | 4029 | 12.85 | 14.36 | -0.3 | 0.034 | -0.266 |  |  | 14.56 | 37.03 | 6.976 | Questionable pressure sensor data; conductivity readings appear unreliable, likely due to a lack of cleaning of sensor
2012-07-24 16:15 | 4030 | 12.85 | 14.32 | -0.284 | 0.034 | -0.25 |  |  | 14.5 | 37.1 | 6.97 | Questionable pressure sensor data; conductivity readings appear unreliable, likely due to a lack of cleaning of sensor
2012-07-24 16:30 | 4031 | 12.84 | 14.26 | -0.255 | 0.034 | -0.221 |  |  | 14.47 | 37.03 | 6.973 | Questionable pressure sensor data; conductivity readings appear unreliable, likely due to a lack of cleaning of sensor
2012-07-24 16:45 | 4032 | 12.86 | 14.19 | -0.194 | 0.034 | -0.16 |  |  | 14.38 | 37.13 | 6.985 | Questionable pressure sensor data; conductivity readings appear unreliable, likely due to a lack of cleaning of sensor
2012-07-24 17:00 | 4033 | 12.89 | 14.12 | -0.146 | 0.034 | -0.112 |  |  | 14.32 | 37.17 | 6.995 | Questionable pressure sensor data; conductivity readings appear unreliable, likely due to a lack of cleaning of sensor
2012-07-24 17:15 | 4034 | 12.89 | 14.04 | -0.112 | 0.034 | -0.078 |  |  | 14.24 | 37.21 | 7 | Questionable pressure sensor data; conductivity readings appear unreliable, likely due to a lack of cleaning of sensor
2012-07-24 17:30 | 4035 | 12.91 | 13.95 | -0.087 | 0.034 | -0.053 |  |  | 14.15 | 37.28 | 7.006 | Questionable pressure sensor data; conductivity readings appear unreliable, likely due to a lack of cleaning of sensor
2012-07-24 17:45 | 4036 | 12.92 | 13.82 | -0.074 | 0.034 | -0.04 |  |  | 14.02 | 37.45 | 7.027 | Questionable pressure sensor data; conductivity readings appear unreliable, likely due to a lack of cleaning of sensor
2012-07-24 18:00 | 4037 | 12.93 | 13.64 | -0.059 | 0.034 | -0.025 |  |  | 13.84 | 37.49 | 7.043 | Questionable pressure sensor data; conductivity readings appear unreliable, likely due to a lack of cleaning of sensor
2012-07-24 18:15 | 4038 | 12.93 | 13.48 | -0.041 | 0.034 | -0.007 |  |  | 13.68 | 37.59 | 7.07 | Questionable pressure sensor data; conductivity readings appear unreliable, likely due to a lack of cleaning of sensor
2012-07-24 18:30 | 4039 | 12.96 | 13.34 | -0.009 | 0.034 | 0.025 |  |  | 13.53 | 37.76 | 7.093 | Questionable pressure sensor data; conductivity readings appear unreliable, likely due to a lack of cleaning of sensor
2012-07-24 18:45 | 4040 | 12.97 | 13.21 | 0.018 | 0.034 | 0.052 |  |  | 13.4 | 37.86 | 7.119 | Questionable pressure sensor data; conductivity readings appear unreliable, likely due to a lack of cleaning of sensor
2012-07-24 19:00 | 4041 | 12.97 | 13.09 | 0.043 | 0.034 | 0.077 |  |  | 13.28 | 38 | 7.138 | Questionable pressure sensor data; conductivity readings appear unreliable, likely due to a lack of cleaning of sensor
2012-07-24 19:15 | 4042 | 12.9 | 13.01 | 0.064 | 0.034 | 0.098 |  |  | 13.19 | 38.07 | 7.155 | Questionable pressure sensor data; conductivity readings appear unreliable, likely due to a lack of cleaning of sensor
2012-07-24 19:30 | 4043 | 12.8 | 12.92 | 0.088 | 0.034 | 0.122 |  |  | 13.1 | 38.14 | 7.168 | Questionable pressure sensor data; conductivity readings appear unreliable, likely due to a lack of cleaning of sensor
2012-07-24 19:45 | 4044 | 12.74 | 12.84 | 0.109 | 0.034 | 0.143 |  |  | 13.02 | 38.24 | 7.181 | Questionable pressure sensor data; conductivity readings appear unreliable, likely due to a lack of cleaning of sensor
2012-07-24 20:00 | 4045 | 12.69 | 12.76 | 0.128 | 0.034 | 0.161 |  |  | 12.94 | 38.21 | 7.2 | Questionable pressure sensor data; conductivity readings appear unreliable, likely due to a lack of cleaning of sensor
2012-07-24 20:15 | 4046 | 12.66 | 12.69 | 0.147 | 0.034 | 0.181 |  |  | 12.86 | 38.28 | 7.203 | Questionable pressure sensor data; conductivity readings appear unreliable, likely due to a lack of cleaning of sensor
2012-07-24 20:30 | 4047 | 12.65 | 12.61 | 0.167 | 0.034 | 0.201 |  |  | 12.78 | 38.35 | 7.209 | Questionable pressure sensor data; conductivity readings appear unreliable, likely due to a lack of cleaning of sensor
2012-07-24 20:45 | 4048 | 12.65 | 12.53 | 0.182 | 0.034 | 0.216 |  |  | 12.7 | 38.45 | 7.224 | Questionable pressure sensor data; conductivity readings appear unreliable, likely due to a lack of cleaning of sensor
2012-07-24 21:00 | 4049 | 12.64 | 12.44 | 0.194 | 0.034 | 0.228 |  |  | 12.62 | 38.52 | 7.239 | Questionable pressure sensor data; conductivity readings appear unreliable, likely due to a lack of cleaning of sensor
2012-07-24 21:15 | 4050 | 12.63 | 12.38 | 0.2 | 0.034 | 0.234 |  |  | 12.55 | 38.52 | 7.251 | Questionable pressure sensor data; conductivity readings appear unreliable, likely due to a lack of cleaning of sensor
2012-07-24 21:30 | 4051 | 12.62 | 12.34 | 0.206 | 0.034 | 0.239 |  |  | 12.51 | 38.62 | 7.254 | Questionable pressure sensor data; conductivity readings appear unreliable, likely due to a lack of cleaning of sensor
2012-07-24 21:45 | 4052 | 12.61 | 12.29 | 0.212 | 0.034 | 0.245 |  |  | 12.47 | 38.62 | 7.269 | Questionable pressure sensor data; conductivity readings appear unreliable, likely due to a lack of cleaning of sensor
2012-07-24 22:00 | 4053 | 12.6 | 12.24 | 0.221 | 0.034 | 0.254 |  |  | 12.42 | 38.59 | 7.259 | Questionable pressure sensor data; conductivity readings appear unreliable, likely due to a lack of cleaning of sensor
2012-07-24 22:15 | 4054 | 12.6 | 12.19 | 0.23 | 0.034 | 0.264 |  |  | 12.36 | 38.66 | 7.274 | Questionable pressure sensor data; conductivity readings appear unreliable, likely due to a lack of cleaning of sensor
2012-07-24 22:30 | 4055 | 12.6 | 12.15 | 0.226 | 0.034 | 0.26 |  |  | 12.31 | 38.76 | 7.284 | Questionable pressure sensor data; conductivity readings appear unreliable, likely due to a lack of cleaning of sensor
2012-07-24 22:45 | 4056 | 12.58 | 12.08 | 0.224 | 0.034 | 0.258 |  |  | 12.25 | 38.79 | 7.29 | Questionable pressure sensor data; conductivity readings appear unreliable, likely due to a lack of cleaning of sensor
2012-07-24 23:00 | 4057 | 12.58 | 12.02 | 0.218 | 0.034 | 0.252 |  |  | 12.19 | 38.66 | 7.261 | Questionable pressure sensor data; conductivity readings appear unreliable, likely due to a lack of cleaning of sensor
2012-07-24 23:15 | 4058 | 12.57 | 11.96 | 0.212 | 0.034 | 0.246 |  |  | 12.13 | 38.76 | 7.274 | Questionable pressure sensor data; conductivity readings appear unreliable, likely due to a lack of cleaning of sensor
2012-07-24 23:30 | 4059 | 12.57 | 11.9 | 0.212 | 0.034 | 0.246 |  |  | 12.06 | 38.83 | 7.293 | Questionable pressure sensor data; conductivity readings appear unreliable, likely due to a lack of cleaning of sensor
2012-07-24 23:45 | 4060 | 12.56 | 11.83 | 0.213 | 0.034 | 0.247 |  |  | 11.99 | 39.06 | 7.318 | Questionable pressure sensor data; conductivity readings appear unreliable, likely due to a lack of cleaning of sensor
2012-07-25 | 4061 | 12.55 | 11.77 | 0.214 | 0.034 | 0.248 |  |  | 11.94 | 39.03 | 7.342 | Questionable pressure sensor data; conductivity readings appear unreliable, likely due to a lack of cleaning of sensor
2012-07-25 00:15 | 4062 | 12.54 | 11.7 | 0.216 | 0.034 | 0.25 |  |  | 11.87 | 39.03 | 7.342 | Questionable pressure sensor data; conductivity readings appear unreliable, likely due to a lack of cleaning of sensor
2012-07-25 00:30 | 4063 | 12.54 | 11.63 | 0.219 | 0.034 | 0.253 |  |  | 11.8 | 39.13 | 7.356 | Questionable pressure sensor data; conductivity readings appear unreliable, likely due to a lack of cleaning of sensor
2012-07-25 00:45 | 4064 | 12.53 | 11.56 | 0.227 | 0.034 | 0.261 |  |  | 11.72 | 39.2 | 7.368 | Questionable pressure sensor data; conductivity readings appear unreliable, likely due to a lack of cleaning of sensor
2012-07-25 01:00 | 4065 | 12.52 | 11.48 | 0.242 | 0.034 | 0.276 |  |  | 11.65 | 39.27 | 7.392 | Questionable pressure sensor data; conductivity readings appear unreliable, likely due to a lack of cleaning of sensor
2012-07-25 01:15 | 4066 | 12.52 | 11.41 | 0.251 | 0.034 | 0.285 |  |  | 11.58 | 39.37 | 7.399 | Questionable pressure sensor data; conductivity readings appear unreliable, likely due to a lack of cleaning of sensor
2012-07-25 01:30 | 4067 | 12.51 | 11.35 | 0.26 | 0.034 | 0.293 |  |  | 11.52 | 39.37 | 7.413 | Questionable pressure sensor data; conductivity readings appear unreliable, likely due to a lack of cleaning of sensor
2012-07-25 01:45 | 4068 | 12.49 | 11.3 | 0.267 | 0.034 | 0.301 |  |  | 11.46 | 39.48 | 7.424 | Questionable pressure sensor data; conductivity readings appear unreliable, likely due to a lack of cleaning of sensor
2012-07-25 02:00 | 4069 | 12.5 | 11.22 | 0.277 | 0.034 | 0.311 |  |  | 11.4 | 39.51 | 7.432 | Questionable pressure sensor data; conductivity readings appear unreliable, likely due to a lack of cleaning of sensor
2012-07-25 02:15 | 4070 | 12.49 | 11.16 | 0.287 | 0.034 | 0.321 |  |  | 11.33 | 39.55 | 7.444 | Questionable pressure sensor data; conductivity readings appear unreliable, likely due to a lack of cleaning of sensor
2012-07-25 02:30 | 4071 | 12.49 | 11.09 | 0.294 | 0.034 | 0.328 |  |  | 11.27 | 39.65 | 7.453 | Questionable pressure sensor data; conductivity readings appear unreliable, likely due to a lack of cleaning of sensor
2012-07-25 02:45 | 4072 | 12.48 | 11.04 | 0.298 | 0.034 | 0.331 |  |  | 11.21 | 39.62 | 7.462 | Questionable pressure sensor data; conductivity readings appear unreliable, likely due to a lack of cleaning of sensor
2012-07-25 03:00 | 4073 | 12.48 | 10.98 | 0.299 | 0.034 | 0.333 |  |  | 11.17 | 39.62 | 7.461 | Questionable pressure sensor data; conductivity readings appear unreliable, likely due to a lack of cleaning of sensor
2012-07-25 03:15 | 4074 | 12.47 | 10.93 | 0.303 | 0.034 | 0.337 |  |  | 11.12 | 39.72 | 7.471 | Questionable pressure sensor data; conductivity readings appear unreliable, likely due to a lack of cleaning of sensor
2012-07-25 03:30 | 4075 | 12.45 | 10.89 | 0.308 | 0.034 | 0.342 |  |  | 11.07 | 39.76 | 7.482 | Questionable pressure sensor data; conductivity readings appear unreliable, likely due to a lack of cleaning of sensor
2012-07-25 03:45 | 4076 | 12.46 | 10.83 | 0.313 | 0.034 | 0.347 |  |  | 11.01 | 39.83 | 7.492 | Questionable pressure sensor data; conductivity readings appear unreliable, likely due to a lack of cleaning of sensor
2012-07-25 04:00 | 4077 | 12.46 | 10.78 | 0.319 | 0.034 | 0.352 |  |  | 10.96 | 39.89 | 7.505 | Questionable pressure sensor data; conductivity readings appear unreliable, likely due to a lack of cleaning of sensor
2012-07-25 04:15 | 4078 | 12.45 | 10.73 | 0.323 | 0.034 | 0.357 |  |  | 10.91 | 39.96 | 7.506 | Questionable pressure sensor data; conductivity readings appear unreliable, likely due to a lack of cleaning of sensor
2012-07-25 04:30 | 4079 | 12.45 | 10.68 | 0.325 | 0.034 | 0.359 |  |  | 10.86 | 39.96 | 7.517 | Questionable pressure sensor data; conductivity readings appear unreliable, likely due to a lack of cleaning of sensor
2012-07-25 04:45 | 4080 | 12.44 | 10.64 | 0.328 | 0.034 | 0.362 |  |  | 10.82 | 40.06 | 7.52 | Questionable pressure sensor data; conductivity readings appear unreliable, likely due to a lack of cleaning of sensor
2012-07-25 05:00 | 4081 | 12.44 | 10.59 | 0.331 | 0.034 | 0.365 |  |  | 10.77 | 40.1 | 7.531 | Questionable pressure sensor data; conductivity readings appear unreliable, likely due to a lack of cleaning of sensor
2012-07-25 05:15 | 4082 | 12.44 | 10.55 | 0.334 | 0.034 | 0.367 |  |  | 10.73 | 40.2 | 7.553 | Questionable pressure sensor data; conductivity readings appear unreliable, likely due to a lack of cleaning of sensor
2012-07-25 05:30 | 4083 | 12.44 | 10.51 | 0.334 | 0.034 | 0.368 |  |  | 10.69 | 40.1 | 7.572 | Questionable pressure sensor data; conductivity readings appear unreliable, likely due to a lack of cleaning of sensor
2012-07-25 05:45 | 4084 | 12.43 | 10.48 | 0.335 | 0.034 | 0.369 |  |  | 10.65 | 40.24 | 7.574 | Questionable pressure sensor data; conductivity readings appear unreliable, likely due to a lack of cleaning of sensor
2012-07-25 06:00 | 4085 | 12.44 | 10.45 | 0.333 | 0.034 | 0.367 |  |  | 10.61 | 40.27 | 7.579 | Questionable pressure sensor data; conductivity readings appear unreliable, likely due to a lack of cleaning of sensor
2012-07-25 06:15 | 4086 | 12.46 | 10.41 | 0.332 | 0.034 | 0.366 |  |  | 10.59 | 40.24 | 7.588 | Questionable pressure sensor data; conductivity readings appear unreliable, likely due to a lack of cleaning of sensor
2012-07-25 06:30 | 4087 | 12.5 | 10.39 | 0.328 | 0.034 | 0.362 |  |  | 10.56 | 40.27 | 7.592 | Questionable pressure sensor data; conductivity readings appear unreliable, likely due to a lack of cleaning of sensor
2012-07-25 06:45 | 4088 | 12.58 | 10.41 | 0.317 | 0.034 | 0.351 |  |  | 10.57 | 40.37 | 7.591 | Questionable pressure sensor data; conductivity readings appear unreliable, likely due to a lack of cleaning of sensor
2012-07-25 07:00 | 4089 | 12.64 | 10.42 | 0.307 | 0.034 | 0.341 |  |  | 10.59 | 40.24 | 7.59 | Questionable pressure sensor data; conductivity readings appear unreliable, likely due to a lack of cleaning of sensor
2012-07-25 07:15 | 4090 | 12.69 | 10.43 | 0.299 | 0.034 | 0.333 |  |  | 10.59 | 40.3 | 7.588 | Questionable pressure sensor data; conductivity readings appear unreliable, likely due to a lack of cleaning of sensor
2012-07-25 07:30 | 4091 | 12.75 | 10.43 | 0.291 | 0.034 | 0.325 |  |  | 10.6 | 40.37 | 7.586 | Questionable pressure sensor data; conductivity readings appear unreliable, likely due to a lack of cleaning of sensor
2012-07-25 07:45 | 4092 | 13.02 | 10.45 | 0.279 | 0.034 | 0.312 |  |  | 10.61 | 40.37 | 7.593 | Questionable pressure sensor data; conductivity readings appear unreliable, likely due to a lack of cleaning of sensor
2012-07-25 08:00 | 4093 | 13.22 | 10.47 | 0.258 | 0.034 | 0.292 |  |  | 10.62 | 40.34 | 7.595 | Questionable pressure sensor data; conductivity readings appear unreliable, likely due to a lack of cleaning of sensor
2012-07-25 08:15 | 4094 | 13.32 | 10.5 | 0.235 | 0.034 | 0.269 |  |  | 10.64 | 40.33 | 7.591 | Questionable pressure sensor data; conductivity readings appear unreliable, likely due to a lack of cleaning of sensor
2012-07-25 08:30 | 4095 | 13.29 | 10.55 | 0.215 | 0.034 | 0.249 |  |  | 10.69 | 40.23 | 7.579 | Questionable pressure sensor data; conductivity readings appear unreliable, likely due to a lack of cleaning of sensor
2012-07-25 08:45 | 4096 | 13.27 | 10.61 | 0.198 | 0.034 | 0.232 |  |  | 10.75 | 40.3 | 7.576 | Questionable pressure sensor data; conductivity readings appear unreliable, likely due to a lack of cleaning of sensor
2012-07-25 09:00 | 4097 | 13.27 | 10.69 | 0.183 | 0.034 | 0.217 |  |  | 10.81 | 40.23 | 7.573 | Questionable pressure sensor data; conductivity readings appear unreliable, likely due to a lack of cleaning of sensor
2012-07-25 09:15 | 4098 | 13.25 | 10.84 | 0.168 | 0.034 | 0.202 |  |  | 10.9 | 40.19 | 7.566 | Questionable pressure sensor data; conductivity readings appear unreliable, likely due to a lack of cleaning of sensor
2012-07-25 09:30 | 4099 | 13.24 | 10.95 | 0.153 | 0.034 | 0.187 |  |  | 11.01 | 40.09 | 7.551 | Questionable pressure sensor data; conductivity readings appear unreliable, likely due to a lack of cleaning of sensor
2012-07-25 09:45 | 4100 | 13.23 | 11.07 | 0.138 | 0.034 | 0.172 |  |  | 11.13 | 39.95 | 7.53 | Questionable pressure sensor data; conductivity readings appear unreliable, likely due to a lack of cleaning of sensor
2012-07-25 10:00 | 4101 | 13.21 | 11.14 | 0.119 | 0.034 | 0.153 |  |  | 11.24 | 39.82 | 7.505 | Questionable pressure sensor data; conductivity readings appear unreliable, likely due to a lack of cleaning of sensor
2012-07-25 10:15 | 4102 | 13.19 | 11.23 | 0.097 | 0.034 | 0.131 |  |  | 11.36 | 39.71 | 7.476 | Questionable pressure sensor data; conductivity readings appear unreliable, likely due to a lack of cleaning of sensor
2012-07-25 10:30 | 4103 | 13.17 | 11.36 | 0.072 | 0.034 | 0.106 |  |  | 11.49 | 39.61 | 7.459 | Questionable pressure sensor data; conductivity readings appear unreliable, likely due to a lack of cleaning of sensor
2012-07-25 10:45 | 4104 | 13.17 | 11.52 | 0.045 | 0.034 | 0.079 |  |  | 11.65 | 39.43 | 7.431 | Questionable pressure sensor data; conductivity readings appear unreliable, likely due to a lack of cleaning of sensor
2012-07-25 11:00 | 4105 | 13.14 | 11.73 | 0.014 | 0.034 | 0.048 |  |  | 11.84 | 39.33 | 7.413 | Questionable pressure sensor data; conductivity readings appear unreliable, likely due to a lack of cleaning of sensor
2012-07-25 11:15 | 4106 | 13.12 | 11.94 | -0.021 | 0.034 | 0.013 |  |  | 12.04 | 39.2 | 7.384 | Questionable pressure sensor data; conductivity readings appear unreliable, likely due to a lack of cleaning of sensor
2012-07-25 11:30 | 4107 | 13.09 | 12.09 | -0.046 | 0.034 | -0.012 |  |  | 12.2 | 39.06 | 7.358 | Questionable pressure sensor data; conductivity readings appear unreliable, likely due to a lack of cleaning of sensor
2012-07-25 11:45 | 4108 | 13.07 | 12.24 | -0.07 | 0.034 | -0.036 |  |  | 12.36 | 38.99 | 7.346 | Questionable pressure sensor data; conductivity readings appear unreliable, likely due to a lack of cleaning of sensor
2012-07-25 12:00 | 4109 | 13.05 | 12.39 | -0.093 | 0.034 | -0.059 |  |  | 12.5 | 38.75 | 7.314 | Questionable pressure sensor data; conductivity readings appear unreliable, likely due to a lack of cleaning of sensor
2012-07-25 12:15 | 4110 | 13.04 | 12.48 | -0.099 | 0.034 | -0.065 |  |  | 12.6 | 38.68 | 7.283 | Questionable pressure sensor data; conductivity readings appear unreliable, likely due to a lack of cleaning of sensor
2012-07-25 12:30 | 4111 | 13.04 | 12.56 | -0.098 | 0.034 | -0.065 |  |  | 12.68 | 38.65 | 7.274 | Questionable pressure sensor data; conductivity readings appear unreliable, likely due to a lack of cleaning of sensor
2012-07-25 12:45 | 4112 | 13.04 | 12.63 | -0.092 | 0.034 | -0.058 |  |  | 12.75 | 38.58 | 7.259 | Questionable pressure sensor data; conductivity readings appear unreliable, likely due to a lack of cleaning of sensor
2012-07-25 13:00 | 4113 | 13.04 | 12.7 | -0.099 | 0.034 | -0.065 |  |  | 12.82 | 38.48 | 7.252 | Questionable pressure sensor data; conductivity readings appear unreliable, likely due to a lack of cleaning of sensor
2012-07-25 13:15 | 4114 | 13.01 | 12.8 | -0.112 | 0.034 | -0.078 |  |  | 12.92 | 38.48 | 7.244 | Questionable pressure sensor data; conductivity readings appear unreliable, likely due to a lack of cleaning of sensor
2012-07-25 13:30 | 4115 | 13.01 | 12.99 | -0.148 | 0.034 | -0.114 |  |  | 13.11 | 38.34 | 7.22 | Questionable pressure sensor data; conductivity readings appear unreliable, likely due to a lack of cleaning of sensor
2012-07-25 13:45 | 4116 | 12.99 | 13.11 | -0.161 | 0.034 | -0.127 |  |  | 13.23 | 38.13 | 7.203 | Questionable pressure sensor data; conductivity readings appear unreliable, likely due to a lack of cleaning of sensor
2012-07-25 14:00 | 4117 | 12.98 | 13.19 | -0.159 | 0.034 | -0.125 |  |  | 13.31 | 38.2 | 7.181 | Questionable pressure sensor data; conductivity readings appear unreliable, likely due to a lack of cleaning of sensor
2012-07-25 14:15 | 4118 | 12.98 | 13.24 | -0.152 | 0.034 | -0.118 |  |  | 13.37 | 38.03 | 7.168 | Questionable pressure sensor data; conductivity readings appear unreliable, likely due to a lack of cleaning of sensor
2012-07-25 14:30 | 4119 | 12.98 | 13.36 | -0.182 | 0.034 | -0.148 |  |  | 13.47 | 37.96 | 7.158 | Questionable pressure sensor data; conductivity readings appear unreliable, likely due to a lack of cleaning of sensor
2012-07-25 14:45 | 4120 | 12.96 | 13.5 | -0.219 | 0.034 | -0.185 |  |  | 13.63 | 37.86 | 7.138 | Questionable pressure sensor data; conductivity readings appear unreliable, likely due to a lack of cleaning of sensor
2012-07-25 15:00 | 4121 | 12.94 | 13.52 | -0.205 | 0.034 | -0.171 |  |  | 13.65 | 37.72 | 7.109 | Questionable pressure sensor data; conductivity readings appear unreliable, likely due to a lack of cleaning of sensor
2012-07-25 15:15 | 4122 | 12.94 | 13.51 | -0.182 | 0.034 | -0.148 |  |  | 13.66 | 37.62 | 7.089 | Questionable pressure sensor data; conductivity readings appear unreliable, likely due to a lack of cleaning of sensor
2012-07-25 15:30 | 4123 | 12.94 | 13.55 | -0.185 | 0.034 | -0.151 |  |  | 13.68 | 37.59 | 7.09 | Questionable pressure sensor data; conductivity readings appear unreliable, likely due to a lack of cleaning of sensor
2012-07-25 15:45 | 4124 | 12.95 | 13.53 | -0.181 | 0.034 | -0.147 |  |  | 13.67 | 37.62 | 7.082 | Questionable pressure sensor data; conductivity readings appear unreliable, likely due to a lack of cleaning of sensor
2012-07-25 16:00 | 4125 | 12.95 | 13.56 | -0.198 | 0.034 | -0.165 |  |  | 13.69 | 37.55 | 7.082 | Questionable pressure sensor data; conductivity readings appear unreliable, likely due to a lack of cleaning of sensor
2012-07-25 16:15 | 4126 | 12.93 | 13.56 | -0.2 | 0.034 | -0.166 |  |  | 13.7 | 37.58 | 7.065 | Questionable pressure sensor data; conductivity readings appear unreliable, likely due to a lack of cleaning of sensor
2012-07-25 16:30 | 4127 | 12.92 | 13.61 | -0.202 | 0.034 | -0.168 |  |  | 13.75 | 37.45 | 7.04 | Questionable pressure sensor data; conductivity readings appear unreliable, likely due to a lack of cleaning of sensor
2012-07-25 16:45 | 4128 | 12.92 | 13.63 | -0.18 | 0.034 | -0.146 |  |  | 13.78 | 37.31 | 7.028 | Questionable pressure sensor data; conductivity readings appear unreliable, likely due to a lack of cleaning of sensor
2012-07-25 17:00 | 4129 | 12.93 | 13.65 | -0.154 | 0.034 | -0.12 |  |  | 13.79 | 37.18 | 7.03 | Questionable pressure sensor data; conductivity readings appear unreliable, likely due to a lack of cleaning of sensor
2012-07-25 17:15 | 4130 | 12.95 | 13.57 | -0.122 | 0.034 | -0.088 |  |  | 13.73 | 37.35 | 7.017 | Questionable pressure sensor data; conductivity readings appear unreliable, likely due to a lack of cleaning of sensor
2012-07-25 17:30 | 4131 | 12.95 | 13.5 | -0.093 | 0.034 | -0.059 |  |  | 13.65 | 37.39 | 7.033 | Questionable pressure sensor data; conductivity readings appear unreliable, likely due to a lack of cleaning of sensor
2012-07-25 17:45 | 4132 | 12.97 | 13.51 | -0.086 | 0.034 | -0.052 |  |  | 13.63 | 37.46 | 7.047 | Questionable pressure sensor data; conductivity readings appear unreliable, likely due to a lack of cleaning of sensor
2012-07-25 18:00 | 4133 | 12.98 | 13.44 | -0.082 | 0.034 | -0.048 |  |  | 13.56 | 37.49 | 7.033 | Questionable pressure sensor data; conductivity readings appear unreliable, likely due to a lack of cleaning of sensor
2012-07-25 18:15 | 4134 | 12.98 | 13.37 | -0.074 | 0.034 | -0.04 |  |  | 13.49 | 37.46 | 7.074 | Questionable pressure sensor data; conductivity readings appear unreliable, likely due to a lack of cleaning of sensor
2012-07-25 18:30 | 4135 | 12.99 | 13.29 | -0.05 | 0.034 | -0.017 |  |  | 13.4 | 37.76 | 7.086 | Questionable pressure sensor data; conductivity readings appear unreliable, likely due to a lack of cleaning of sensor
2012-07-25 18:45 | 4136 | 13.01 | 13.2 | -0.021 | 0.034 | 0.013 |  |  | 13.33 | 37.63 | 7.098 | Questionable pressure sensor data; conductivity readings appear unreliable, likely due to a lack of cleaning of sensor
2012-07-25 19:00 | 4137 | 13.02 | 13.12 | 0.003 | 0.034 | 0.037 |  |  | 13.25 | 37.9 | 7.103 | Questionable pressure sensor data; conductivity readings appear unreliable, likely due to a lack of cleaning of sensor
2012-07-25 19:15 | 4138 | 13.02 | 13.05 | 0.024 | 0.034 | 0.058 |  |  | 13.17 | 37.94 | 7.115 | Questionable pressure sensor data; conductivity readings appear unreliable, likely due to a lack of cleaning of sensor
2012-07-25 19:30 | 4139 | 12.97 | 12.96 | 0.044 | 0.034 | 0.078 |  |  | 13.09 | 37.8 | 7.133 | Questionable pressure sensor data; conductivity readings appear unreliable, likely due to a lack of cleaning of sensor
2012-07-25 19:45 | 4140 | 12.84 | 12.87 | 0.06 | 0.034 | 0.094 |  |  | 13.02 | 37.94 | 7.122 | Questionable pressure sensor data; conductivity readings appear unreliable, likely due to a lack of cleaning of sensor
2012-07-25 20:00 | 4141 | 12.75 | 12.8 | 0.078 | 0.034 | 0.111 |  |  | 12.94 | 38.04 | 7.142 | Questionable pressure sensor data; conductivity readings appear unreliable, likely due to a lack of cleaning of sensor
2012-07-25 20:15 | 4142 | 12.71 | 12.72 | 0.095 | 0.034 | 0.129 |  |  | 12.86 | 37.88 | 7.14 | Questionable pressure sensor data; conductivity readings appear unreliable, likely due to a lack of cleaning of sensor
2012-07-25 20:30 | 4143 | 12.71 | 12.64 | 0.109 | 0.034 | 0.143 |  |  | 12.79 | 37.95 | 7.143 | Questionable pressure sensor data; conductivity readings appear unreliable, likely due to a lack of cleaning of sensor
2012-07-25 20:45 | 4144 | 12.68 | 12.56 | 0.124 | 0.034 | 0.158 |  |  | 12.72 | 38.08 | 7.161 | Questionable pressure sensor data; conductivity readings appear unreliable, likely due to a lack of cleaning of sensor
2012-07-25 21:00 | 4145 | 12.66 | 12.48 | 0.138 | 0.034 | 0.172 |  |  | 12.64 | 38.19 | 7.173 | Questionable pressure sensor data; conductivity readings appear unreliable, likely due to a lack of cleaning of sensor
2012-07-25 21:15 | 4146 | 12.65 | 12.4 | 0.15 | 0.034 | 0.183 |  |  | 12.57 | 38.25 | 7.181 | Questionable pressure sensor data; conductivity readings appear unreliable, likely due to a lack of cleaning of sensor
2012-07-25 21:30 | 4147 | 12.62 | 12.34 | 0.156 | 0.034 | 0.19 |  |  | 12.5 | 38.32 | 7.186 | Questionable pressure sensor data; conductivity readings appear unreliable, likely due to a lack of cleaning of sensor
2012-07-25 21:45 | 4148 | 12.63 | 12.29 | 0.158 | 0.034 | 0.192 |  |  | 12.44 | 38.19 | 7.202 | Questionable pressure sensor data; conductivity readings appear unreliable, likely due to a lack of cleaning of sensor
2012-07-25 22:00 | 4149 | 12.63 | 12.24 | 0.159 | 0.034 | 0.193 |  |  | 12.4 | 38.32 | 7.212 | Questionable pressure sensor data; conductivity readings appear unreliable, likely due to a lack of cleaning of sensor
2012-07-25 22:15 | 4150 | 12.61 | 12.2 | 0.155 | 0.034 | 0.189 |  |  | 12.36 | 38.29 | 7.224 | Questionable pressure sensor data; conductivity readings appear unreliable, likely due to a lack of cleaning of sensor
2012-07-25 22:30 | 4151 | 12.61 | 12.17 | 0.138 | 0.034 | 0.171 |  |  | 12.33 | 38.42 | 7.237 | Questionable pressure sensor data; conductivity readings appear unreliable, likely due to a lack of cleaning of sensor
2012-07-25 22:45 | 4152 | 12.61 | 12.13 | 0.125 | 0.034 | 0.159 |  |  | 12.29 | 38.52 | 7.249 | Questionable pressure sensor data; conductivity readings appear unreliable, likely due to a lack of cleaning of sensor
2012-07-25 23:00 | 4153 | 12.59 | 12.1 | 0.116 | 0.034 | 0.15 |  |  | 12.25 | 38.46 | 7.259 | Questionable pressure sensor data; conductivity readings appear unreliable, likely due to a lack of cleaning of sensor
2012-07-25 23:15 | 4154 | 12.6 | 12.04 | 0.112 | 0.034 | 0.146 |  |  | 12.2 | 38.66 | 7.261 | Questionable pressure sensor data; conductivity readings appear unreliable, likely due to a lack of cleaning of sensor
2012-07-25 23:30 | 4155 | 12.6 | 11.98 | 0.12 | 0.034 | 0.154 |  |  | 12.14 | 38.69 | 7.276 | Questionable pressure sensor data; conductivity readings appear unreliable, likely due to a lack of cleaning of sensor
2012-07-25 23:45 | 4156 | 12.59 | 11.93 | 0.123 | 0.034 | 0.157 |  |  | 12.08 | 38.73 | 7.301 | Questionable pressure sensor data; conductivity readings appear unreliable, likely due to a lack of cleaning of sensor
2012-07-26 | 4157 | 12.59 | 11.86 | 0.131 | 0.034 | 0.165 |  |  | 12.02 | 38.86 | 7.303 | Questionable pressure sensor data; conductivity readings appear unreliable, likely due to a lack of cleaning of sensor
2012-07-26 00:15 | 4158 | 12.58 | 11.8 | 0.142 | 0.034 | 0.176 |  |  | 11.95 | 38.96 | 7.31 | Questionable pressure sensor data; conductivity readings appear unreliable, likely due to a lack of cleaning of sensor
2012-07-26 00:30 | 4159 | 12.58 | 11.73 | 0.157 | 0.034 | 0.191 |  |  | 11.89 | 38.96 | 7.32 | Questionable pressure sensor data; conductivity readings appear unreliable, likely due to a lack of cleaning of sensor
2012-07-26 00:45 | 4160 | 12.56 | 11.67 | 0.169 | 0.034 | 0.203 |  |  | 11.83 | 39 | 7.337 | Questionable pressure sensor data; conductivity readings appear unreliable, likely due to a lack of cleaning of sensor
2012-07-26 01:00 | 4161 | 12.56 | 11.63 | 0.178 | 0.034 | 0.212 |  |  | 11.79 | 39.14 | 7.335 | Questionable pressure sensor data; conductivity readings appear unreliable, likely due to a lack of cleaning of sensor
2012-07-26 01:15 | 4162 | 12.55 | 11.59 | 0.187 | 0.034 | 0.221 |  |  | 11.74 | 39 | 7.355 | Questionable pressure sensor data; conductivity readings appear unreliable, likely due to a lack of cleaning of sensor
2012-07-26 01:30 | 4163 | 12.55 | 11.55 | 0.194 | 0.034 | 0.228 |  |  | 11.71 | 39.01 | 7.349 | Questionable pressure sensor data; conductivity readings appear unreliable, likely due to a lack of cleaning of sensor
2012-07-26 01:45 | 4164 | 12.54 | 11.51 | 0.196 | 0.034 | 0.23 |  |  | 11.67 | 39.14 | 7.368 | Questionable pressure sensor data; conductivity readings appear unreliable, likely due to a lack of cleaning of sensor
2012-07-26 02:00 | 4165 | 12.52 | 11.46 | 0.199 | 0.034 | 0.233 |  |  | 11.63 | 39.28 | 7.376 | Questionable pressure sensor data; conductivity readings appear unreliable, likely due to a lack of cleaning of sensor
2012-07-26 02:15 | 4166 | 12.51 | 11.41 | 0.2 | 0.034 | 0.233 |  |  | 11.57 | 39.28 | 7.377 | Questionable pressure sensor data; conductivity readings appear unreliable, likely due to a lack of cleaning of sensor
2012-07-26 02:30 | 4167 | 12.51 | 11.37 | 0.206 | 0.034 | 0.24 |  |  | 11.53 | 39.31 | 7.393 | Questionable pressure sensor data; conductivity readings appear unreliable, likely due to a lack of cleaning of sensor
2012-07-26 02:45 | 4168 | 12.51 | 11.32 | 0.212 | 0.034 | 0.246 |  |  | 11.48 | 39.28 | 7.389 | Questionable pressure sensor data; conductivity readings appear unreliable, likely due to a lack of cleaning of sensor
2012-07-26 03:00 | 4169 | 12.34 | 11.29 | 0.219 | 0.034 | 0.253 |  |  | 11.44 | 39.28 | 7.404 | Questionable pressure sensor data; conductivity readings appear unreliable, likely due to a lack of cleaning of sensor
2012-07-26 03:15 | 4170 | 12.5 | 11.25 | 0.224 | 0.034 | 0.258 |  |  | 11.41 | 39.48 | 7.406 | Questionable pressure sensor data; conductivity readings appear unreliable, likely due to a lack of cleaning of sensor
2012-07-26 03:30 | 4171 | 12.48 | 11.2 | 0.228 | 0.034 | 0.262 |  |  | 11.36 | 39.35 | 7.423 | Questionable pressure sensor data; conductivity readings appear unreliable, likely due to a lack of cleaning of sensor
2012-07-26 03:45 | 4172 | 12.48 | 11.15 | 0.233 | 0.034 | 0.266 |  |  | 11.31 | 39.39 | 7.43 | Questionable pressure sensor data; conductivity readings appear unreliable, likely due to a lack of cleaning of sensor
2012-07-26 04:00 | 4173 | 12.48 | 11.1 | 0.237 | 0.034 | 0.271 |  |  | 11.27 | 39.49 | 7.431 | Questionable pressure sensor data; conductivity readings appear unreliable, likely due to a lack of cleaning of sensor
2012-07-26 04:15 | 4174 | 12.47 | 11.06 | 0.242 | 0.034 | 0.276 |  |  | 11.23 | 39.56 | 7.433 | Questionable pressure sensor data; conductivity readings appear unreliable, likely due to a lack of cleaning of sensor
2012-07-26 04:30 | 4175 | 12.47 | 11.03 | 0.247 | 0.034 | 0.281 |  |  | 11.19 | 39.52 | 7.44 | Questionable pressure sensor data; conductivity readings appear unreliable, likely due to a lack of cleaning of sensor
2012-07-26 04:45 | 4176 | 12.46 | 10.99 | 0.25 | 0.034 | 0.284 |  |  | 11.15 | 39.59 | 7.448 | Questionable pressure sensor data; conductivity readings appear unreliable, likely due to a lack of cleaning of sensor
2012-07-26 05:00 | 4177 | 12.46 | 10.95 | 0.254 | 0.034 | 0.288 |  |  | 11.11 | 39.63 | 7.454 | Questionable pressure sensor data; conductivity readings appear unreliable, likely due to a lack of cleaning of sensor
2012-07-26 05:15 | 4178 | 12.45 | 10.91 | 0.257 | 0.034 | 0.291 |  |  | 11.07 | 39.69 | 7.467 | Questionable pressure sensor data; conductivity readings appear unreliable, likely due to a lack of cleaning of sensor
2012-07-26 05:30 | 4179 | 12.44 | 10.87 | 0.258 | 0.034 | 0.292 |  |  | 11.04 | 39.7 | 7.479 | Questionable pressure sensor data; conductivity readings appear unreliable, likely due to a lack of cleaning of sensor
2012-07-26 05:45 | 4180 | 12.45 | 10.84 | 0.259 | 0.034 | 0.293 |  |  | 11.01 | 39.76 | 7.483 | Questionable pressure sensor data; conductivity readings appear unreliable, likely due to a lack of cleaning of sensor
2012-07-26 06:00 | 4181 | 12.46 | 10.82 | 0.259 | 0.034 | 0.293 |  |  | 10.99 | 39.83 | 7.493 | Questionable pressure sensor data; conductivity readings appear unreliable, likely due to a lack of cleaning of sensor
2012-07-26 06:15 | 4182 | 12.46 | 10.8 | 0.258 | 0.034 | 0.292 |  |  | 10.96 | 39.8 | 7.486 | Questionable pressure sensor data; conductivity readings appear unreliable, likely due to a lack of cleaning of sensor
2012-07-26 06:30 | 4183 | 12.48 | 10.78 | 0.254 | 0.034 | 0.288 |  |  | 10.95 | 39.7 | 7.468 | Questionable pressure sensor data; conductivity readings appear unreliable, likely due to a lack of cleaning of sensor
2012-07-26 06:45 | 4184 | 12.49 | 10.77 | 0.253 | 0.034 | 0.286 |  |  | 10.93 | 39.76 | 7.467 | Questionable pressure sensor data; conductivity readings appear unreliable, likely due to a lack of cleaning of sensor
2012-07-26 07:00 | 4185 | 12.54 | 10.76 | 0.248 | 0.034 | 0.282 |  |  | 10.92 | 39.76 | 7.487 | Questionable pressure sensor data; conductivity readings appear unreliable, likely due to a lack of cleaning of sensor
2012-07-26 07:15 | 4186 | 12.6 | 10.76 | 0.243 | 0.034 | 0.277 |  |  | 10.92 | 39.73 | 7.479 | Questionable pressure sensor data; conductivity readings appear unreliable, likely due to a lack of cleaning of sensor
2012-07-26 07:30 | 4187 | 12.68 | 10.77 | 0.234 | 0.034 | 0.268 |  |  | 10.93 | 39.7 | 7.489 | Questionable pressure sensor data; conductivity readings appear unreliable, likely due to a lack of cleaning of sensor
2012-07-26 07:45 | 4188 | 13 | 10.8 | 0.217 | 0.034 | 0.251 |  |  | 10.95 | 39.9 | 7.492 | Questionable pressure sensor data; conductivity readings appear unreliable, likely due to a lack of cleaning of sensor
2012-07-26 08:00 | 4189 | 13.22 | 10.84 | 0.195 | 0.034 | 0.229 |  |  | 10.98 | 39.9 | 7.495 | Questionable pressure sensor data; conductivity readings appear unreliable, likely due to a lack of cleaning of sensor
2012-07-26 08:15 | 4190 | 13.3 | 10.87 | 0.18 | 0.034 | 0.214 |  |  | 11.01 | 39.83 | 7.496 | Questionable pressure sensor data; conductivity readings appear unreliable, likely due to a lack of cleaning of sensor
2012-07-26 08:30 | 4191 | 13.28 | 10.94 | 0.162 | 0.034 | 0.196 |  |  | 11.08 | 39.83 | 7.49 | Questionable pressure sensor data; conductivity readings appear unreliable, likely due to a lack of cleaning of sensor
2012-07-26 08:45 | 4192 | 13.25 | 11 | 0.142 | 0.034 | 0.176 |  |  | 11.13 | 39.79 | 7.476 | Questionable pressure sensor data; conductivity readings appear unreliable, likely due to a lack of cleaning of sensor
2012-07-26 09:00 | 4193 | 13.23 | 11.06 | 0.126 | 0.034 | 0.16 |  |  | 11.19 | 39.69 | 7.475 | Questionable pressure sensor data; conductivity readings appear unreliable, likely due to a lack of cleaning of sensor
2012-07-26 09:15 | 4194 | 13.25 | 11.15 | 0.116 | 0.034 | 0.15 |  |  | 11.25 | 39.68 | 7.468 | Questionable pressure sensor data; conductivity readings appear unreliable, likely due to a lack of cleaning of sensor
2012-07-26 09:30 | 4195 | 13.24 | 11.28 | 0.102 | 0.034 | 0.136 |  |  | 11.36 | 39.48 | 7.452 | Questionable pressure sensor data; conductivity readings appear unreliable, likely due to a lack of cleaning of sensor
2012-07-26 09:45 | 4196 | 13.22 | 11.39 | 0.083 | 0.034 | 0.117 |  |  | 11.47 | 39.41 | 7.436 | Questionable pressure sensor data; conductivity readings appear unreliable, likely due to a lack of cleaning of sensor
2012-07-26 10:00 | 4197 | 13.21 | 11.45 | 0.062 | 0.034 | 0.096 |  |  | 11.56 | 39.38 | 7.417 | Questionable pressure sensor data; conductivity readings appear unreliable, likely due to a lack of cleaning of sensor
2012-07-26 10:15 | 4198 | 13.18 | 11.56 | 0.036 | 0.034 | 0.07 |  |  | 11.69 | 39.17 | 7.395 | Questionable pressure sensor data; conductivity readings appear unreliable, likely due to a lack of cleaning of sensor
2012-07-26 10:30 | 4199 | 13.15 | 11.7 | 0.008 | 0.034 | 0.042 |  |  | 11.82 | 39.1 | 7.372 | Questionable pressure sensor data; conductivity readings appear unreliable, likely due to a lack of cleaning of sensor
2012-07-26 10:45 | 4200 | 13.13 | 11.85 | -0.023 | 0.034 | 0.011 |  |  | 11.99 | 39.03 | 7.345 | Questionable pressure sensor data; conductivity readings appear unreliable, likely due to a lack of cleaning of sensor
2012-07-26 11:00 | 4201 | 13.13 | 12.06 | -0.053 | 0.034 | -0.019 |  |  | 12.17 | 38.79 | 7.317 | Questionable pressure sensor data; conductivity readings appear unreliable, likely due to a lack of cleaning of sensor
2012-07-26 11:15 | 4202 | 13.1 | 12.3 | -0.083 | 0.034 | -0.049 |  |  | 12.4 | 38.79 | 7.294 | Questionable pressure sensor data; conductivity readings appear unreliable, likely due to a lack of cleaning of sensor
2012-07-26 11:30 | 4203 | 13.08 | 12.5 | -0.116 | 0.034 | -0.082 |  |  | 12.62 | 38.52 | 7.267 | Questionable pressure sensor data; conductivity readings appear unreliable, likely due to a lack of cleaning of sensor
2012-07-26 11:45 | 4204 | 13.05 | 12.71 | -0.149 | 0.034 | -0.116 |  |  | 12.82 | 38.28 | 7.235 | Questionable pressure sensor data; conductivity readings appear unreliable, likely due to a lack of cleaning of sensor
2012-07-26 12:00 | 4205 | 13.01 | 12.95 | -0.172 | 0.034 | -0.138 |  |  | 13.05 | 38.21 | 7.196 | Questionable pressure sensor data; conductivity readings appear unreliable, likely due to a lack of cleaning of sensor
2012-07-26 12:15 | 4206 | 12.99 | 13.16 | -0.192 | 0.034 | -0.158 |  |  | 13.26 | 38.07 | 7.171 | Questionable pressure sensor data; conductivity readings appear unreliable, likely due to a lack of cleaning of sensor
2012-07-26 12:30 | 4207 | 12.99 | 13.39 | -0.213 | 0.034 | -0.179 |  |  | 13.47 | 37.86 | 7.138 | Questionable pressure sensor data; conductivity readings appear unreliable, likely due to a lack of cleaning of sensor
2012-07-26 12:45 | 4208 | 12.97 | 13.67 | -0.233 | 0.034 | -0.2 |  |  | 13.74 | 37.59 | 7.093 | Questionable pressure sensor data; conductivity readings appear unreliable, likely due to a lack of cleaning of sensor
2012-07-26 13:00 | 4209 | 12.97 | 13.96 | -0.266 | 0.034 | -0.232 |  |  | 14.04 | 37.42 | 7.061 | Questionable pressure sensor data; conductivity readings appear unreliable, likely due to a lack of cleaning of sensor
2012-07-26 13:15 | 4210 | 12.95 | 14.11 | -0.285 | 0.034 | -0.251 |  |  | 14.23 | 37.18 | 7.017 | Questionable pressure sensor data; conductivity readings appear unreliable, likely due to a lack of cleaning of sensor
2012-07-26 13:30 | 4211 | 12.93 | 14.11 | -0.264 | 0.034 | -0.23 |  |  | 14.26 | 37.18 | 6.981 | Questionable pressure sensor data; conductivity readings appear unreliable, likely due to a lack of cleaning of sensor
2012-07-26 13:45 | 4212 | 12.93 | 14.19 | -0.255 | 0.034 | -0.221 |  |  | 14.33 | 37.04 | 6.977 | Questionable pressure sensor data; conductivity readings appear unreliable, likely due to a lack of cleaning of sensor
2012-07-26 14:00 | 4213 | 12.93 | 14.28 | -0.261 | 0.034 | -0.227 |  |  | 14.41 | 36.74 | 6.95 | Questionable pressure sensor data; conductivity readings appear unreliable, likely due to a lack of cleaning of sensor
2012-07-26 14:15 | 4214 | 12.92 | 14.34 | -0.272 | 0.034 | -0.238 |  |  | 14.48 | 36.64 | 6.931 | Questionable pressure sensor data; conductivity readings appear unreliable, likely due to a lack of cleaning of sensor
2012-07-26 14:30 | 4215 | 12.92 | 14.42 | -0.273 | 0.034 | -0.239 |  |  | 14.57 | 36.7 | 6.902 | Questionable pressure sensor data; conductivity readings appear unreliable, likely due to a lack of cleaning of sensor
2012-07-26 14:45 | 4216 | 12.91 | 14.51 | -0.288 | 0.034 | -0.254 |  |  | 14.66 | 36.74 | 6.903 | Questionable pressure sensor data; conductivity readings appear unreliable, likely due to a lack of cleaning of sensor
2012-07-26 15:00 | 4217 | 12.89 | 14.62 | -0.303 | 0.034 | -0.269 |  |  | 14.76 | 36.7 | 6.902 | Questionable pressure sensor data; conductivity readings appear unreliable, likely due to a lack of cleaning of sensor
2012-07-26 15:15 | 4218 | 12.87 | 14.72 | -0.333 | 0.034 | -0.299 |  |  | 14.88 | 36.47 | 6.868 | Questionable pressure sensor data; conductivity readings appear unreliable, likely due to a lack of cleaning of sensor
2012-07-26 15:30 | 4219 | 12.86 | 14.76 | -0.342 | 0.034 | -0.308 |  |  | 14.93 | 36.43 | 6.855 | Questionable pressure sensor data; conductivity readings appear unreliable, likely due to a lack of cleaning of sensor
2012-07-26 15:45 | 4220 | 12.88 | 14.76 | -0.343 | 0.034 | -0.309 |  |  | 14.92 | 36.36 | 6.842 | Questionable pressure sensor data; conductivity readings appear unreliable, likely due to a lack of cleaning of sensor
2012-07-26 16:00 | 4221 | 12.85 | 14.76 | -0.335 | 0.034 | -0.301 |  |  | 14.94 | 36.32 | 6.838 | Questionable pressure sensor data; conductivity readings appear unreliable, likely due to a lack of cleaning of sensor
2012-07-26 16:15 | 4222 | 12.84 | 14.72 | -0.31 | 0.034 | -0.276 |  |  | 14.91 | 36.49 | 6.845 | Questionable pressure sensor data; conductivity readings appear unreliable, likely due to a lack of cleaning of sensor
2012-07-26 16:30 | 4223 | 12.84 | 14.63 | -0.133 | 0.034 | -0.099 |  |  | 14.81 | 36.79 | 6.89 | Questionable pressure sensor data; conductivity readings appear unreliable, likely due to a lack of cleaning of sensor
2012-07-26 16:45 | 4224 | 12.86 | 14.54 | -0.027 | 0.034 | 0.006 |  |  | 14.72 | 37.27 | 6.963 | Questionable pressure sensor data; conductivity readings appear unreliable, likely due to a lack of cleaning of sensor
2012-07-26 17:00 | 4225 | 12.87 | 14.45 | 0.002 | 0.034 | 0.035 |  |  | 14.63 | 37.34 | 7.022 | Questionable pressure sensor data; conductivity readings appear unreliable, likely due to a lack of cleaning of sensor
2012-07-26 17:15 | 4226 | 12.88 | 14.35 | 0.03 | 0.034 | 0.064 |  |  | 14.53 | 37.41 | 7.036 | Questionable pressure sensor data; conductivity readings appear unreliable, likely due to a lack of cleaning of sensor
2012-07-26 17:30 | 4227 | 12.89 | 14.25 | 0.05 | 0.034 | 0.084 |  |  | 14.42 | 37.45 | 7.042 | Questionable pressure sensor data; conductivity readings appear unreliable, likely due to a lack of cleaning of sensor
2012-07-26 17:45 | 4228 | 12.9 | 14.15 | 0.053 | 0.034 | 0.087 |  |  | 14.32 | 37.55 | 7.056 | Questionable pressure sensor data; conductivity readings appear unreliable, likely due to a lack of cleaning of sensor
2012-07-26 18:00 | 4229 | 12.91 | 14.02 | 0.061 | 0.034 | 0.095 |  |  | 14.19 | 37.65 | 7.073 | Questionable pressure sensor data; conductivity readings appear unreliable, likely due to a lack of cleaning of sensor
2012-07-26 18:15 | 4230 | 12.91 | 13.9 | 0.069 | 0.034 | 0.103 |  |  | 14.07 | 37.75 | 7.093 | Questionable pressure sensor data; conductivity readings appear unreliable, likely due to a lack of cleaning of sensor
2012-07-26 18:30 | 4231 | 12.93 | 13.78 | 0.082 | 0.034 | 0.116 |  |  | 13.96 | 37.82 | 7.109 | Questionable pressure sensor data; conductivity readings appear unreliable, likely due to a lack of cleaning of sensor
2012-07-26 18:45 | 4232 | 12.94 | 13.69 | 0.1 | 0.034 | 0.134 |  |  | 13.86 | 37.89 | 7.125 | Questionable pressure sensor data; conductivity readings appear unreliable, likely due to a lack of cleaning of sensor
2012-07-26 19:00 | 4233 | 12.92 | 13.59 | 0.122 | 0.034 | 0.156 |  |  | 13.76 | 37.96 | 7.136 | Questionable pressure sensor data; conductivity readings appear unreliable, likely due to a lack of cleaning of sensor
2012-07-26 19:15 | 4234 | 12.96 | 13.51 | 0.145 | 0.034 | 0.178 |  |  | 13.67 | 38.03 | 7.149 | Questionable pressure sensor data; conductivity readings appear unreliable, likely due to a lack of cleaning of sensor
2012-07-26 19:30 | 4235 | 12.84 | 13.41 | 0.173 | 0.034 | 0.207 |  |  | 13.57 | 38.1 | 7.161 | Questionable pressure sensor data; conductivity readings appear unreliable, likely due to a lack of cleaning of sensor
2012-07-26 19:45 | 4236 | 12.77 | 13.3 | 0.201 | 0.034 | 0.235 |  |  | 13.47 | 38.13 | 7.174 | Questionable pressure sensor data; conductivity readings appear unreliable, likely due to a lack of cleaning of sensor
2012-07-26 20:00 | 4237 | 12.7 | 13.2 | 0.222 | 0.034 | 0.256 |  |  | 13.37 | 38.24 | 7.189 | Questionable pressure sensor data; conductivity readings appear unreliable, likely due to a lack of cleaning of sensor
2012-07-26 20:15 | 4238 | 12.7 | 13.1 | 0.246 | 0.034 | 0.28 |  |  | 13.27 | 38.31 | 7.202 | Questionable pressure sensor data; conductivity readings appear unreliable, likely due to a lack of cleaning of sensor
2012-07-26 20:30 | 4239 | 12.68 | 12.99 | 0.267 | 0.034 | 0.301 |  |  | 13.17 | 38.38 | 7.218 | Questionable pressure sensor data; conductivity readings appear unreliable, likely due to a lack of cleaning of sensor
2012-07-26 20:45 | 4240 | 12.66 | 12.89 | 0.286 | 0.034 | 0.32 |  |  | 13.06 | 38.48 | 7.236 | Questionable pressure sensor data; conductivity readings appear unreliable, likely due to a lack of cleaning of sensor
2012-07-26 21:00 | 4241 | 12.65 | 12.78 | 0.302 | 0.034 | 0.335 |  |  | 12.96 | 38.55 | 7.248 | Questionable pressure sensor data; conductivity readings appear unreliable, likely due to a lack of cleaning of sensor
2012-07-26 21:15 | 4242 | 12.63 | 12.7 | 0.314 | 0.034 | 0.348 |  |  | 12.87 | 38.62 | 7.263 | Questionable pressure sensor data; conductivity readings appear unreliable, likely due to a lack of cleaning of sensor
2012-07-26 21:30 | 4243 | 12.63 | 12.65 | 0.313 | 0.034 | 0.347 |  |  | 12.82 | 38.69 | 7.276 | Questionable pressure sensor data; conductivity readings appear unreliable, likely due to a lack of cleaning of sensor
2012-07-26 21:45 | 4244 | 12.62 | 12.58 | 0.301 | 0.034 | 0.334 |  |  | 12.75 | 38.76 | 7.289 | Questionable pressure sensor data; conductivity readings appear unreliable, likely due to a lack of cleaning of sensor
2012-07-26 22:00 | 4245 | 12.62 | 12.5 | 0.295 | 0.034 | 0.329 |  |  | 12.68 | 38.83 | 7.301 | Questionable pressure sensor data; conductivity readings appear unreliable, likely due to a lack of cleaning of sensor
2012-07-26 22:15 | 4246 | 12.61 | 12.43 | 0.282 | 0.034 | 0.315 |  |  | 12.6 | 38.86 | 7.314 | Questionable pressure sensor data; conductivity readings appear unreliable, likely due to a lack of cleaning of sensor
2012-07-26 22:30 | 4247 | 12.61 | 12.34 | 0.287 | 0.034 | 0.321 |  |  | 12.52 | 38.96 | 7.326 | Questionable pressure sensor data; conductivity readings appear unreliable, likely due to a lack of cleaning of sensor
2012-07-26 22:45 | 4248 | 12.6 | 12.25 | 0.301 | 0.034 | 0.335 |  |  | 12.43 | 39 | 7.337 | Questionable pressure sensor data; conductivity readings appear unreliable, likely due to a lack of cleaning of sensor
2012-07-26 23:00 | 4249 | 12.59 | 12.18 | 0.307 | 0.034 | 0.341 |  |  | 12.35 | 39.06 | 7.35 | Questionable pressure sensor data; conductivity readings appear unreliable, likely due to a lack of cleaning of sensor
2012-07-26 23:15 | 4250 | 12.58 | 12.11 | 0.313 | 0.034 | 0.347 |  |  | 12.29 | 39.13 | 7.358 | Questionable pressure sensor data; conductivity readings appear unreliable, likely due to a lack of cleaning of sensor
2012-07-26 23:30 | 4251 | 12.58 | 12.06 | 0.315 | 0.034 | 0.349 |  |  | 12.23 | 39.2 | 7.371 | Questionable pressure sensor data; conductivity readings appear unreliable, likely due to a lack of cleaning of sensor
2012-07-26 23:45 | 4252 | 12.57 | 11.99 | 0.314 | 0.034 | 0.348 |  |  | 12.17 | 39.23 | 7.381 | Questionable pressure sensor data; conductivity readings appear unreliable, likely due to a lack of cleaning of sensor
2012-07-27 | 4253 | 12.56 | 11.94 | 0.316 | 0.034 | 0.35 |  |  | 12.12 | 39.27 | 7.388 | Questionable pressure sensor data; conductivity readings appear unreliable, likely due to a lack of cleaning of sensor
2012-07-27 00:15 | 4254 | 12.55 | 11.89 | 0.321 | 0.034 | 0.355 |  |  | 12.06 | 39.33 | 7.397 | Questionable pressure sensor data; conductivity readings appear unreliable, likely due to a lack of cleaning of sensor
2012-07-27 00:30 | 4255 | 12.54 | 11.84 | 0.325 | 0.034 | 0.359 |  |  | 12.01 | 39.33 | 7.403 | Questionable pressure sensor data; conductivity readings appear unreliable, likely due to a lack of cleaning of sensor
2012-07-27 00:45 | 4256 | 12.54 | 11.81 | 0.321 | 0.034 | 0.355 |  |  | 11.98 | 39.4 | 7.409 | Questionable pressure sensor data; conductivity readings appear unreliable, likely due to a lack of cleaning of sensor
2012-07-27 01:00 | 4257 | 12.53 | 11.78 | 0.31 | 0.034 | 0.344 |  |  | 11.94 | 39.41 | 7.416 | Questionable pressure sensor data; conductivity readings appear unreliable, likely due to a lack of cleaning of sensor
2012-07-27 01:15 | 4258 | 12.53 | 11.76 | 0.299 | 0.034 | 0.332 |  |  | 11.92 | 39.47 | 7.423 | Questionable pressure sensor data; conductivity readings appear unreliable, likely due to a lack of cleaning of sensor
2012-07-27 01:30 | 4259 | 12.51 | 11.75 | 0.285 | 0.034 | 0.319 |  |  | 11.91 | 39.47 | 7.428 | Questionable pressure sensor data; conductivity readings appear unreliable, likely due to a lack of cleaning of sensor
2012-07-27 01:45 | 4260 | 12.51 | 11.73 | 0.276 | 0.034 | 0.31 |  |  | 11.9 | 39.47 | 7.428 | Questionable pressure sensor data; conductivity readings appear unreliable, likely due to a lack of cleaning of sensor
2012-07-27 02:00 | 4261 | 12.51 | 11.72 | 0.277 | 0.034 | 0.311 |  |  | 11.88 | 39.5 | 7.43 | Questionable pressure sensor data; conductivity readings appear unreliable, likely due to a lack of cleaning of sensor
2012-07-27 02:15 | 4262 | 12.5 | 11.7 | 0.281 | 0.034 | 0.315 |  |  | 11.87 | 39.5 | 7.432 | Questionable pressure sensor data; conductivity readings appear unreliable, likely due to a lack of cleaning of sensor
2012-07-27 02:30 | 4263 | 12.5 | 11.68 | 0.284 | 0.034 | 0.318 |  |  | 11.85 | 39.5 | 7.435 | Questionable pressure sensor data; conductivity readings appear unreliable, likely due to a lack of cleaning of sensor
2012-07-27 02:45 | 4264 | 12.5 | 11.66 | 0.286 | 0.034 | 0.319 |  |  | 11.83 | 39.54 | 7.436 | Questionable pressure sensor data; conductivity readings appear unreliable, likely due to a lack of cleaning of sensor
2012-07-27 03:00 | 4265 | 12.49 | 11.65 | 0.287 | 0.034 | 0.321 |  |  | 11.81 | 39.54 | 7.438 | Questionable pressure sensor data; conductivity readings appear unreliable, likely due to a lack of cleaning of sensor
2012-07-27 03:15 | 4266 | 12.49 | 11.64 | 0.287 | 0.034 | 0.321 |  |  | 11.79 | 39.54 | 7.44 | Questionable pressure sensor data; conductivity readings appear unreliable, likely due to a lack of cleaning of sensor
2012-07-27 03:30 | 4267 | 12.48 | 11.63 | 0.284 | 0.034 | 0.318 |  |  | 11.78 | 39.58 | 7.442 | Questionable pressure sensor data; conductivity readings appear unreliable, likely due to a lack of cleaning of sensor
2012-07-27 03:45 | 4268 | 12.48 | 11.63 | 0.275 | 0.034 | 0.309 |  |  | 11.78 | 39.58 | 7.443 | Questionable pressure sensor data; conductivity readings appear unreliable, likely due to a lack of cleaning of sensor
2012-07-27 04:00 | 4269 | 12.48 | 11.62 | 0.268 | 0.034 | 0.302 |  |  | 11.77 | 39.57 | 7.448 | Questionable pressure sensor data; conductivity readings appear unreliable, likely due to a lack of cleaning of sensor
2012-07-27 04:15 | 4270 | 12.48 | 11.63 | 0.268 | 0.034 | 0.301 |  |  | 11.78 | 39.61 | 7.452 | Questionable pressure sensor data; conductivity readings appear unreliable, likely due to a lack of cleaning of sensor
2012-07-27 04:30 | 4271 | 12.48 | 11.65 | 0.276 | 0.034 | 0.31 |  |  | 11.79 | 39.61 | 7.454 | Questionable pressure sensor data; conductivity readings appear unreliable, likely due to a lack of cleaning of sensor
2012-07-27 04:45 | 4272 | 12.48 | 11.65 | 0.272 | 0.034 | 0.306 |  |  | 11.8 | 39.57 | 7.448 | Questionable pressure sensor data; conductivity readings appear unreliable, likely due to a lack of cleaning of sensor
2012-07-27 05:00 | 4273 | 12.48 | 11.66 | 0.269 | 0.034 | 0.303 |  |  | 11.8 | 39.57 | 7.45 | Questionable pressure sensor data; conductivity readings appear unreliable, likely due to a lack of cleaning of sensor
2012-07-27 05:15 | 4274 | 12.47 | 11.66 | 0.268 | 0.034 | 0.302 |  |  | 11.81 | 39.58 | 7.451 | Questionable pressure sensor data; conductivity readings appear unreliable, likely due to a lack of cleaning of sensor
2012-07-27 05:30 | 4275 | 12.47 | 11.67 | 0.269 | 0.034 | 0.302 |  |  | 11.81 | 39.58 | 7.448 | Questionable pressure sensor data; conductivity readings appear unreliable, likely due to a lack of cleaning of sensor
2012-07-27 05:45 | 4276 | 12.47 | 11.66 | 0.273 | 0.034 | 0.307 |  |  | 11.8 | 39.54 | 7.442 | Questionable pressure sensor data; conductivity readings appear unreliable, likely due to a lack of cleaning of sensor
2012-07-27 06:00 | 4277 | 12.46 | 11.64 | 0.28 | 0.034 | 0.314 |  |  | 11.79 | 39.54 | 7.442 | Questionable pressure sensor data; conductivity readings appear unreliable, likely due to a lack of cleaning of sensor
2012-07-27 06:15 | 4278 | 12.47 | 11.61 | 0.283 | 0.034 | 0.317 |  |  | 11.75 | 39.61 | 7.448 | Questionable pressure sensor data; conductivity readings appear unreliable, likely due to a lack of cleaning of sensor
2012-07-27 06:30 | 4279 | 12.52 | 11.59 | 0.285 | 0.034 | 0.319 |  |  | 11.73 | 39.62 | 7.455 | Questionable pressure sensor data; conductivity readings appear unreliable, likely due to a lack of cleaning of sensor
2012-07-27 06:45 | 4280 | 12.56 | 11.58 | 0.282 | 0.034 | 0.316 |  |  | 11.73 | 39.65 | 7.46 | Questionable pressure sensor data; conductivity readings appear unreliable, likely due to a lack of cleaning of sensor
2012-07-27 07:00 | 4281 | 12.55 | 11.59 | 0.278 | 0.034 | 0.312 |  |  | 11.73 | 39.62 | 7.462 | Questionable pressure sensor data; conductivity readings appear unreliable, likely due to a lack of cleaning of sensor
2012-07-27 07:15 | 4282 | 12.59 | 11.58 | 0.278 | 0.034 | 0.312 |  |  | 11.72 | 39.62 | 7.46 | Questionable pressure sensor data; conductivity readings appear unreliable, likely due to a lack of cleaning of sensor
2012-07-27 07:30 | 4283 | 12.6 | 11.57 | 0.275 | 0.034 | 0.309 |  |  | 11.71 | 39.65 | 7.462 | Questionable pressure sensor data; conductivity readings appear unreliable, likely due to a lack of cleaning of sensor
2012-07-27 07:45 | 4284 | 12.85 | 11.57 | 0.263 | 0.034 | 0.297 |  |  | 11.71 | 39.68 | 7.466 | Questionable pressure sensor data; conductivity readings appear unreliable, likely due to a lack of cleaning of sensor
2012-07-27 08:00 | 4285 | 13.07 | 11.58 | 0.244 | 0.034 | 0.278 |  |  | 11.71 | 39.68 | 7.466 | Questionable pressure sensor data; conductivity readings appear unreliable, likely due to a lack of cleaning of sensor
2012-07-27 08:15 | 4286 | 13.14 | 11.61 | 0.222 | 0.034 | 0.256 |  |  | 11.73 | 39.65 | 7.466 | Questionable pressure sensor data; conductivity readings appear unreliable, likely due to a lack of cleaning of sensor
2012-07-27 08:30 | 4287 | 13.2 | 11.65 | 0.194 | 0.034 | 0.228 |  |  | 11.78 | 39.61 | 7.458 | Questionable pressure sensor data; conductivity readings appear unreliable, likely due to a lack of cleaning of sensor
2012-07-27 08:45 | 4288 | 13.18 | 11.72 | 0.173 | 0.034 | 0.207 |  |  | 11.83 | 39.61 | 7.455 | Questionable pressure sensor data; conductivity readings appear unreliable, likely due to a lack of cleaning of sensor
2012-07-27 09:00 | 4289 | 13.16 | 11.79 | 0.155 | 0.034 | 0.189 |  |  | 11.89 | 39.54 | 7.445 | Questionable pressure sensor data; conductivity readings appear unreliable, likely due to a lack of cleaning of sensor
2012-07-27 09:15 | 4290 | 13.14 | 11.9 | 0.137 | 0.034 | 0.171 |  |  | 11.95 | 39.54 | 7.44 | Questionable pressure sensor data; conductivity readings appear unreliable, likely due to a lack of cleaning of sensor
2012-07-27 09:30 | 4291 | 13.14 | 12 | 0.12 | 0.034 | 0.154 |  |  | 12.06 | 39.47 | 7.43 | Questionable pressure sensor data; conductivity readings appear unreliable, likely due to a lack of cleaning of sensor
2012-07-27 09:45 | 4292 | 13.13 | 12.11 | 0.104 | 0.034 | 0.137 |  |  | 12.15 | 39.33 | 7.415 | Questionable pressure sensor data; conductivity readings appear unreliable, likely due to a lack of cleaning of sensor
2012-07-27 10:00 | 4293 | 13.12 | 12.17 | 0.082 | 0.034 | 0.116 |  |  | 12.26 | 39.23 | 7.394 | Questionable pressure sensor data; conductivity readings appear unreliable, likely due to a lack of cleaning of sensor
2012-07-27 10:15 | 4294 | 13.1 | 12.3 | 0.055 | 0.034 | 0.088 |  |  | 12.42 | 39.13 | 7.37 | Questionable pressure sensor data; conductivity readings appear unreliable, likely due to a lack of cleaning of sensor
2012-07-27 10:30 | 4295 | 13.08 | 12.45 | 0.032 | 0.034 | 0.066 |  |  | 12.58 | 38.99 | 7.35 | Questionable pressure sensor data; conductivity readings appear unreliable, likely due to a lack of cleaning of sensor
2012-07-27 10:45 | 4296 | 13.06 | 12.62 | 0.007 | 0.034 | 0.041 |  |  | 12.73 | 38.85 | 7.326 | Questionable pressure sensor data; conductivity readings appear unreliable, likely due to a lack of cleaning of sensor
2012-07-27 11:00 | 4297 | 13.04 | 12.82 | -0.016 | 0.034 | 0.018 |  |  | 12.91 | 38.75 | 7.303 | Questionable pressure sensor data; conductivity readings appear unreliable, likely due to a lack of cleaning of sensor
2012-07-27 11:15 | 4298 | 13.04 | 13.06 | -0.046 | 0.034 | -0.012 |  |  | 13.13 | 38.61 | 7.282 | Questionable pressure sensor data; conductivity readings appear unreliable, likely due to a lack of cleaning of sensor
2012-07-27 11:30 | 4299 | 13.01 | 13.22 | -0.076 | 0.034 | -0.043 |  |  | 13.31 | 38.47 | 7.253 | Questionable pressure sensor data; conductivity readings appear unreliable, likely due to a lack of cleaning of sensor
2012-07-27 11:45 | 4300 | 12.99 | 13.37 | -0.093 | 0.034 | -0.059 |  |  | 13.46 | 38.37 | 7.229 | Questionable pressure sensor data; conductivity readings appear unreliable, likely due to a lack of cleaning of sensor
2012-07-27 12:00 | 4301 | 12.97 | 13.55 | -0.108 | 0.034 | -0.074 |  |  | 13.64 | 38.2 | 7.205 | Questionable pressure sensor data; conductivity readings appear unreliable, likely due to a lack of cleaning of sensor
2012-07-27 12:15 | 4302 | 12.96 | 13.76 | -0.13 | 0.034 | -0.096 |  |  | 13.84 | 38.06 | 7.178 | Questionable pressure sensor data; conductivity readings appear unreliable, likely due to a lack of cleaning of sensor
2012-07-27 12:30 | 4303 | 12.94 | 14.06 | -0.16 | 0.034 | -0.126 |  |  | 14.13 | 37.86 | 7.143 | Questionable pressure sensor data; conductivity readings appear unreliable, likely due to a lack of cleaning of sensor
2012-07-27 12:45 | 4304 | 12.94 | 14.23 | -0.174 | 0.034 | -0.14 |  |  | 14.29 | 37.62 | 7.099 | Questionable pressure sensor data; conductivity readings appear unreliable, likely due to a lack of cleaning of sensor
2012-07-27 13:00 | 4305 | 12.93 | 14.16 | -0.12 | 0.034 | -0.086 |  |  | 14.28 | 37.55 | 7.073 | Questionable pressure sensor data; conductivity readings appear unreliable, likely due to a lack of cleaning of sensor
2012-07-27 13:15 | 4306 | 12.93 | 14.12 | -0.007 | 0.034 | 0.027 |  |  | 14.23 | 37.52 | 7.073 | Questionable pressure sensor data; conductivity readings appear unreliable, likely due to a lack of cleaning of sensor
2012-07-27 13:30 | 4307 | 13 | 14.02 | 0.068 | 0.034 | 0.102 |  |  | 14.23 | 37.49 | 7.05 | Conductivity sensor cleaned; Questionable pressure sensor data
2012-07-27 13:45 | 4308 | 13.05 | 13.85 | 0.179 | 0.034 | 0.212 | 0.109 | 0.08508 | 14.03 | 37.43 | 7.071 | Questionable pressure sensor data
2012-07-27 14:00 | 4309 | 13.06 | 13.75 | 0.207 | 0.034 | 0.241 | 0.11 | 0.085451 | 13.91 | 37.4 | 6.998 | Questionable pressure sensor data
2012-07-27 14:15 | 4310 | 13.05 | 13.68 | 0.217 | 0.034 | 0.251 | 0.11 | 0.085569 | 13.85 | 37.4 | 7.032 | Questionable pressure sensor data
2012-07-27 14:30 | 4311 | 13.1 | 13.65 | 0.238 | 0.034 | 0.272 | 0.11 | 0.085334 | 13.82 | 37.61 | 7.053 | Questionable pressure sensor data
2012-07-27 14:45 | 4312 | 13.09 | 13.69 | 0.231 | 0.034 | 0.265 | 0.11 | 0.085557 | 13.86 | 37.47 | 7.065 | Questionable pressure sensor data
2012-07-27 15:00 | 4313 | 13.08 | 13.76 | 0.218 | 0.034 | 0.252 | 0.11 | 0.085561 | 13.93 | 37.51 | 7.058 | Questionable pressure sensor data
2012-07-27 15:15 | 4314 | 13.05 | 13.89 | 0.148 | 0.034 | 0.182 | 0.11 | 0.08592 | 14.07 | 37.37 | 7.045 | Questionable pressure sensor data
2012-07-27 15:30 | 4315 | 13.01 | 14.01 | 0.108 | 0.034 | 0.142 | 0.11 | 0.08624 | 14.2 | 37.3 | 7.031 | Questionable pressure sensor data
2012-07-27 15:45 | 4316 | 12.97 | 14.09 | 0.085 | 0.034 | 0.119 | 0.11 | 0.086439 | 14.27 | 37.26 | 7.018 | Questionable pressure sensor data
2012-07-27 16:00 | 4317 | 12.96 | 14.17 | 0.053 | 0.166 | 0.119 | 0.11 | 0.086818 | 14.34 | 37.09 | 6.987 | Questionable pressure sensor data; Used pressure offset of 0.066 to recalculate 'Stream_m_Avg' -> the offset of .166 was measured at the new location of the probe, but we want depth at the original location , which is the metal pole in the stream (calculated 0.066 by subtracting 'Lvl_m_Avg' value at 7/27/12 16:00 from "Stream_m_Avg' at 7/27/12 15:45)
2012-07-27 16:15 | 4318 | 12.97 | 14.14 | 0.087 | 0.166 | 0.153 | 0.11 | 0.086822 | 14.31 | 37.05 | 6.971 | Questionable pressure sensor data; Used pressure offset of 0.066 to recalculate 'Stream_m_Avg' -> the offset of .166 was measured at the new location of the probe, but we want depth at the original location , which is the metal pole in the stream (calculated 0.066 by subtracting 'Lvl_m_Avg' value at 7/27/12 16:00 from "Stream_m_Avg' at 7/27/12 15:45)
2012-07-27 16:30 | 4319 | 12.99 | 14.04 | 0.132 | 0.166 | 0.198 | 0.111 | 0.086702 | 14.21 | 37.16 | 6.979 | Questionable pressure sensor data; Used pressure offset of 0.066 to recalculate 'Stream_m_Avg' -> the offset of .166 was measured at the new location of the probe, but we want depth at the original location , which is the metal pole in the stream (calculated 0.066 by subtracting 'Lvl_m_Avg' value at 7/27/12 16:00 from "Stream_m_Avg' at 7/27/12 15:45)
2012-07-27 16:45 | 4320 | 13.01 | 14.01 | 0.141 | 0.166 | 0.207 | 0.111 | 0.086737 | 14.18 | 37.22 | 7 | Questionable pressure sensor data; Used pressure offset of 0.066 to recalculate 'Stream_m_Avg' -> the offset of .166 was measured at the new location of the probe, but we want depth at the original location , which is the metal pole in the stream (calculated 0.066 by subtracting 'Lvl_m_Avg' value at 7/27/12 16:00 from "Stream_m_Avg' at 7/27/12 15:45)
2012-07-27 17:00 | 4321 | 13.01 | 13.99 | 0.13 | 0.166 | 0.196 | 0.111 | 0.086644 | 14.15 | 37.16 | 6.999 | Questionable pressure sensor data; Used pressure offset of 0.066 to recalculate 'Stream_m_Avg' -> the offset of .166 was measured at the new location of the probe, but we want depth at the original location , which is the metal pole in the stream (calculated 0.066 by subtracting 'Lvl_m_Avg' value at 7/27/12 16:00 from "Stream_m_Avg' at 7/27/12 15:45)
2012-07-27 17:15 | 4322 | 13 | 13.96 | 0.134 | 0.166 | 0.2 | 0.111 | 0.086656 | 14.13 | 37.19 | 6.996 | Questionable pressure sensor data; Used pressure offset of 0.066 to recalculate 'Stream_m_Avg' -> the offset of .166 was measured at the new location of the probe, but we want depth at the original location , which is the metal pole in the stream (calculated 0.066 by subtracting 'Lvl_m_Avg' value at 7/27/12 16:00 from "Stream_m_Avg' at 7/27/12 15:45)
2012-07-27 17:30 | 4323 | 13.01 | 13.9 | 0.15 | 0.166 | 0.216 | 0.111 | 0.086662 | 14.06 | 37.19 | 6.999 | Questionable pressure sensor data; Used pressure offset of 0.066 to recalculate 'Stream_m_Avg' -> the offset of .166 was measured at the new location of the probe, but we want depth at the original location , which is the metal pole in the stream (calculated 0.066 by subtracting 'Lvl_m_Avg' value at 7/27/12 16:00 from "Stream_m_Avg' at 7/27/12 15:45)
2012-07-27 17:45 | 4324 | 13.02 | 13.85 | 0.158 | 0.166 | 0.224 | 0.111 | 0.086524 | 14.02 | 37.23 | 7.006 | Questionable pressure sensor data; Used pressure offset of 0.066 to recalculate 'Stream_m_Avg' -> the offset of .166 was measured at the new location of the probe, but we want depth at the original location , which is the metal pole in the stream (calculated 0.066 by subtracting 'Lvl_m_Avg' value at 7/27/12 16:00 from "Stream_m_Avg' at 7/27/12 15:45)
2012-07-27 18:00 | 4325 | 13.02 | 13.8 | 0.162 | 0.166 | 0.228 | 0.111 | 0.086667 | 13.96 | 37.26 | 7.007 | Questionable pressure sensor data; Used pressure offset of 0.066 to recalculate 'Stream_m_Avg' -> the offset of .166 was measured at the new location of the probe, but we want depth at the original location , which is the metal pole in the stream (calculated 0.066 by subtracting 'Lvl_m_Avg' value at 7/27/12 16:00 from "Stream_m_Avg' at 7/27/12 15:45)
2012-07-27 18:15 | 4326 | 13.04 | 13.74 | 0.166 | 0.166 | 0.232 | 0.111 | 0.08654 | 13.9 | 37.33 | 7.019 | Questionable pressure sensor data; Used pressure offset of 0.066 to recalculate 'Stream_m_Avg' -> the offset of .166 was measured at the new location of the probe, but we want depth at the original location , which is the metal pole in the stream (calculated 0.066 by subtracting 'Lvl_m_Avg' value at 7/27/12 16:00 from "Stream_m_Avg' at 7/27/12 15:45)
2012-07-27 18:30 | 4327 | 13.06 | 13.67 | 0.173 | 0.166 | 0.239 | 0.111 | 0.086466 | 13.84 | 37.36 | 7.03 | Questionable pressure sensor data; Used pressure offset of 0.066 to recalculate 'Stream_m_Avg' -> the offset of .166 was measured at the new location of the probe, but we want depth at the original location , which is the metal pole in the stream (calculated 0.066 by subtracting 'Lvl_m_Avg' value at 7/27/12 16:00 from "Stream_m_Avg' at 7/27/12 15:45)
2012-07-27 18:45 | 4328 | 13.04 | 13.59 | 0.194 | 0.166 | 0.26 | 0.111 | 0.086293 | 13.75 | 37.47 | 7.042 | Questionable pressure sensor data; Used pressure offset of 0.066 to recalculate 'Stream_m_Avg' -> the offset of .166 was measured at the new location of the probe, but we want depth at the original location , which is the metal pole in the stream (calculated 0.066 by subtracting 'Lvl_m_Avg' value at 7/27/12 16:00 from "Stream_m_Avg' at 7/27/12 15:45)
2012-07-27 19:00 | 4329 | 13.05 | 13.52 | 0.212 | 0.166 | 0.278 | 0.111 | 0.086058 | 13.67 | 37.5 | 7.056 | Questionable pressure sensor data; Used pressure offset of 0.066 to recalculate 'Stream_m_Avg' -> the offset of .166 was measured at the new location of the probe, but we want depth at the original location , which is the metal pole in the stream (calculated 0.066 by subtracting 'Lvl_m_Avg' value at 7/27/12 16:00 from "Stream_m_Avg' at 7/27/12 15:45)
2012-07-27 19:15 | 4330 | 12.91 | 13.46 | 0.231 | 0.166 | 0.297 | 0.111 | 0.086036 | 13.61 | 37.37 | 7.045 | Questionable pressure sensor data; Used pressure offset of 0.066 to recalculate 'Stream_m_Avg' -> the offset of .166 was measured at the new location of the probe, but we want depth at the original location , which is the metal pole in the stream (calculated 0.066 by subtracting 'Lvl_m_Avg' value at 7/27/12 16:00 from "Stream_m_Avg' at 7/27/12 15:45)
2012-07-27 19:30 | 4331 | 12.82 | 13.38 | 0.255 | 0.166 | 0.321 | 0.111 | 0.085914 | 13.54 | 37.4 | 7.039 | Questionable pressure sensor data; Used pressure offset of 0.066 to recalculate 'Stream_m_Avg' -> the offset of .166 was measured at the new location of the probe, but we want depth at the original location , which is the metal pole in the stream (calculated 0.066 by subtracting 'Lvl_m_Avg' value at 7/27/12 16:00 from "Stream_m_Avg' at 7/27/12 15:45)
2012-07-27 19:45 | 4332 | 12.82 | 13.31 | 0.276 | 0.166 | 0.342 | 0.112 | 0.085778 | 13.46 | 37.51 | 7.053 | Questionable pressure sensor data; Used pressure offset of 0.066 to recalculate 'Stream_m_Avg' -> the offset of .166 was measured at the new location of the probe, but we want depth at the original location , which is the metal pole in the stream (calculated 0.066 by subtracting 'Lvl_m_Avg' value at 7/27/12 16:00 from "Stream_m_Avg' at 7/27/12 15:45)
2012-07-27 20:00 | 4333 | 12.74 | 13.23 | 0.292 | 0.166 | 0.358 | 0.112 | 0.085655 | 13.38 | 37.57 | 7.063 | Questionable pressure sensor data; Used pressure offset of 0.066 to recalculate 'Stream_m_Avg' -> the offset of .166 was measured at the new location of the probe, but we want depth at the original location , which is the metal pole in the stream (calculated 0.066 by subtracting 'Lvl_m_Avg' value at 7/27/12 16:00 from "Stream_m_Avg' at 7/27/12 15:45)
2012-07-27 20:15 | 4334 | 12.68 | 13.16 | 0.302 | 0.166 | 0.368 | 0.111 | 0.085339 | 13.31 | 37.65 | 7.076 | Questionable pressure sensor data; Used pressure offset of 0.066 to recalculate 'Stream_m_Avg' -> the offset of .166 was measured at the new location of the probe, but we want depth at the original location , which is the metal pole in the stream (calculated 0.066 by subtracting 'Lvl_m_Avg' value at 7/27/12 16:00 from "Stream_m_Avg' at 7/27/12 15:45)
2012-07-27 20:30 | 4335 | 12.67 | 13.09 | 0.308 | 0.166 | 0.374 | 0.112 | 0.085384 | 13.24 | 37.71 | 7.091 | Questionable pressure sensor data; Used pressure offset of 0.066 to recalculate 'Stream_m_Avg' -> the offset of .166 was measured at the new location of the probe, but we want depth at the original location , which is the metal pole in the stream (calculated 0.066 by subtracting 'Lvl_m_Avg' value at 7/27/12 16:00 from "Stream_m_Avg' at 7/27/12 15:45)
2012-07-27 20:45 | 4336 | 12.66 | 13.03 | 0.31 | 0.166 | 0.376 | 0.112 | 0.0853 | 13.19 | 37.78 | 7.107 | Questionable pressure sensor data; Used pressure offset of 0.066 to recalculate 'Stream_m_Avg' -> the offset of .166 was measured at the new location of the probe, but we want depth at the original location , which is the metal pole in the stream (calculated 0.066 by subtracting 'Lvl_m_Avg' value at 7/27/12 16:00 from "Stream_m_Avg' at 7/27/12 15:45)
2012-07-27 21:00 | 4337 | 12.65 | 12.97 | 0.311 | 0.166 | 0.377 | 0.112 | 0.085202 | 13.13 | 37.85 | 7.113 | Questionable pressure sensor data; Used pressure offset of 0.066 to recalculate 'Stream_m_Avg' -> the offset of .166 was measured at the new location of the probe, but we want depth at the original location , which is the metal pole in the stream (calculated 0.066 by subtracting 'Lvl_m_Avg' value at 7/27/12 16:00 from "Stream_m_Avg' at 7/27/12 15:45)
2012-07-27 21:15 | 4338 | 12.64 | 12.92 | 0.314 | 0.166 | 0.38 | 0.112 | 0.085075 | 13.07 | 37.85 | 7.124 | Questionable pressure sensor data; Used pressure offset of 0.066 to recalculate 'Stream_m_Avg' -> the offset of .166 was measured at the new location of the probe, but we want depth at the original location , which is the metal pole in the stream (calculated 0.066 by subtracting 'Lvl_m_Avg' value at 7/27/12 16:00 from "Stream_m_Avg' at 7/27/12 15:45)
2012-07-27 21:30 | 4339 | 12.67 | 12.87 | 0.317 | 0.166 | 0.383 | 0.112 | 0.085035 | 13.02 | 37.92 | 7.131 | Questionable pressure sensor data; Used pressure offset of 0.066 to recalculate 'Stream_m_Avg' -> the offset of .166 was measured at the new location of the probe, but we want depth at the original location , which is the metal pole in the stream (calculated 0.066 by subtracting 'Lvl_m_Avg' value at 7/27/12 16:00 from "Stream_m_Avg' at 7/27/12 15:45)
2012-07-27 21:45 | 4340 | 12.63 | 12.81 | 0.324 | 0.166 | 0.39 | 0.112 | 0.084829 | 12.96 | 38.02 | 7.146 | Questionable pressure sensor data; Used pressure offset of 0.066 to recalculate 'Stream_m_Avg' -> the offset of .166 was measured at the new location of the probe, but we want depth at the original location , which is the metal pole in the stream (calculated 0.066 by subtracting 'Lvl_m_Avg' value at 7/27/12 16:00 from "Stream_m_Avg' at 7/27/12 15:45)
2012-07-27 22:00 | 4341 | 12.61 | 12.76 | 0.33 | 0.166 | 0.396 | 0.112 | 0.084733 | 12.9 | 37.98 | 7.153 | Questionable pressure sensor data; Used pressure offset of 0.066 to recalculate 'Stream_m_Avg' -> the offset of .166 was measured at the new location of the probe, but we want depth at the original location , which is the metal pole in the stream (calculated 0.066 by subtracting 'Lvl_m_Avg' value at 7/27/12 16:00 from "Stream_m_Avg' at 7/27/12 15:45)
2012-07-27 22:15 | 4342 | 12.61 | 12.7 | 0.337 | 0.166 | 0.403 | 0.112 | 0.084507 | 12.84 | 38.09 | 7.16 | Questionable pressure sensor data; Used pressure offset of 0.066 to recalculate 'Stream_m_Avg' -> the offset of .166 was measured at the new location of the probe, but we want depth at the original location , which is the metal pole in the stream (calculated 0.066 by subtracting 'Lvl_m_Avg' value at 7/27/12 16:00 from "Stream_m_Avg' at 7/27/12 15:45)
2012-07-27 22:30 | 4343 | 12.61 | 12.64 | 0.343 | 0.166 | 0.409 | 0.112 | 0.084556 | 12.78 | 38.15 | 7.175 | Questionable pressure sensor data; Used pressure offset of 0.066 to recalculate 'Stream_m_Avg' -> the offset of .166 was measured at the new location of the probe, but we want depth at the original location , which is the metal pole in the stream (calculated 0.066 by subtracting 'Lvl_m_Avg' value at 7/27/12 16:00 from "Stream_m_Avg' at 7/27/12 15:45)
2012-07-27 22:45 | 4344 | 12.6 | 12.58 | 0.349 | 0.166 | 0.415 | 0.111 | 0.084103 | 12.73 | 38.19 | 7.185 | Questionable pressure sensor data; Used pressure offset of 0.066 to recalculate 'Stream_m_Avg' -> the offset of .166 was measured at the new location of the probe, but we want depth at the original location , which is the metal pole in the stream (calculated 0.066 by subtracting 'Lvl_m_Avg' value at 7/27/12 16:00 from "Stream_m_Avg' at 7/27/12 15:45)
2012-07-27 23:00 | 4345 | 12.6 | 12.53 | 0.354 | 0.166 | 0.42 | 0.112 | 0.084165 | 12.68 | 38.26 | 7.192 | Questionable pressure sensor data; Used pressure offset of 0.066 to recalculate 'Stream_m_Avg' -> the offset of .166 was measured at the new location of the probe, but we want depth at the original location , which is the metal pole in the stream (calculated 0.066 by subtracting 'Lvl_m_Avg' value at 7/27/12 16:00 from "Stream_m_Avg' at 7/27/12 15:45)
2012-07-27 23:15 | 4346 | 12.59 | 12.48 | 0.359 | 0.166 | 0.425 | 0.112 | 0.084026 | 12.62 | 38.29 | 7.2 | Questionable pressure sensor data; Used pressure offset of 0.066 to recalculate 'Stream_m_Avg' -> the offset of .166 was measured at the new location of the probe, but we want depth at the original location , which is the metal pole in the stream (calculated 0.066 by subtracting 'Lvl_m_Avg' value at 7/27/12 16:00 from "Stream_m_Avg' at 7/27/12 15:45)
2012-07-27 23:30 | 4347 | 12.58 | 12.43 | 0.364 | 0.166 | 0.43 | 0.112 | 0.084053 | 12.58 | 38.33 | 7.208 | Questionable pressure sensor data; Used pressure offset of 0.066 to recalculate 'Stream_m_Avg' -> the offset of .166 was measured at the new location of the probe, but we want depth at the original location , which is the metal pole in the stream (calculated 0.066 by subtracting 'Lvl_m_Avg' value at 7/27/12 16:00 from "Stream_m_Avg' at 7/27/12 15:45)
2012-07-27 23:45 | 4348 | 12.58 | 12.38 | 0.365 | 0.166 | 0.431 | 0.112 | 0.083873 | 12.53 | 38.33 | 7.213 | Questionable pressure sensor data; Used pressure offset of 0.066 to recalculate 'Stream_m_Avg' -> the offset of .166 was measured at the new location of the probe, but we want depth at the original location , which is the metal pole in the stream (calculated 0.066 by subtracting 'Lvl_m_Avg' value at 7/27/12 16:00 from "Stream_m_Avg' at 7/27/12 15:45)
2012-07-28 | 4349 | 12.61 | 12.35 | 0.367 | 0.166 | 0.433 | 0.112 | 0.083765 | 12.49 | 38.4 | 7.216 | Questionable pressure sensor data; Used pressure offset of 0.066 to recalculate 'Stream_m_Avg' -> the offset of .166 was measured at the new location of the probe, but we want depth at the original location , which is the metal pole in the stream (calculated 0.066 by subtracting 'Lvl_m_Avg' value at 7/27/12 16:00 from "Stream_m_Avg' at 7/27/12 15:45)
2012-07-28 00:15 | 4350 | 12.58 | 12.32 | 0.367 | 0.166 | 0.433 | 0.112 | 0.083706 | 12.46 | 38.4 | 7.223 | Questionable pressure sensor data; Used pressure offset of 0.066 to recalculate 'Stream_m_Avg' -> the offset of .166 was measured at the new location of the probe, but we want depth at the original location , which is the metal pole in the stream (calculated 0.066 by subtracting 'Lvl_m_Avg' value at 7/27/12 16:00 from "Stream_m_Avg' at 7/27/12 15:45)
2012-07-28 00:30 | 4351 | 12.57 | 12.28 | 0.368 | 0.166 | 0.434 | 0.112 | 0.083537 | 12.43 | 38.43 | 7.231 | Questionable pressure sensor data; Used pressure offset of 0.066 to recalculate 'Stream_m_Avg' -> the offset of .166 was measured at the new location of the probe, but we want depth at the original location , which is the metal pole in the stream (calculated 0.066 by subtracting 'Lvl_m_Avg' value at 7/27/12 16:00 from "Stream_m_Avg' at 7/27/12 15:45)
2012-07-28 00:45 | 4352 | 12.6 | 12.25 | 0.364 | 0.166 | 0.43 | 0.112 | 0.083433 | 12.39 | 38.46 | 7.238 | Questionable pressure sensor data; Used pressure offset of 0.066 to recalculate 'Stream_m_Avg' -> the offset of .166 was measured at the new location of the probe, but we want depth at the original location , which is the metal pole in the stream (calculated 0.066 by subtracting 'Lvl_m_Avg' value at 7/27/12 16:00 from "Stream_m_Avg' at 7/27/12 15:45)
2012-07-28 01:00 | 4353 | 12.56 | 12.21 | 0.355 | 0.166 | 0.421 | 0.111 | 0.083241 | 12.35 | 38.53 | 7.243 | Questionable pressure sensor data; Used pressure offset of 0.066 to recalculate 'Stream_m_Avg' -> the offset of .166 was measured at the new location of the probe, but we want depth at the original location , which is the metal pole in the stream (calculated 0.066 by subtracting 'Lvl_m_Avg' value at 7/27/12 16:00 from "Stream_m_Avg' at 7/27/12 15:45)
2012-07-28 01:15 | 4354 | 12.56 | 12.16 | 0.355 | 0.166 | 0.421 | 0.112 | 0.083253 | 12.31 | 38.73 | 7.264 | Questionable pressure sensor data; Used pressure offset of 0.066 to recalculate 'Stream_m_Avg' -> the offset of .166 was measured at the new location of the probe, but we want depth at the original location , which is the metal pole in the stream (calculated 0.066 by subtracting 'Lvl_m_Avg' value at 7/27/12 16:00 from "Stream_m_Avg' at 7/27/12 15:45)
2012-07-28 01:30 | 4355 | 12.56 | 12.11 | 0.361 | 0.166 | 0.427 | 0.112 | 0.083102 | 12.25 | 38.77 | 7.291 | Questionable pressure sensor data; Used pressure offset of 0.066 to recalculate 'Stream_m_Avg' -> the offset of .166 was measured at the new location of the probe, but we want depth at the original location , which is the metal pole in the stream (calculated 0.066 by subtracting 'Lvl_m_Avg' value at 7/27/12 16:00 from "Stream_m_Avg' at 7/27/12 15:45)
2012-07-28 01:45 | 4356 | 12.54 | 12.07 | 0.366 | 0.166 | 0.432 | 0.111 | 0.082947 | 12.21 | 38.8 | 7.301 | Questionable pressure sensor data; Used pressure offset of 0.066 to recalculate 'Stream_m_Avg' -> the offset of .166 was measured at the new location of the probe, but we want depth at the original location , which is the metal pole in the stream (calculated 0.066 by subtracting 'Lvl_m_Avg' value at 7/27/12 16:00 from "Stream_m_Avg' at 7/27/12 15:45)
2012-07-28 02:00 | 4357 | 12.53 | 12.03 | 0.373 | 0.166 | 0.439 | 0.111 | 0.082814 | 12.16 | 38.87 | 7.305 | Questionable pressure sensor data; Used pressure offset of 0.066 to recalculate 'Stream_m_Avg' -> the offset of .166 was measured at the new location of the probe, but we want depth at the original location , which is the metal pole in the stream (calculated 0.066 by subtracting 'Lvl_m_Avg' value at 7/27/12 16:00 from "Stream_m_Avg' at 7/27/12 15:45)
2012-07-28 02:15 | 4358 | 12.53 | 11.99 | 0.377 | 0.166 | 0.443 | 0.111 | 0.082737 | 12.13 | 38.87 | 7.315 | Questionable pressure sensor data; Used pressure offset of 0.066 to recalculate 'Stream_m_Avg' -> the offset of .166 was measured at the new location of the probe, but we want depth at the original location , which is the metal pole in the stream (calculated 0.066 by subtracting 'Lvl_m_Avg' value at 7/27/12 16:00 from "Stream_m_Avg' at 7/27/12 15:45)
2012-07-28 02:30 | 4359 | 12.52 | 11.95 | 0.376 | 0.166 | 0.442 | 0.111 | 0.082621 | 12.1 | 38.94 | 7.321 | Questionable pressure sensor data; Used pressure offset of 0.066 to recalculate 'Stream_m_Avg' -> the offset of .166 was measured at the new location of the probe, but we want depth at the original location , which is the metal pole in the stream (calculated 0.066 by subtracting 'Lvl_m_Avg' value at 7/27/12 16:00 from "Stream_m_Avg' at 7/27/12 15:45)
2012-07-28 02:45 | 4360 | 12.55 | 11.92 | 0.377 | 0.166 | 0.443 | 0.111 | 0.082476 | 12.05 | 38.94 | 7.329 | Questionable pressure sensor data; Used pressure offset of 0.066 to recalculate 'Stream_m_Avg' -> the offset of .166 was measured at the new location of the probe, but we want depth at the original location , which is the metal pole in the stream (calculated 0.066 by subtracting 'Lvl_m_Avg' value at 7/27/12 16:00 from "Stream_m_Avg' at 7/27/12 15:45)
2012-07-28 03:00 | 4361 | 12.51 | 11.87 | 0.382 | 0.166 | 0.448 | 0.111 | 0.082344 | 12.02 | 38.98 | 7.332 | Questionable pressure sensor data; Used pressure offset of 0.066 to recalculate 'Stream_m_Avg' -> the offset of .166 was measured at the new location of the probe, but we want depth at the original location , which is the metal pole in the stream (calculated 0.066 by subtracting 'Lvl_m_Avg' value at 7/27/12 16:00 from "Stream_m_Avg' at 7/27/12 15:45)
2012-07-28 03:15 | 4362 | 12.52 | 11.83 | 0.386 | 0.166 | 0.452 | 0.111 | 0.082225 | 11.97 | 39.01 | 7.341 | Questionable pressure sensor data; Used pressure offset of 0.066 to recalculate 'Stream_m_Avg' -> the offset of .166 was measured at the new location of the probe, but we want depth at the original location , which is the metal pole in the stream (calculated 0.066 by subtracting 'Lvl_m_Avg' value at 7/27/12 16:00 from "Stream_m_Avg' at 7/27/12 15:45)
2012-07-28 03:30 | 4363 | 12.5 | 11.8 | 0.389 | 0.166 | 0.455 | 0.111 | 0.082106 | 11.94 | 39.08 | 7.352 | Questionable pressure sensor data; Used pressure offset of 0.066 to recalculate 'Stream_m_Avg' -> the offset of .166 was measured at the new location of the probe, but we want depth at the original location , which is the metal pole in the stream (calculated 0.066 by subtracting 'Lvl_m_Avg' value at 7/27/12 16:00 from "Stream_m_Avg' at 7/27/12 15:45)
2012-07-28 03:45 | 4364 | 12.49 | 11.76 | 0.39 | 0.166 | 0.456 | 0.111 | 0.082011 | 11.9 | 39.15 | 7.364 | Questionable pressure sensor data; Used pressure offset of 0.066 to recalculate 'Stream_m_Avg' -> the offset of .166 was measured at the new location of the probe, but we want depth at the original location , which is the metal pole in the stream (calculated 0.066 by subtracting 'Lvl_m_Avg' value at 7/27/12 16:00 from "Stream_m_Avg' at 7/27/12 15:45)
2012-07-28 04:00 | 4365 | 12.52 | 11.72 | 0.39 | 0.166 | 0.456 | 0.111 | 0.08172 | 11.86 | 39.15 | 7.368 | Questionable pressure sensor data; Used pressure offset of 0.066 to recalculate 'Stream_m_Avg' -> the offset of .166 was measured at the new location of the probe, but we want depth at the original location , which is the metal pole in the stream (calculated 0.066 by subtracting 'Lvl_m_Avg' value at 7/27/12 16:00 from "Stream_m_Avg' at 7/27/12 15:45)
2012-07-28 04:15 | 4366 | 12.48 | 11.68 | 0.394 | 0.166 | 0.46 | 0.111 | 0.081717 | 11.82 | 39.22 | 7.375 | Questionable pressure sensor data; Used pressure offset of 0.066 to recalculate 'Stream_m_Avg' -> the offset of .166 was measured at the new location of the probe, but we want depth at the original location , which is the metal pole in the stream (calculated 0.066 by subtracting 'Lvl_m_Avg' value at 7/27/12 16:00 from "Stream_m_Avg' at 7/27/12 15:45)
2012-07-28 04:30 | 4367 | 12.51 | 11.65 | 0.399 | 0.166 | 0.465 | 0.111 | 0.081575 | 11.78 | 39.25 | 7.382 | Questionable pressure sensor data; Used pressure offset of 0.066 to recalculate 'Stream_m_Avg' -> the offset of .166 was measured at the new location of the probe, but we want depth at the original location , which is the metal pole in the stream (calculated 0.066 by subtracting 'Lvl_m_Avg' value at 7/27/12 16:00 from "Stream_m_Avg' at 7/27/12 15:45)
2012-07-28 04:45 | 4368 | 12.47 | 11.61 | 0.401 | 0.166 | 0.467 | 0.111 | 0.081545 | 11.74 | 39.29 | 7.389 | Questionable pressure sensor data; Used pressure offset of 0.066 to recalculate 'Stream_m_Avg' -> the offset of .166 was measured at the new location of the probe, but we want depth at the original location , which is the metal pole in the stream (calculated 0.066 by subtracting 'Lvl_m_Avg' value at 7/27/12 16:00 from "Stream_m_Avg' at 7/27/12 15:45)
2012-07-28 05:00 | 4369 | 12.47 | 11.58 | 0.404 | 0.166 | 0.47 | 0.111 | 0.081429 | 11.71 | 39.29 | 7.394 | Questionable pressure sensor data; Used pressure offset of 0.066 to recalculate 'Stream_m_Avg' -> the offset of .166 was measured at the new location of the probe, but we want depth at the original location , which is the metal pole in the stream (calculated 0.066 by subtracting 'Lvl_m_Avg' value at 7/27/12 16:00 from "Stream_m_Avg' at 7/27/12 15:45)
2012-07-28 05:15 | 4370 | 12.45 | 11.54 | 0.405 | 0.166 | 0.471 | 0.111 | 0.081308 | 11.69 | 39.35 | 7.398 | Questionable pressure sensor data; Used pressure offset of 0.066 to recalculate 'Stream_m_Avg' -> the offset of .166 was measured at the new location of the probe, but we want depth at the original location , which is the metal pole in the stream (calculated 0.066 by subtracting 'Lvl_m_Avg' value at 7/27/12 16:00 from "Stream_m_Avg' at 7/27/12 15:45)
2012-07-28 05:30 | 4371 | 12.45 | 11.51 | 0.408 | 0.166 | 0.474 | 0.111 | 0.081105 | 11.65 | 39.35 | 7.406 | Questionable pressure sensor data; Used pressure offset of 0.066 to recalculate 'Stream_m_Avg' -> the offset of .166 was measured at the new location of the probe, but we want depth at the original location , which is the metal pole in the stream (calculated 0.066 by subtracting 'Lvl_m_Avg' value at 7/27/12 16:00 from "Stream_m_Avg' at 7/27/12 15:45)
2012-07-28 05:45 | 4372 | 12.45 | 11.47 | 0.409 | 0.166 | 0.475 | 0.111 | 0.081034 | 11.61 | 39.42 | 7.415 | Questionable pressure sensor data; Used pressure offset of 0.066 to recalculate 'Stream_m_Avg' -> the offset of .166 was measured at the new location of the probe, but we want depth at the original location , which is the metal pole in the stream (calculated 0.066 by subtracting 'Lvl_m_Avg' value at 7/27/12 16:00 from "Stream_m_Avg' at 7/27/12 15:45)
2012-07-28 06:00 | 4373 | 12.46 | 11.44 | 0.411 | 0.166 | 0.477 | 0.111 | 0.080934 | 11.58 | 39.49 | 7.421 | Questionable pressure sensor data; Used pressure offset of 0.066 to recalculate 'Stream_m_Avg' -> the offset of .166 was measured at the new location of the probe, but we want depth at the original location , which is the metal pole in the stream (calculated 0.066 by subtracting 'Lvl_m_Avg' value at 7/27/12 16:00 from "Stream_m_Avg' at 7/27/12 15:45)
2012-07-28 06:15 | 4374 | 12.51 | 11.41 | 0.41 | 0.166 | 0.476 | 0.111 | 0.080875 | 11.55 | 39.49 | 7.429 | Questionable pressure sensor data; Used pressure offset of 0.066 to recalculate 'Stream_m_Avg' -> the offset of .166 was measured at the new location of the probe, but we want depth at the original location , which is the metal pole in the stream (calculated 0.066 by subtracting 'Lvl_m_Avg' value at 7/27/12 16:00 from "Stream_m_Avg' at 7/27/12 15:45)
2012-07-28 06:30 | 4375 | 12.48 | 11.38 | 0.409 | 0.166 | 0.475 | 0.111 | 0.080745 | 11.52 | 39.49 | 7.432 | Questionable pressure sensor data; Used pressure offset of 0.066 to recalculate 'Stream_m_Avg' -> the offset of .166 was measured at the new location of the probe, but we want depth at the original location , which is the metal pole in the stream (calculated 0.066 by subtracting 'Lvl_m_Avg' value at 7/27/12 16:00 from "Stream_m_Avg' at 7/27/12 15:45)
2012-07-28 06:45 | 4376 | 12.54 | 11.37 | 0.407 | 0.166 | 0.473 | 0.111 | 0.080681 | 11.5 | 39.52 | 7.435 | Questionable pressure sensor data; Used pressure offset of 0.066 to recalculate 'Stream_m_Avg' -> the offset of .166 was measured at the new location of the probe, but we want depth at the original location , which is the metal pole in the stream (calculated 0.066 by subtracting 'Lvl_m_Avg' value at 7/27/12 16:00 from "Stream_m_Avg' at 7/27/12 15:45)
2012-07-28 07:00 | 4377 | 12.52 | 11.35 | 0.405 | 0.166 | 0.471 | 0.11 | 0.080605 | 11.49 | 39.56 | 7.442 | Questionable pressure sensor data; Used pressure offset of 0.066 to recalculate 'Stream_m_Avg' -> the offset of .166 was measured at the new location of the probe, but we want depth at the original location , which is the metal pole in the stream (calculated 0.066 by subtracting 'Lvl_m_Avg' value at 7/27/12 16:00 from "Stream_m_Avg' at 7/27/12 15:45)
2012-07-28 07:15 | 4378 | 12.57 | 11.33 | 0.401 | 0.166 | 0.467 | 0.11 | 0.080509 | 11.47 | 39.56 | 7.445 | Questionable pressure sensor data; Used pressure offset of 0.066 to recalculate 'Stream_m_Avg' -> the offset of .166 was measured at the new location of the probe, but we want depth at the original location , which is the metal pole in the stream (calculated 0.066 by subtracting 'Lvl_m_Avg' value at 7/27/12 16:00 from "Stream_m_Avg' at 7/27/12 15:45)
2012-07-28 07:30 | 4379 | 12.58 | 11.32 | 0.394 | 0.166 | 0.46 | 0.11 | 0.080501 | 11.47 | 39.63 | 7.445 | Questionable pressure sensor data; Used pressure offset of 0.066 to recalculate 'Stream_m_Avg' -> the offset of .166 was measured at the new location of the probe, but we want depth at the original location , which is the metal pole in the stream (calculated 0.066 by subtracting 'Lvl_m_Avg' value at 7/27/12 16:00 from "Stream_m_Avg' at 7/27/12 15:45)
2012-07-28 07:45 | 4380 | 12.89 | 11.32 | 0.381 | 0.166 | 0.447 | 0.11 | 0.080438 | 11.46 | 39.56 | 7.445 | Questionable pressure sensor data; Used pressure offset of 0.066 to recalculate 'Stream_m_Avg' -> the offset of .166 was measured at the new location of the probe, but we want depth at the original location , which is the metal pole in the stream (calculated 0.066 by subtracting 'Lvl_m_Avg' value at 7/27/12 16:00 from "Stream_m_Avg' at 7/27/12 15:45)
2012-07-28 08:00 | 4381 | 13.04 | 11.32 | 0.362 | 0.166 | 0.428 | 0.11 | 0.080329 | 11.46 | 39.56 | 7.445 | Questionable pressure sensor data; Used pressure offset of 0.066 to recalculate 'Stream_m_Avg' -> the offset of .166 was measured at the new location of the probe, but we want depth at the original location , which is the metal pole in the stream (calculated 0.066 by subtracting 'Lvl_m_Avg' value at 7/27/12 16:00 from "Stream_m_Avg' at 7/27/12 15:45)
2012-07-28 08:15 | 4382 | 13.25 | 11.34 | 0.339 | 0.166 | 0.405 | 0.11 | 0.080365 | 11.48 | 39.59 | 7.452 | Questionable pressure sensor data; Used pressure offset of 0.066 to recalculate 'Stream_m_Avg' -> the offset of .166 was measured at the new location of the probe, but we want depth at the original location , which is the metal pole in the stream (calculated 0.066 by subtracting 'Lvl_m_Avg' value at 7/27/12 16:00 from "Stream_m_Avg' at 7/27/12 15:45)
2012-07-28 08:30 | 4383 | 13.3 | 11.38 | 0.315 | 0.166 | 0.381 | 0.11 | 0.080431 | 11.51 | 39.56 | 7.446 | Questionable pressure sensor data; Used pressure offset of 0.066 to recalculate 'Stream_m_Avg' -> the offset of .166 was measured at the new location of the probe, but we want depth at the original location , which is the metal pole in the stream (calculated 0.066 by subtracting 'Lvl_m_Avg' value at 7/27/12 16:00 from "Stream_m_Avg' at 7/27/12 15:45)
2012-07-28 08:45 | 4384 | 13.24 | 11.43 | 0.295 | 0.166 | 0.361 | 0.11 | 0.080453 | 11.58 | 39.55 | 7.444 | Questionable pressure sensor data; Used pressure offset of 0.066 to recalculate 'Stream_m_Avg' -> the offset of .166 was measured at the new location of the probe, but we want depth at the original location , which is the metal pole in the stream (calculated 0.066 by subtracting 'Lvl_m_Avg' value at 7/27/12 16:00 from "Stream_m_Avg' at 7/27/12 15:45)
2012-07-28 09:00 | 4385 | 13.26 | 11.48 | 0.277 | 0.166 | 0.343 | 0.11 | 0.080562 | 11.63 | 39.52 | 7.443 | Questionable pressure sensor data; Used pressure offset of 0.066 to recalculate 'Stream_m_Avg' -> the offset of .166 was measured at the new location of the probe, but we want depth at the original location , which is the metal pole in the stream (calculated 0.066 by subtracting 'Lvl_m_Avg' value at 7/27/12 16:00 from "Stream_m_Avg' at 7/27/12 15:45)
2012-07-28 09:15 | 4386 | 13.21 | 11.54 | 0.262 | 0.166 | 0.328 | 0.11 | 0.080613 | 11.68 | 39.48 | 7.429 | Questionable pressure sensor data; Used pressure offset of 0.066 to recalculate 'Stream_m_Avg' -> the offset of .166 was measured at the new location of the probe, but we want depth at the original location , which is the metal pole in the stream (calculated 0.066 by subtracting 'Lvl_m_Avg' value at 7/27/12 16:00 from "Stream_m_Avg' at 7/27/12 15:45)
2012-07-28 09:30 | 4387 | 13.2 | 11.63 | 0.247 | 0.166 | 0.313 | 0.11 | 0.080735 | 11.77 | 39.34 | 7.415 | Questionable pressure sensor data; Used pressure offset of 0.066 to recalculate 'Stream_m_Avg' -> the offset of .166 was measured at the new location of the probe, but we want depth at the original location , which is the metal pole in the stream (calculated 0.066 by subtracting 'Lvl_m_Avg' value at 7/27/12 16:00 from "Stream_m_Avg' at 7/27/12 15:45)
2012-07-28 09:45 | 4388 | 13.19 | 11.73 | 0.228 | 0.166 | 0.294 | 0.11 | 0.080857 | 11.87 | 39.27 | 7.399 | Questionable pressure sensor data; Used pressure offset of 0.066 to recalculate 'Stream_m_Avg' -> the offset of .166 was measured at the new location of the probe, but we want depth at the original location , which is the metal pole in the stream (calculated 0.066 by subtracting 'Lvl_m_Avg' value at 7/27/12 16:00 from "Stream_m_Avg' at 7/27/12 15:45)
2012-07-28 10:00 | 4389 | 13.17 | 11.85 | 0.212 | 0.166 | 0.278 | 0.11 | 0.081141 | 11.99 | 39.1 | 7.371 | Questionable pressure sensor data; Used pressure offset of 0.066 to recalculate 'Stream_m_Avg' -> the offset of .166 was measured at the new location of the probe, but we want depth at the original location , which is the metal pole in the stream (calculated 0.066 by subtracting 'Lvl_m_Avg' value at 7/27/12 16:00 from "Stream_m_Avg' at 7/27/12 15:45)
2012-07-28 10:15 | 4390 | 13.2 | 11.99 | 0.19 | 0.166 | 0.256 | 0.11 | 0.08143 | 12.14 | 39 | 7.346 | Questionable pressure sensor data; Used pressure offset of 0.066 to recalculate 'Stream_m_Avg' -> the offset of .166 was measured at the new location of the probe, but we want depth at the original location , which is the metal pole in the stream (calculated 0.066 by subtracting 'Lvl_m_Avg' value at 7/27/12 16:00 from "Stream_m_Avg' at 7/27/12 15:45)
2012-07-28 10:30 | 4391 | 13.14 | 12.13 | 0.162 | 0.166 | 0.228 | 0.11 | 0.081662 | 12.28 | 38.83 | 7.322 | Questionable pressure sensor data; Used pressure offset of 0.066 to recalculate 'Stream_m_Avg' -> the offset of .166 was measured at the new location of the probe, but we want depth at the original location , which is the metal pole in the stream (calculated 0.066 by subtracting 'Lvl_m_Avg' value at 7/27/12 16:00 from "Stream_m_Avg' at 7/27/12 15:45)
2012-07-28 10:45 | 4392 | 13.11 | 12.29 | 0.138 | 0.166 | 0.204 | 0.109 | 0.081975 | 12.44 | 38.73 | 7.3 | Questionable pressure sensor data; Used pressure offset of 0.066 to recalculate 'Stream_m_Avg' -> the offset of .166 was measured at the new location of the probe, but we want depth at the original location , which is the metal pole in the stream (calculated 0.066 by subtracting 'Lvl_m_Avg' value at 7/27/12 16:00 from "Stream_m_Avg' at 7/27/12 15:45)
2012-07-28 11:00 | 4393 | 13.11 | 12.47 | 0.112 | 0.166 | 0.178 | 0.109 | 0.082308 | 12.63 | 38.66 | 7.279 | Questionable pressure sensor data; Used pressure offset of 0.066 to recalculate 'Stream_m_Avg' -> the offset of .166 was measured at the new location of the probe, but we want depth at the original location , which is the metal pole in the stream (calculated 0.066 by subtracting 'Lvl_m_Avg' value at 7/27/12 16:00 from "Stream_m_Avg' at 7/27/12 15:45)
2012-07-28 11:15 | 4394 | 13.09 | 12.67 | 0.084 | 0.166 | 0.15 | 0.109 | 0.082786 | 12.82 | 38.52 | 7.257 | Questionable pressure sensor data; Used pressure offset of 0.066 to recalculate 'Stream_m_Avg' -> the offset of .166 was measured at the new location of the probe, but we want depth at the original location , which is the metal pole in the stream (calculated 0.066 by subtracting 'Lvl_m_Avg' value at 7/27/12 16:00 from "Stream_m_Avg' at 7/27/12 15:45)
2012-07-28 11:30 | 4395 | 13.05 | 12.87 | 0.05 | 0.166 | 0.116 | 0.109 | 0.08315 | 13.04 | 38.35 | 7.232 | Questionable pressure sensor data; Used pressure offset of 0.066 to recalculate 'Stream_m_Avg' -> the offset of .166 was measured at the new location of the probe, but we want depth at the original location , which is the metal pole in the stream (calculated 0.066 by subtracting 'Lvl_m_Avg' value at 7/27/12 16:00 from "Stream_m_Avg' at 7/27/12 15:45)
2012-07-28 11:45 | 4396 | 13.05 | 13.08 | 0.021 | 0.166 | 0.087 | 0.109 | 0.083525 | 13.24 | 38.17 | 7.199 | Questionable pressure sensor data; Used pressure offset of 0.066 to recalculate 'Stream_m_Avg' -> the offset of .166 was measured at the new location of the probe, but we want depth at the original location , which is the metal pole in the stream (calculated 0.066 by subtracting 'Lvl_m_Avg' value at 7/27/12 16:00 from "Stream_m_Avg' at 7/27/12 15:45)
2012-07-28 12:00 | 4397 | 13.01 | 13.29 | -0.001 | 0.166 | 0.065 | 0.109 | 0.084089 | 13.45 | 38 | 7.169 | Questionable pressure sensor data; Used pressure offset of 0.066 to recalculate 'Stream_m_Avg' -> the offset of .166 was measured at the new location of the probe, but we want depth at the original location , which is the metal pole in the stream (calculated 0.066 by subtracting 'Lvl_m_Avg' value at 7/27/12 16:00 from "Stream_m_Avg' at 7/27/12 15:45)
2012-07-28 12:15 | 4398 | 13 | 13.5 | -0.024 | 0.166 | 0.042 | 0.109 | 0.084477 | 13.66 | 37.83 | 7.137 | Questionable pressure sensor data; Used pressure offset of 0.066 to recalculate 'Stream_m_Avg' -> the offset of .166 was measured at the new location of the probe, but we want depth at the original location , which is the metal pole in the stream (calculated 0.066 by subtracting 'Lvl_m_Avg' value at 7/27/12 16:00 from "Stream_m_Avg' at 7/27/12 15:45)
2012-07-28 12:30 | 4399 | 12.99 | 13.72 | -0.043 | 0.166 | 0.023 | 0.109 | 0.084846 | 13.9 | 37.49 | 7.101 | Questionable pressure sensor data; Used pressure offset of 0.066 to recalculate 'Stream_m_Avg' -> the offset of .166 was measured at the new location of the probe, but we want depth at the original location , which is the metal pole in the stream (calculated 0.066 by subtracting 'Lvl_m_Avg' value at 7/27/12 16:00 from "Stream_m_Avg' at 7/27/12 15:45)
2012-07-28 12:45 | 4400 | 12.98 | 13.9 | -0.055 | 0.166 | 0.011 | 0.109 | 0.085434 | 14.07 | 37.49 | 7.067 | Questionable pressure sensor data; Used pressure offset of 0.066 to recalculate 'Stream_m_Avg' -> the offset of .166 was measured at the new location of the probe, but we want depth at the original location , which is the metal pole in the stream (calculated 0.066 by subtracting 'Lvl_m_Avg' value at 7/27/12 16:00 from "Stream_m_Avg' at 7/27/12 15:45)
2012-07-28 13:00 | 4401 | 12.96 | 14.14 | -0.085 | 0.166 | -0.019 | 0.109 | 0.085962 | 14.32 | 37.29 | 7.037 | Questionable pressure sensor data; Used pressure offset of 0.066 to recalculate 'Stream_m_Avg' -> the offset of .166 was measured at the new location of the probe, but we want depth at the original location , which is the metal pole in the stream (calculated 0.066 by subtracting 'Lvl_m_Avg' value at 7/27/12 16:00 from "Stream_m_Avg' at 7/27/12 15:45)
2012-07-28 13:15 | 4402 | 12.94 | 14.32 | -0.109 | 0.166 | -0.043 | 0.109 | 0.086315 | 14.49 | 37.08 | 6.998 | Questionable pressure sensor data; Used pressure offset of 0.066 to recalculate 'Stream_m_Avg' -> the offset of .166 was measured at the new location of the probe, but we want depth at the original location , which is the metal pole in the stream (calculated 0.066 by subtracting 'Lvl_m_Avg' value at 7/27/12 16:00 from "Stream_m_Avg' at 7/27/12 15:45)
2012-07-28 13:30 | 4403 | 12.92 | 14.45 | -0.12 | 0.166 | -0.054 | 0.109 | 0.086616 | 14.63 | 37.01 | 6.98 | Questionable pressure sensor data; Used pressure offset of 0.066 to recalculate 'Stream_m_Avg' -> the offset of .166 was measured at the new location of the probe, but we want depth at the original location , which is the metal pole in the stream (calculated 0.066 by subtracting 'Lvl_m_Avg' value at 7/27/12 16:00 from "Stream_m_Avg' at 7/27/12 15:45)
2012-07-28 13:45 | 4404 | 12.91 | 14.56 | -0.133 | 0.166 | -0.067 | 0.11 | 0.087151 | 14.74 | 36.84 | 6.94 | Questionable pressure sensor data; Used pressure offset of 0.066 to recalculate 'Stream_m_Avg' -> the offset of .166 was measured at the new location of the probe, but we want depth at the original location , which is the metal pole in the stream (calculated 0.066 by subtracting 'Lvl_m_Avg' value at 7/27/12 16:00 from "Stream_m_Avg' at 7/27/12 15:45)
2012-07-28 14:00 | 4405 | 12.9 | 14.58 | -0.101 | 0.166 | -0.035 | 0.11 | 0.087272 | 14.76 | 36.91 | 6.937 | Questionable pressure sensor data; Used pressure offset of 0.066 to recalculate 'Stream_m_Avg' -> the offset of .166 was measured at the new location of the probe, but we want depth at the original location , which is the metal pole in the stream (calculated 0.066 by subtracting 'Lvl_m_Avg' value at 7/27/12 16:00 from "Stream_m_Avg' at 7/27/12 15:45)
2012-07-28 14:15 | 4406 | 12.9 | 14.62 | -0.114 | 0.166 | -0.048 | 0.11 | 0.087324 | 14.81 | 36.84 | 6.931 | Questionable pressure sensor data; Used pressure offset of 0.066 to recalculate 'Stream_m_Avg' -> the offset of .166 was measured at the new location of the probe, but we want depth at the original location , which is the metal pole in the stream (calculated 0.066 by subtracting 'Lvl_m_Avg' value at 7/27/12 16:00 from "Stream_m_Avg' at 7/27/12 15:45)
2012-07-28 14:30 | 4407 | 12.89 | 14.64 | -0.123 | 0.166 | -0.057 | 0.11 | 0.087636 | 14.82 | 36.71 | 6.931 | Questionable pressure sensor data; Used pressure offset of 0.066 to recalculate 'Stream_m_Avg' -> the offset of .166 was measured at the new location of the probe, but we want depth at the original location , which is the metal pole in the stream (calculated 0.066 by subtracting 'Lvl_m_Avg' value at 7/27/12 16:00 from "Stream_m_Avg' at 7/27/12 15:45)
2012-07-28 14:45 | 4408 | 12.89 | 14.62 | -0.109 | 0.166 | -0.043 | 0.11 | 0.087594 | 14.82 | 36.87 | 6.928 | Questionable pressure sensor data; Used pressure offset of 0.066 to recalculate 'Stream_m_Avg' -> the offset of .166 was measured at the new location of the probe, but we want depth at the original location , which is the metal pole in the stream (calculated 0.066 by subtracting 'Lvl_m_Avg' value at 7/27/12 16:00 from "Stream_m_Avg' at 7/27/12 15:45)
2012-07-28 15:00 | 4409 | 12.89 | 14.61 | -0.114 | 0.166 | -0.048 | 0.11 | 0.087428 | 14.81 | 36.84 | 6.916 | Questionable pressure sensor data; Used pressure offset of 0.066 to recalculate 'Stream_m_Avg' -> the offset of .166 was measured at the new location of the probe, but we want depth at the original location , which is the metal pole in the stream (calculated 0.066 by subtracting 'Lvl_m_Avg' value at 7/27/12 16:00 from "Stream_m_Avg' at 7/27/12 15:45)
2012-07-28 15:15 | 4410 | 12.88 | 14.58 | -0.076 | 0.166 | -0.01 | 0.11 | 0.087608 | 14.77 | 36.81 | 6.919 | Questionable pressure sensor data; Used pressure offset of 0.066 to recalculate 'Stream_m_Avg' -> the offset of .166 was measured at the new location of the probe, but we want depth at the original location , which is the metal pole in the stream (calculated 0.066 by subtracting 'Lvl_m_Avg' value at 7/27/12 16:00 from "Stream_m_Avg' at 7/27/12 15:45)
2012-07-28 15:30 | 4411 | 12.9 | 14.55 | -0.057 | 0.166 | 0.009 | 0.111 | 0.087939 | 14.73 | 36.84 | 6.93 | Questionable pressure sensor data; Used pressure offset of 0.066 to recalculate 'Stream_m_Avg' -> the offset of .166 was measured at the new location of the probe, but we want depth at the original location , which is the metal pole in the stream (calculated 0.066 by subtracting 'Lvl_m_Avg' value at 7/27/12 16:00 from "Stream_m_Avg' at 7/27/12 15:45)
2012-07-28 15:45 | 4412 | 12.89 | 14.57 | -0.091 | 0.166 | -0.025 | 0.111 | 0.087904 | 14.75 | 36.77 | 6.929 | Questionable pressure sensor data; Used pressure offset of 0.066 to recalculate 'Stream_m_Avg' -> the offset of .166 was measured at the new location of the probe, but we want depth at the original location , which is the metal pole in the stream (calculated 0.066 by subtracting 'Lvl_m_Avg' value at 7/27/12 16:00 from "Stream_m_Avg' at 7/27/12 15:45)
2012-07-28 16:00 | 4413 | 12.88 | 14.62 | -0.12 | 0.166 | -0.054 | 0.111 | 0.088279 | 14.8 | 36.74 | 6.919 | Questionable pressure sensor data; Used pressure offset of 0.066 to recalculate 'Stream_m_Avg' -> the offset of .166 was measured at the new location of the probe, but we want depth at the original location , which is the metal pole in the stream (calculated 0.066 by subtracting 'Lvl_m_Avg' value at 7/27/12 16:00 from "Stream_m_Avg' at 7/27/12 15:45)
2012-07-28 16:15 | 4414 | 12.87 | 14.65 | -0.127 | 0.166 | -0.061 | 0.111 | 0.088553 | 14.83 | 36.7 | 6.904 | Questionable pressure sensor data; Used pressure offset of 0.066 to recalculate 'Stream_m_Avg' -> the offset of .166 was measured at the new location of the probe, but we want depth at the original location , which is the metal pole in the stream (calculated 0.066 by subtracting 'Lvl_m_Avg' value at 7/27/12 16:00 from "Stream_m_Avg' at 7/27/12 15:45)
2012-07-28 16:30 | 4415 | 12.86 | 14.62 | -0.08 | 0.166 | -0.014 | 0.111 | 0.088311 | 14.81 | 36.64 | 6.898 | Questionable pressure sensor data; Used pressure offset of 0.066 to recalculate 'Stream_m_Avg' -> the offset of .166 was measured at the new location of the probe, but we want depth at the original location , which is the metal pole in the stream (calculated 0.066 by subtracting 'Lvl_m_Avg' value at 7/27/12 16:00 from "Stream_m_Avg' at 7/27/12 15:45)
2012-07-28 16:45 | 4416 | 12.88 | 14.59 | -0.028 | 0.166 | 0.038 | 0.111 | 0.088524 | 14.77 | 36.7 | 6.907 | Questionable pressure sensor data; Used pressure offset of 0.066 to recalculate 'Stream_m_Avg' -> the offset of .166 was measured at the new location of the probe, but we want depth at the original location , which is the metal pole in the stream (calculated 0.066 by subtracting 'Lvl_m_Avg' value at 7/27/12 16:00 from "Stream_m_Avg' at 7/27/12 15:45)
2012-07-28 17:00 | 4417 | 12.89 | 14.54 | 0.005 | 0.166 | 0.071 | 0.112 | 0.08861 | 14.72 | 36.71 | 6.907 | Questionable pressure sensor data; Used pressure offset of 0.066 to recalculate 'Stream_m_Avg' -> the offset of .166 was measured at the new location of the probe, but we want depth at the original location , which is the metal pole in the stream (calculated 0.066 by subtracting 'Lvl_m_Avg' value at 7/27/12 16:00 from "Stream_m_Avg' at 7/27/12 15:45)
2012-07-28 17:15 | 4418 | 12.92 | 14.46 | 0.033 | 0.166 | 0.099 | 0.112 | 0.088582 | 14.64 | 36.77 | 6.915 | Questionable pressure sensor data; Used pressure offset of 0.066 to recalculate 'Stream_m_Avg' -> the offset of .166 was measured at the new location of the probe, but we want depth at the original location , which is the metal pole in the stream (calculated 0.066 by subtracting 'Lvl_m_Avg' value at 7/27/12 16:00 from "Stream_m_Avg' at 7/27/12 15:45)
2012-07-28 17:30 | 4419 | 12.92 | 14.39 | 0.051 | 0.166 | 0.117 | 0.112 | 0.088477 | 14.57 | 36.81 | 6.922 | Questionable pressure sensor data; Used pressure offset of 0.066 to recalculate 'Stream_m_Avg' -> the offset of .166 was measured at the new location of the probe, but we want depth at the original location , which is the metal pole in the stream (calculated 0.066 by subtracting 'Lvl_m_Avg' value at 7/27/12 16:00 from "Stream_m_Avg' at 7/27/12 15:45)
2012-07-28 17:45 | 4420 | 12.92 | 14.29 | 0.073 | 0.166 | 0.139 | 0.112 | 0.088331 | 14.46 | 36.98 | 6.941 | Questionable pressure sensor data; Used pressure offset of 0.066 to recalculate 'Stream_m_Avg' -> the offset of .166 was measured at the new location of the probe, but we want depth at the original location , which is the metal pole in the stream (calculated 0.066 by subtracting 'Lvl_m_Avg' value at 7/27/12 16:00 from "Stream_m_Avg' at 7/27/12 15:45)
2012-07-28 18:00 | 4421 | 12.94 | 14.18 | 0.097 | 0.166 | 0.163 | 0.112 | 0.088112 | 14.36 | 37.05 | 6.966 | Questionable pressure sensor data; Used pressure offset of 0.066 to recalculate 'Stream_m_Avg' -> the offset of .166 was measured at the new location of the probe, but we want depth at the original location , which is the metal pole in the stream (calculated 0.066 by subtracting 'Lvl_m_Avg' value at 7/27/12 16:00 from "Stream_m_Avg' at 7/27/12 15:45)
2012-07-28 18:15 | 4422 | 12.95 | 14.11 | 0.106 | 0.166 | 0.172 | 0.112 | 0.088053 | 14.28 | 37.09 | 6.972 | Questionable pressure sensor data; Used pressure offset of 0.066 to recalculate 'Stream_m_Avg' -> the offset of .166 was measured at the new location of the probe, but we want depth at the original location , which is the metal pole in the stream (calculated 0.066 by subtracting 'Lvl_m_Avg' value at 7/27/12 16:00 from "Stream_m_Avg' at 7/27/12 15:45)
2012-07-28 18:30 | 4423 | 12.96 | 14.04 | 0.125 | 0.166 | 0.191 | 0.112 | 0.087998 | 14.21 | 37.02 | 6.968 | Questionable pressure sensor data; Used pressure offset of 0.066 to recalculate 'Stream_m_Avg' -> the offset of .166 was measured at the new location of the probe, but we want depth at the original location , which is the metal pole in the stream (calculated 0.066 by subtracting 'Lvl_m_Avg' value at 7/27/12 16:00 from "Stream_m_Avg' at 7/27/12 15:45)
2012-07-28 18:45 | 4424 | 12.94 | 13.99 | 0.145 | 0.166 | 0.211 | 0.112 | 0.087942 | 14.15 | 37.12 | 6.978 | Questionable pressure sensor data; Used pressure offset of 0.066 to recalculate 'Stream_m_Avg' -> the offset of .166 was measured at the new location of the probe, but we want depth at the original location , which is the metal pole in the stream (calculated 0.066 by subtracting 'Lvl_m_Avg' value at 7/27/12 16:00 from "Stream_m_Avg' at 7/27/12 15:45)
2012-07-28 19:00 | 4425 | 12.98 | 13.93 | 0.194 | 0.166 | 0.26 | 0.112 | 0.087519 | 14.1 | 37.19 | 6.997 | Questionable pressure sensor data; Used pressure offset of 0.066 to recalculate 'Stream_m_Avg' -> the offset of .166 was measured at the new location of the probe, but we want depth at the original location , which is the metal pole in the stream (calculated 0.066 by subtracting 'Lvl_m_Avg' value at 7/27/12 16:00 from "Stream_m_Avg' at 7/27/12 15:45)
2012-07-28 19:15 | 4426 | 13 | 13.83 | 0.308 | 0.166 | 0.374 | 0.112 | 0.08701 | 13.99 | 37.29 | 7.011 | Questionable pressure sensor data; Used pressure offset of 0.066 to recalculate 'Stream_m_Avg' -> the offset of .166 was measured at the new location of the probe, but we want depth at the original location , which is the metal pole in the stream (calculated 0.066 by subtracting 'Lvl_m_Avg' value at 7/27/12 16:00 from "Stream_m_Avg' at 7/27/12 15:45)
2012-07-28 19:30 | 4427 | 12.97 | 13.72 | 0.358 | 0.166 | 0.424 | 0.112 | 0.086852 | 13.87 | 37.37 | 7.03 | Questionable pressure sensor data; Used pressure offset of 0.066 to recalculate 'Stream_m_Avg' -> the offset of .166 was measured at the new location of the probe, but we want depth at the original location , which is the metal pole in the stream (calculated 0.066 by subtracting 'Lvl_m_Avg' value at 7/27/12 16:00 from "Stream_m_Avg' at 7/27/12 15:45)
2012-07-28 19:45 | 4428 | 12.83 | 13.62 | 0.376 | 0.166 | 0.442 | 0.112 | 0.086663 | 13.77 | 37.44 | 7.036 | Questionable pressure sensor data; Used pressure offset of 0.066 to recalculate 'Stream_m_Avg' -> the offset of .166 was measured at the new location of the probe, but we want depth at the original location , which is the metal pole in the stream (calculated 0.066 by subtracting 'Lvl_m_Avg' value at 7/27/12 16:00 from "Stream_m_Avg' at 7/27/12 15:45)
2012-07-28 20:00 | 4429 | 12.76 | 13.52 | 0.388 | 0.166 | 0.454 | 0.112 | 0.086725 | 13.67 | 37.48 | 7.049 | Questionable pressure sensor data; Used pressure offset of 0.066 to recalculate 'Stream_m_Avg' -> the offset of .166 was measured at the new location of the probe, but we want depth at the original location , which is the metal pole in the stream (calculated 0.066 by subtracting 'Lvl_m_Avg' value at 7/27/12 16:00 from "Stream_m_Avg' at 7/27/12 15:45)
2012-07-28 20:15 | 4430 | 12.74 | 13.43 | 0.391 | 0.166 | 0.457 | 0.112 | 0.086672 | 13.58 | 37.58 | 7.062 | Questionable pressure sensor data; Used pressure offset of 0.066 to recalculate 'Stream_m_Avg' -> the offset of .166 was measured at the new location of the probe, but we want depth at the original location , which is the metal pole in the stream (calculated 0.066 by subtracting 'Lvl_m_Avg' value at 7/27/12 16:00 from "Stream_m_Avg' at 7/27/12 15:45)
2012-07-28 20:30 | 4431 | 12.69 | 13.34 | 0.393 | 0.166 | 0.459 | 0.112 | 0.08645 | 13.5 | 37.72 | 7.078 | Questionable pressure sensor data; Used pressure offset of 0.066 to recalculate 'Stream_m_Avg' -> the offset of .166 was measured at the new location of the probe, but we want depth at the original location , which is the metal pole in the stream (calculated 0.066 by subtracting 'Lvl_m_Avg' value at 7/27/12 16:00 from "Stream_m_Avg' at 7/27/12 15:45)
2012-07-28 20:45 | 4432 | 12.66 | 13.27 | 0.394 | 0.166 | 0.46 | 0.112 | 0.086284 | 13.42 | 37.75 | 7.101 | Questionable pressure sensor data; Used pressure offset of 0.066 to recalculate 'Stream_m_Avg' -> the offset of .166 was measured at the new location of the probe, but we want depth at the original location , which is the metal pole in the stream (calculated 0.066 by subtracting 'Lvl_m_Avg' value at 7/27/12 16:00 from "Stream_m_Avg' at 7/27/12 15:45)
2012-07-28 21:00 | 4433 | 12.65 | 13.19 | 0.394 | 0.166 | 0.46 | 0.113 | 0.086279 | 13.34 | 37.85 | 7.111 | Questionable pressure sensor data; Used pressure offset of 0.066 to recalculate 'Stream_m_Avg' -> the offset of .166 was measured at the new location of the probe, but we want depth at the original location , which is the metal pole in the stream (calculated 0.066 by subtracting 'Lvl_m_Avg' value at 7/27/12 16:00 from "Stream_m_Avg' at 7/27/12 15:45)
2012-07-28 21:15 | 4434 | 12.64 | 13.11 | 0.397 | 0.166 | 0.463 | 0.113 | 0.086136 | 13.26 | 37.92 | 7.127 | Questionable pressure sensor data; Used pressure offset of 0.066 to recalculate 'Stream_m_Avg' -> the offset of .166 was measured at the new location of the probe, but we want depth at the original location , which is the metal pole in the stream (calculated 0.066 by subtracting 'Lvl_m_Avg' value at 7/27/12 16:00 from "Stream_m_Avg' at 7/27/12 15:45)
2012-07-28 21:30 | 4435 | 12.61 | 13.02 | 0.406 | 0.166 | 0.472 | 0.113 | 0.086064 | 13.16 | 37.99 | 7.144 | Questionable pressure sensor data; Used pressure offset of 0.066 to recalculate 'Stream_m_Avg' -> the offset of .166 was measured at the new location of the probe, but we want depth at the original location , which is the metal pole in the stream (calculated 0.066 by subtracting 'Lvl_m_Avg' value at 7/27/12 16:00 from "Stream_m_Avg' at 7/27/12 15:45)
2012-07-28 21:45 | 4436 | 12.63 | 12.93 | 0.415 | 0.166 | 0.481 | 0.113 | 0.085894 | 13.08 | 38.06 | 7.157 | Questionable pressure sensor data; Used pressure offset of 0.066 to recalculate 'Stream_m_Avg' -> the offset of .166 was measured at the new location of the probe, but we want depth at the original location , which is the metal pole in the stream (calculated 0.066 by subtracting 'Lvl_m_Avg' value at 7/27/12 16:00 from "Stream_m_Avg' at 7/27/12 15:45)
2012-07-28 22:00 | 4437 | 12.6 | 12.86 | 0.422 | 0.166 | 0.488 | 0.113 | 0.085879 | 13.01 | 38.13 | 7.167 | Questionable pressure sensor data; Used pressure offset of 0.066 to recalculate 'Stream_m_Avg' -> the offset of .166 was measured at the new location of the probe, but we want depth at the original location , which is the metal pole in the stream (calculated 0.066 by subtracting 'Lvl_m_Avg' value at 7/27/12 16:00 from "Stream_m_Avg' at 7/27/12 15:45)
2012-07-28 22:15 | 4438 | 12.59 | 12.79 | 0.428 | 0.166 | 0.494 | 0.113 | 0.085722 | 12.93 | 38.2 | 7.184 | Questionable pressure sensor data; Used pressure offset of 0.066 to recalculate 'Stream_m_Avg' -> the offset of .166 was measured at the new location of the probe, but we want depth at the original location , which is the metal pole in the stream (calculated 0.066 by subtracting 'Lvl_m_Avg' value at 7/27/12 16:00 from "Stream_m_Avg' at 7/27/12 15:45)
2012-07-28 22:30 | 4439 | 12.58 | 12.72 | 0.434 | 0.166 | 0.5 | 0.113 | 0.085642 | 12.87 | 38.27 | 7.198 | Questionable pressure sensor data; Used pressure offset of 0.066 to recalculate 'Stream_m_Avg' -> the offset of .166 was measured at the new location of the probe, but we want depth at the original location , which is the metal pole in the stream (calculated 0.066 by subtracting 'Lvl_m_Avg' value at 7/27/12 16:00 from "Stream_m_Avg' at 7/27/12 15:45)
2012-07-28 22:45 | 4440 | 12.58 | 12.66 | 0.438 | 0.166 | 0.504 | 0.113 | 0.085492 | 12.8 | 38.33 | 7.209 | Questionable pressure sensor data; Used pressure offset of 0.066 to recalculate 'Stream_m_Avg' -> the offset of .166 was measured at the new location of the probe, but we want depth at the original location , which is the metal pole in the stream (calculated 0.066 by subtracting 'Lvl_m_Avg' value at 7/27/12 16:00 from "Stream_m_Avg' at 7/27/12 15:45)
2012-07-28 23:00 | 4441 | 12.57 | 12.6 | 0.44 | 0.166 | 0.506 | 0.113 | 0.085366 | 12.74 | 38.34 | 7.214 | Questionable pressure sensor data; Used pressure offset of 0.066 to recalculate 'Stream_m_Avg' -> the offset of .166 was measured at the new location of the probe, but we want depth at the original location , which is the metal pole in the stream (calculated 0.066 by subtracting 'Lvl_m_Avg' value at 7/27/12 16:00 from "Stream_m_Avg' at 7/27/12 15:45)
2012-07-28 23:15 | 4442 | 12.56 | 12.54 | 0.442 | 0.166 | 0.508 | 0.113 | 0.085194 | 12.69 | 38.4 | 7.223 | Questionable pressure sensor data; Used pressure offset of 0.066 to recalculate 'Stream_m_Avg' -> the offset of .166 was measured at the new location of the probe, but we want depth at the original location , which is the metal pole in the stream (calculated 0.066 by subtracting 'Lvl_m_Avg' value at 7/27/12 16:00 from "Stream_m_Avg' at 7/27/12 15:45)
2012-07-28 23:30 | 4443 | 12.56 | 12.48 | 0.445 | 0.166 | 0.511 | 0.113 | 0.085079 | 12.62 | 38.47 | 7.231 | Questionable pressure sensor data; Used pressure offset of 0.066 to recalculate 'Stream_m_Avg' -> the offset of .166 was measured at the new location of the probe, but we want depth at the original location , which is the metal pole in the stream (calculated 0.066 by subtracting 'Lvl_m_Avg' value at 7/27/12 16:00 from "Stream_m_Avg' at 7/27/12 15:45)
2012-07-28 23:45 | 4444 | 12.55 | 12.42 | 0.447 | 0.166 | 0.513 | 0.113 | 0.08482 | 12.57 | 38.47 | 7.24 | Questionable pressure sensor data; Used pressure offset of 0.066 to recalculate 'Stream_m_Avg' -> the offset of .166 was measured at the new location of the probe, but we want depth at the original location , which is the metal pole in the stream (calculated 0.066 by subtracting 'Lvl_m_Avg' value at 7/27/12 16:00 from "Stream_m_Avg' at 7/27/12 15:45)
2012-07-29 | 4445 | 12.54 | 12.37 | 0.449 | 0.166 | 0.515 | 0.113 | 0.084658 | 12.51 | 38.54 | 7.25 | Questionable pressure sensor data; Used pressure offset of 0.066 to recalculate 'Stream_m_Avg' -> the offset of .166 was measured at the new location of the probe, but we want depth at the original location , which is the metal pole in the stream (calculated 0.066 by subtracting 'Lvl_m_Avg' value at 7/27/12 16:00 from "Stream_m_Avg' at 7/27/12 15:45)
2012-07-29 00:15 | 4446 | 12.54 | 12.31 | 0.451 | 0.166 | 0.517 | 0.113 | 0.084509 | 12.45 | 38.61 | 7.261 | Questionable pressure sensor data; Used pressure offset of 0.066 to recalculate 'Stream_m_Avg' -> the offset of .166 was measured at the new location of the probe, but we want depth at the original location , which is the metal pole in the stream (calculated 0.066 by subtracting 'Lvl_m_Avg' value at 7/27/12 16:00 from "Stream_m_Avg' at 7/27/12 15:45)
2012-07-29 00:30 | 4447 | 12.53 | 12.26 | 0.453 | 0.166 | 0.519 | 0.113 | 0.084355 | 12.4 | 38.68 | 7.273 | Questionable pressure sensor data; Used pressure offset of 0.066 to recalculate 'Stream_m_Avg' -> the offset of .166 was measured at the new location of the probe, but we want depth at the original location , which is the metal pole in the stream (calculated 0.066 by subtracting 'Lvl_m_Avg' value at 7/27/12 16:00 from "Stream_m_Avg' at 7/27/12 15:45)
2012-07-29 00:45 | 4448 | 12.55 | 12.21 | 0.454 | 0.166 | 0.52 | 0.113 | 0.084179 | 12.35 | 38.68 | 7.281 | Questionable pressure sensor data; Used pressure offset of 0.066 to recalculate 'Stream_m_Avg' -> the offset of .166 was measured at the new location of the probe, but we want depth at the original location , which is the metal pole in the stream (calculated 0.066 by subtracting 'Lvl_m_Avg' value at 7/27/12 16:00 from "Stream_m_Avg' at 7/27/12 15:45)
2012-07-29 01:00 | 4449 | 12.52 | 12.17 | 0.456 | 0.166 | 0.522 | 0.113 | 0.083998 | 12.31 | 38.75 | 7.29 | Questionable pressure sensor data; Used pressure offset of 0.066 to recalculate 'Stream_m_Avg' -> the offset of .166 was measured at the new location of the probe, but we want depth at the original location , which is the metal pole in the stream (calculated 0.066 by subtracting 'Lvl_m_Avg' value at 7/27/12 16:00 from "Stream_m_Avg' at 7/27/12 15:45)
2012-07-29 01:15 | 4450 | 12.51 | 12.12 | 0.456 | 0.166 | 0.522 | 0.112 | 0.083814 | 12.26 | 38.81 | 7.3 | Questionable pressure sensor data; Used pressure offset of 0.066 to recalculate 'Stream_m_Avg' -> the offset of .166 was measured at the new location of the probe, but we want depth at the original location , which is the metal pole in the stream (calculated 0.066 by subtracting 'Lvl_m_Avg' value at 7/27/12 16:00 from "Stream_m_Avg' at 7/27/12 15:45)
2012-07-29 01:30 | 4451 | 12.51 | 12.08 | 0.456 | 0.166 | 0.522 | 0.112 | 0.08362 | 12.22 | 38.81 | 7.305 | Questionable pressure sensor data; Used pressure offset of 0.066 to recalculate 'Stream_m_Avg' -> the offset of .166 was measured at the new location of the probe, but we want depth at the original location , which is the metal pole in the stream (calculated 0.066 by subtracting 'Lvl_m_Avg' value at 7/27/12 16:00 from "Stream_m_Avg' at 7/27/12 15:45)
2012-07-29 01:45 | 4452 | 12.49 | 12.03 | 0.457 | 0.166 | 0.523 | 0.112 | 0.083427 | 12.17 | 38.85 | 7.306 | Questionable pressure sensor data; Used pressure offset of 0.066 to recalculate 'Stream_m_Avg' -> the offset of .166 was measured at the new location of the probe, but we want depth at the original location , which is the metal pole in the stream (calculated 0.066 by subtracting 'Lvl_m_Avg' value at 7/27/12 16:00 from "Stream_m_Avg' at 7/27/12 15:45)
2012-07-29 02:00 | 4453 | 12.52 | 11.98 | 0.457 | 0.166 | 0.523 | 0.112 | 0.083229 | 12.12 | 38.88 | 7.313 | Questionable pressure sensor data; Used pressure offset of 0.066 to recalculate 'Stream_m_Avg' -> the offset of .166 was measured at the new location of the probe, but we want depth at the original location , which is the metal pole in the stream (calculated 0.066 by subtracting 'Lvl_m_Avg' value at 7/27/12 16:00 from "Stream_m_Avg' at 7/27/12 15:45)
2012-07-29 02:15 | 4454 | 12.49 | 11.94 | 0.457 | 0.166 | 0.523 | 0.112 | 0.08301 | 12.08 | 38.88 | 7.317 | Questionable pressure sensor data; Used pressure offset of 0.066 to recalculate 'Stream_m_Avg' -> the offset of .166 was measured at the new location of the probe, but we want depth at the original location , which is the metal pole in the stream (calculated 0.066 by subtracting 'Lvl_m_Avg' value at 7/27/12 16:00 from "Stream_m_Avg' at 7/27/12 15:45)
2012-07-29 02:30 | 4455 | 12.48 | 11.89 | 0.457 | 0.166 | 0.523 | 0.112 | 0.082822 | 12.03 | 38.95 | 7.321 | Questionable pressure sensor data; Used pressure offset of 0.066 to recalculate 'Stream_m_Avg' -> the offset of .166 was measured at the new location of the probe, but we want depth at the original location , which is the metal pole in the stream (calculated 0.066 by subtracting 'Lvl_m_Avg' value at 7/27/12 16:00 from "Stream_m_Avg' at 7/27/12 15:45)
2012-07-29 02:45 | 4456 | 12.48 | 11.85 | 0.457 | 0.166 | 0.523 | 0.112 | 0.082779 | 11.99 | 38.95 | 7.33 | Questionable pressure sensor data; Used pressure offset of 0.066 to recalculate 'Stream_m_Avg' -> the offset of .166 was measured at the new location of the probe, but we want depth at the original location , which is the metal pole in the stream (calculated 0.066 by subtracting 'Lvl_m_Avg' value at 7/27/12 16:00 from "Stream_m_Avg' at 7/27/12 15:45)
2012-07-29 03:00 | 4457 | 12.46 | 11.81 | 0.457 | 0.166 | 0.523 | 0.112 | 0.082585 | 11.95 | 39.02 | 7.342 | Questionable pressure sensor data; Used pressure offset of 0.066 to recalculate 'Stream_m_Avg' -> the offset of .166 was measured at the new location of the probe, but we want depth at the original location , which is the metal pole in the stream (calculated 0.066 by subtracting 'Lvl_m_Avg' value at 7/27/12 16:00 from "Stream_m_Avg' at 7/27/12 15:45)
2012-07-29 03:15 | 4458 | 12.49 | 11.77 | 0.456 | 0.166 | 0.522 | 0.112 | 0.082368 | 11.9 | 39.09 | 7.353 | Questionable pressure sensor data; Used pressure offset of 0.066 to recalculate 'Stream_m_Avg' -> the offset of .166 was measured at the new location of the probe, but we want depth at the original location , which is the metal pole in the stream (calculated 0.066 by subtracting 'Lvl_m_Avg' value at 7/27/12 16:00 from "Stream_m_Avg' at 7/27/12 15:45)
2012-07-29 03:30 | 4459 | 12.45 | 11.72 | 0.456 | 0.166 | 0.522 | 0.111 | 0.082207 | 11.87 | 39.16 | 7.362 | Questionable pressure sensor data; Used pressure offset of 0.066 to recalculate 'Stream_m_Avg' -> the offset of .166 was measured at the new location of the probe, but we want depth at the original location , which is the metal pole in the stream (calculated 0.066 by subtracting 'Lvl_m_Avg' value at 7/27/12 16:00 from "Stream_m_Avg' at 7/27/12 15:45)
2012-07-29 03:45 | 4460 | 12.49 | 11.68 | 0.457 | 0.166 | 0.523 | 0.111 | 0.082075 | 11.82 | 39.16 | 7.369 | Questionable pressure sensor data; Used pressure offset of 0.066 to recalculate 'Stream_m_Avg' -> the offset of .166 was measured at the new location of the probe, but we want depth at the original location , which is the metal pole in the stream (calculated 0.066 by subtracting 'Lvl_m_Avg' value at 7/27/12 16:00 from "Stream_m_Avg' at 7/27/12 15:45)
2012-07-29 04:00 | 4461 | 12.44 | 11.64 | 0.456 | 0.166 | 0.522 | 0.111 | 0.081921 | 11.78 | 39.23 | 7.372 | Questionable pressure sensor data; Used pressure offset of 0.066 to recalculate 'Stream_m_Avg' -> the offset of .166 was measured at the new location of the probe, but we want depth at the original location , which is the metal pole in the stream (calculated 0.066 by subtracting 'Lvl_m_Avg' value at 7/27/12 16:00 from "Stream_m_Avg' at 7/27/12 15:45)
2012-07-29 04:15 | 4462 | 12.44 | 11.59 | 0.456 | 0.166 | 0.522 | 0.111 | 0.081741 | 11.74 | 39.23 | 7.38 | Questionable pressure sensor data; Used pressure offset of 0.066 to recalculate 'Stream_m_Avg' -> the offset of .166 was measured at the new location of the probe, but we want depth at the original location , which is the metal pole in the stream (calculated 0.066 by subtracting 'Lvl_m_Avg' value at 7/27/12 16:00 from "Stream_m_Avg' at 7/27/12 15:45)
2012-07-29 04:30 | 4463 | 12.44 | 11.55 | 0.456 | 0.166 | 0.522 | 0.111 | 0.08153 | 11.69 | 39.26 | 7.384 | Questionable pressure sensor data; Used pressure offset of 0.066 to recalculate 'Stream_m_Avg' -> the offset of .166 was measured at the new location of the probe, but we want depth at the original location , which is the metal pole in the stream (calculated 0.066 by subtracting 'Lvl_m_Avg' value at 7/27/12 16:00 from "Stream_m_Avg' at 7/27/12 15:45)
2012-07-29 04:45 | 4464 | 12.44 | 11.51 | 0.455 | 0.166 | 0.521 | 0.111 | 0.081242 | 11.65 | 39.29 | 7.385 | Questionable pressure sensor data; Used pressure offset of 0.066 to recalculate 'Stream_m_Avg' -> the offset of .166 was measured at the new location of the probe, but we want depth at the original location , which is the metal pole in the stream (calculated 0.066 by subtracting 'Lvl_m_Avg' value at 7/27/12 16:00 from "Stream_m_Avg' at 7/27/12 15:45)
2012-07-29 05:00 | 4465 | 12.44 | 11.47 | 0.455 | 0.166 | 0.521 | 0.111 | 0.081271 | 11.61 | 39.36 | 7.397 | Questionable pressure sensor data; Used pressure offset of 0.066 to recalculate 'Stream_m_Avg' -> the offset of .166 was measured at the new location of the probe, but we want depth at the original location , which is the metal pole in the stream (calculated 0.066 by subtracting 'Lvl_m_Avg' value at 7/27/12 16:00 from "Stream_m_Avg' at 7/27/12 15:45)
2012-07-29 05:15 | 4466 | 12.43 | 11.43 | 0.455 | 0.166 | 0.521 | 0.111 | 0.081046 | 11.57 | 39.36 | 7.405 | Questionable pressure sensor data; Used pressure offset of 0.066 to recalculate 'Stream_m_Avg' -> the offset of .166 was measured at the new location of the probe, but we want depth at the original location , which is the metal pole in the stream (calculated 0.066 by subtracting 'Lvl_m_Avg' value at 7/27/12 16:00 from "Stream_m_Avg' at 7/27/12 15:45)
2012-07-29 05:30 | 4467 | 12.43 | 11.39 | 0.455 | 0.166 | 0.521 | 0.111 | 0.080906 | 11.54 | 39.36 | 7.406 | Questionable pressure sensor data; Used pressure offset of 0.066 to recalculate 'Stream_m_Avg' -> the offset of .166 was measured at the new location of the probe, but we want depth at the original location , which is the metal pole in the stream (calculated 0.066 by subtracting 'Lvl_m_Avg' value at 7/27/12 16:00 from "Stream_m_Avg' at 7/27/12 15:45)
2012-07-29 05:45 | 4468 | 12.43 | 11.35 | 0.454 | 0.166 | 0.52 | 0.111 | 0.080744 | 11.49 | 39.43 | 7.41 | Questionable pressure sensor data; Used pressure offset of 0.066 to recalculate 'Stream_m_Avg' -> the offset of .166 was measured at the new location of the probe, but we want depth at the original location , which is the metal pole in the stream (calculated 0.066 by subtracting 'Lvl_m_Avg' value at 7/27/12 16:00 from "Stream_m_Avg' at 7/27/12 15:45)
2012-07-29 06:00 | 4469 | 12.42 | 11.32 | 0.451 | 0.166 | 0.517 | 0.111 | 0.080628 | 11.45 | 39.43 | 7.42 | Questionable pressure sensor data; Used pressure offset of 0.066 to recalculate 'Stream_m_Avg' -> the offset of .166 was measured at the new location of the probe, but we want depth at the original location , which is the metal pole in the stream (calculated 0.066 by subtracting 'Lvl_m_Avg' value at 7/27/12 16:00 from "Stream_m_Avg' at 7/27/12 15:45)
2012-07-29 06:15 | 4470 | 12.46 | 11.29 | 0.449 | 0.166 | 0.515 | 0.11 | 0.080483 | 11.43 | 39.43 | 7.42 | Questionable pressure sensor data; Used pressure offset of 0.066 to recalculate 'Stream_m_Avg' -> the offset of .166 was measured at the new location of the probe, but we want depth at the original location , which is the metal pole in the stream (calculated 0.066 by subtracting 'Lvl_m_Avg' value at 7/27/12 16:00 from "Stream_m_Avg' at 7/27/12 15:45)
2012-07-29 06:30 | 4471 | 12.46 | 11.27 | 0.445 | 0.166 | 0.511 | 0.11 | 0.080391 | 11.41 | 39.5 | 7.43 | Questionable pressure sensor data; Used pressure offset of 0.066 to recalculate 'Stream_m_Avg' -> the offset of .166 was measured at the new location of the probe, but we want depth at the original location , which is the metal pole in the stream (calculated 0.066 by subtracting 'Lvl_m_Avg' value at 7/27/12 16:00 from "Stream_m_Avg' at 7/27/12 15:45)
2012-07-29 06:45 | 4472 | 12.5 | 11.26 | 0.44 | 0.166 | 0.506 | 0.11 | 0.080279 | 11.39 | 39.5 | 7.434 | Questionable pressure sensor data; Used pressure offset of 0.066 to recalculate 'Stream_m_Avg' -> the offset of .166 was measured at the new location of the probe, but we want depth at the original location , which is the metal pole in the stream (calculated 0.066 by subtracting 'Lvl_m_Avg' value at 7/27/12 16:00 from "Stream_m_Avg' at 7/27/12 15:45)
2012-07-29 07:00 | 4473 | 12.5 | 11.24 | 0.435 | 0.166 | 0.501 | 0.11 | 0.080162 | 11.38 | 39.5 | 7.438 | Questionable pressure sensor data; Used pressure offset of 0.066 to recalculate 'Stream_m_Avg' -> the offset of .166 was measured at the new location of the probe, but we want depth at the original location , which is the metal pole in the stream (calculated 0.066 by subtracting 'Lvl_m_Avg' value at 7/27/12 16:00 from "Stream_m_Avg' at 7/27/12 15:45)
2012-07-29 07:15 | 4474 | 12.55 | 11.23 | 0.429 | 0.166 | 0.495 | 0.11 | 0.080104 | 11.36 | 39.5 | 7.438 | Questionable pressure sensor data; Used pressure offset of 0.066 to recalculate 'Stream_m_Avg' -> the offset of .166 was measured at the new location of the probe, but we want depth at the original location , which is the metal pole in the stream (calculated 0.066 by subtracting 'Lvl_m_Avg' value at 7/27/12 16:00 from "Stream_m_Avg' at 7/27/12 15:45)
2012-07-29 07:30 | 4475 | 12.58 | 11.22 | 0.42 | 0.166 | 0.486 | 0.11 | 0.080056 | 11.36 | 39.53 | 7.442 | Questionable pressure sensor data; Used pressure offset of 0.066 to recalculate 'Stream_m_Avg' -> the offset of .166 was measured at the new location of the probe, but we want depth at the original location , which is the metal pole in the stream (calculated 0.066 by subtracting 'Lvl_m_Avg' value at 7/27/12 16:00 from "Stream_m_Avg' at 7/27/12 15:45)
2012-07-29 07:45 | 4476 | 12.9 | 11.22 | 0.406 | 0.166 | 0.472 | 0.11 | 0.08007 | 11.35 | 39.53 | 7.44 | Questionable pressure sensor data; Used pressure offset of 0.066 to recalculate 'Stream_m_Avg' -> the offset of .166 was measured at the new location of the probe, but we want depth at the original location , which is the metal pole in the stream (calculated 0.066 by subtracting 'Lvl_m_Avg' value at 7/27/12 16:00 from "Stream_m_Avg' at 7/27/12 15:45)
2012-07-29 08:00 | 4477 | 13.12 | 11.23 | 0.388 | 0.166 | 0.454 | 0.11 | 0.079978 | 11.36 | 39.53 | 7.441 | Questionable pressure sensor data; Used pressure offset of 0.066 to recalculate 'Stream_m_Avg' -> the offset of .166 was measured at the new location of the probe, but we want depth at the original location , which is the metal pole in the stream (calculated 0.066 by subtracting 'Lvl_m_Avg' value at 7/27/12 16:00 from "Stream_m_Avg' at 7/27/12 15:45)
2012-07-29 08:15 | 4478 | 13.32 | 11.25 | 0.364 | 0.166 | 0.43 | 0.11 | 0.079995 | 11.39 | 39.53 | 7.437 | Questionable pressure sensor data; Used pressure offset of 0.066 to recalculate 'Stream_m_Avg' -> the offset of .166 was measured at the new location of the probe, but we want depth at the original location , which is the metal pole in the stream (calculated 0.066 by subtracting 'Lvl_m_Avg' value at 7/27/12 16:00 from "Stream_m_Avg' at 7/27/12 15:45)
2012-07-29 08:30 | 4479 | 13.33 | 11.29 | 0.341 | 0.166 | 0.407 | 0.11 | 0.080041 | 11.43 | 39.49 | 7.433 | Questionable pressure sensor data; Used pressure offset of 0.066 to recalculate 'Stream_m_Avg' -> the offset of .166 was measured at the new location of the probe, but we want depth at the original location , which is the metal pole in the stream (calculated 0.066 by subtracting 'Lvl_m_Avg' value at 7/27/12 16:00 from "Stream_m_Avg' at 7/27/12 15:45)
2012-07-29 08:45 | 4480 | 13.27 | 11.35 | 0.32 | 0.166 | 0.386 | 0.11 | 0.080168 | 11.49 | 39.49 | 7.432 | Questionable pressure sensor data; Used pressure offset of 0.066 to recalculate 'Stream_m_Avg' -> the offset of .166 was measured at the new location of the probe, but we want depth at the original location , which is the metal pole in the stream (calculated 0.066 by subtracting 'Lvl_m_Avg' value at 7/27/12 16:00 from "Stream_m_Avg' at 7/27/12 15:45)
2012-07-29 09:00 | 4481 | 13.29 | 11.4 | 0.301 | 0.166 | 0.367 | 0.11 | 0.080229 | 11.54 | 39.49 | 7.431 | Questionable pressure sensor data; Used pressure offset of 0.066 to recalculate 'Stream_m_Avg' -> the offset of .166 was measured at the new location of the probe, but we want depth at the original location , which is the metal pole in the stream (calculated 0.066 by subtracting 'Lvl_m_Avg' value at 7/27/12 16:00 from "Stream_m_Avg' at 7/27/12 15:45)
2012-07-29 09:15 | 4482 | 13.23 | 11.46 | 0.282 | 0.166 | 0.348 | 0.11 | 0.080313 | 11.6 | 39.42 | 7.42 | Questionable pressure sensor data; Used pressure offset of 0.066 to recalculate 'Stream_m_Avg' -> the offset of .166 was measured at the new location of the probe, but we want depth at the original location , which is the metal pole in the stream (calculated 0.066 by subtracting 'Lvl_m_Avg' value at 7/27/12 16:00 from "Stream_m_Avg' at 7/27/12 15:45)
2012-07-29 09:30 | 4483 | 13.27 | 11.54 | 0.264 | 0.166 | 0.33 | 0.11 | 0.080396 | 11.68 | 39.35 | 7.408 | Questionable pressure sensor data; Used pressure offset of 0.066 to recalculate 'Stream_m_Avg' -> the offset of .166 was measured at the new location of the probe, but we want depth at the original location , which is the metal pole in the stream (calculated 0.066 by subtracting 'Lvl_m_Avg' value at 7/27/12 16:00 from "Stream_m_Avg' at 7/27/12 15:45)
2012-07-29 09:45 | 4484 | 13.21 | 11.64 | 0.244 | 0.166 | 0.31 | 0.11 | 0.080586 | 11.78 | 39.21 | 7.391 | Questionable pressure sensor data; Used pressure offset of 0.066 to recalculate 'Stream_m_Avg' -> the offset of .166 was measured at the new location of the probe, but we want depth at the original location , which is the metal pole in the stream (calculated 0.066 by subtracting 'Lvl_m_Avg' value at 7/27/12 16:00 from "Stream_m_Avg' at 7/27/12 15:45)
2012-07-29 10:00 | 4485 | 13.19 | 11.77 | 0.223 | 0.166 | 0.289 | 0.109 | 0.080824 | 11.91 | 39.11 | 7.372 | Questionable pressure sensor data; Used pressure offset of 0.066 to recalculate 'Stream_m_Avg' -> the offset of .166 was measured at the new location of the probe, but we want depth at the original location , which is the metal pole in the stream (calculated 0.066 by subtracting 'Lvl_m_Avg' value at 7/27/12 16:00 from "Stream_m_Avg' at 7/27/12 15:45)
2012-07-29 10:15 | 4486 | 13.17 | 11.91 | 0.2 | 0.166 | 0.266 | 0.109 | 0.081108 | 12.05 | 38.93 | 7.341 | Questionable pressure sensor data; Used pressure offset of 0.066 to recalculate 'Stream_m_Avg' -> the offset of .166 was measured at the new location of the probe, but we want depth at the original location , which is the metal pole in the stream (calculated 0.066 by subtracting 'Lvl_m_Avg' value at 7/27/12 16:00 from "Stream_m_Avg' at 7/27/12 15:45)
2012-07-29 10:30 | 4487 | 13.16 | 12.05 | 0.178 | 0.166 | 0.244 | 0.109 | 0.081377 | 12.19 | 38.86 | 7.32 | Questionable pressure sensor data; Used pressure offset of 0.066 to recalculate 'Stream_m_Avg' -> the offset of .166 was measured at the new location of the probe, but we want depth at the original location , which is the metal pole in the stream (calculated 0.066 by subtracting 'Lvl_m_Avg' value at 7/27/12 16:00 from "Stream_m_Avg' at 7/27/12 15:45)
2012-07-29 10:45 | 4488 | 13.18 | 12.21 | 0.158 | 0.166 | 0.224 | 0.109 | 0.081719 | 12.36 | 38.73 | 7.295 | Questionable pressure sensor data; Used pressure offset of 0.066 to recalculate 'Stream_m_Avg' -> the offset of .166 was measured at the new location of the probe, but we want depth at the original location , which is the metal pole in the stream (calculated 0.066 by subtracting 'Lvl_m_Avg' value at 7/27/12 16:00 from "Stream_m_Avg' at 7/27/12 15:45)
2012-07-29 11:00 | 4489 | 13.13 | 12.4 | 0.135 | 0.166 | 0.201 | 0.109 | 0.082045 | 12.55 | 38.59 | 7.275 | Questionable pressure sensor data; Used pressure offset of 0.066 to recalculate 'Stream_m_Avg' -> the offset of .166 was measured at the new location of the probe, but we want depth at the original location , which is the metal pole in the stream (calculated 0.066 by subtracting 'Lvl_m_Avg' value at 7/27/12 16:00 from "Stream_m_Avg' at 7/27/12 15:45)
2012-07-29 11:15 | 4490 | 13.11 | 12.59 | 0.115 | 0.166 | 0.181 | 0.109 | 0.082467 | 12.74 | 38.49 | 7.255 | Questionable pressure sensor data; Used pressure offset of 0.066 to recalculate 'Stream_m_Avg' -> the offset of .166 was measured at the new location of the probe, but we want depth at the original location , which is the metal pole in the stream (calculated 0.066 by subtracting 'Lvl_m_Avg' value at 7/27/12 16:00 from "Stream_m_Avg' at 7/27/12 15:45)
2012-07-29 11:30 | 4491 | 13.11 | 12.79 | 0.094 | 0.166 | 0.16 | 0.109 | 0.082922 | 12.95 | 38.32 | 7.226 | Questionable pressure sensor data; Used pressure offset of 0.066 to recalculate 'Stream_m_Avg' -> the offset of .166 was measured at the new location of the probe, but we want depth at the original location , which is the metal pole in the stream (calculated 0.066 by subtracting 'Lvl_m_Avg' value at 7/27/12 16:00 from "Stream_m_Avg' at 7/27/12 15:45)
2012-07-29 11:45 | 4492 | 13.08 | 13 | 0.07 | 0.166 | 0.136 | 0.109 | 0.083388 | 13.16 | 38.15 | 7.194 | Questionable pressure sensor data; Used pressure offset of 0.066 to recalculate 'Stream_m_Avg' -> the offset of .166 was measured at the new location of the probe, but we want depth at the original location , which is the metal pole in the stream (calculated 0.066 by subtracting 'Lvl_m_Avg' value at 7/27/12 16:00 from "Stream_m_Avg' at 7/27/12 15:45)
2012-07-29 12:00 | 4493 | 13.06 | 13.2 | 0.046 | 0.166 | 0.112 | 0.109 | 0.083842 | 13.36 | 37.98 | 7.164 | Questionable pressure sensor data; Used pressure offset of 0.066 to recalculate 'Stream_m_Avg' -> the offset of .166 was measured at the new location of the probe, but we want depth at the original location , which is the metal pole in the stream (calculated 0.066 by subtracting 'Lvl_m_Avg' value at 7/27/12 16:00 from "Stream_m_Avg' at 7/27/12 15:45)
2012-07-29 12:15 | 4494 | 13.04 | 13.42 | 0.022 | 0.166 | 0.088 | 0.109 | 0.08425 | 13.58 | 37.77 | 7.131 | Questionable pressure sensor data; Used pressure offset of 0.066 to recalculate 'Stream_m_Avg' -> the offset of .166 was measured at the new location of the probe, but we want depth at the original location , which is the metal pole in the stream (calculated 0.066 by subtracting 'Lvl_m_Avg' value at 7/27/12 16:00 from "Stream_m_Avg' at 7/27/12 15:45)
2012-07-29 12:30 | 4495 | 13.02 | 13.65 | -0.003 | 0.166 | 0.063 | 0.109 | 0.084744 | 13.81 | 37.6 | 7.095 | Questionable pressure sensor data; Used pressure offset of 0.066 to recalculate 'Stream_m_Avg' -> the offset of .166 was measured at the new location of the probe, but we want depth at the original location , which is the metal pole in the stream (calculated 0.066 by subtracting 'Lvl_m_Avg' value at 7/27/12 16:00 from "Stream_m_Avg' at 7/27/12 15:45)
2012-07-29 12:45 | 4496 | 13.02 | 13.89 | -0.03 | 0.166 | 0.036 | 0.109 | 0.085407 | 14.05 | 37.43 | 7.059 | Questionable pressure sensor data; Used pressure offset of 0.066 to recalculate 'Stream_m_Avg' -> the offset of .166 was measured at the new location of the probe, but we want depth at the original location , which is the metal pole in the stream (calculated 0.066 by subtracting 'Lvl_m_Avg' value at 7/27/12 16:00 from "Stream_m_Avg' at 7/27/12 15:45)
2012-07-29 13:00 | 4497 | 12.99 | 14.09 | -0.058 | 0.166 | 0.008 | 0.109 | 0.0859 | 14.26 | 37.26 | 7.028 | Questionable pressure sensor data; Used pressure offset of 0.066 to recalculate 'Stream_m_Avg' -> the offset of .166 was measured at the new location of the probe, but we want depth at the original location , which is the metal pole in the stream (calculated 0.066 by subtracting 'Lvl_m_Avg' value at 7/27/12 16:00 from "Stream_m_Avg' at 7/27/12 15:45)
2012-07-29 13:15 | 4498 | 12.97 | 14.24 | -0.077 | 0.166 | -0.011 | 0.109 | 0.08623 | 14.42 | 37.12 | 6.994 | Questionable pressure sensor data; Used pressure offset of 0.066 to recalculate 'Stream_m_Avg' -> the offset of .166 was measured at the new location of the probe, but we want depth at the original location , which is the metal pole in the stream (calculated 0.066 by subtracting 'Lvl_m_Avg' value at 7/27/12 16:00 from "Stream_m_Avg' at 7/27/12 15:45)
2012-07-29 13:30 | 4499 | 12.94 | 14.41 | -0.104 | 0.166 | -0.038 | 0.11 | 0.086735 | 14.58 | 36.81 | 6.953 | Questionable pressure sensor data; Used pressure offset of 0.066 to recalculate 'Stream_m_Avg' -> the offset of .166 was measured at the new location of the probe, but we want depth at the original location , which is the metal pole in the stream (calculated 0.066 by subtracting 'Lvl_m_Avg' value at 7/27/12 16:00 from "Stream_m_Avg' at 7/27/12 15:45)
2012-07-29 13:45 | 4500 | 12.94 | 14.54 | -0.134 | 0.166 | -0.068 | 0.11 | 0.08716 | 14.72 | 36.64 | 6.915 | Questionable pressure sensor data; Used pressure offset of 0.066 to recalculate 'Stream_m_Avg' -> the offset of .166 was measured at the new location of the probe, but we want depth at the original location , which is the metal pole in the stream (calculated 0.066 by subtracting 'Lvl_m_Avg' value at 7/27/12 16:00 from "Stream_m_Avg' at 7/27/12 15:45)
2012-07-29 14:00 | 4501 | 12.92 | 14.67 | -0.157 | 0.166 | -0.091 | 0.11 | 0.087516 | 14.85 | 36.54 | 6.888 | Questionable pressure sensor data; Used pressure offset of 0.066 to recalculate 'Stream_m_Avg' -> the offset of .166 was measured at the new location of the probe, but we want depth at the original location , which is the metal pole in the stream (calculated 0.066 by subtracting 'Lvl_m_Avg' value at 7/27/12 16:00 from "Stream_m_Avg' at 7/27/12 15:45)
2012-07-29 14:15 | 4502 | 12.89 | 14.77 | -0.177 | 0.166 | -0.111 | 0.11 | 0.087845 | 14.95 | 36.47 | 6.872 | Questionable pressure sensor data; Used pressure offset of 0.066 to recalculate 'Stream_m_Avg' -> the offset of .166 was measured at the new location of the probe, but we want depth at the original location , which is the metal pole in the stream (calculated 0.066 by subtracting 'Lvl_m_Avg' value at 7/27/12 16:00 from "Stream_m_Avg' at 7/27/12 15:45)
2012-07-29 14:30 | 4503 | 12.89 | 14.87 | -0.19 | 0.166 | -0.124 | 0.11 | 0.088247 | 15.07 | 36.37 | 6.855 | Questionable pressure sensor data; Used pressure offset of 0.066 to recalculate 'Stream_m_Avg' -> the offset of .166 was measured at the new location of the probe, but we want depth at the original location , which is the metal pole in the stream (calculated 0.066 by subtracting 'Lvl_m_Avg' value at 7/27/12 16:00 from "Stream_m_Avg' at 7/27/12 15:45)
2012-07-29 14:45 | 4504 | 12.87 | 14.96 | -0.197 | 0.166 | -0.131 | 0.11 | 0.088443 | 15.15 | 36.3 | 6.84 | Questionable pressure sensor data; Used pressure offset of 0.066 to recalculate 'Stream_m_Avg' -> the offset of .166 was measured at the new location of the probe, but we want depth at the original location , which is the metal pole in the stream (calculated 0.066 by subtracting 'Lvl_m_Avg' value at 7/27/12 16:00 from "Stream_m_Avg' at 7/27/12 15:45)
2012-07-29 15:00 | 4505 | 12.86 | 15 | -0.2 | 0.166 | -0.134 | 0.11 | 0.088704 | 15.2 | 36.23 | 6.829 | Questionable pressure sensor data; Used pressure offset of 0.066 to recalculate 'Stream_m_Avg' -> the offset of .166 was measured at the new location of the probe, but we want depth at the original location , which is the metal pole in the stream (calculated 0.066 by subtracting 'Lvl_m_Avg' value at 7/27/12 16:00 from "Stream_m_Avg' at 7/27/12 15:45)
2012-07-29 15:15 | 4506 | 12.86 | 15.04 | -0.199 | 0.166 | -0.133 | 0.11 | 0.088886 | 15.23 | 36.22 | 6.816 | Questionable pressure sensor data; Used pressure offset of 0.066 to recalculate 'Stream_m_Avg' -> the offset of .166 was measured at the new location of the probe, but we want depth at the original location , which is the metal pole in the stream (calculated 0.066 by subtracting 'Lvl_m_Avg' value at 7/27/12 16:00 from "Stream_m_Avg' at 7/27/12 15:45)
2012-07-29 15:30 | 4507 | 12.85 | 15.05 | -0.108 | 0.166 | -0.042 | 0.111 | 0.089164 | 15.25 | 36.26 | 6.813 | Questionable pressure sensor data; Used pressure offset of 0.066 to recalculate 'Stream_m_Avg' -> the offset of .166 was measured at the new location of the probe, but we want depth at the original location , which is the metal pole in the stream (calculated 0.066 by subtracting 'Lvl_m_Avg' value at 7/27/12 16:00 from "Stream_m_Avg' at 7/27/12 15:45)
2012-07-29 15:45 | 4508 | 12.84 | 15.04 | 0.105 | 0.166 | 0.171 | 0.111 | 0.089327 | 15.24 | 36.05 | 6.789 | Questionable pressure sensor data; Used pressure offset of 0.066 to recalculate 'Stream_m_Avg' -> the offset of .166 was measured at the new location of the probe, but we want depth at the original location , which is the metal pole in the stream (calculated 0.066 by subtracting 'Lvl_m_Avg' value at 7/27/12 16:00 from "Stream_m_Avg' at 7/27/12 15:45)
2012-07-29 16:00 | 4509 | 12.87 | 15.03 | 0.097 | 0.166 | 0.163 | 0.111 | 0.089449 | 15.23 | 36.02 | 6.784 | Questionable pressure sensor data; Used pressure offset of 0.066 to recalculate 'Stream_m_Avg' -> the offset of .166 was measured at the new location of the probe, but we want depth at the original location , which is the metal pole in the stream (calculated 0.066 by subtracting 'Lvl_m_Avg' value at 7/27/12 16:00 from "Stream_m_Avg' at 7/27/12 15:45)
2012-07-29 16:15 | 4510 | 12.84 | 15.01 | 0.103 | 0.166 | 0.169 | 0.111 | 0.089517 | 15.2 | 36.02 | 6.78 | Questionable pressure sensor data; Used pressure offset of 0.066 to recalculate 'Stream_m_Avg' -> the offset of .166 was measured at the new location of the probe, but we want depth at the original location , which is the metal pole in the stream (calculated 0.066 by subtracting 'Lvl_m_Avg' value at 7/27/12 16:00 from "Stream_m_Avg' at 7/27/12 15:45)
2012-07-29 16:30 | 4511 | 12.84 | 14.96 | 0.128 | 0.166 | 0.194 | 0.111 | 0.08942 | 15.16 | 36.02 | 6.785 | Questionable pressure sensor data; Used pressure offset of 0.066 to recalculate 'Stream_m_Avg' -> the offset of .166 was measured at the new location of the probe, but we want depth at the original location , which is the metal pole in the stream (calculated 0.066 by subtracting 'Lvl_m_Avg' value at 7/27/12 16:00 from "Stream_m_Avg' at 7/27/12 15:45)
2012-07-29 16:45 | 4512 | 12.86 | 14.91 | 0.167 | 0.166 | 0.233 | 0.112 | 0.089641 | 15.1 | 36.02 | 6.781 | Questionable pressure sensor data; Used pressure offset of 0.066 to recalculate 'Stream_m_Avg' -> the offset of .166 was measured at the new location of the probe, but we want depth at the original location , which is the metal pole in the stream (calculated 0.066 by subtracting 'Lvl_m_Avg' value at 7/27/12 16:00 from "Stream_m_Avg' at 7/27/12 15:45)
2012-07-29 17:00 | 4513 | 12.9 | 14.83 | 0.206 | 0.166 | 0.272 | 0.112 | 0.089531 | 15.02 | 36.09 | 6.788 | Questionable pressure sensor data; Used pressure offset of 0.066 to recalculate 'Stream_m_Avg' -> the offset of .166 was measured at the new location of the probe, but we want depth at the original location , which is the metal pole in the stream (calculated 0.066 by subtracting 'Lvl_m_Avg' value at 7/27/12 16:00 from "Stream_m_Avg' at 7/27/12 15:45)
2012-07-29 17:15 | 4514 | 12.8 | 14.76 | 0.235 | 0.166 | 0.301 | 0.112 | 0.089605 | 14.94 | 36.17 | 6.803 | Questionable pressure sensor data; Used pressure offset of 0.066 to recalculate 'Stream_m_Avg' -> the offset of .166 was measured at the new location of the probe, but we want depth at the original location , which is the metal pole in the stream (calculated 0.066 by subtracting 'Lvl_m_Avg' value at 7/27/12 16:00 from "Stream_m_Avg' at 7/27/12 15:45)
2012-07-29 17:30 | 4515 | 12.75 | 14.67 | 0.257 | -0.074 | 0.301 | 0.112 | 0.089632 | 14.85 | 36.2 | 6.811 | Questionable pressure sensor data; Used pressure offset of 0.044 to recalculate 'Stream_m_Avg' -> the offset of -.074 was measured at the new location of the probe, but we want depth at the original location , which is the metal pole in the stream (calculated 0.044 by subtracting 'Lvl_m_Avg' value at 7/29/12 17:30 from "Stream_m_Avg' at 7/29/12 17:15)
2012-07-29 17:45 | 4516 | 12.91 | 14.55 | 0.268 | -0.074 | 0.312 | 0.112 | 0.089353 | 14.73 | 36.23 | 6.817 | Questionable pressure sensor data; Used pressure offset of 0.044 to recalculate 'Stream_m_Avg' -> the offset of -.074 was measured at the new location of the probe, but we want depth at the original location , which is the metal pole in the stream (calculated 0.044 by subtracting 'Lvl_m_Avg' value at 7/29/12 17:30 from "Stream_m_Avg' at 7/29/12 17:15)
2012-07-29 18:00 | 4517 | 12.92 | 14.4 | 0.279 | -0.074 | 0.323 | 0.113 | 0.089316 | 14.56 | 36.34 | 6.833 | Questionable pressure sensor data; Used pressure offset of 0.044 to recalculate 'Stream_m_Avg' -> the offset of -.074 was measured at the new location of the probe, but we want depth at the original location , which is the metal pole in the stream (calculated 0.044 by subtracting 'Lvl_m_Avg' value at 7/29/12 17:30 from "Stream_m_Avg' at 7/29/12 17:15)
2012-07-29 18:15 | 4518 | 12.93 | 14.27 | 0.29 | -0.074 | 0.334 | 0.113 | 0.089207 | 14.44 | 36.41 | 6.85 | Questionable pressure sensor data; Used pressure offset of 0.044 to recalculate 'Stream_m_Avg' -> the offset of -.074 was measured at the new location of the probe, but we want depth at the original location , which is the metal pole in the stream (calculated 0.044 by subtracting 'Lvl_m_Avg' value at 7/29/12 17:30 from "Stream_m_Avg' at 7/29/12 17:15)
2012-07-29 18:30 | 4519 | 12.92 | 14.16 | 0.307 | -0.074 | 0.351 | 0.113 | 0.088825 | 14.32 | 36.51 | 6.866 | Questionable pressure sensor data; Used pressure offset of 0.044 to recalculate 'Stream_m_Avg' -> the offset of -.074 was measured at the new location of the probe, but we want depth at the original location , which is the metal pole in the stream (calculated 0.044 by subtracting 'Lvl_m_Avg' value at 7/29/12 17:30 from "Stream_m_Avg' at 7/29/12 17:15)
2012-07-29 18:45 | 4520 | 12.95 | 14.06 | 0.337 | -0.074 | 0.381 | 0.113 | 0.088904 | 14.22 | 36.61 | 6.884 | Questionable pressure sensor data; Used pressure offset of 0.044 to recalculate 'Stream_m_Avg' -> the offset of -.074 was measured at the new location of the probe, but we want depth at the original location , which is the metal pole in the stream (calculated 0.044 by subtracting 'Lvl_m_Avg' value at 7/29/12 17:30 from "Stream_m_Avg' at 7/29/12 17:15)
2012-07-29 19:00 | 4521 | 12.96 | 13.97 | 0.366 | -0.074 | 0.41 | 0.113 | 0.088771 | 14.12 | 36.65 | 6.894 | Questionable pressure sensor data; Used pressure offset of 0.044 to recalculate 'Stream_m_Avg' -> the offset of -.074 was measured at the new location of the probe, but we want depth at the original location , which is the metal pole in the stream (calculated 0.044 by subtracting 'Lvl_m_Avg' value at 7/29/12 17:30 from "Stream_m_Avg' at 7/29/12 17:15)
2012-07-29 19:15 | 4522 | 12.87 | 13.87 | 0.392 | -0.074 | 0.436 | 0.114 | 0.08865 | 14.02 | 36.75 | 6.907 | Questionable pressure sensor data; Used pressure offset of 0.044 to recalculate 'Stream_m_Avg' -> the offset of -.074 was measured at the new location of the probe, but we want depth at the original location , which is the metal pole in the stream (calculated 0.044 by subtracting 'Lvl_m_Avg' value at 7/29/12 17:30 from "Stream_m_Avg' at 7/29/12 17:15)
2012-07-29 19:30 | 4523 | 12.82 | 13.77 | 0.413 | -0.074 | 0.457 | 0.113 | 0.088339 | 13.93 | 36.79 | 6.921 | Questionable pressure sensor data; Used pressure offset of 0.044 to recalculate 'Stream_m_Avg' -> the offset of -.074 was measured at the new location of the probe, but we want depth at the original location , which is the metal pole in the stream (calculated 0.044 by subtracting 'Lvl_m_Avg' value at 7/29/12 17:30 from "Stream_m_Avg' at 7/29/12 17:15)
2012-07-29 19:45 | 4524 | 12.78 | 13.68 | 0.432 | -0.074 | 0.476 | 0.114 | 0.088356 | 13.83 | 36.89 | 6.936 | Questionable pressure sensor data; Used pressure offset of 0.044 to recalculate 'Stream_m_Avg' -> the offset of -.074 was measured at the new location of the probe, but we want depth at the original location , which is the metal pole in the stream (calculated 0.044 by subtracting 'Lvl_m_Avg' value at 7/29/12 17:30 from "Stream_m_Avg' at 7/29/12 17:15)
2012-07-29 20:00 | 4525 | 12.72 | 13.59 | 0.449 | -0.074 | 0.493 | 0.114 | 0.088117 | 13.74 | 36.93 | 6.949 | Questionable pressure sensor data; Used pressure offset of 0.044 to recalculate 'Stream_m_Avg' -> the offset of -.074 was measured at the new location of the probe, but we want depth at the original location , which is the metal pole in the stream (calculated 0.044 by subtracting 'Lvl_m_Avg' value at 7/29/12 17:30 from "Stream_m_Avg' at 7/29/12 17:15)
2012-07-29 20:15 | 4526 | 12.68 | 13.51 | 0.466 | -0.074 | 0.51 | 0.114 | 0.088001 | 13.66 | 37.03 | 6.96 | Questionable pressure sensor data; Used pressure offset of 0.044 to recalculate 'Stream_m_Avg' -> the offset of -.074 was measured at the new location of the probe, but we want depth at the original location , which is the metal pole in the stream (calculated 0.044 by subtracting 'Lvl_m_Avg' value at 7/29/12 17:30 from "Stream_m_Avg' at 7/29/12 17:15)
2012-07-29 20:30 | 4527 | 12.66 | 13.42 | 0.48 | -0.074 | 0.524 | 0.114 | 0.08796 | 13.57 | 37.1 | 6.976 | Questionable pressure sensor data; Used pressure offset of 0.044 to recalculate 'Stream_m_Avg' -> the offset of -.074 was measured at the new location of the probe, but we want depth at the original location , which is the metal pole in the stream (calculated 0.044 by subtracting 'Lvl_m_Avg' value at 7/29/12 17:30 from "Stream_m_Avg' at 7/29/12 17:15)
2012-07-29 20:45 | 4528 | 12.68 | 13.34 | 0.492 | -0.074 | 0.536 | 0.114 | 0.087757 | 13.48 | 37.2 | 6.99 | Questionable pressure sensor data; Used pressure offset of 0.044 to recalculate 'Stream_m_Avg' -> the offset of -.074 was measured at the new location of the probe, but we want depth at the original location , which is the metal pole in the stream (calculated 0.044 by subtracting 'Lvl_m_Avg' value at 7/29/12 17:30 from "Stream_m_Avg' at 7/29/12 17:15)
2012-07-29 21:00 | 4529 | 12.64 | 13.26 | 0.499 | -0.074 | 0.543 | 0.114 | 0.08774 | 13.4 | 37.24 | 7.005 | Questionable pressure sensor data; Used pressure offset of 0.044 to recalculate 'Stream_m_Avg' -> the offset of -.074 was measured at the new location of the probe, but we want depth at the original location , which is the metal pole in the stream (calculated 0.044 by subtracting 'Lvl_m_Avg' value at 7/29/12 17:30 from "Stream_m_Avg' at 7/29/12 17:15)
2012-07-29 21:15 | 4530 | 12.63 | 13.18 | 0.505 | -0.074 | 0.549 | 0.114 | 0.087442 | 13.33 | 37.24 | 7.016 | Questionable pressure sensor data; Used pressure offset of 0.044 to recalculate 'Stream_m_Avg' -> the offset of -.074 was measured at the new location of the probe, but we want depth at the original location , which is the metal pole in the stream (calculated 0.044 by subtracting 'Lvl_m_Avg' value at 7/29/12 17:30 from "Stream_m_Avg' at 7/29/12 17:15)
2012-07-29 21:30 | 4531 | 12.62 | 13.11 | 0.512 | -0.074 | 0.556 | 0.114 | 0.087293 | 13.26 | 37.41 | 7.024 | Questionable pressure sensor data; Used pressure offset of 0.044 to recalculate 'Stream_m_Avg' -> the offset of -.074 was measured at the new location of the probe, but we want depth at the original location , which is the metal pole in the stream (calculated 0.044 by subtracting 'Lvl_m_Avg' value at 7/29/12 17:30 from "Stream_m_Avg' at 7/29/12 17:15)
2012-07-29 21:45 | 4532 | 12.63 | 13.04 | 0.518 | -0.074 | 0.562 | 0.114 | 0.087365 | 13.18 | 37.45 | 7.046 | Questionable pressure sensor data; Used pressure offset of 0.044 to recalculate 'Stream_m_Avg' -> the offset of -.074 was measured at the new location of the probe, but we want depth at the original location , which is the metal pole in the stream (calculated 0.044 by subtracting 'Lvl_m_Avg' value at 7/29/12 17:30 from "Stream_m_Avg' at 7/29/12 17:15)
2012-07-29 22:00 | 4533 | 12.61 | 12.97 | 0.525 | -0.074 | 0.569 | 0.114 | 0.087234 | 13.11 | 37.51 | 7.054 | Questionable pressure sensor data; Used pressure offset of 0.044 to recalculate 'Stream_m_Avg' -> the offset of -.074 was measured at the new location of the probe, but we want depth at the original location , which is the metal pole in the stream (calculated 0.044 by subtracting 'Lvl_m_Avg' value at 7/29/12 17:30 from "Stream_m_Avg' at 7/29/12 17:15)
2012-07-29 22:15 | 4534 | 12.6 | 12.9 | 0.531 | -0.074 | 0.575 | 0.114 | 0.087071 | 13.04 | 37.58 | 7.066 | Questionable pressure sensor data; Used pressure offset of 0.044 to recalculate 'Stream_m_Avg' -> the offset of -.074 was measured at the new location of the probe, but we want depth at the original location , which is the metal pole in the stream (calculated 0.044 by subtracting 'Lvl_m_Avg' value at 7/29/12 17:30 from "Stream_m_Avg' at 7/29/12 17:15)
2012-07-29 22:30 | 4535 | 12.59 | 12.84 | 0.535 | -0.074 | 0.579 | 0.114 | 0.086942 | 12.99 | 37.65 | 7.079 | Questionable pressure sensor data; Used pressure offset of 0.044 to recalculate 'Stream_m_Avg' -> the offset of -.074 was measured at the new location of the probe, but we want depth at the original location , which is the metal pole in the stream (calculated 0.044 by subtracting 'Lvl_m_Avg' value at 7/29/12 17:30 from "Stream_m_Avg' at 7/29/12 17:15)
2012-07-29 22:45 | 4536 | 12.59 | 12.8 | 0.527 | -0.074 | 0.571 | 0.114 | 0.086827 | 12.94 | 37.65 | 7.085 | Questionable pressure sensor data; Used pressure offset of 0.044 to recalculate 'Stream_m_Avg' -> the offset of -.074 was measured at the new location of the probe, but we want depth at the original location , which is the metal pole in the stream (calculated 0.044 by subtracting 'Lvl_m_Avg' value at 7/29/12 17:30 from "Stream_m_Avg' at 7/29/12 17:15)
2012-07-29 23:00 | 4537 | 12.58 | 12.78 | 0.5 | -0.074 | 0.544 | 0.114 | 0.086782 | 12.92 | 37.72 | 7.09 | Questionable pressure sensor data; Used pressure offset of 0.044 to recalculate 'Stream_m_Avg' -> the offset of -.074 was measured at the new location of the probe, but we want depth at the original location , which is the metal pole in the stream (calculated 0.044 by subtracting 'Lvl_m_Avg' value at 7/29/12 17:30 from "Stream_m_Avg' at 7/29/12 17:15)
2012-07-29 23:15 | 4538 | 12.58 | 12.74 | 0.476 | -0.074 | 0.52 | 0.114 | 0.086744 | 12.88 | 37.72 | 7.096 | Questionable pressure sensor data; Used pressure offset of 0.044 to recalculate 'Stream_m_Avg' -> the offset of -.074 was measured at the new location of the probe, but we want depth at the original location , which is the metal pole in the stream (calculated 0.044 by subtracting 'Lvl_m_Avg' value at 7/29/12 17:30 from "Stream_m_Avg' at 7/29/12 17:15)
2012-07-29 23:30 | 4539 | 12.59 | 12.69 | 0.462 | -0.074 | 0.506 | 0.114 | 0.086632 | 12.84 | 37.75 | 7.103 | Questionable pressure sensor data; Used pressure offset of 0.044 to recalculate 'Stream_m_Avg' -> the offset of -.074 was measured at the new location of the probe, but we want depth at the original location , which is the metal pole in the stream (calculated 0.044 by subtracting 'Lvl_m_Avg' value at 7/29/12 17:30 from "Stream_m_Avg' at 7/29/12 17:15)
2012-07-29 23:45 | 4540 | 12.57 | 12.65 | 0.453 | -0.074 | 0.497 | 0.114 | 0.086362 | 12.79 | 37.78 | 7.11 | Questionable pressure sensor data; Used pressure offset of 0.044 to recalculate 'Stream_m_Avg' -> the offset of -.074 was measured at the new location of the probe, but we want depth at the original location , which is the metal pole in the stream (calculated 0.044 by subtracting 'Lvl_m_Avg' value at 7/29/12 17:30 from "Stream_m_Avg' at 7/29/12 17:15)
2012-07-30 | 4541 | 12.56 | 12.59 | 0.453 | -0.074 | 0.497 | 0.114 | 0.086232 | 12.73 | 37.85 | 7.118 | Questionable pressure sensor data; Used pressure offset of 0.044 to recalculate 'Stream_m_Avg' -> the offset of -.074 was measured at the new location of the probe, but we want depth at the original location , which is the metal pole in the stream (calculated 0.044 by subtracting 'Lvl_m_Avg' value at 7/29/12 17:30 from "Stream_m_Avg' at 7/29/12 17:15)
2012-07-30 00:15 | 4542 | 12.56 | 12.52 | 0.461 | -0.074 | 0.505 | 0.114 | 0.086153 | 12.66 | 37.88 | 7.124 | Questionable pressure sensor data; Used pressure offset of 0.044 to recalculate 'Stream_m_Avg' -> the offset of -.074 was measured at the new location of the probe, but we want depth at the original location , which is the metal pole in the stream (calculated 0.044 by subtracting 'Lvl_m_Avg' value at 7/29/12 17:30 from "Stream_m_Avg' at 7/29/12 17:15)
2012-07-30 00:30 | 4543 | 12.55 | 12.45 | 0.477 | -0.074 | 0.521 | 0.114 | 0.085756 | 12.59 | 37.92 | 7.134 | Questionable pressure sensor data; Used pressure offset of 0.044 to recalculate 'Stream_m_Avg' -> the offset of -.074 was measured at the new location of the probe, but we want depth at the original location , which is the metal pole in the stream (calculated 0.044 by subtracting 'Lvl_m_Avg' value at 7/29/12 17:30 from "Stream_m_Avg' at 7/29/12 17:15)
2012-07-30 00:45 | 4544 | 12.54 | 12.38 | 0.494 | -0.074 | 0.538 | 0.114 | 0.085646 | 12.52 | 37.99 | 7.148 | Questionable pressure sensor data; Used pressure offset of 0.044 to recalculate 'Stream_m_Avg' -> the offset of -.074 was measured at the new location of the probe, but we want depth at the original location , which is the metal pole in the stream (calculated 0.044 by subtracting 'Lvl_m_Avg' value at 7/29/12 17:30 from "Stream_m_Avg' at 7/29/12 17:15)
2012-07-30 01:00 | 4545 | 12.53 | 12.33 | 0.498 | -0.074 | 0.542 | 0.114 | 0.085502 | 12.47 | 38.05 | 7.156 | Questionable pressure sensor data; Used pressure offset of 0.044 to recalculate 'Stream_m_Avg' -> the offset of -.074 was measured at the new location of the probe, but we want depth at the original location , which is the metal pole in the stream (calculated 0.044 by subtracting 'Lvl_m_Avg' value at 7/29/12 17:30 from "Stream_m_Avg' at 7/29/12 17:15)
2012-07-30 01:15 | 4546 | 12.53 | 12.29 | 0.499 | -0.074 | 0.543 | 0.114 | 0.085434 | 12.43 | 38.05 | 7.162 | Questionable pressure sensor data; Used pressure offset of 0.044 to recalculate 'Stream_m_Avg' -> the offset of -.074 was measured at the new location of the probe, but we want depth at the original location , which is the metal pole in the stream (calculated 0.044 by subtracting 'Lvl_m_Avg' value at 7/29/12 17:30 from "Stream_m_Avg' at 7/29/12 17:15)
2012-07-30 01:30 | 4547 | 12.51 | 12.24 | 0.502 | -0.074 | 0.546 | 0.114 | 0.085005 | 12.37 | 38.12 | 7.172 | Questionable pressure sensor data; Used pressure offset of 0.044 to recalculate 'Stream_m_Avg' -> the offset of -.074 was measured at the new location of the probe, but we want depth at the original location , which is the metal pole in the stream (calculated 0.044 by subtracting 'Lvl_m_Avg' value at 7/29/12 17:30 from "Stream_m_Avg' at 7/29/12 17:15)
2012-07-30 01:45 | 4548 | 12.54 | 12.18 | 0.512 | -0.074 | 0.556 | 0.114 | 0.084994 | 12.32 | 38.16 | 7.175 | Questionable pressure sensor data; Used pressure offset of 0.044 to recalculate 'Stream_m_Avg' -> the offset of -.074 was measured at the new location of the probe, but we want depth at the original location , which is the metal pole in the stream (calculated 0.044 by subtracting 'Lvl_m_Avg' value at 7/29/12 17:30 from "Stream_m_Avg' at 7/29/12 17:15)
2012-07-30 02:00 | 4549 | 12.51 | 12.12 | 0.52 | -0.074 | 0.564 | 0.114 | 0.084815 | 12.26 | 38.19 | 7.186 | Questionable pressure sensor data; Used pressure offset of 0.044 to recalculate 'Stream_m_Avg' -> the offset of -.074 was measured at the new location of the probe, but we want depth at the original location , which is the metal pole in the stream (calculated 0.044 by subtracting 'Lvl_m_Avg' value at 7/29/12 17:30 from "Stream_m_Avg' at 7/29/12 17:15)
2012-07-30 02:15 | 4550 | 12.49 | 12.06 | 0.527 | -0.074 | 0.571 | 0.114 | 0.084638 | 12.2 | 38.19 | 7.192 | Questionable pressure sensor data; Used pressure offset of 0.044 to recalculate 'Stream_m_Avg' -> the offset of -.074 was measured at the new location of the probe, but we want depth at the original location , which is the metal pole in the stream (calculated 0.044 by subtracting 'Lvl_m_Avg' value at 7/29/12 17:30 from "Stream_m_Avg' at 7/29/12 17:15)
2012-07-30 02:30 | 4551 | 12.52 | 12.01 | 0.533 | -0.074 | 0.577 | 0.114 | 0.084537 | 12.14 | 38.27 | 7.198 | Questionable pressure sensor data; Used pressure offset of 0.044 to recalculate 'Stream_m_Avg' -> the offset of -.074 was measured at the new location of the probe, but we want depth at the original location , which is the metal pole in the stream (calculated 0.044 by subtracting 'Lvl_m_Avg' value at 7/29/12 17:30 from "Stream_m_Avg' at 7/29/12 17:15)
2012-07-30 02:45 | 4552 | 12.49 | 11.96 | 0.537 | -0.074 | 0.581 | 0.114 | 0.084242 | 12.08 | 38.3 | 7.204 | Questionable pressure sensor data; Used pressure offset of 0.044 to recalculate 'Stream_m_Avg' -> the offset of -.074 was measured at the new location of the probe, but we want depth at the original location , which is the metal pole in the stream (calculated 0.044 by subtracting 'Lvl_m_Avg' value at 7/29/12 17:30 from "Stream_m_Avg' at 7/29/12 17:15)
2012-07-30 03:00 | 4553 | 12.48 | 11.91 | 0.541 | -0.074 | 0.585 | 0.114 | 0.084224 | 12.04 | 38.34 | 7.216 | Questionable pressure sensor data; Used pressure offset of 0.044 to recalculate 'Stream_m_Avg' -> the offset of -.074 was measured at the new location of the probe, but we want depth at the original location , which is the metal pole in the stream (calculated 0.044 by subtracting 'Lvl_m_Avg' value at 7/29/12 17:30 from "Stream_m_Avg' at 7/29/12 17:15)
2012-07-30 03:15 | 4554 | 12.48 | 11.86 | 0.545 | -0.074 | 0.589 | 0.114 | 0.084046 | 12 | 38.44 | 7.229 | Questionable pressure sensor data; Used pressure offset of 0.044 to recalculate 'Stream_m_Avg' -> the offset of -.074 was measured at the new location of the probe, but we want depth at the original location , which is the metal pole in the stream (calculated 0.044 by subtracting 'Lvl_m_Avg' value at 7/29/12 17:30 from "Stream_m_Avg' at 7/29/12 17:15)
2012-07-30 03:30 | 4555 | 12.48 | 11.81 | 0.549 | -0.074 | 0.593 | 0.113 | 0.083734 | 11.94 | 38.44 | 7.232 | Questionable pressure sensor data; Used pressure offset of 0.044 to recalculate 'Stream_m_Avg' -> the offset of -.074 was measured at the new location of the probe, but we want depth at the original location , which is the metal pole in the stream (calculated 0.044 by subtracting 'Lvl_m_Avg' value at 7/29/12 17:30 from "Stream_m_Avg' at 7/29/12 17:15)
2012-07-30 03:45 | 4556 | 12.49 | 11.76 | 0.553 | -0.074 | 0.597 | 0.113 | 0.083725 | 11.89 | 38.47 | 7.237 | Questionable pressure sensor data; Used pressure offset of 0.044 to recalculate 'Stream_m_Avg' -> the offset of -.074 was measured at the new location of the probe, but we want depth at the original location , which is the metal pole in the stream (calculated 0.044 by subtracting 'Lvl_m_Avg' value at 7/29/12 17:30 from "Stream_m_Avg' at 7/29/12 17:15)
2012-07-30 04:00 | 4557 | 12.47 | 11.71 | 0.557 | -0.074 | 0.601 | 0.113 | 0.083519 | 11.84 | 38.54 | 7.243 | Questionable pressure sensor data; Used pressure offset of 0.044 to recalculate 'Stream_m_Avg' -> the offset of -.074 was measured at the new location of the probe, but we want depth at the original location , which is the metal pole in the stream (calculated 0.044 by subtracting 'Lvl_m_Avg' value at 7/29/12 17:30 from "Stream_m_Avg' at 7/29/12 17:15)
2012-07-30 04:15 | 4558 | 12.49 | 11.65 | 0.56 | -0.074 | 0.604 | 0.113 | 0.083367 | 11.78 | 38.58 | 7.257 | Questionable pressure sensor data; Used pressure offset of 0.044 to recalculate 'Stream_m_Avg' -> the offset of -.074 was measured at the new location of the probe, but we want depth at the original location , which is the metal pole in the stream (calculated 0.044 by subtracting 'Lvl_m_Avg' value at 7/29/12 17:30 from "Stream_m_Avg' at 7/29/12 17:15)
2012-07-30 04:30 | 4559 | 12.45 | 11.61 | 0.563 | -0.074 | 0.607 | 0.113 | 0.083064 | 11.74 | 38.61 | 7.265 | Questionable pressure sensor data; Used pressure offset of 0.044 to recalculate 'Stream_m_Avg' -> the offset of -.074 was measured at the new location of the probe, but we want depth at the original location , which is the metal pole in the stream (calculated 0.044 by subtracting 'Lvl_m_Avg' value at 7/29/12 17:30 from "Stream_m_Avg' at 7/29/12 17:15)
2012-07-30 04:45 | 4560 | 12.45 | 11.56 | 0.565 | -0.074 | 0.609 | 0.113 | 0.083005 | 11.69 | 38.68 | 7.276 | Questionable pressure sensor data; Used pressure offset of 0.044 to recalculate 'Stream_m_Avg' -> the offset of -.074 was measured at the new location of the probe, but we want depth at the original location , which is the metal pole in the stream (calculated 0.044 by subtracting 'Lvl_m_Avg' value at 7/29/12 17:30 from "Stream_m_Avg' at 7/29/12 17:15)
2012-07-30 05:00 | 4561 | 12.45 | 11.51 | 0.568 | -0.074 | 0.612 | 0.113 | 0.082895 | 11.65 | 38.71 | 7.284 | Questionable pressure sensor data; Used pressure offset of 0.044 to recalculate 'Stream_m_Avg' -> the offset of -.074 was measured at the new location of the probe, but we want depth at the original location , which is the metal pole in the stream (calculated 0.044 by subtracting 'Lvl_m_Avg' value at 7/29/12 17:30 from "Stream_m_Avg' at 7/29/12 17:15)
2012-07-30 05:15 | 4562 | 12.45 | 11.47 | 0.569 | -0.074 | 0.613 | 0.113 | 0.082716 | 11.59 | 38.75 | 7.292 | Questionable pressure sensor data; Used pressure offset of 0.044 to recalculate 'Stream_m_Avg' -> the offset of -.074 was measured at the new location of the probe, but we want depth at the original location , which is the metal pole in the stream (calculated 0.044 by subtracting 'Lvl_m_Avg' value at 7/29/12 17:30 from "Stream_m_Avg' at 7/29/12 17:15)
2012-07-30 05:30 | 4563 | 12.43 | 11.42 | 0.57 | -0.074 | 0.614 | 0.113 | 0.082589 | 11.55 | 38.81 | 7.294 | Questionable pressure sensor data; Used pressure offset of 0.044 to recalculate 'Stream_m_Avg' -> the offset of -.074 was measured at the new location of the probe, but we want depth at the original location , which is the metal pole in the stream (calculated 0.044 by subtracting 'Lvl_m_Avg' value at 7/29/12 17:30 from "Stream_m_Avg' at 7/29/12 17:15)
2012-07-30 05:45 | 4564 | 12.43 | 11.38 | 0.57 | -0.074 | 0.614 | 0.113 | 0.082412 | 11.51 | 38.82 | 7.305 | Questionable pressure sensor data; Used pressure offset of 0.044 to recalculate 'Stream_m_Avg' -> the offset of -.074 was measured at the new location of the probe, but we want depth at the original location , which is the metal pole in the stream (calculated 0.044 by subtracting 'Lvl_m_Avg' value at 7/29/12 17:30 from "Stream_m_Avg' at 7/29/12 17:15)
2012-07-30 06:00 | 4565 | 12.47 | 11.34 | 0.569 | -0.074 | 0.613 | 0.113 | 0.08228 | 11.47 | 38.89 | 7.309 | Questionable pressure sensor data; Used pressure offset of 0.044 to recalculate 'Stream_m_Avg' -> the offset of -.074 was measured at the new location of the probe, but we want depth at the original location , which is the metal pole in the stream (calculated 0.044 by subtracting 'Lvl_m_Avg' value at 7/29/12 17:30 from "Stream_m_Avg' at 7/29/12 17:15)
2012-07-30 06:15 | 4566 | 12.46 | 11.31 | 0.567 | -0.074 | 0.611 | 0.113 | 0.082181 | 11.44 | 38.89 | 7.319 | Questionable pressure sensor data; Used pressure offset of 0.044 to recalculate 'Stream_m_Avg' -> the offset of -.074 was measured at the new location of the probe, but we want depth at the original location , which is the metal pole in the stream (calculated 0.044 by subtracting 'Lvl_m_Avg' value at 7/29/12 17:30 from "Stream_m_Avg' at 7/29/12 17:15)
2012-07-30 06:30 | 4567 | 12.51 | 11.28 | 0.563 | -0.074 | 0.607 | 0.113 | 0.082021 | 11.41 | 38.89 | 7.323 | Questionable pressure sensor data; Used pressure offset of 0.044 to recalculate 'Stream_m_Avg' -> the offset of -.074 was measured at the new location of the probe, but we want depth at the original location , which is the metal pole in the stream (calculated 0.044 by subtracting 'Lvl_m_Avg' value at 7/29/12 17:30 from "Stream_m_Avg' at 7/29/12 17:15)
2012-07-30 06:45 | 4568 | 12.5 | 11.26 | 0.558 | -0.074 | 0.602 | 0.113 | 0.081972 | 11.38 | 38.89 | 7.319 | Questionable pressure sensor data; Used pressure offset of 0.044 to recalculate 'Stream_m_Avg' -> the offset of -.074 was measured at the new location of the probe, but we want depth at the original location , which is the metal pole in the stream (calculated 0.044 by subtracting 'Lvl_m_Avg' value at 7/29/12 17:30 from "Stream_m_Avg' at 7/29/12 17:15)
2012-07-30 07:00 | 4569 | 12.55 | 11.24 | 0.551 | -0.074 | 0.595 | 0.113 | 0.081857 | 11.37 | 38.96 | 7.331 | Questionable pressure sensor data; Used pressure offset of 0.044 to recalculate 'Stream_m_Avg' -> the offset of -.074 was measured at the new location of the probe, but we want depth at the original location , which is the metal pole in the stream (calculated 0.044 by subtracting 'Lvl_m_Avg' value at 7/29/12 17:30 from "Stream_m_Avg' at 7/29/12 17:15)
2012-07-30 07:15 | 4570 | 12.53 | 11.22 | 0.544 | -0.074 | 0.588 | 0.113 | 0.081805 | 11.35 | 38.95 | 7.331 | Questionable pressure sensor data; Used pressure offset of 0.044 to recalculate 'Stream_m_Avg' -> the offset of -.074 was measured at the new location of the probe, but we want depth at the original location , which is the metal pole in the stream (calculated 0.044 by subtracting 'Lvl_m_Avg' value at 7/29/12 17:30 from "Stream_m_Avg' at 7/29/12 17:15)
2012-07-30 07:30 | 4571 | 12.63 | 11.21 | 0.537 | -0.074 | 0.581 | 0.112 | 0.081738 | 11.34 | 39.02 | 7.339 | Questionable pressure sensor data; Used pressure offset of 0.044 to recalculate 'Stream_m_Avg' -> the offset of -.074 was measured at the new location of the probe, but we want depth at the original location , which is the metal pole in the stream (calculated 0.044 by subtracting 'Lvl_m_Avg' value at 7/29/12 17:30 from "Stream_m_Avg' at 7/29/12 17:15)
2012-07-30 07:45 | 4572 | 12.83 | 11.2 | 0.523 | -0.074 | 0.567 | 0.112 | 0.08165 | 11.34 | 39.02 | 7.345 | Questionable pressure sensor data; Used pressure offset of 0.044 to recalculate 'Stream_m_Avg' -> the offset of -.074 was measured at the new location of the probe, but we want depth at the original location , which is the metal pole in the stream (calculated 0.044 by subtracting 'Lvl_m_Avg' value at 7/29/12 17:30 from "Stream_m_Avg' at 7/29/12 17:15)
2012-07-30 08:00 | 4573 | 13.13 | 11.21 | 0.5 | -0.074 | 0.544 | 0.112 | 0.081641 | 11.34 | 39.02 | 7.346 | Questionable pressure sensor data; Used pressure offset of 0.044 to recalculate 'Stream_m_Avg' -> the offset of -.074 was measured at the new location of the probe, but we want depth at the original location , which is the metal pole in the stream (calculated 0.044 by subtracting 'Lvl_m_Avg' value at 7/29/12 17:30 from "Stream_m_Avg' at 7/29/12 17:15)
2012-07-30 08:15 | 4574 | 13.25 | 11.22 | 0.472 | -0.074 | 0.516 | 0.112 | 0.081542 | 11.35 | 39.02 | 7.348 | Questionable pressure sensor data; Used pressure offset of 0.044 to recalculate 'Stream_m_Avg' -> the offset of -.074 was measured at the new location of the probe, but we want depth at the original location , which is the metal pole in the stream (calculated 0.044 by subtracting 'Lvl_m_Avg' value at 7/29/12 17:30 from "Stream_m_Avg' at 7/29/12 17:15)
2012-07-30 08:30 | 4575 | 13.26 | 11.26 | 0.446 | -0.074 | 0.49 | 0.112 | 0.081533 | 11.4 | 39.02 | 7.343 | Questionable pressure sensor data; Used pressure offset of 0.044 to recalculate 'Stream_m_Avg' -> the offset of -.074 was measured at the new location of the probe, but we want depth at the original location , which is the metal pole in the stream (calculated 0.044 by subtracting 'Lvl_m_Avg' value at 7/29/12 17:30 from "Stream_m_Avg' at 7/29/12 17:15)
2012-07-30 08:45 | 4576 | 13.29 | 11.32 | 0.424 | -0.074 | 0.468 | 0.112 | 0.081527 | 11.46 | 39.01 | 7.342 | Questionable pressure sensor data; Used pressure offset of 0.044 to recalculate 'Stream_m_Avg' -> the offset of -.074 was measured at the new location of the probe, but we want depth at the original location , which is the metal pole in the stream (calculated 0.044 by subtracting 'Lvl_m_Avg' value at 7/29/12 17:30 from "Stream_m_Avg' at 7/29/12 17:15)
2012-07-30 09:00 | 4577 | 13.24 | 11.37 | 0.404 | -0.074 | 0.448 | 0.112 | 0.081737 | 11.51 | 38.98 | 7.341 | Questionable pressure sensor data; Used pressure offset of 0.044 to recalculate 'Stream_m_Avg' -> the offset of -.074 was measured at the new location of the probe, but we want depth at the original location , which is the metal pole in the stream (calculated 0.044 by subtracting 'Lvl_m_Avg' value at 7/29/12 17:30 from "Stream_m_Avg' at 7/29/12 17:15)
2012-07-30 09:15 | 4578 | 13.21 | 11.43 | 0.386 | -0.074 | 0.43 | 0.112 | 0.081694 | 11.56 | 38.94 | 7.332 | Questionable pressure sensor data; Used pressure offset of 0.044 to recalculate 'Stream_m_Avg' -> the offset of -.074 was measured at the new location of the probe, but we want depth at the original location , which is the metal pole in the stream (calculated 0.044 by subtracting 'Lvl_m_Avg' value at 7/29/12 17:30 from "Stream_m_Avg' at 7/29/12 17:15)
2012-07-30 09:30 | 4579 | 13.19 | 11.51 | 0.367 | -0.074 | 0.411 | 0.112 | 0.081897 | 11.65 | 38.84 | 7.319 | Questionable pressure sensor data; Used pressure offset of 0.044 to recalculate 'Stream_m_Avg' -> the offset of -.074 was measured at the new location of the probe, but we want depth at the original location , which is the metal pole in the stream (calculated 0.044 by subtracting 'Lvl_m_Avg' value at 7/29/12 17:30 from "Stream_m_Avg' at 7/29/12 17:15)
2012-07-30 09:45 | 4580 | 13.17 | 11.61 | 0.343 | -0.074 | 0.387 | 0.111 | 0.081903 | 11.74 | 38.8 | 7.305 | Questionable pressure sensor data; Used pressure offset of 0.044 to recalculate 'Stream_m_Avg' -> the offset of -.074 was measured at the new location of the probe, but we want depth at the original location , which is the metal pole in the stream (calculated 0.044 by subtracting 'Lvl_m_Avg' value at 7/29/12 17:30 from "Stream_m_Avg' at 7/29/12 17:15)
2012-07-30 10:00 | 4581 | 13.19 | 11.72 | 0.321 | -0.074 | 0.365 | 0.112 | 0.0822 | 11.86 | 38.63 | 7.285 | Questionable pressure sensor data; Used pressure offset of 0.044 to recalculate 'Stream_m_Avg' -> the offset of -.074 was measured at the new location of the probe, but we want depth at the original location , which is the metal pole in the stream (calculated 0.044 by subtracting 'Lvl_m_Avg' value at 7/29/12 17:30 from "Stream_m_Avg' at 7/29/12 17:15)
2012-07-30 10:15 | 4582 | 13.16 | 11.86 | 0.294 | -0.074 | 0.338 | 0.111 | 0.082449 | 12.01 | 38.53 | 7.259 | Questionable pressure sensor data; Used pressure offset of 0.044 to recalculate 'Stream_m_Avg' -> the offset of -.074 was measured at the new location of the probe, but we want depth at the original location , which is the metal pole in the stream (calculated 0.044 by subtracting 'Lvl_m_Avg' value at 7/29/12 17:30 from "Stream_m_Avg' at 7/29/12 17:15)
2012-07-30 10:30 | 4583 | 13.13 | 12.02 | 0.264 | -0.074 | 0.308 | 0.112 | 0.08286 | 12.15 | 38.39 | 7.236 | Questionable pressure sensor data; Used pressure offset of 0.044 to recalculate 'Stream_m_Avg' -> the offset of -.074 was measured at the new location of the probe, but we want depth at the original location , which is the metal pole in the stream (calculated 0.044 by subtracting 'Lvl_m_Avg' value at 7/29/12 17:30 from "Stream_m_Avg' at 7/29/12 17:15)
2012-07-30 10:45 | 4584 | 13.15 | 12.18 | 0.236 | -0.074 | 0.28 | 0.111 | 0.083156 | 12.32 | 38.25 | 7.212 | Questionable pressure sensor data; Used pressure offset of 0.044 to recalculate 'Stream_m_Avg' -> the offset of -.074 was measured at the new location of the probe, but we want depth at the original location , which is the metal pole in the stream (calculated 0.044 by subtracting 'Lvl_m_Avg' value at 7/29/12 17:30 from "Stream_m_Avg' at 7/29/12 17:15)
2012-07-30 11:00 | 4585 | 13.1 | 12.37 | 0.205 | -0.074 | 0.249 | 0.111 | 0.083546 | 12.52 | 38.12 | 7.187 | Questionable pressure sensor data; Used pressure offset of 0.044 to recalculate 'Stream_m_Avg' -> the offset of -.074 was measured at the new location of the probe, but we want depth at the original location , which is the metal pole in the stream (calculated 0.044 by subtracting 'Lvl_m_Avg' value at 7/29/12 17:30 from "Stream_m_Avg' at 7/29/12 17:15)
2012-07-30 11:15 | 4586 | 13.07 | 12.58 | 0.172 | -0.074 | 0.216 | 0.111 | 0.083729 | 12.73 | 38.05 | 7.163 | Questionable pressure sensor data; Used pressure offset of 0.044 to recalculate 'Stream_m_Avg' -> the offset of -.074 was measured at the new location of the probe, but we want depth at the original location , which is the metal pole in the stream (calculated 0.044 by subtracting 'Lvl_m_Avg' value at 7/29/12 17:30 from "Stream_m_Avg' at 7/29/12 17:15)
2012-07-30 11:30 | 4587 | 13.04 | 12.8 | 0.142 | -0.074 | 0.186 | 0.111 | 0.084415 | 12.95 | 37.84 | 7.135 | Questionable pressure sensor data; Used pressure offset of 0.044 to recalculate 'Stream_m_Avg' -> the offset of -.074 was measured at the new location of the probe, but we want depth at the original location , which is the metal pole in the stream (calculated 0.044 by subtracting 'Lvl_m_Avg' value at 7/29/12 17:30 from "Stream_m_Avg' at 7/29/12 17:15)
2012-07-30 11:45 | 4588 | 13.04 | 12.99 | 0.114 | -0.074 | 0.158 | 0.111 | 0.084759 | 13.14 | 37.64 | 7.098 | Questionable pressure sensor data; Used pressure offset of 0.044 to recalculate 'Stream_m_Avg' -> the offset of -.074 was measured at the new location of the probe, but we want depth at the original location , which is the metal pole in the stream (calculated 0.044 by subtracting 'Lvl_m_Avg' value at 7/29/12 17:30 from "Stream_m_Avg' at 7/29/12 17:15)
2012-07-30 12:00 | 4589 | 13.01 | 13.19 | 0.087 | -0.074 | 0.131 | 0.111 | 0.085282 | 13.35 | 37.5 | 7.074 | Questionable pressure sensor data; Used pressure offset of 0.044 to recalculate 'Stream_m_Avg' -> the offset of -.074 was measured at the new location of the probe, but we want depth at the original location , which is the metal pole in the stream (calculated 0.044 by subtracting 'Lvl_m_Avg' value at 7/29/12 17:30 from "Stream_m_Avg' at 7/29/12 17:15)
2012-07-30 12:15 | 4590 | 12.98 | 13.4 | 0.059 | -0.074 | 0.103 | 0.111 | 0.085615 | 13.56 | 37.36 | 7.043 | Questionable pressure sensor data; Used pressure offset of 0.044 to recalculate 'Stream_m_Avg' -> the offset of -.074 was measured at the new location of the probe, but we want depth at the original location , which is the metal pole in the stream (calculated 0.044 by subtracting 'Lvl_m_Avg' value at 7/29/12 17:30 from "Stream_m_Avg' at 7/29/12 17:15)
2012-07-30 12:30 | 4591 | 12.96 | 13.62 | 0.032 | -0.074 | 0.076 | 0.111 | 0.086137 | 13.78 | 36.99 | 7.003 | Questionable pressure sensor data; Used pressure offset of 0.044 to recalculate 'Stream_m_Avg' -> the offset of -.074 was measured at the new location of the probe, but we want depth at the original location , which is the metal pole in the stream (calculated 0.044 by subtracting 'Lvl_m_Avg' value at 7/29/12 17:30 from "Stream_m_Avg' at 7/29/12 17:15)
2012-07-30 12:45 | 4592 | 12.97 | 13.74 | 0.027 | -0.074 | 0.071 | 0.111 | 0.086565 | 13.91 | 37.02 | 6.97 | Questionable pressure sensor data; Used pressure offset of 0.044 to recalculate 'Stream_m_Avg' -> the offset of -.074 was measured at the new location of the probe, but we want depth at the original location , which is the metal pole in the stream (calculated 0.044 by subtracting 'Lvl_m_Avg' value at 7/29/12 17:30 from "Stream_m_Avg' at 7/29/12 17:15)
2012-07-30 13:00 | 4593 | 12.95 | 14.02 | -0.011 | -0.074 | 0.033 | 0.111 | 0.087141 | 14.18 | 36.88 | 6.952 | Questionable pressure sensor data; Used pressure offset of 0.044 to recalculate 'Stream_m_Avg' -> the offset of -.074 was measured at the new location of the probe, but we want depth at the original location , which is the metal pole in the stream (calculated 0.044 by subtracting 'Lvl_m_Avg' value at 7/29/12 17:30 from "Stream_m_Avg' at 7/29/12 17:15)
2012-07-30 13:15 | 4594 | 12.92 | 14.13 | -0.025 | -0.074 | 0.019 | 0.111 | 0.087495 | 14.29 | 36.61 | 6.901 | Questionable pressure sensor data; Used pressure offset of 0.044 to recalculate 'Stream_m_Avg' -> the offset of -.074 was measured at the new location of the probe, but we want depth at the original location , which is the metal pole in the stream (calculated 0.044 by subtracting 'Lvl_m_Avg' value at 7/29/12 17:30 from "Stream_m_Avg' at 7/29/12 17:15)
2012-07-30 13:30 | 4595 | 12.93 | 14.11 | 0.002 | -0.074 | 0.046 | 0.111 | 0.08747 | 14.28 | 36.71 | 6.894 | Questionable pressure sensor data; Used pressure offset of 0.044 to recalculate 'Stream_m_Avg' -> the offset of -.074 was measured at the new location of the probe, but we want depth at the original location , which is the metal pole in the stream (calculated 0.044 by subtracting 'Lvl_m_Avg' value at 7/29/12 17:30 from "Stream_m_Avg' at 7/29/12 17:15)
2012-07-30 13:45 | 4596 | 12.95 | 14.25 | -0.03 | -0.074 | 0.014 | 0.111 | 0.087883 | 14.42 | 36.57 | 6.897 | Questionable pressure sensor data; Used pressure offset of 0.044 to recalculate 'Stream_m_Avg' -> the offset of -.074 was measured at the new location of the probe, but we want depth at the original location , which is the metal pole in the stream (calculated 0.044 by subtracting 'Lvl_m_Avg' value at 7/29/12 17:30 from "Stream_m_Avg' at 7/29/12 17:15)
2012-07-30 14:00 | 4597 | 12.91 | 14.39 | -0.076 | -0.074 | -0.032 | 0.112 | 0.088314 | 14.57 | 36.47 | 6.871 | Questionable pressure sensor data; Used pressure offset of 0.044 to recalculate 'Stream_m_Avg' -> the offset of -.074 was measured at the new location of the probe, but we want depth at the original location , which is the metal pole in the stream (calculated 0.044 by subtracting 'Lvl_m_Avg' value at 7/29/12 17:30 from "Stream_m_Avg' at 7/29/12 17:15)
2012-07-30 14:15 | 4598 | 12.88 | 14.55 | -0.101 | -0.074 | -0.057 | 0.112 | 0.088779 | 14.73 | 36.33 | 6.848 | Questionable pressure sensor data; Used pressure offset of 0.044 to recalculate 'Stream_m_Avg' -> the offset of -.074 was measured at the new location of the probe, but we want depth at the original location , which is the metal pole in the stream (calculated 0.044 by subtracting 'Lvl_m_Avg' value at 7/29/12 17:30 from "Stream_m_Avg' at 7/29/12 17:15)
2012-07-30 14:30 | 4599 | 12.84 | 14.68 | -0.113 | -0.074 | -0.069 | 0.112 | 0.089021 | 14.87 | 36.16 | 6.818 | Questionable pressure sensor data; Used pressure offset of 0.044 to recalculate 'Stream_m_Avg' -> the offset of -.074 was measured at the new location of the probe, but we want depth at the original location , which is the metal pole in the stream (calculated 0.044 by subtracting 'Lvl_m_Avg' value at 7/29/12 17:30 from "Stream_m_Avg' at 7/29/12 17:15)
2012-07-30 14:45 | 4600 | 12.84 | 14.81 | -0.111 | -0.074 | -0.067 | 0.112 | 0.089676 | 15 | 36.05 | 6.794 | Questionable pressure sensor data; Used pressure offset of 0.044 to recalculate 'Stream_m_Avg' -> the offset of -.074 was measured at the new location of the probe, but we want depth at the original location , which is the metal pole in the stream (calculated 0.044 by subtracting 'Lvl_m_Avg' value at 7/29/12 17:30 from "Stream_m_Avg' at 7/29/12 17:15)
2012-07-30 15:00 | 4601 | 12.84 | 14.88 | -0.092 | -0.074 | -0.048 | 0.112 | 0.089762 | 15.06 | 35.92 | 6.772 | Questionable pressure sensor data; Used pressure offset of 0.044 to recalculate 'Stream_m_Avg' -> the offset of -.074 was measured at the new location of the probe, but we want depth at the original location , which is the metal pole in the stream (calculated 0.044 by subtracting 'Lvl_m_Avg' value at 7/29/12 17:30 from "Stream_m_Avg' at 7/29/12 17:15)
2012-07-30 15:15 | 4602 | 12.84 | 14.85 | -0.049 | -0.074 | -0.005 | 0.112 | 0.090042 | 15.04 | 35.88 | 6.764 | Questionable pressure sensor data; Used pressure offset of 0.044 to recalculate 'Stream_m_Avg' -> the offset of -.074 was measured at the new location of the probe, but we want depth at the original location , which is the metal pole in the stream (calculated 0.044 by subtracting 'Lvl_m_Avg' value at 7/29/12 17:30 from "Stream_m_Avg' at 7/29/12 17:15)
2012-07-30 15:30 | 4603 | 12.83 | 14.79 | -0.025 | -0.074 | 0.019 | 0.113 | 0.090058 | 14.98 | 35.99 | 6.759 | Questionable pressure sensor data; Used pressure offset of 0.044 to recalculate 'Stream_m_Avg' -> the offset of -.074 was measured at the new location of the probe, but we want depth at the original location , which is the metal pole in the stream (calculated 0.044 by subtracting 'Lvl_m_Avg' value at 7/29/12 17:30 from "Stream_m_Avg' at 7/29/12 17:15)
2012-07-30 15:45 | 4604 | 12.84 | 14.77 | -0.04 | -0.074 | 0.004 | 0.113 | 0.090161 | 14.95 | 35.99 | 6.772 | Questionable pressure sensor data; Used pressure offset of 0.044 to recalculate 'Stream_m_Avg' -> the offset of -.074 was measured at the new location of the probe, but we want depth at the original location , which is the metal pole in the stream (calculated 0.044 by subtracting 'Lvl_m_Avg' value at 7/29/12 17:30 from "Stream_m_Avg' at 7/29/12 17:15)
2012-07-30 16:00 | 4605 | 12.84 | 14.75 | -0.048 | -0.074 | -0.004 | 0.113 | 0.090216 | 14.93 | 35.92 | 6.768 | Questionable pressure sensor data; Used pressure offset of 0.044 to recalculate 'Stream_m_Avg' -> the offset of -.074 was measured at the new location of the probe, but we want depth at the original location , which is the metal pole in the stream (calculated 0.044 by subtracting 'Lvl_m_Avg' value at 7/29/12 17:30 from "Stream_m_Avg' at 7/29/12 17:15)
2012-07-30 16:15 | 4606 | 12.83 | 14.72 | -0.033 | -0.074 | 0.011 | 0.113 | 0.09025 | 14.91 | 35.88 | 6.765 | Questionable pressure sensor data; Used pressure offset of 0.044 to recalculate 'Stream_m_Avg' -> the offset of -.074 was measured at the new location of the probe, but we want depth at the original location , which is the metal pole in the stream (calculated 0.044 by subtracting 'Lvl_m_Avg' value at 7/29/12 17:30 from "Stream_m_Avg' at 7/29/12 17:15)
2012-07-30 16:30 | 4607 | 12.83 | 14.67 | 0.006 | -0.074 | 0.05 | 0.113 | 0.090446 | 14.86 | 35.99 | 6.777 | Questionable pressure sensor data; Used pressure offset of 0.044 to recalculate 'Stream_m_Avg' -> the offset of -.074 was measured at the new location of the probe, but we want depth at the original location , which is the metal pole in the stream (calculated 0.044 by subtracting 'Lvl_m_Avg' value at 7/29/12 17:30 from "Stream_m_Avg' at 7/29/12 17:15)
2012-07-30 16:45 | 4608 | 12.84 | 14.62 | 0.049 | -0.074 | 0.093 | 0.114 | 0.090524 | 14.8 | 35.95 | 6.772 | Questionable pressure sensor data; Used pressure offset of 0.044 to recalculate 'Stream_m_Avg' -> the offset of -.074 was measured at the new location of the probe, but we want depth at the original location , which is the metal pole in the stream (calculated 0.044 by subtracting 'Lvl_m_Avg' value at 7/29/12 17:30 from "Stream_m_Avg' at 7/29/12 17:15)
2012-07-30 17:00 | 4609 | 12.85 | 14.57 | 0.08 | -0.074 | 0.124 | 0.114 | 0.090515 | 14.75 | 36.03 | 6.776 | Questionable pressure sensor data; Used pressure offset of 0.044 to recalculate 'Stream_m_Avg' -> the offset of -.074 was measured at the new location of the probe, but we want depth at the original location , which is the metal pole in the stream (calculated 0.044 by subtracting 'Lvl_m_Avg' value at 7/29/12 17:30 from "Stream_m_Avg' at 7/29/12 17:15)
2012-07-30 17:15 | 4610 | 12.87 | 14.49 | 0.107 | -0.074 | 0.151 | 0.114 | 0.09053 | 14.66 | 36.03 | 6.781 | Questionable pressure sensor data; Used pressure offset of 0.044 to recalculate 'Stream_m_Avg' -> the offset of -.074 was measured at the new location of the probe, but we want depth at the original location , which is the metal pole in the stream (calculated 0.044 by subtracting 'Lvl_m_Avg' value at 7/29/12 17:30 from "Stream_m_Avg' at 7/29/12 17:15)
2012-07-30 17:30 | 4611 | 12.87 | 14.43 | 0.127 | -0.074 | 0.171 | 0.114 | 0.090501 | 14.6 | 36.1 | 6.789 | Questionable pressure sensor data; Used pressure offset of 0.044 to recalculate 'Stream_m_Avg' -> the offset of -.074 was measured at the new location of the probe, but we want depth at the original location , which is the metal pole in the stream (calculated 0.044 by subtracting 'Lvl_m_Avg' value at 7/29/12 17:30 from "Stream_m_Avg' at 7/29/12 17:15)
2012-07-30 17:45 | 4612 | 12.89 | 14.31 | 0.142 | -0.074 | 0.186 | 0.115 | 0.09045 | 14.48 | 36.17 | 6.805 | Questionable pressure sensor data; Used pressure offset of 0.044 to recalculate 'Stream_m_Avg' -> the offset of -.074 was measured at the new location of the probe, but we want depth at the original location , which is the metal pole in the stream (calculated 0.044 by subtracting 'Lvl_m_Avg' value at 7/29/12 17:30 from "Stream_m_Avg' at 7/29/12 17:15)
2012-07-30 18:00 | 4613 | 12.89 | 14.18 | 0.155 | -0.074 | 0.199 | 0.115 | 0.090274 | 14.35 | 36.27 | 6.821 | Questionable pressure sensor data; Used pressure offset of 0.044 to recalculate 'Stream_m_Avg' -> the offset of -.074 was measured at the new location of the probe, but we want depth at the original location , which is the metal pole in the stream (calculated 0.044 by subtracting 'Lvl_m_Avg' value at 7/29/12 17:30 from "Stream_m_Avg' at 7/29/12 17:15)
2012-07-30 18:15 | 4614 | 12.9 | 14.05 | 0.169 | -0.074 | 0.213 | 0.115 | 0.090068 | 14.22 | 36.4 | 6.835 | Questionable pressure sensor data; Used pressure offset of 0.044 to recalculate 'Stream_m_Avg' -> the offset of -.074 was measured at the new location of the probe, but we want depth at the original location , which is the metal pole in the stream (calculated 0.044 by subtracting 'Lvl_m_Avg' value at 7/29/12 17:30 from "Stream_m_Avg' at 7/29/12 17:15)
2012-07-30 18:30 | 4615 | 12.9 | 13.93 | 0.182 | -0.074 | 0.226 | 0.115 | 0.089891 | 14.09 | 36.47 | 6.855 | Questionable pressure sensor data; Used pressure offset of 0.044 to recalculate 'Stream_m_Avg' -> the offset of -.074 was measured at the new location of the probe, but we want depth at the original location , which is the metal pole in the stream (calculated 0.044 by subtracting 'Lvl_m_Avg' value at 7/29/12 17:30 from "Stream_m_Avg' at 7/29/12 17:15)
2012-07-30 18:45 | 4616 | 12.91 | 13.82 | 0.195 | -0.074 | 0.239 | 0.115 | 0.08973 | 13.98 | 36.54 | 6.868 | Questionable pressure sensor data; Used pressure offset of 0.044 to recalculate 'Stream_m_Avg' -> the offset of -.074 was measured at the new location of the probe, but we want depth at the original location , which is the metal pole in the stream (calculated 0.044 by subtracting 'Lvl_m_Avg' value at 7/29/12 17:30 from "Stream_m_Avg' at 7/29/12 17:15)
2012-07-30 19:00 | 4617 | 12.92 | 13.74 | 0.209 | -0.074 | 0.253 | 0.115 | 0.08965 | 13.91 | 36.61 | 6.885 | Questionable pressure sensor data; Used pressure offset of 0.044 to recalculate 'Stream_m_Avg' -> the offset of -.074 was measured at the new location of the probe, but we want depth at the original location , which is the metal pole in the stream (calculated 0.044 by subtracting 'Lvl_m_Avg' value at 7/29/12 17:30 from "Stream_m_Avg' at 7/29/12 17:15)
2012-07-30 19:15 | 4618 | 12.88 | 13.67 | 0.224 | -0.074 | 0.268 | 0.115 | 0.089587 | 13.84 | 36.64 | 6.895 | Questionable pressure sensor data; Used pressure offset of 0.044 to recalculate 'Stream_m_Avg' -> the offset of -.074 was measured at the new location of the probe, but we want depth at the original location , which is the metal pole in the stream (calculated 0.044 by subtracting 'Lvl_m_Avg' value at 7/29/12 17:30 from "Stream_m_Avg' at 7/29/12 17:15)
2012-07-30 19:30 | 4619 | 12.8 | 13.61 | 0.242 | -0.074 | 0.286 | 0.115 | 0.089463 | 13.77 | 36.71 | 6.903 | Questionable pressure sensor data; Used pressure offset of 0.044 to recalculate 'Stream_m_Avg' -> the offset of -.074 was measured at the new location of the probe, but we want depth at the original location , which is the metal pole in the stream (calculated 0.044 by subtracting 'Lvl_m_Avg' value at 7/29/12 17:30 from "Stream_m_Avg' at 7/29/12 17:15)
2012-07-30 19:45 | 4620 | 12.74 | 13.54 | 0.266 | -0.074 | 0.31 | 0.115 | 0.089373 | 13.7 | 36.75 | 6.912 | Questionable pressure sensor data; Used pressure offset of 0.044 to recalculate 'Stream_m_Avg' -> the offset of -.074 was measured at the new location of the probe, but we want depth at the original location , which is the metal pole in the stream (calculated 0.044 by subtracting 'Lvl_m_Avg' value at 7/29/12 17:30 from "Stream_m_Avg' at 7/29/12 17:15)
2012-07-30 20:00 | 4621 | 12.7 | 13.47 | 0.294 | -0.074 | 0.338 | 0.115 | 0.089175 | 13.63 | 36.82 | 6.924 | Questionable pressure sensor data; Used pressure offset of 0.044 to recalculate 'Stream_m_Avg' -> the offset of -.074 was measured at the new location of the probe, but we want depth at the original location , which is the metal pole in the stream (calculated 0.044 by subtracting 'Lvl_m_Avg' value at 7/29/12 17:30 from "Stream_m_Avg' at 7/29/12 17:15)
2012-07-30 20:15 | 4622 | 12.7 | 13.39 | 0.324 | -0.074 | 0.368 | 0.116 | 0.089128 | 13.54 | 36.95 | 6.942 | Questionable pressure sensor data; Used pressure offset of 0.044 to recalculate 'Stream_m_Avg' -> the offset of -.074 was measured at the new location of the probe, but we want depth at the original location , which is the metal pole in the stream (calculated 0.044 by subtracting 'Lvl_m_Avg' value at 7/29/12 17:30 from "Stream_m_Avg' at 7/29/12 17:15)
2012-07-30 20:30 | 4623 | 12.67 | 13.31 | 0.351 | -0.074 | 0.395 | 0.116 | 0.088996 | 13.45 | 36.99 | 6.957 | Questionable pressure sensor data; Used pressure offset of 0.044 to recalculate 'Stream_m_Avg' -> the offset of -.074 was measured at the new location of the probe, but we want depth at the original location , which is the metal pole in the stream (calculated 0.044 by subtracting 'Lvl_m_Avg' value at 7/29/12 17:30 from "Stream_m_Avg' at 7/29/12 17:15)
2012-07-30 20:45 | 4624 | 12.66 | 13.22 | 0.366 | -0.074 | 0.41 | 0.116 | 0.088841 | 13.37 | 37.06 | 6.968 | Questionable pressure sensor data; Used pressure offset of 0.044 to recalculate 'Stream_m_Avg' -> the offset of -.074 was measured at the new location of the probe, but we want depth at the original location , which is the metal pole in the stream (calculated 0.044 by subtracting 'Lvl_m_Avg' value at 7/29/12 17:30 from "Stream_m_Avg' at 7/29/12 17:15)
2012-07-30 21:00 | 4625 | 12.63 | 13.15 | 0.367 | -0.074 | 0.411 | 0.116 | 0.088703 | 13.29 | 37.16 | 6.984 | Questionable pressure sensor data; Used pressure offset of 0.044 to recalculate 'Stream_m_Avg' -> the offset of -.074 was measured at the new location of the probe, but we want depth at the original location , which is the metal pole in the stream (calculated 0.044 by subtracting 'Lvl_m_Avg' value at 7/29/12 17:30 from "Stream_m_Avg' at 7/29/12 17:15)
2012-07-30 21:15 | 4626 | 12.63 | 13.1 | 0.359 | -0.074 | 0.403 | 0.116 | 0.088621 | 13.24 | 37.23 | 6.999 | Questionable pressure sensor data; Used pressure offset of 0.044 to recalculate 'Stream_m_Avg' -> the offset of -.074 was measured at the new location of the probe, but we want depth at the original location , which is the metal pole in the stream (calculated 0.044 by subtracting 'Lvl_m_Avg' value at 7/29/12 17:30 from "Stream_m_Avg' at 7/29/12 17:15)
2012-07-30 21:30 | 4627 | 12.66 | 13.06 | 0.352 | -0.074 | 0.396 | 0.116 | 0.088546 | 13.21 | 37.26 | 7.01 | Questionable pressure sensor data; Used pressure offset of 0.044 to recalculate 'Stream_m_Avg' -> the offset of -.074 was measured at the new location of the probe, but we want depth at the original location , which is the metal pole in the stream (calculated 0.044 by subtracting 'Lvl_m_Avg' value at 7/29/12 17:30 from "Stream_m_Avg' at 7/29/12 17:15)
2012-07-30 21:45 | 4628 | 12.62 | 13.06 | 0.349 | -0.074 | 0.393 | 0.116 | 0.088473 | 13.21 | 37.23 | 7.01 | Questionable pressure sensor data; Used pressure offset of 0.044 to recalculate 'Stream_m_Avg' -> the offset of -.074 was measured at the new location of the probe, but we want depth at the original location , which is the metal pole in the stream (calculated 0.044 by subtracting 'Lvl_m_Avg' value at 7/29/12 17:30 from "Stream_m_Avg' at 7/29/12 17:15)
2012-07-30 22:00 | 4629 | 12.62 | 13.05 | 0.348 | -0.074 | 0.392 | 0.116 | 0.088597 | 13.2 | 37.3 | 7.013 | Questionable pressure sensor data; Used pressure offset of 0.044 to recalculate 'Stream_m_Avg' -> the offset of -.074 was measured at the new location of the probe, but we want depth at the original location , which is the metal pole in the stream (calculated 0.044 by subtracting 'Lvl_m_Avg' value at 7/29/12 17:30 from "Stream_m_Avg' at 7/29/12 17:15)
2012-07-30 22:15 | 4630 | 12.61 | 13.03 | 0.352 | -0.074 | 0.396 | 0.116 | 0.088528 | 13.18 | 37.33 | 7.021 | Questionable pressure sensor data; Used pressure offset of 0.044 to recalculate 'Stream_m_Avg' -> the offset of -.074 was measured at the new location of the probe, but we want depth at the original location , which is the metal pole in the stream (calculated 0.044 by subtracting 'Lvl_m_Avg' value at 7/29/12 17:30 from "Stream_m_Avg' at 7/29/12 17:15)
2012-07-30 22:30 | 4631 | 12.61 | 13.01 | 0.357 | -0.074 | 0.401 | 0.116 | 0.088536 | 13.15 | 37.37 | 7.026 | Questionable pressure sensor data; Used pressure offset of 0.044 to recalculate 'Stream_m_Avg' -> the offset of -.074 was measured at the new location of the probe, but we want depth at the original location , which is the metal pole in the stream (calculated 0.044 by subtracting 'Lvl_m_Avg' value at 7/29/12 17:30 from "Stream_m_Avg' at 7/29/12 17:15)
2012-07-30 22:45 | 4632 | 12.6 | 12.97 | 0.361 | -0.074 | 0.405 | 0.116 | 0.088477 | 13.12 | 37.4 | 7.035 | Questionable pressure sensor data; Used pressure offset of 0.044 to recalculate 'Stream_m_Avg' -> the offset of -.074 was measured at the new location of the probe, but we want depth at the original location , which is the metal pole in the stream (calculated 0.044 by subtracting 'Lvl_m_Avg' value at 7/29/12 17:30 from "Stream_m_Avg' at 7/29/12 17:15)
2012-07-30 23:00 | 4633 | 12.6 | 12.94 | 0.367 | -0.074 | 0.411 | 0.116 | 0.088378 | 13.08 | 37.4 | 7.039 | Questionable pressure sensor data; Used pressure offset of 0.044 to recalculate 'Stream_m_Avg' -> the offset of -.074 was measured at the new location of the probe, but we want depth at the original location , which is the metal pole in the stream (calculated 0.044 by subtracting 'Lvl_m_Avg' value at 7/29/12 17:30 from "Stream_m_Avg' at 7/29/12 17:15)
2012-07-30 23:15 | 4634 | 12.59 | 12.9 | 0.375 | -0.074 | 0.419 | 0.116 | 0.088271 | 13.04 | 37.51 | 7.046 | Questionable pressure sensor data; Used pressure offset of 0.044 to recalculate 'Stream_m_Avg' -> the offset of -.074 was measured at the new location of the probe, but we want depth at the original location , which is the metal pole in the stream (calculated 0.044 by subtracting 'Lvl_m_Avg' value at 7/29/12 17:30 from "Stream_m_Avg' at 7/29/12 17:15)
2012-07-30 23:30 | 4635 | 12.57 | 12.85 | 0.381 | -0.074 | 0.425 | 0.116 | 0.088178 | 13 | 37.51 | 7.055 | Questionable pressure sensor data; Used pressure offset of 0.044 to recalculate 'Stream_m_Avg' -> the offset of -.074 was measured at the new location of the probe, but we want depth at the original location , which is the metal pole in the stream (calculated 0.044 by subtracting 'Lvl_m_Avg' value at 7/29/12 17:30 from "Stream_m_Avg' at 7/29/12 17:15)
2012-07-30 23:45 | 4636 | 12.57 | 12.81 | 0.388 | -0.074 | 0.432 | 0.116 | 0.088065 | 12.96 | 37.57 | 7.064 | Questionable pressure sensor data; Used pressure offset of 0.044 to recalculate 'Stream_m_Avg' -> the offset of -.074 was measured at the new location of the probe, but we want depth at the original location , which is the metal pole in the stream (calculated 0.044 by subtracting 'Lvl_m_Avg' value at 7/29/12 17:30 from "Stream_m_Avg' at 7/29/12 17:15)
2012-07-31 | 4637 | 12.56 | 12.77 | 0.394 | -0.074 | 0.438 | 0.116 | 0.087947 | 12.91 | 37.64 | 7.072 | Questionable pressure sensor data; Used pressure offset of 0.044 to recalculate 'Stream_m_Avg' -> the offset of -.074 was measured at the new location of the probe, but we want depth at the original location , which is the metal pole in the stream (calculated 0.044 by subtracting 'Lvl_m_Avg' value at 7/29/12 17:30 from "Stream_m_Avg' at 7/29/12 17:15)
2012-07-31 00:15 | 4638 | 12.56 | 12.72 | 0.403 | -0.074 | 0.447 | 0.116 | 0.087752 | 12.87 | 37.68 | 7.082 | Questionable pressure sensor data; Used pressure offset of 0.044 to recalculate 'Stream_m_Avg' -> the offset of -.074 was measured at the new location of the probe, but we want depth at the original location , which is the metal pole in the stream (calculated 0.044 by subtracting 'Lvl_m_Avg' value at 7/29/12 17:30 from "Stream_m_Avg' at 7/29/12 17:15)
2012-07-31 00:30 | 4639 | 12.55 | 12.67 | 0.413 | -0.074 | 0.457 | 0.116 | 0.08764 | 12.82 | 37.64 | 7.089 | Questionable pressure sensor data; Used pressure offset of 0.044 to recalculate 'Stream_m_Avg' -> the offset of -.074 was measured at the new location of the probe, but we want depth at the original location , which is the metal pole in the stream (calculated 0.044 by subtracting 'Lvl_m_Avg' value at 7/29/12 17:30 from "Stream_m_Avg' at 7/29/12 17:15)
2012-07-31 00:45 | 4640 | 12.54 | 12.61 | 0.421 | -0.074 | 0.465 | 0.116 | 0.087413 | 12.75 | 37.75 | 7.094 | Questionable pressure sensor data; Used pressure offset of 0.044 to recalculate 'Stream_m_Avg' -> the offset of -.074 was measured at the new location of the probe, but we want depth at the original location , which is the metal pole in the stream (calculated 0.044 by subtracting 'Lvl_m_Avg' value at 7/29/12 17:30 from "Stream_m_Avg' at 7/29/12 17:15)
2012-07-31 01:00 | 4641 | 12.53 | 12.52 | 0.425 | -0.074 | 0.469 | 0.116 | 0.087216 | 12.67 | 37.78 | 7.107 | Questionable pressure sensor data; Used pressure offset of 0.044 to recalculate 'Stream_m_Avg' -> the offset of -.074 was measured at the new location of the probe, but we want depth at the original location , which is the metal pole in the stream (calculated 0.044 by subtracting 'Lvl_m_Avg' value at 7/29/12 17:30 from "Stream_m_Avg' at 7/29/12 17:15)
2012-07-31 01:15 | 4642 | 12.53 | 12.45 | 0.432 | -0.074 | 0.476 | 0.116 | 0.086951 | 12.59 | 37.85 | 7.119 | Questionable pressure sensor data; Used pressure offset of 0.044 to recalculate 'Stream_m_Avg' -> the offset of -.074 was measured at the new location of the probe, but we want depth at the original location , which is the metal pole in the stream (calculated 0.044 by subtracting 'Lvl_m_Avg' value at 7/29/12 17:30 from "Stream_m_Avg' at 7/29/12 17:15)
2012-07-31 01:30 | 4643 | 12.51 | 12.36 | 0.44 | -0.074 | 0.484 | 0.116 | 0.086728 | 12.5 | 37.85 | 7.125 | Questionable pressure sensor data; Used pressure offset of 0.044 to recalculate 'Stream_m_Avg' -> the offset of -.074 was measured at the new location of the probe, but we want depth at the original location , which is the metal pole in the stream (calculated 0.044 by subtracting 'Lvl_m_Avg' value at 7/29/12 17:30 from "Stream_m_Avg' at 7/29/12 17:15)
2012-07-31 01:45 | 4644 | 12.51 | 12.29 | 0.444 | -0.074 | 0.488 | 0.116 | 0.086515 | 12.43 | 37.92 | 7.137 | Questionable pressure sensor data; Used pressure offset of 0.044 to recalculate 'Stream_m_Avg' -> the offset of -.074 was measured at the new location of the probe, but we want depth at the original location , which is the metal pole in the stream (calculated 0.044 by subtracting 'Lvl_m_Avg' value at 7/29/12 17:30 from "Stream_m_Avg' at 7/29/12 17:15)
2012-07-31 02:00 | 4645 | 12.54 | 12.23 | 0.447 | -0.074 | 0.491 | 0.116 | 0.086321 | 12.36 | 38.02 | 7.149 | Questionable pressure sensor data; Used pressure offset of 0.044 to recalculate 'Stream_m_Avg' -> the offset of -.074 was measured at the new location of the probe, but we want depth at the original location , which is the metal pole in the stream (calculated 0.044 by subtracting 'Lvl_m_Avg' value at 7/29/12 17:30 from "Stream_m_Avg' at 7/29/12 17:15)
2012-07-31 02:15 | 4646 | 12.5 | 12.16 | 0.449 | -0.074 | 0.493 | 0.115 | 0.086104 | 12.29 | 38.12 | 7.165 | Questionable pressure sensor data; Used pressure offset of 0.044 to recalculate 'Stream_m_Avg' -> the offset of -.074 was measured at the new location of the probe, but we want depth at the original location , which is the metal pole in the stream (calculated 0.044 by subtracting 'Lvl_m_Avg' value at 7/29/12 17:30 from "Stream_m_Avg' at 7/29/12 17:15)
2012-07-31 02:30 | 4647 | 12.5 | 12.09 | 0.453 | -0.074 | 0.497 | 0.115 | 0.085871 | 12.24 | 38.19 | 7.178 | Questionable pressure sensor data; Used pressure offset of 0.044 to recalculate 'Stream_m_Avg' -> the offset of -.074 was measured at the new location of the probe, but we want depth at the original location , which is the metal pole in the stream (calculated 0.044 by subtracting 'Lvl_m_Avg' value at 7/29/12 17:30 from "Stream_m_Avg' at 7/29/12 17:15)
2012-07-31 02:45 | 4648 | 12.53 | 12.04 | 0.45 | -0.074 | 0.494 | 0.115 | 0.08572 | 12.17 | 38.22 | 7.186 | Questionable pressure sensor data; Used pressure offset of 0.044 to recalculate 'Stream_m_Avg' -> the offset of -.074 was measured at the new location of the probe, but we want depth at the original location , which is the metal pole in the stream (calculated 0.044 by subtracting 'Lvl_m_Avg' value at 7/29/12 17:30 from "Stream_m_Avg' at 7/29/12 17:15)
2012-07-31 03:00 | 4649 | 12.48 | 11.97 | 0.448 | -0.074 | 0.492 | 0.115 | 0.085498 | 12.11 | 38.26 | 7.178 | Questionable pressure sensor data; Used pressure offset of 0.044 to recalculate 'Stream_m_Avg' -> the offset of -.074 was measured at the new location of the probe, but we want depth at the original location , which is the metal pole in the stream (calculated 0.044 by subtracting 'Lvl_m_Avg' value at 7/29/12 17:30 from "Stream_m_Avg' at 7/29/12 17:15)
2012-07-31 03:15 | 4650 | 12.49 | 11.91 | 0.45 | -0.074 | 0.494 | 0.115 | 0.085317 | 12.05 | 38.26 | 7.201 | Questionable pressure sensor data; Used pressure offset of 0.044 to recalculate 'Stream_m_Avg' -> the offset of -.074 was measured at the new location of the probe, but we want depth at the original location , which is the metal pole in the stream (calculated 0.044 by subtracting 'Lvl_m_Avg' value at 7/29/12 17:30 from "Stream_m_Avg' at 7/29/12 17:15)
2012-07-31 03:30 | 4651 | 12.52 | 11.86 | 0.449 | -0.074 | 0.493 | 0.115 | 0.085125 | 11.99 | 38.33 | 7.202 | Questionable pressure sensor data; Used pressure offset of 0.044 to recalculate 'Stream_m_Avg' -> the offset of -.074 was measured at the new location of the probe, but we want depth at the original location , which is the metal pole in the stream (calculated 0.044 by subtracting 'Lvl_m_Avg' value at 7/29/12 17:30 from "Stream_m_Avg' at 7/29/12 17:15)
2012-07-31 03:45 | 4652 | 12.48 | 11.81 | 0.449 | -0.074 | 0.493 | 0.115 | 0.08489 | 11.93 | 38.36 | 7.216 | Questionable pressure sensor data; Used pressure offset of 0.044 to recalculate 'Stream_m_Avg' -> the offset of -.074 was measured at the new location of the probe, but we want depth at the original location , which is the metal pole in the stream (calculated 0.044 by subtracting 'Lvl_m_Avg' value at 7/29/12 17:30 from "Stream_m_Avg' at 7/29/12 17:15)
2012-07-31 04:00 | 4653 | 12.48 | 11.76 | 0.453 | -0.074 | 0.497 | 0.115 | 0.084729 | 11.9 | 38.46 | 7.228 | Questionable pressure sensor data; Used pressure offset of 0.044 to recalculate 'Stream_m_Avg' -> the offset of -.074 was measured at the new location of the probe, but we want depth at the original location , which is the metal pole in the stream (calculated 0.044 by subtracting 'Lvl_m_Avg' value at 7/29/12 17:30 from "Stream_m_Avg' at 7/29/12 17:15)
2012-07-31 04:15 | 4654 | 12.51 | 11.7 | 0.461 | -0.074 | 0.505 | 0.115 | 0.084582 | 11.83 | 38.46 | 7.234 | Questionable pressure sensor data; Used pressure offset of 0.044 to recalculate 'Stream_m_Avg' -> the offset of -.074 was measured at the new location of the probe, but we want depth at the original location , which is the metal pole in the stream (calculated 0.044 by subtracting 'Lvl_m_Avg' value at 7/29/12 17:30 from "Stream_m_Avg' at 7/29/12 17:15)
2012-07-31 04:30 | 4655 | 12.46 | 11.64 | 0.469 | -0.074 | 0.513 | 0.115 | 0.084372 | 11.77 | 38.47 | 7.238 | Questionable pressure sensor data; Used pressure offset of 0.044 to recalculate 'Stream_m_Avg' -> the offset of -.074 was measured at the new location of the probe, but we want depth at the original location , which is the metal pole in the stream (calculated 0.044 by subtracting 'Lvl_m_Avg' value at 7/29/12 17:30 from "Stream_m_Avg' at 7/29/12 17:15)
2012-07-31 04:45 | 4656 | 12.47 | 11.58 | 0.477 | -0.074 | 0.521 | 0.115 | 0.08418 | 11.71 | 38.54 | 7.25 | Questionable pressure sensor data; Used pressure offset of 0.044 to recalculate 'Stream_m_Avg' -> the offset of -.074 was measured at the new location of the probe, but we want depth at the original location , which is the metal pole in the stream (calculated 0.044 by subtracting 'Lvl_m_Avg' value at 7/29/12 17:30 from "Stream_m_Avg' at 7/29/12 17:15)
2012-07-31 05:00 | 4657 | 12.5 | 11.53 | 0.483 | -0.074 | 0.527 | 0.115 | 0.08399 | 11.66 | 38.61 | 7.259 | Questionable pressure sensor data; Used pressure offset of 0.044 to recalculate 'Stream_m_Avg' -> the offset of -.074 was measured at the new location of the probe, but we want depth at the original location , which is the metal pole in the stream (calculated 0.044 by subtracting 'Lvl_m_Avg' value at 7/29/12 17:30 from "Stream_m_Avg' at 7/29/12 17:15)
2012-07-31 05:15 | 4658 | 12.46 | 11.48 | 0.488 | -0.074 | 0.532 | 0.115 | 0.083866 | 11.61 | 38.64 | 7.266 | Questionable pressure sensor data; Used pressure offset of 0.044 to recalculate 'Stream_m_Avg' -> the offset of -.074 was measured at the new location of the probe, but we want depth at the original location , which is the metal pole in the stream (calculated 0.044 by subtracting 'Lvl_m_Avg' value at 7/29/12 17:30 from "Stream_m_Avg' at 7/29/12 17:15)
2012-07-31 05:30 | 4659 | 12.47 | 11.43 | 0.491 | -0.074 | 0.535 | 0.114 | 0.083693 | 11.55 | 38.71 | 7.281 | Questionable pressure sensor data; Used pressure offset of 0.044 to recalculate 'Stream_m_Avg' -> the offset of -.074 was measured at the new location of the probe, but we want depth at the original location , which is the metal pole in the stream (calculated 0.044 by subtracting 'Lvl_m_Avg' value at 7/29/12 17:30 from "Stream_m_Avg' at 7/29/12 17:15)
2012-07-31 05:45 | 4660 | 12.45 | 11.38 | 0.493 | -0.074 | 0.537 | 0.114 | 0.083544 | 11.52 | 38.75 | 7.289 | Questionable pressure sensor data; Used pressure offset of 0.044 to recalculate 'Stream_m_Avg' -> the offset of -.074 was measured at the new location of the probe, but we want depth at the original location , which is the metal pole in the stream (calculated 0.044 by subtracting 'Lvl_m_Avg' value at 7/29/12 17:30 from "Stream_m_Avg' at 7/29/12 17:15)
2012-07-31 06:00 | 4661 | 12.47 | 11.34 | 0.494 | -0.074 | 0.538 | 0.114 | 0.08334 | 11.47 | 38.81 | 7.304 | Questionable pressure sensor data; Used pressure offset of 0.044 to recalculate 'Stream_m_Avg' -> the offset of -.074 was measured at the new location of the probe, but we want depth at the original location , which is the metal pole in the stream (calculated 0.044 by subtracting 'Lvl_m_Avg' value at 7/29/12 17:30 from "Stream_m_Avg' at 7/29/12 17:15)
2012-07-31 06:15 | 4662 | 12.47 | 11.3 | 0.494 | -0.074 | 0.538 | 0.114 | 0.083226 | 11.44 | 38.81 | 7.307 | Questionable pressure sensor data; Used pressure offset of 0.044 to recalculate 'Stream_m_Avg' -> the offset of -.074 was measured at the new location of the probe, but we want depth at the original location , which is the metal pole in the stream (calculated 0.044 by subtracting 'Lvl_m_Avg' value at 7/29/12 17:30 from "Stream_m_Avg' at 7/29/12 17:15)
2012-07-31 06:30 | 4663 | 12.49 | 11.27 | 0.493 | -0.074 | 0.537 | 0.114 | 0.083055 | 11.4 | 38.88 | 7.314 | Questionable pressure sensor data; Used pressure offset of 0.044 to recalculate 'Stream_m_Avg' -> the offset of -.074 was measured at the new location of the probe, but we want depth at the original location , which is the metal pole in the stream (calculated 0.044 by subtracting 'Lvl_m_Avg' value at 7/29/12 17:30 from "Stream_m_Avg' at 7/29/12 17:15)
2012-07-31 06:45 | 4664 | 12.54 | 11.24 | 0.49 | -0.074 | 0.534 | 0.114 | 0.08292 | 11.37 | 38.95 | 7.322 | Questionable pressure sensor data; Used pressure offset of 0.044 to recalculate 'Stream_m_Avg' -> the offset of -.074 was measured at the new location of the probe, but we want depth at the original location , which is the metal pole in the stream (calculated 0.044 by subtracting 'Lvl_m_Avg' value at 7/29/12 17:30 from "Stream_m_Avg' at 7/29/12 17:15)
2012-07-31 07:00 | 4665 | 12.52 | 11.22 | 0.486 | -0.074 | 0.53 | 0.114 | 0.082803 | 11.34 | 38.95 | 7.328 | Questionable pressure sensor data; Used pressure offset of 0.044 to recalculate 'Stream_m_Avg' -> the offset of -.074 was measured at the new location of the probe, but we want depth at the original location , which is the metal pole in the stream (calculated 0.044 by subtracting 'Lvl_m_Avg' value at 7/29/12 17:30 from "Stream_m_Avg' at 7/29/12 17:15)
2012-07-31 07:15 | 4666 | 12.54 | 11.2 | 0.482 | -0.074 | 0.526 | 0.114 | 0.082712 | 11.33 | 38.95 | 7.33 | Questionable pressure sensor data; Used pressure offset of 0.044 to recalculate 'Stream_m_Avg' -> the offset of -.074 was measured at the new location of the probe, but we want depth at the original location , which is the metal pole in the stream (calculated 0.044 by subtracting 'Lvl_m_Avg' value at 7/29/12 17:30 from "Stream_m_Avg' at 7/29/12 17:15)
2012-07-31 07:30 | 4667 | 12.57 | 11.18 | 0.477 | -0.074 | 0.521 | 0.114 | 0.082574 | 11.32 | 39.02 | 7.342 | Questionable pressure sensor data; Used pressure offset of 0.044 to recalculate 'Stream_m_Avg' -> the offset of -.074 was measured at the new location of the probe, but we want depth at the original location , which is the metal pole in the stream (calculated 0.044 by subtracting 'Lvl_m_Avg' value at 7/29/12 17:30 from "Stream_m_Avg' at 7/29/12 17:15)
2012-07-31 07:45 | 4668 | 12.86 | 11.18 | 0.465 | -0.074 | 0.509 | 0.114 | 0.082518 | 11.31 | 39.08 | 7.344 | Questionable pressure sensor data; Used pressure offset of 0.044 to recalculate 'Stream_m_Avg' -> the offset of -.074 was measured at the new location of the probe, but we want depth at the original location , which is the metal pole in the stream (calculated 0.044 by subtracting 'Lvl_m_Avg' value at 7/29/12 17:30 from "Stream_m_Avg' at 7/29/12 17:15)
2012-07-31 08:00 | 4669 | 13.06 | 11.18 | 0.442 | -0.074 | 0.486 | 0.114 | 0.082444 | 11.31 | 39.02 | 7.349 | Questionable pressure sensor data; Used pressure offset of 0.044 to recalculate 'Stream_m_Avg' -> the offset of -.074 was measured at the new location of the probe, but we want depth at the original location , which is the metal pole in the stream (calculated 0.044 by subtracting 'Lvl_m_Avg' value at 7/29/12 17:30 from "Stream_m_Avg' at 7/29/12 17:15)
2012-07-31 08:15 | 4670 | 13.16 | 11.2 | 0.415 | -0.074 | 0.459 | 0.113 | 0.082455 | 11.32 | 39.05 | 7.348 | Questionable pressure sensor data; Used pressure offset of 0.044 to recalculate 'Stream_m_Avg' -> the offset of -.074 was measured at the new location of the probe, but we want depth at the original location , which is the metal pole in the stream (calculated 0.044 by subtracting 'Lvl_m_Avg' value at 7/29/12 17:30 from "Stream_m_Avg' at 7/29/12 17:15)
2012-07-31 08:30 | 4671 | 13.24 | 11.23 | 0.388 | -0.074 | 0.432 | 0.113 | 0.08243 | 11.36 | 38.98 | 7.343 | Questionable pressure sensor data; Used pressure offset of 0.044 to recalculate 'Stream_m_Avg' -> the offset of -.074 was measured at the new location of the probe, but we want depth at the original location , which is the metal pole in the stream (calculated 0.044 by subtracting 'Lvl_m_Avg' value at 7/29/12 17:30 from "Stream_m_Avg' at 7/29/12 17:15)
2012-07-31 08:45 | 4672 | 13.27 | 11.29 | 0.367 | -0.074 | 0.411 | 0.113 | 0.082519 | 11.43 | 39.01 | 7.341 | Questionable pressure sensor data; Used pressure offset of 0.044 to recalculate 'Stream_m_Avg' -> the offset of -.074 was measured at the new location of the probe, but we want depth at the original location , which is the metal pole in the stream (calculated 0.044 by subtracting 'Lvl_m_Avg' value at 7/29/12 17:30 from "Stream_m_Avg' at 7/29/12 17:15)
2012-07-31 09:00 | 4673 | 13.21 | 11.35 | 0.349 | -0.074 | 0.393 | 0.113 | 0.082568 | 11.48 | 39.01 | 7.339 | Questionable pressure sensor data; Used pressure offset of 0.044 to recalculate 'Stream_m_Avg' -> the offset of -.074 was measured at the new location of the probe, but we want depth at the original location , which is the metal pole in the stream (calculated 0.044 by subtracting 'Lvl_m_Avg' value at 7/29/12 17:30 from "Stream_m_Avg' at 7/29/12 17:15)
2012-07-31 09:15 | 4674 | 13.2 | 11.4 | 0.334 | -0.074 | 0.378 | 0.113 | 0.082609 | 11.54 | 38.94 | 7.329 | Questionable pressure sensor data; Used pressure offset of 0.044 to recalculate 'Stream_m_Avg' -> the offset of -.074 was measured at the new location of the probe, but we want depth at the original location , which is the metal pole in the stream (calculated 0.044 by subtracting 'Lvl_m_Avg' value at 7/29/12 17:30 from "Stream_m_Avg' at 7/29/12 17:15)
2012-07-31 09:30 | 4675 | 13.19 | 11.48 | 0.318 | -0.074 | 0.362 | 0.113 | 0.082658 | 11.61 | 38.87 | 7.324 | Questionable pressure sensor data; Used pressure offset of 0.044 to recalculate 'Stream_m_Avg' -> the offset of -.074 was measured at the new location of the probe, but we want depth at the original location , which is the metal pole in the stream (calculated 0.044 by subtracting 'Lvl_m_Avg' value at 7/29/12 17:30 from "Stream_m_Avg' at 7/29/12 17:15)
2012-07-31 09:45 | 4676 | 13.18 | 11.58 | 0.301 | -0.074 | 0.345 | 0.113 | 0.082838 | 11.71 | 38.8 | 7.31 | Questionable pressure sensor data; Used pressure offset of 0.044 to recalculate 'Stream_m_Avg' -> the offset of -.074 was measured at the new location of the probe, but we want depth at the original location , which is the metal pole in the stream (calculated 0.044 by subtracting 'Lvl_m_Avg' value at 7/29/12 17:30 from "Stream_m_Avg' at 7/29/12 17:15)
2012-07-31 10:00 | 4677 | 13.17 | 11.69 | 0.282 | -0.074 | 0.326 | 0.113 | 0.08304 | 11.83 | 38.66 | 7.286 | Questionable pressure sensor data; Used pressure offset of 0.044 to recalculate 'Stream_m_Avg' -> the offset of -.074 was measured at the new location of the probe, but we want depth at the original location , which is the metal pole in the stream (calculated 0.044 by subtracting 'Lvl_m_Avg' value at 7/29/12 17:30 from "Stream_m_Avg' at 7/29/12 17:15)
2012-07-31 10:15 | 4678 | 13.17 | 11.84 | 0.261 | -0.074 | 0.305 | 0.113 | 0.083325 | 11.98 | 38.49 | 7.263 | Questionable pressure sensor data; Used pressure offset of 0.044 to recalculate 'Stream_m_Avg' -> the offset of -.074 was measured at the new location of the probe, but we want depth at the original location , which is the metal pole in the stream (calculated 0.044 by subtracting 'Lvl_m_Avg' value at 7/29/12 17:30 from "Stream_m_Avg' at 7/29/12 17:15)
2012-07-31 10:30 | 4679 | 13.14 | 11.98 | 0.238 | -0.074 | 0.282 | 0.113 | 0.083584 | 12.13 | 38.39 | 7.238 | Questionable pressure sensor data; Used pressure offset of 0.044 to recalculate 'Stream_m_Avg' -> the offset of -.074 was measured at the new location of the probe, but we want depth at the original location , which is the metal pole in the stream (calculated 0.044 by subtracting 'Lvl_m_Avg' value at 7/29/12 17:30 from "Stream_m_Avg' at 7/29/12 17:15)
2012-07-31 10:45 | 4680 | 13.12 | 12.14 | 0.212 | -0.074 | 0.256 | 0.113 | 0.083893 | 12.28 | 38.25 | 7.216 | Questionable pressure sensor data; Used pressure offset of 0.044 to recalculate 'Stream_m_Avg' -> the offset of -.074 was measured at the new location of the probe, but we want depth at the original location , which is the metal pole in the stream (calculated 0.044 by subtracting 'Lvl_m_Avg' value at 7/29/12 17:30 from "Stream_m_Avg' at 7/29/12 17:15)
2012-07-31 11:00 | 4681 | 13.11 | 12.32 | 0.184 | -0.074 | 0.228 | 0.112 | 0.084276 | 12.46 | 38.19 | 7.191 | Questionable pressure sensor data; Used pressure offset of 0.044 to recalculate 'Stream_m_Avg' -> the offset of -.074 was measured at the new location of the probe, but we want depth at the original location , which is the metal pole in the stream (calculated 0.044 by subtracting 'Lvl_m_Avg' value at 7/29/12 17:30 from "Stream_m_Avg' at 7/29/12 17:15)
2012-07-31 11:15 | 4682 | 13.09 | 12.51 | 0.154 | -0.074 | 0.198 | 0.112 | 0.084651 | 12.67 | 38.05 | 7.174 | Questionable pressure sensor data; Used pressure offset of 0.044 to recalculate 'Stream_m_Avg' -> the offset of -.074 was measured at the new location of the probe, but we want depth at the original location , which is the metal pole in the stream (calculated 0.044 by subtracting 'Lvl_m_Avg' value at 7/29/12 17:30 from "Stream_m_Avg' at 7/29/12 17:15)
2012-07-31 11:30 | 4683 | 13.06 | 12.71 | 0.123 | -0.074 | 0.167 | 0.112 | 0.085058 | 12.86 | 37.91 | 7.146 | Questionable pressure sensor data; Used pressure offset of 0.044 to recalculate 'Stream_m_Avg' -> the offset of -.074 was measured at the new location of the probe, but we want depth at the original location , which is the metal pole in the stream (calculated 0.044 by subtracting 'Lvl_m_Avg' value at 7/29/12 17:30 from "Stream_m_Avg' at 7/29/12 17:15)
2012-07-31 11:45 | 4684 | 13.04 | 12.91 | 0.089 | -0.074 | 0.133 | 0.112 | 0.085498 | 13.07 | 37.7 | 7.112 | Questionable pressure sensor data; Used pressure offset of 0.044 to recalculate 'Stream_m_Avg' -> the offset of -.074 was measured at the new location of the probe, but we want depth at the original location , which is the metal pole in the stream (calculated 0.044 by subtracting 'Lvl_m_Avg' value at 7/29/12 17:30 from "Stream_m_Avg' at 7/29/12 17:15)
2012-07-31 12:00 | 4685 | 13.02 | 13.11 | 0.058 | -0.074 | 0.102 | 0.112 | 0.085905 | 13.27 | 37.53 | 7.08 | Questionable pressure sensor data; Used pressure offset of 0.044 to recalculate 'Stream_m_Avg' -> the offset of -.074 was measured at the new location of the probe, but we want depth at the original location , which is the metal pole in the stream (calculated 0.044 by subtracting 'Lvl_m_Avg' value at 7/29/12 17:30 from "Stream_m_Avg' at 7/29/12 17:15)
2012-07-31 12:15 | 4686 | 12.99 | 13.32 | 0.034 | -0.074 | 0.078 | 0.112 | 0.086361 | 13.48 | 37.39 | 7.048 | Questionable pressure sensor data; Used pressure offset of 0.044 to recalculate 'Stream_m_Avg' -> the offset of -.074 was measured at the new location of the probe, but we want depth at the original location , which is the metal pole in the stream (calculated 0.044 by subtracting 'Lvl_m_Avg' value at 7/29/12 17:30 from "Stream_m_Avg' at 7/29/12 17:15)
2012-07-31 12:30 | 4687 | 12.98 | 13.53 | 0.01 | -0.074 | 0.054 | 0.112 | 0.086837 | 13.69 | 37.22 | 7.019 | Questionable pressure sensor data; Used pressure offset of 0.044 to recalculate 'Stream_m_Avg' -> the offset of -.074 was measured at the new location of the probe, but we want depth at the original location , which is the metal pole in the stream (calculated 0.044 by subtracting 'Lvl_m_Avg' value at 7/29/12 17:30 from "Stream_m_Avg' at 7/29/12 17:15)
2012-07-31 12:45 | 4688 | 12.98 | 13.74 | -0.014 | -0.074 | 0.03 | 0.112 | 0.087335 | 13.9 | 37.02 | 6.989 | Questionable pressure sensor data; Used pressure offset of 0.044 to recalculate 'Stream_m_Avg' -> the offset of -.074 was measured at the new location of the probe, but we want depth at the original location , which is the metal pole in the stream (calculated 0.044 by subtracting 'Lvl_m_Avg' value at 7/29/12 17:30 from "Stream_m_Avg' at 7/29/12 17:15)
2012-07-31 13:00 | 4689 | 12.95 | 13.95 | -0.035 | -0.074 | 0.009 | 0.112 | 0.087763 | 14.11 | 36.85 | 6.949 | Questionable pressure sensor data; Used pressure offset of 0.044 to recalculate 'Stream_m_Avg' -> the offset of -.074 was measured at the new location of the probe, but we want depth at the original location , which is the metal pole in the stream (calculated 0.044 by subtracting 'Lvl_m_Avg' value at 7/29/12 17:30 from "Stream_m_Avg' at 7/29/12 17:15)
2012-07-31 13:15 | 4690 | 12.93 | 14.14 | -0.053 | -0.074 | -0.009 | 0.112 | 0.088263 | 14.31 | 36.68 | 6.918 | Questionable pressure sensor data; Used pressure offset of 0.044 to recalculate 'Stream_m_Avg' -> the offset of -.074 was measured at the new location of the probe, but we want depth at the original location , which is the metal pole in the stream (calculated 0.044 by subtracting 'Lvl_m_Avg' value at 7/29/12 17:30 from "Stream_m_Avg' at 7/29/12 17:15)
2012-07-31 13:30 | 4691 | 12.91 | 14.3 | -0.072 | -0.074 | -0.028 | 0.112 | 0.088725 | 14.48 | 36.47 | 6.885 | Questionable pressure sensor data; Used pressure offset of 0.044 to recalculate 'Stream_m_Avg' -> the offset of -.074 was measured at the new location of the probe, but we want depth at the original location , which is the metal pole in the stream (calculated 0.044 by subtracting 'Lvl_m_Avg' value at 7/29/12 17:30 from "Stream_m_Avg' at 7/29/12 17:15)
2012-07-31 13:45 | 4692 | 12.9 | 14.46 | -0.089 | -0.074 | -0.045 | 0.112 | 0.089161 | 14.64 | 36.44 | 6.864 | Questionable pressure sensor data; Used pressure offset of 0.044 to recalculate 'Stream_m_Avg' -> the offset of -.074 was measured at the new location of the probe, but we want depth at the original location , which is the metal pole in the stream (calculated 0.044 by subtracting 'Lvl_m_Avg' value at 7/29/12 17:30 from "Stream_m_Avg' at 7/29/12 17:15)
2012-07-31 14:00 | 4693 | 12.9 | 14.6 | -0.106 | -0.074 | -0.062 | 0.113 | 0.089577 | 14.77 | 36.3 | 6.841 | Questionable pressure sensor data; Used pressure offset of 0.044 to recalculate 'Stream_m_Avg' -> the offset of -.074 was measured at the new location of the probe, but we want depth at the original location , which is the metal pole in the stream (calculated 0.044 by subtracting 'Lvl_m_Avg' value at 7/29/12 17:30 from "Stream_m_Avg' at 7/29/12 17:15)
2012-07-31 14:15 | 4694 | 12.87 | 14.72 | -0.113 | -0.074 | -0.069 | 0.113 | 0.089956 | 14.9 | 36.1 | 6.817 | Questionable pressure sensor data; Used pressure offset of 0.044 to recalculate 'Stream_m_Avg' -> the offset of -.074 was measured at the new location of the probe, but we want depth at the original location , which is the metal pole in the stream (calculated 0.044 by subtracting 'Lvl_m_Avg' value at 7/29/12 17:30 from "Stream_m_Avg' at 7/29/12 17:15)
2012-07-31 14:30 | 4695 | 12.87 | 14.75 | -0.088 | -0.074 | -0.044 | 0.113 | 0.090132 | 14.94 | 36.13 | 6.796 | Questionable pressure sensor data; Used pressure offset of 0.044 to recalculate 'Stream_m_Avg' -> the offset of -.074 was measured at the new location of the probe, but we want depth at the original location , which is the metal pole in the stream (calculated 0.044 by subtracting 'Lvl_m_Avg' value at 7/29/12 17:30 from "Stream_m_Avg' at 7/29/12 17:15)
2012-07-31 14:45 | 4696 | 12.86 | 14.83 | -0.093 | -0.074 | -0.049 | 0.113 | 0.090413 | 15.01 | 36.13 | 6.802 | Questionable pressure sensor data; Used pressure offset of 0.044 to recalculate 'Stream_m_Avg' -> the offset of -.074 was measured at the new location of the probe, but we want depth at the original location , which is the metal pole in the stream (calculated 0.044 by subtracting 'Lvl_m_Avg' value at 7/29/12 17:30 from "Stream_m_Avg' at 7/29/12 17:15)
2012-07-31 15:00 | 4697 | 12.85 | 14.84 | -0.102 | -0.074 | -0.058 | 0.113 | 0.09055 | 15.03 | 36.02 | 6.792 | Questionable pressure sensor data; Used pressure offset of 0.044 to recalculate 'Stream_m_Avg' -> the offset of -.074 was measured at the new location of the probe, but we want depth at the original location , which is the metal pole in the stream (calculated 0.044 by subtracting 'Lvl_m_Avg' value at 7/29/12 17:30 from "Stream_m_Avg' at 7/29/12 17:15)
2012-07-31 15:15 | 4698 | 12.85 | 14.78 | -0.051 | -0.074 | -0.007 | 0.113 | 0.090633 | 14.97 | 36.05 | 6.769 | Questionable pressure sensor data; Used pressure offset of 0.044 to recalculate 'Stream_m_Avg' -> the offset of -.074 was measured at the new location of the probe, but we want depth at the original location , which is the metal pole in the stream (calculated 0.044 by subtracting 'Lvl_m_Avg' value at 7/29/12 17:30 from "Stream_m_Avg' at 7/29/12 17:15)
2012-07-31 15:30 | 4699 | 12.85 | 14.72 | -0.009 | -0.074 | 0.035 | 0.113 | 0.090566 | 14.91 | 36.06 | 6.783 | Questionable pressure sensor data; Used pressure offset of 0.044 to recalculate 'Stream_m_Avg' -> the offset of -.074 was measured at the new location of the probe, but we want depth at the original location , which is the metal pole in the stream (calculated 0.044 by subtracting 'Lvl_m_Avg' value at 7/29/12 17:30 from "Stream_m_Avg' at 7/29/12 17:15)
2012-07-31 15:45 | 4700 | 12.87 | 14.69 | -0.009 | -0.074 | 0.035 | 0.114 | 0.090626 | 14.86 | 36.06 | 6.785 | Questionable pressure sensor data; Used pressure offset of 0.044 to recalculate 'Stream_m_Avg' -> the offset of -.074 was measured at the new location of the probe, but we want depth at the original location , which is the metal pole in the stream (calculated 0.044 by subtracting 'Lvl_m_Avg' value at 7/29/12 17:30 from "Stream_m_Avg' at 7/29/12 17:15)
2012-07-31 16:00 | 4701 | 12.87 | 14.63 | 0.025 | -0.074 | 0.069 | 0.114 | 0.090682 | 14.79 | 36.13 | 6.796 | Questionable pressure sensor data; Used pressure offset of 0.044 to recalculate 'Stream_m_Avg' -> the offset of -.074 was measured at the new location of the probe, but we want depth at the original location , which is the metal pole in the stream (calculated 0.044 by subtracting 'Lvl_m_Avg' value at 7/29/12 17:30 from "Stream_m_Avg' at 7/29/12 17:15)
2012-07-31 16:15 | 4702 | 12.86 | 14.63 | 0.003 | -0.074 | 0.047 | 0.114 | 0.090818 | 14.8 | 36 | 6.793 | Questionable pressure sensor data; Used pressure offset of 0.044 to recalculate 'Stream_m_Avg' -> the offset of -.074 was measured at the new location of the probe, but we want depth at the original location , which is the metal pole in the stream (calculated 0.044 by subtracting 'Lvl_m_Avg' value at 7/29/12 17:30 from "Stream_m_Avg' at 7/29/12 17:15)
2012-07-31 16:30 | 4703 | 12.87 | 14.58 | 0.034 | -0.074 | 0.078 | 0.114 | 0.090882 | 14.76 | 36.03 | 6.784 | Questionable pressure sensor data; Used pressure offset of 0.044 to recalculate 'Stream_m_Avg' -> the offset of -.074 was measured at the new location of the probe, but we want depth at the original location , which is the metal pole in the stream (calculated 0.044 by subtracting 'Lvl_m_Avg' value at 7/29/12 17:30 from "Stream_m_Avg' at 7/29/12 17:15)
2012-07-31 16:45 | 4704 | 12.88 | 14.54 | 0.068 | -0.074 | 0.112 | 0.114 | 0.090907 | 14.72 | 36.06 | 6.789 | Questionable pressure sensor data; Used pressure offset of 0.044 to recalculate 'Stream_m_Avg' -> the offset of -.074 was measured at the new location of the probe, but we want depth at the original location , which is the metal pole in the stream (calculated 0.044 by subtracting 'Lvl_m_Avg' value at 7/29/12 17:30 from "Stream_m_Avg' at 7/29/12 17:15)
2012-07-31 17:00 | 4705 | 12.89 | 14.5 | 0.094 | -0.074 | 0.138 | 0.115 | 0.090976 | 14.67 | 36.13 | 6.79 | Questionable pressure sensor data; Used pressure offset of 0.044 to recalculate 'Stream_m_Avg' -> the offset of -.074 was measured at the new location of the probe, but we want depth at the original location , which is the metal pole in the stream (calculated 0.044 by subtracting 'Lvl_m_Avg' value at 7/29/12 17:30 from "Stream_m_Avg' at 7/29/12 17:15)
2012-07-31 17:15 | 4706 | 12.89 | 14.48 | 0.104 | -0.074 | 0.148 | 0.115 | 0.091098 | 14.66 | 36.17 | 6.801 | Questionable pressure sensor data; Used pressure offset of 0.044 to recalculate 'Stream_m_Avg' -> the offset of -.074 was measured at the new location of the probe, but we want depth at the original location , which is the metal pole in the stream (calculated 0.044 by subtracting 'Lvl_m_Avg' value at 7/29/12 17:30 from "Stream_m_Avg' at 7/29/12 17:15)
2012-07-31 17:30 | 4707 | 12.9 | 14.44 | 0.114 | -0.074 | 0.158 | 0.115 | 0.091121 | 14.61 | 36.2 | 6.804 | Questionable pressure sensor data; Used pressure offset of 0.044 to recalculate 'Stream_m_Avg' -> the offset of -.074 was measured at the new location of the probe, but we want depth at the original location , which is the metal pole in the stream (calculated 0.044 by subtracting 'Lvl_m_Avg' value at 7/29/12 17:30 from "Stream_m_Avg' at 7/29/12 17:15)
2012-07-31 17:45 | 4708 | 12.91 | 14.35 | 0.121 | -0.074 | 0.165 | 0.115 | 0.091106 | 14.52 | 36.27 | 6.817 | Questionable pressure sensor data; Used pressure offset of 0.044 to recalculate 'Stream_m_Avg' -> the offset of -.074 was measured at the new location of the probe, but we want depth at the original location , which is the metal pole in the stream (calculated 0.044 by subtracting 'Lvl_m_Avg' value at 7/29/12 17:30 from "Stream_m_Avg' at 7/29/12 17:15)
2012-07-31 18:00 | 4709 | 12.91 | 14.23 | 0.131 | -0.074 | 0.175 | 0.115 | 0.090964 | 14.4 | 36.37 | 6.836 | Questionable pressure sensor data; Used pressure offset of 0.044 to recalculate 'Stream_m_Avg' -> the offset of -.074 was measured at the new location of the probe, but we want depth at the original location , which is the metal pole in the stream (calculated 0.044 by subtracting 'Lvl_m_Avg' value at 7/29/12 17:30 from "Stream_m_Avg' at 7/29/12 17:15)
2012-07-31 18:15 | 4710 | 12.91 | 14.13 | 0.142 | -0.074 | 0.186 | 0.115 | 0.090659 | 14.3 | 36.4 | 6.842 | Questionable pressure sensor data; Used pressure offset of 0.044 to recalculate 'Stream_m_Avg' -> the offset of -.074 was measured at the new location of the probe, but we want depth at the original location , which is the metal pole in the stream (calculated 0.044 by subtracting 'Lvl_m_Avg' value at 7/29/12 17:30 from "Stream_m_Avg' at 7/29/12 17:15)
2012-07-31 18:30 | 4711 | 12.92 | 14.03 | 0.149 | -0.074 | 0.193 | 0.116 | 0.090744 | 14.2 | 36.47 | 6.856 | Questionable pressure sensor data; Used pressure offset of 0.044 to recalculate 'Stream_m_Avg' -> the offset of -.074 was measured at the new location of the probe, but we want depth at the original location , which is the metal pole in the stream (calculated 0.044 by subtracting 'Lvl_m_Avg' value at 7/29/12 17:30 from "Stream_m_Avg' at 7/29/12 17:15)
2012-07-31 18:45 | 4712 | 12.93 | 13.93 | 0.166 | -0.074 | 0.21 | 0.116 | 0.090701 | 14.11 | 36.51 | 6.871 | Questionable pressure sensor data; Used pressure offset of 0.044 to recalculate 'Stream_m_Avg' -> the offset of -.074 was measured at the new location of the probe, but we want depth at the original location , which is the metal pole in the stream (calculated 0.044 by subtracting 'Lvl_m_Avg' value at 7/29/12 17:30 from "Stream_m_Avg' at 7/29/12 17:15)
2012-07-31 19:00 | 4713 | 12.92 | 13.86 | 0.181 | -0.074 | 0.225 | 0.116 | 0.090629 | 14.03 | 36.61 | 6.882 | Questionable pressure sensor data; Used pressure offset of 0.044 to recalculate 'Stream_m_Avg' -> the offset of -.074 was measured at the new location of the probe, but we want depth at the original location , which is the metal pole in the stream (calculated 0.044 by subtracting 'Lvl_m_Avg' value at 7/29/12 17:30 from "Stream_m_Avg' at 7/29/12 17:15)
2012-07-31 19:15 | 4714 | 12.81 | 13.79 | 0.197 | -0.074 | 0.241 | 0.116 | 0.090568 | 13.95 | 36.65 | 6.893 | Questionable pressure sensor data; Used pressure offset of 0.044 to recalculate 'Stream_m_Avg' -> the offset of -.074 was measured at the new location of the probe, but we want depth at the original location , which is the metal pole in the stream (calculated 0.044 by subtracting 'Lvl_m_Avg' value at 7/29/12 17:30 from "Stream_m_Avg' at 7/29/12 17:15)
2012-07-31 19:30 | 4715 | 12.78 | 13.71 | 0.214 | -0.074 | 0.258 | 0.116 | 0.090461 | 13.87 | 36.71 | 6.903 | Questionable pressure sensor data; Used pressure offset of 0.044 to recalculate 'Stream_m_Avg' -> the offset of -.074 was measured at the new location of the probe, but we want depth at the original location , which is the metal pole in the stream (calculated 0.044 by subtracting 'Lvl_m_Avg' value at 7/29/12 17:30 from "Stream_m_Avg' at 7/29/12 17:15)
2012-07-31 19:45 | 4716 | 12.74 | 13.64 | 0.233 | -0.074 | 0.277 | 0.116 | 0.090381 | 13.8 | 36.82 | 6.918 | Questionable pressure sensor data; Used pressure offset of 0.044 to recalculate 'Stream_m_Avg' -> the offset of -.074 was measured at the new location of the probe, but we want depth at the original location , which is the metal pole in the stream (calculated 0.044 by subtracting 'Lvl_m_Avg' value at 7/29/12 17:30 from "Stream_m_Avg' at 7/29/12 17:15)
2012-07-31 20:00 | 4717 | 12.7 | 13.57 | 0.25 | -0.074 | 0.294 | 0.117 | 0.090269 | 13.72 | 36.85 | 6.931 | Questionable pressure sensor data; Used pressure offset of 0.044 to recalculate 'Stream_m_Avg' -> the offset of -.074 was measured at the new location of the probe, but we want depth at the original location , which is the metal pole in the stream (calculated 0.044 by subtracting 'Lvl_m_Avg' value at 7/29/12 17:30 from "Stream_m_Avg' at 7/29/12 17:15)
2012-07-31 20:15 | 4718 | 12.68 | 13.5 | 0.265 | -0.074 | 0.309 | 0.117 | 0.090197 | 13.65 | 36.89 | 6.945 | Questionable pressure sensor data; Used pressure offset of 0.044 to recalculate 'Stream_m_Avg' -> the offset of -.074 was measured at the new location of the probe, but we want depth at the original location , which is the metal pole in the stream (calculated 0.044 by subtracting 'Lvl_m_Avg' value at 7/29/12 17:30 from "Stream_m_Avg' at 7/29/12 17:15)
2012-07-31 20:30 | 4719 | 12.66 | 13.45 | 0.268 | -0.074 | 0.312 | 0.117 | 0.090106 | 13.6 | 36.99 | 6.953 | Questionable pressure sensor data; Used pressure offset of 0.044 to recalculate 'Stream_m_Avg' -> the offset of -.074 was measured at the new location of the probe, but we want depth at the original location , which is the metal pole in the stream (calculated 0.044 by subtracting 'Lvl_m_Avg' value at 7/29/12 17:30 from "Stream_m_Avg' at 7/29/12 17:15)
2012-07-31 20:45 | 4720 | 12.66 | 13.39 | 0.272 | -0.074 | 0.316 | 0.117 | 0.09006 | 13.54 | 37.06 | 6.966 | Questionable pressure sensor data; Used pressure offset of 0.044 to recalculate 'Stream_m_Avg' -> the offset of -.074 was measured at the new location of the probe, but we want depth at the original location , which is the metal pole in the stream (calculated 0.044 by subtracting 'Lvl_m_Avg' value at 7/29/12 17:30 from "Stream_m_Avg' at 7/29/12 17:15)
2012-07-31 21:00 | 4721 | 12.65 | 13.32 | 0.281 | -0.074 | 0.325 | 0.117 | 0.089898 | 13.48 | 37.12 | 6.983 | Questionable pressure sensor data; Used pressure offset of 0.044 to recalculate 'Stream_m_Avg' -> the offset of -.074 was measured at the new location of the probe, but we want depth at the original location , which is the metal pole in the stream (calculated 0.044 by subtracting 'Lvl_m_Avg' value at 7/29/12 17:30 from "Stream_m_Avg' at 7/29/12 17:15)
2012-07-31 21:15 | 4722 | 12.65 | 13.26 | 0.295 | -0.074 | 0.339 | 0.117 | 0.089848 | 13.42 | 37.16 | 6.992 | Questionable pressure sensor data; Used pressure offset of 0.044 to recalculate 'Stream_m_Avg' -> the offset of -.074 was measured at the new location of the probe, but we want depth at the original location , which is the metal pole in the stream (calculated 0.044 by subtracting 'Lvl_m_Avg' value at 7/29/12 17:30 from "Stream_m_Avg' at 7/29/12 17:15)
2012-07-31 21:30 | 4723 | 12.64 | 13.22 | 0.31 | -0.074 | 0.354 | 0.117 | 0.089729 | 13.37 | 37.23 | 7.002 | Questionable pressure sensor data; Used pressure offset of 0.044 to recalculate 'Stream_m_Avg' -> the offset of -.074 was measured at the new location of the probe, but we want depth at the original location , which is the metal pole in the stream (calculated 0.044 by subtracting 'Lvl_m_Avg' value at 7/29/12 17:30 from "Stream_m_Avg' at 7/29/12 17:15)
2012-07-31 21:45 | 4724 | 12.63 | 13.17 | 0.315 | -0.074 | 0.359 | 0.117 | 0.089742 | 13.32 | 37.33 | 7.015 | Questionable pressure sensor data; Used pressure offset of 0.044 to recalculate 'Stream_m_Avg' -> the offset of -.074 was measured at the new location of the probe, but we want depth at the original location , which is the metal pole in the stream (calculated 0.044 by subtracting 'Lvl_m_Avg' value at 7/29/12 17:30 from "Stream_m_Avg' at 7/29/12 17:15)
2012-07-31 22:00 | 4725 | 12.63 | 13.11 | 0.324 | -0.074 | 0.368 | 0.117 | 0.089614 | 13.26 | 37.33 | 7.022 | Questionable pressure sensor data; Used pressure offset of 0.044 to recalculate 'Stream_m_Avg' -> the offset of -.074 was measured at the new location of the probe, but we want depth at the original location , which is the metal pole in the stream (calculated 0.044 by subtracting 'Lvl_m_Avg' value at 7/29/12 17:30 from "Stream_m_Avg' at 7/29/12 17:15)
2012-07-31 22:15 | 4726 | 12.61 | 13.05 | 0.332 | -0.074 | 0.376 | 0.117 | 0.089468 | 13.19 | 37.4 | 7.036 | Questionable pressure sensor data; Used pressure offset of 0.044 to recalculate 'Stream_m_Avg' -> the offset of -.074 was measured at the new location of the probe, but we want depth at the original location , which is the metal pole in the stream (calculated 0.044 by subtracting 'Lvl_m_Avg' value at 7/29/12 17:30 from "Stream_m_Avg' at 7/29/12 17:15)
2012-07-31 22:30 | 4727 | 12.61 | 13 | 0.337 | -0.074 | 0.381 | 0.117 | 0.089402 | 13.14 | 37.47 | 7.044 | Questionable pressure sensor data; Used pressure offset of 0.044 to recalculate 'Stream_m_Avg' -> the offset of -.074 was measured at the new location of the probe, but we want depth at the original location , which is the metal pole in the stream (calculated 0.044 by subtracting 'Lvl_m_Avg' value at 7/29/12 17:30 from "Stream_m_Avg' at 7/29/12 17:15)
2012-07-31 22:45 | 4728 | 12.61 | 12.94 | 0.343 | -0.074 | 0.387 | 0.117 | 0.089285 | 13.09 | 37.5 | 7.057 | Questionable pressure sensor data; Used pressure offset of 0.044 to recalculate 'Stream_m_Avg' -> the offset of -.074 was measured at the new location of the probe, but we want depth at the original location , which is the metal pole in the stream (calculated 0.044 by subtracting 'Lvl_m_Avg' value at 7/29/12 17:30 from "Stream_m_Avg' at 7/29/12 17:15)
2012-07-31 23:00 | 4729 | 12.6 | 12.89 | 0.348 | -0.074 | 0.392 | 0.117 | 0.089181 | 13.03 | 37.57 | 7.065 | Questionable pressure sensor data; Used pressure offset of 0.044 to recalculate 'Stream_m_Avg' -> the offset of -.074 was measured at the new location of the probe, but we want depth at the original location , which is the metal pole in the stream (calculated 0.044 by subtracting 'Lvl_m_Avg' value at 7/29/12 17:30 from "Stream_m_Avg' at 7/29/12 17:15)
2012-07-31 23:15 | 4730 | 12.59 | 12.84 | 0.353 | -0.074 | 0.397 | 0.117 | 0.089064 | 12.98 | 37.61 | 7.075 | Questionable pressure sensor data; Used pressure offset of 0.044 to recalculate 'Stream_m_Avg' -> the offset of -.074 was measured at the new location of the probe, but we want depth at the original location , which is the metal pole in the stream (calculated 0.044 by subtracting 'Lvl_m_Avg' value at 7/29/12 17:30 from "Stream_m_Avg' at 7/29/12 17:15)
2012-07-31 23:30 | 4731 | 12.57 | 12.78 | 0.363 | -0.074 | 0.407 | 0.117 | 0.088876 | 12.93 | 37.68 | 7.085 | Questionable pressure sensor data; Used pressure offset of 0.044 to recalculate 'Stream_m_Avg' -> the offset of -.074 was measured at the new location of the probe, but we want depth at the original location , which is the metal pole in the stream (calculated 0.044 by subtracting 'Lvl_m_Avg' value at 7/29/12 17:30 from "Stream_m_Avg' at 7/29/12 17:15)
2012-07-31 23:45 | 4732 | 12.57 | 12.72 | 0.379 | -0.074 | 0.423 | 0.117 | 0.088801 | 12.87 | 37.71 | 7.097 | Questionable pressure sensor data; Used pressure offset of 0.044 to recalculate 'Stream_m_Avg' -> the offset of -.074 was measured at the new location of the probe, but we want depth at the original location , which is the metal pole in the stream (calculated 0.044 by subtracting 'Lvl_m_Avg' value at 7/29/12 17:30 from "Stream_m_Avg' at 7/29/12 17:15)
2012-08-01 | 4733 | 12.57 | 12.67 | 0.389 | -0.074 | 0.433 | 0.117 | 0.088636 | 12.82 | 37.84 | 7.105 | Questionable pressure sensor data; Used pressure offset of 0.044 to recalculate 'Stream_m_Avg' -> the offset of -.074 was measured at the new location of the probe, but we want depth at the original location , which is the metal pole in the stream (calculated 0.044 by subtracting 'Lvl_m_Avg' value at 7/29/12 17:30 from "Stream_m_Avg' at 7/29/12 17:15)
2012-08-01 00:15 | 4734 | 12.56 | 12.63 | 0.397 | -0.074 | 0.441 | 0.117 | 0.088463 | 12.77 | 37.85 | 7.118 | Questionable pressure sensor data; Used pressure offset of 0.044 to recalculate 'Stream_m_Avg' -> the offset of -.074 was measured at the new location of the probe, but we want depth at the original location , which is the metal pole in the stream (calculated 0.044 by subtracting 'Lvl_m_Avg' value at 7/29/12 17:30 from "Stream_m_Avg' at 7/29/12 17:15)
2012-08-01 00:30 | 4735 | 12.55 | 12.58 | 0.403 | -0.074 | 0.447 | 0.117 | 0.088353 | 12.72 | 37.92 | 7.127 | Questionable pressure sensor data; Used pressure offset of 0.044 to recalculate 'Stream_m_Avg' -> the offset of -.074 was measured at the new location of the probe, but we want depth at the original location , which is the metal pole in the stream (calculated 0.044 by subtracting 'Lvl_m_Avg' value at 7/29/12 17:30 from "Stream_m_Avg' at 7/29/12 17:15)
2012-08-01 00:45 | 4736 | 12.57 | 12.53 | 0.409 | -0.074 | 0.453 | 0.117 | 0.088177 | 12.67 | 37.95 | 7.138 | Questionable pressure sensor data; Used pressure offset of 0.044 to recalculate 'Stream_m_Avg' -> the offset of -.074 was measured at the new location of the probe, but we want depth at the original location , which is the metal pole in the stream (calculated 0.044 by subtracting 'Lvl_m_Avg' value at 7/29/12 17:30 from "Stream_m_Avg' at 7/29/12 17:15)
2012-08-01 01:00 | 4737 | 12.52 | 12.48 | 0.41 | -0.074 | 0.454 | 0.117 | 0.087977 | 12.62 | 37.99 | 7.147 | Questionable pressure sensor data; Used pressure offset of 0.044 to recalculate 'Stream_m_Avg' -> the offset of -.074 was measured at the new location of the probe, but we want depth at the original location , which is the metal pole in the stream (calculated 0.044 by subtracting 'Lvl_m_Avg' value at 7/29/12 17:30 from "Stream_m_Avg' at 7/29/12 17:15)
2012-08-01 01:15 | 4738 | 12.51 | 12.42 | 0.412 | -0.074 | 0.456 | 0.117 | 0.087824 | 12.56 | 38.05 | 7.154 | Questionable pressure sensor data; Used pressure offset of 0.044 to recalculate 'Stream_m_Avg' -> the offset of -.074 was measured at the new location of the probe, but we want depth at the original location , which is the metal pole in the stream (calculated 0.044 by subtracting 'Lvl_m_Avg' value at 7/29/12 17:30 from "Stream_m_Avg' at 7/29/12 17:15)
2012-08-01 01:30 | 4739 | 12.51 | 12.37 | 0.409 | -0.074 | 0.453 | 0.117 | 0.087662 | 12.5 | 38.09 | 7.165 | Questionable pressure sensor data; Used pressure offset of 0.044 to recalculate 'Stream_m_Avg' -> the offset of -.074 was measured at the new location of the probe, but we want depth at the original location , which is the metal pole in the stream (calculated 0.044 by subtracting 'Lvl_m_Avg' value at 7/29/12 17:30 from "Stream_m_Avg' at 7/29/12 17:15)
2012-08-01 01:45 | 4740 | 12.51 | 12.3 | 0.408 | -0.074 | 0.452 | 0.117 | 0.087426 | 12.43 | 38.15 | 7.173 | Questionable pressure sensor data; Used pressure offset of 0.044 to recalculate 'Stream_m_Avg' -> the offset of -.074 was measured at the new location of the probe, but we want depth at the original location , which is the metal pole in the stream (calculated 0.044 by subtracting 'Lvl_m_Avg' value at 7/29/12 17:30 from "Stream_m_Avg' at 7/29/12 17:15)
2012-08-01 02:00 | 4741 | 12.51 | 12.21 | 0.407 | -0.074 | 0.451 | 0.117 | 0.087184 | 12.36 | 38.19 | 7.185 | Questionable pressure sensor data; Used pressure offset of 0.044 to recalculate 'Stream_m_Avg' -> the offset of -.074 was measured at the new location of the probe, but we want depth at the original location , which is the metal pole in the stream (calculated 0.044 by subtracting 'Lvl_m_Avg' value at 7/29/12 17:30 from "Stream_m_Avg' at 7/29/12 17:15)
2012-08-01 02:15 | 4742 | 12.5 | 12.13 | 0.406 | -0.074 | 0.45 | 0.117 | 0.086846 | 12.27 | 38.32 | 7.203 | Questionable pressure sensor data; Used pressure offset of 0.044 to recalculate 'Stream_m_Avg' -> the offset of -.074 was measured at the new location of the probe, but we want depth at the original location , which is the metal pole in the stream (calculated 0.044 by subtracting 'Lvl_m_Avg' value at 7/29/12 17:30 from "Stream_m_Avg' at 7/29/12 17:15)
2012-08-01 02:30 | 4743 | 12.53 | 12.06 | 0.406 | -0.074 | 0.45 | 0.117 | 0.086729 | 12.19 | 38.36 | 7.214 | Questionable pressure sensor data; Used pressure offset of 0.044 to recalculate 'Stream_m_Avg' -> the offset of -.074 was measured at the new location of the probe, but we want depth at the original location , which is the metal pole in the stream (calculated 0.044 by subtracting 'Lvl_m_Avg' value at 7/29/12 17:30 from "Stream_m_Avg' at 7/29/12 17:15)
2012-08-01 02:45 | 4744 | 12.5 | 11.99 | 0.408 | -0.074 | 0.452 | 0.116 | 0.086501 | 12.13 | 38.46 | 7.226 | Questionable pressure sensor data; Used pressure offset of 0.044 to recalculate 'Stream_m_Avg' -> the offset of -.074 was measured at the new location of the probe, but we want depth at the original location , which is the metal pole in the stream (calculated 0.044 by subtracting 'Lvl_m_Avg' value at 7/29/12 17:30 from "Stream_m_Avg' at 7/29/12 17:15)
2012-08-01 03:00 | 4745 | 12.48 | 11.92 | 0.411 | -0.074 | 0.455 | 0.116 | 0.08631 | 12.06 | 38.53 | 7.24 | Questionable pressure sensor data; Used pressure offset of 0.044 to recalculate 'Stream_m_Avg' -> the offset of -.074 was measured at the new location of the probe, but we want depth at the original location , which is the metal pole in the stream (calculated 0.044 by subtracting 'Lvl_m_Avg' value at 7/29/12 17:30 from "Stream_m_Avg' at 7/29/12 17:15)
2012-08-01 03:15 | 4746 | 12.52 | 11.85 | 0.415 | -0.074 | 0.459 | 0.116 | 0.086119 | 11.99 | 38.53 | 7.249 | Questionable pressure sensor data; Used pressure offset of 0.044 to recalculate 'Stream_m_Avg' -> the offset of -.074 was measured at the new location of the probe, but we want depth at the original location , which is the metal pole in the stream (calculated 0.044 by subtracting 'Lvl_m_Avg' value at 7/29/12 17:30 from "Stream_m_Avg' at 7/29/12 17:15)
2012-08-01 03:30 | 4747 | 12.49 | 11.79 | 0.425 | -0.074 | 0.469 | 0.116 | 0.085914 | 11.93 | 38.6 | 7.258 | Questionable pressure sensor data; Used pressure offset of 0.044 to recalculate 'Stream_m_Avg' -> the offset of -.074 was measured at the new location of the probe, but we want depth at the original location , which is the metal pole in the stream (calculated 0.044 by subtracting 'Lvl_m_Avg' value at 7/29/12 17:30 from "Stream_m_Avg' at 7/29/12 17:15)
2012-08-01 03:45 | 4748 | 12.48 | 11.73 | 0.436 | -0.074 | 0.48 | 0.116 | 0.085666 | 11.86 | 38.67 | 7.269 | Questionable pressure sensor data; Used pressure offset of 0.044 to recalculate 'Stream_m_Avg' -> the offset of -.074 was measured at the new location of the probe, but we want depth at the original location , which is the metal pole in the stream (calculated 0.044 by subtracting 'Lvl_m_Avg' value at 7/29/12 17:30 from "Stream_m_Avg' at 7/29/12 17:15)
2012-08-01 04:00 | 4749 | 12.51 | 11.67 | 0.442 | -0.074 | 0.486 | 0.116 | 0.0855 | 11.8 | 38.7 | 7.28 | Questionable pressure sensor data; Used pressure offset of 0.044 to recalculate 'Stream_m_Avg' -> the offset of -.074 was measured at the new location of the probe, but we want depth at the original location , which is the metal pole in the stream (calculated 0.044 by subtracting 'Lvl_m_Avg' value at 7/29/12 17:30 from "Stream_m_Avg' at 7/29/12 17:15)
2012-08-01 04:15 | 4750 | 12.47 | 11.61 | 0.447 | -0.074 | 0.491 | 0.116 | 0.085314 | 11.74 | 38.74 | 7.286 | Questionable pressure sensor data; Used pressure offset of 0.044 to recalculate 'Stream_m_Avg' -> the offset of -.074 was measured at the new location of the probe, but we want depth at the original location , which is the metal pole in the stream (calculated 0.044 by subtracting 'Lvl_m_Avg' value at 7/29/12 17:30 from "Stream_m_Avg' at 7/29/12 17:15)
2012-08-01 04:30 | 4751 | 12.47 | 11.56 | 0.451 | -0.074 | 0.495 | 0.116 | 0.085047 | 11.69 | 38.81 | 7.301 | Questionable pressure sensor data; Used pressure offset of 0.044 to recalculate 'Stream_m_Avg' -> the offset of -.074 was measured at the new location of the probe, but we want depth at the original location , which is the metal pole in the stream (calculated 0.044 by subtracting 'Lvl_m_Avg' value at 7/29/12 17:30 from "Stream_m_Avg' at 7/29/12 17:15)
2012-08-01 04:45 | 4752 | 12.47 | 11.51 | 0.457 | -0.074 | 0.501 | 0.116 | 0.084965 | 11.63 | 38.88 | 7.31 | Questionable pressure sensor data; Used pressure offset of 0.044 to recalculate 'Stream_m_Avg' -> the offset of -.074 was measured at the new location of the probe, but we want depth at the original location , which is the metal pole in the stream (calculated 0.044 by subtracting 'Lvl_m_Avg' value at 7/29/12 17:30 from "Stream_m_Avg' at 7/29/12 17:15)
2012-08-01 05:00 | 4753 | 12.46 | 11.46 | 0.464 | -0.074 | 0.508 | 0.116 | 0.084787 | 11.59 | 38.94 | 7.323 | Questionable pressure sensor data; Used pressure offset of 0.044 to recalculate 'Stream_m_Avg' -> the offset of -.074 was measured at the new location of the probe, but we want depth at the original location , which is the metal pole in the stream (calculated 0.044 by subtracting 'Lvl_m_Avg' value at 7/29/12 17:30 from "Stream_m_Avg' at 7/29/12 17:15)
2012-08-01 05:15 | 4754 | 12.48 | 11.41 | 0.47 | -0.074 | 0.514 | 0.116 | 0.084533 | 11.53 | 38.98 | 7.333 | Questionable pressure sensor data; Used pressure offset of 0.044 to recalculate 'Stream_m_Avg' -> the offset of -.074 was measured at the new location of the probe, but we want depth at the original location , which is the metal pole in the stream (calculated 0.044 by subtracting 'Lvl_m_Avg' value at 7/29/12 17:30 from "Stream_m_Avg' at 7/29/12 17:15)
2012-08-01 05:30 | 4755 | 12.44 | 11.36 | 0.474 | -0.074 | 0.518 | 0.116 | 0.084437 | 11.48 | 39.02 | 7.34 | Questionable pressure sensor data; Used pressure offset of 0.044 to recalculate 'Stream_m_Avg' -> the offset of -.074 was measured at the new location of the probe, but we want depth at the original location , which is the metal pole in the stream (calculated 0.044 by subtracting 'Lvl_m_Avg' value at 7/29/12 17:30 from "Stream_m_Avg' at 7/29/12 17:15)
2012-08-01 05:45 | 4756 | 12.45 | 11.31 | 0.475 | -0.074 | 0.519 | 0.116 | 0.084249 | 11.44 | 39.08 | 7.349 | Questionable pressure sensor data; Used pressure offset of 0.044 to recalculate 'Stream_m_Avg' -> the offset of -.074 was measured at the new location of the probe, but we want depth at the original location , which is the metal pole in the stream (calculated 0.044 by subtracting 'Lvl_m_Avg' value at 7/29/12 17:30 from "Stream_m_Avg' at 7/29/12 17:15)
2012-08-01 06:00 | 4757 | 12.45 | 11.27 | 0.477 | -0.074 | 0.521 | 0.116 | 0.084096 | 11.4 | 39.08 | 7.356 | Questionable pressure sensor data; Used pressure offset of 0.044 to recalculate 'Stream_m_Avg' -> the offset of -.074 was measured at the new location of the probe, but we want depth at the original location , which is the metal pole in the stream (calculated 0.044 by subtracting 'Lvl_m_Avg' value at 7/29/12 17:30 from "Stream_m_Avg' at 7/29/12 17:15)
2012-08-01 06:15 | 4758 | 12.46 | 11.23 | 0.477 | -0.074 | 0.521 | 0.115 | 0.083885 | 11.36 | 39.12 | 7.364 | Questionable pressure sensor data; Used pressure offset of 0.044 to recalculate 'Stream_m_Avg' -> the offset of -.074 was measured at the new location of the probe, but we want depth at the original location , which is the metal pole in the stream (calculated 0.044 by subtracting 'Lvl_m_Avg' value at 7/29/12 17:30 from "Stream_m_Avg' at 7/29/12 17:15)
2012-08-01 06:30 | 4759 | 12.52 | 11.2 | 0.475 | -0.074 | 0.519 | 0.115 | 0.083762 | 11.33 | 39.19 | 7.372 | Questionable pressure sensor data; Used pressure offset of 0.044 to recalculate 'Stream_m_Avg' -> the offset of -.074 was measured at the new location of the probe, but we want depth at the original location , which is the metal pole in the stream (calculated 0.044 by subtracting 'Lvl_m_Avg' value at 7/29/12 17:30 from "Stream_m_Avg' at 7/29/12 17:15)
2012-08-01 06:45 | 4760 | 12.49 | 11.17 | 0.473 | -0.074 | 0.517 | 0.115 | 0.083636 | 11.31 | 39.25 | 7.383 | Questionable pressure sensor data; Used pressure offset of 0.044 to recalculate 'Stream_m_Avg' -> the offset of -.074 was measured at the new location of the probe, but we want depth at the original location , which is the metal pole in the stream (calculated 0.044 by subtracting 'Lvl_m_Avg' value at 7/29/12 17:30 from "Stream_m_Avg' at 7/29/12 17:15)
2012-08-01 07:00 | 4761 | 12.52 | 11.15 | 0.469 | -0.074 | 0.513 | 0.115 | 0.083528 | 11.27 | 39.29 | 7.388 | Questionable pressure sensor data; Used pressure offset of 0.044 to recalculate 'Stream_m_Avg' -> the offset of -.074 was measured at the new location of the probe, but we want depth at the original location , which is the metal pole in the stream (calculated 0.044 by subtracting 'Lvl_m_Avg' value at 7/29/12 17:30 from "Stream_m_Avg' at 7/29/12 17:15)
2012-08-01 07:15 | 4762 | 12.52 | 11.13 | 0.465 | -0.074 | 0.509 | 0.115 | 0.08343 | 11.26 | 39.29 | 7.39 | Questionable pressure sensor data; Used pressure offset of 0.044 to recalculate 'Stream_m_Avg' -> the offset of -.074 was measured at the new location of the probe, but we want depth at the original location , which is the metal pole in the stream (calculated 0.044 by subtracting 'Lvl_m_Avg' value at 7/29/12 17:30 from "Stream_m_Avg' at 7/29/12 17:15)
2012-08-01 07:30 | 4763 | 12.61 | 11.11 | 0.457 | -0.074 | 0.501 | 0.115 | 0.083354 | 11.25 | 39.29 | 7.394 | Questionable pressure sensor data; Used pressure offset of 0.044 to recalculate 'Stream_m_Avg' -> the offset of -.074 was measured at the new location of the probe, but we want depth at the original location , which is the metal pole in the stream (calculated 0.044 by subtracting 'Lvl_m_Avg' value at 7/29/12 17:30 from "Stream_m_Avg' at 7/29/12 17:15)
2012-08-01 07:45 | 4764 | 12.79 | 11.11 | 0.444 | -0.074 | 0.488 | 0.115 | 0.083269 | 11.24 | 39.32 | 7.396 | Questionable pressure sensor data; Used pressure offset of 0.044 to recalculate 'Stream_m_Avg' -> the offset of -.074 was measured at the new location of the probe, but we want depth at the original location , which is the metal pole in the stream (calculated 0.044 by subtracting 'Lvl_m_Avg' value at 7/29/12 17:30 from "Stream_m_Avg' at 7/29/12 17:15)
2012-08-01 08:00 | 4765 | 13.05 | 11.11 | 0.424 | -0.074 | 0.468 | 0.115 | 0.083173 | 11.24 | 39.29 | 7.396 | Questionable pressure sensor data; Used pressure offset of 0.044 to recalculate 'Stream_m_Avg' -> the offset of -.074 was measured at the new location of the probe, but we want depth at the original location , which is the metal pole in the stream (calculated 0.044 by subtracting 'Lvl_m_Avg' value at 7/29/12 17:30 from "Stream_m_Avg' at 7/29/12 17:15)
2012-08-01 08:15 | 4766 | 13.21 | 11.12 | 0.397 | -0.074 | 0.441 | 0.115 | 0.083169 | 11.26 | 39.25 | 7.396 | Questionable pressure sensor data; Used pressure offset of 0.044 to recalculate 'Stream_m_Avg' -> the offset of -.074 was measured at the new location of the probe, but we want depth at the original location , which is the metal pole in the stream (calculated 0.044 by subtracting 'Lvl_m_Avg' value at 7/29/12 17:30 from "Stream_m_Avg' at 7/29/12 17:15)
2012-08-01 08:30 | 4767 | 13.26 | 11.16 | 0.371 | -0.074 | 0.415 | 0.115 | 0.083166 | 11.29 | 39.29 | 7.394 | Questionable pressure sensor data; Used pressure offset of 0.044 to recalculate 'Stream_m_Avg' -> the offset of -.074 was measured at the new location of the probe, but we want depth at the original location , which is the metal pole in the stream (calculated 0.044 by subtracting 'Lvl_m_Avg' value at 7/29/12 17:30 from "Stream_m_Avg' at 7/29/12 17:15)
2012-08-01 08:45 | 4768 | 13.24 | 11.22 | 0.35 | -0.074 | 0.394 | 0.114 | 0.083226 | 11.35 | 39.28 | 7.394 | Questionable pressure sensor data; Used pressure offset of 0.044 to recalculate 'Stream_m_Avg' -> the offset of -.074 was measured at the new location of the probe, but we want depth at the original location , which is the metal pole in the stream (calculated 0.044 by subtracting 'Lvl_m_Avg' value at 7/29/12 17:30 from "Stream_m_Avg' at 7/29/12 17:15)
2012-08-01 09:00 | 4769 | 13.24 | 11.27 | 0.333 | -0.074 | 0.377 | 0.114 | 0.083223 | 11.41 | 39.25 | 7.392 | Questionable pressure sensor data; Used pressure offset of 0.044 to recalculate 'Stream_m_Avg' -> the offset of -.074 was measured at the new location of the probe, but we want depth at the original location , which is the metal pole in the stream (calculated 0.044 by subtracting 'Lvl_m_Avg' value at 7/29/12 17:30 from "Stream_m_Avg' at 7/29/12 17:15)
2012-08-01 09:15 | 4770 | 13.21 | 11.33 | 0.316 | -0.074 | 0.36 | 0.114 | 0.083321 | 11.46 | 39.21 | 7.388 | Questionable pressure sensor data; Used pressure offset of 0.044 to recalculate 'Stream_m_Avg' -> the offset of -.074 was measured at the new location of the probe, but we want depth at the original location , which is the metal pole in the stream (calculated 0.044 by subtracting 'Lvl_m_Avg' value at 7/29/12 17:30 from "Stream_m_Avg' at 7/29/12 17:15)
2012-08-01 09:30 | 4771 | 13.2 | 11.4 | 0.298 | -0.074 | 0.342 | 0.114 | 0.083354 | 11.53 | 39.14 | 7.375 | Questionable pressure sensor data; Used pressure offset of 0.044 to recalculate 'Stream_m_Avg' -> the offset of -.074 was measured at the new location of the probe, but we want depth at the original location , which is the metal pole in the stream (calculated 0.044 by subtracting 'Lvl_m_Avg' value at 7/29/12 17:30 from "Stream_m_Avg' at 7/29/12 17:15)
2012-08-01 09:45 | 4772 | 13.19 | 11.5 | 0.281 | -0.074 | 0.325 | 0.114 | 0.083552 | 11.63 | 39.07 | 7.363 | Questionable pressure sensor data; Used pressure offset of 0.044 to recalculate 'Stream_m_Avg' -> the offset of -.074 was measured at the new location of the probe, but we want depth at the original location , which is the metal pole in the stream (calculated 0.044 by subtracting 'Lvl_m_Avg' value at 7/29/12 17:30 from "Stream_m_Avg' at 7/29/12 17:15)
2012-08-01 10:00 | 4773 | 13.17 | 11.61 | 0.263 | -0.074 | 0.307 | 0.114 | 0.083739 | 11.74 | 38.93 | 7.34 | Questionable pressure sensor data; Used pressure offset of 0.044 to recalculate 'Stream_m_Avg' -> the offset of -.074 was measured at the new location of the probe, but we want depth at the original location , which is the metal pole in the stream (calculated 0.044 by subtracting 'Lvl_m_Avg' value at 7/29/12 17:30 from "Stream_m_Avg' at 7/29/12 17:15)
2012-08-01 10:15 | 4774 | 13.19 | 11.75 | 0.241 | -0.074 | 0.285 | 0.114 | 0.083915 | 11.89 | 38.8 | 7.312 | Questionable pressure sensor data; Used pressure offset of 0.044 to recalculate 'Stream_m_Avg' -> the offset of -.074 was measured at the new location of the probe, but we want depth at the original location , which is the metal pole in the stream (calculated 0.044 by subtracting 'Lvl_m_Avg' value at 7/29/12 17:30 from "Stream_m_Avg' at 7/29/12 17:15)
2012-08-01 10:30 | 4775 | 13.15 | 11.9 | 0.211 | -0.074 | 0.255 | 0.114 | 0.084307 | 12.04 | 38.66 | 7.288 | Questionable pressure sensor data; Used pressure offset of 0.044 to recalculate 'Stream_m_Avg' -> the offset of -.074 was measured at the new location of the probe, but we want depth at the original location , which is the metal pole in the stream (calculated 0.044 by subtracting 'Lvl_m_Avg' value at 7/29/12 17:30 from "Stream_m_Avg' at 7/29/12 17:15)
2012-08-01 10:45 | 4776 | 13.12 | 12.06 | 0.18 | -0.074 | 0.224 | 0.114 | 0.084593 | 12.21 | 38.56 | 7.267 | Questionable pressure sensor data; Used pressure offset of 0.044 to recalculate 'Stream_m_Avg' -> the offset of -.074 was measured at the new location of the probe, but we want depth at the original location , which is the metal pole in the stream (calculated 0.044 by subtracting 'Lvl_m_Avg' value at 7/29/12 17:30 from "Stream_m_Avg' at 7/29/12 17:15)
2012-08-01 11:00 | 4777 | 13.09 | 12.25 | 0.15 | -0.074 | 0.194 | 0.114 | 0.08502 | 12.4 | 38.46 | 7.245 | Questionable pressure sensor data; Used pressure offset of 0.044 to recalculate 'Stream_m_Avg' -> the offset of -.074 was measured at the new location of the probe, but we want depth at the original location , which is the metal pole in the stream (calculated 0.044 by subtracting 'Lvl_m_Avg' value at 7/29/12 17:30 from "Stream_m_Avg' at 7/29/12 17:15)
2012-08-01 11:15 | 4778 | 13.08 | 12.44 | 0.12 | -0.074 | 0.164 | 0.114 | 0.085416 | 12.59 | 38.32 | 7.221 | Questionable pressure sensor data; Used pressure offset of 0.044 to recalculate 'Stream_m_Avg' -> the offset of -.074 was measured at the new location of the probe, but we want depth at the original location , which is the metal pole in the stream (calculated 0.044 by subtracting 'Lvl_m_Avg' value at 7/29/12 17:30 from "Stream_m_Avg' at 7/29/12 17:15)
2012-08-01 11:30 | 4779 | 13.06 | 12.64 | 0.09 | -0.074 | 0.134 | 0.114 | 0.085798 | 12.79 | 38.18 | 7.196 | Questionable pressure sensor data; Used pressure offset of 0.044 to recalculate 'Stream_m_Avg' -> the offset of -.074 was measured at the new location of the probe, but we want depth at the original location , which is the metal pole in the stream (calculated 0.044 by subtracting 'Lvl_m_Avg' value at 7/29/12 17:30 from "Stream_m_Avg' at 7/29/12 17:15)
2012-08-01 11:45 | 4780 | 13.02 | 12.84 | 0.063 | -0.074 | 0.107 | 0.113 | 0.086211 | 13 | 38.01 | 7.164 | Questionable pressure sensor data; Used pressure offset of 0.044 to recalculate 'Stream_m_Avg' -> the offset of -.074 was measured at the new location of the probe, but we want depth at the original location , which is the metal pole in the stream (calculated 0.044 by subtracting 'Lvl_m_Avg' value at 7/29/12 17:30 from "Stream_m_Avg' at 7/29/12 17:15)
2012-08-01 12:00 | 4781 | 13.05 | 13.04 | 0.038 | -0.074 | 0.082 | 0.113 | 0.08665 | 13.2 | 37.84 | 7.137 | Questionable pressure sensor data; Used pressure offset of 0.044 to recalculate 'Stream_m_Avg' -> the offset of -.074 was measured at the new location of the probe, but we want depth at the original location , which is the metal pole in the stream (calculated 0.044 by subtracting 'Lvl_m_Avg' value at 7/29/12 17:30 from "Stream_m_Avg' at 7/29/12 17:15)
2012-08-01 12:15 | 4782 | 12.99 | 13.24 | 0.018 | -0.074 | 0.062 | 0.113 | 0.087084 | 13.4 | 37.66 | 7.103 | Questionable pressure sensor data; Used pressure offset of 0.044 to recalculate 'Stream_m_Avg' -> the offset of -.074 was measured at the new location of the probe, but we want depth at the original location , which is the metal pole in the stream (calculated 0.044 by subtracting 'Lvl_m_Avg' value at 7/29/12 17:30 from "Stream_m_Avg' at 7/29/12 17:15)
2012-08-01 12:30 | 4783 | 12.98 | 13.45 | -0.001 | -0.074 | 0.043 | 0.113 | 0.087548 | 13.61 | 37.46 | 7.066 | Questionable pressure sensor data; Used pressure offset of 0.044 to recalculate 'Stream_m_Avg' -> the offset of -.074 was measured at the new location of the probe, but we want depth at the original location , which is the metal pole in the stream (calculated 0.044 by subtracting 'Lvl_m_Avg' value at 7/29/12 17:30 from "Stream_m_Avg' at 7/29/12 17:15)
2012-08-01 12:45 | 4784 | 12.97 | 13.65 | -0.021 | -0.074 | 0.023 | 0.113 | 0.087983 | 13.81 | 37.25 | 7.032 | Questionable pressure sensor data; Used pressure offset of 0.044 to recalculate 'Stream_m_Avg' -> the offset of -.074 was measured at the new location of the probe, but we want depth at the original location , which is the metal pole in the stream (calculated 0.044 by subtracting 'Lvl_m_Avg' value at 7/29/12 17:30 from "Stream_m_Avg' at 7/29/12 17:15)
2012-08-01 13:00 | 4785 | 12.94 | 13.84 | -0.042 | -0.074 | 0.002 | 0.113 | 0.088525 | 14.01 | 37.05 | 6.994 | Questionable pressure sensor data; Used pressure offset of 0.044 to recalculate 'Stream_m_Avg' -> the offset of -.074 was measured at the new location of the probe, but we want depth at the original location , which is the metal pole in the stream (calculated 0.044 by subtracting 'Lvl_m_Avg' value at 7/29/12 17:30 from "Stream_m_Avg' at 7/29/12 17:15)
2012-08-01 13:15 | 4786 | 12.94 | 14.02 | -0.056 | -0.074 | -0.012 | 0.113 | 0.088923 | 14.19 | 36.88 | 6.961 | Questionable pressure sensor data; Used pressure offset of 0.044 to recalculate 'Stream_m_Avg' -> the offset of -.074 was measured at the new location of the probe, but we want depth at the original location , which is the metal pole in the stream (calculated 0.044 by subtracting 'Lvl_m_Avg' value at 7/29/12 17:30 from "Stream_m_Avg' at 7/29/12 17:15)
2012-08-01 13:30 | 4787 | 12.92 | 14.17 | -0.068 | -0.074 | -0.024 | 0.114 | 0.089385 | 14.34 | 36.74 | 6.929 | Questionable pressure sensor data; Used pressure offset of 0.044 to recalculate 'Stream_m_Avg' -> the offset of -.074 was measured at the new location of the probe, but we want depth at the original location , which is the metal pole in the stream (calculated 0.044 by subtracting 'Lvl_m_Avg' value at 7/29/12 17:30 from "Stream_m_Avg' at 7/29/12 17:15)
2012-08-01 13:45 | 4788 | 12.91 | 14.3 | -0.084 | -0.074 | -0.04 | 0.114 | 0.089753 | 14.47 | 36.64 | 6.905 | Questionable pressure sensor data; Used pressure offset of 0.044 to recalculate 'Stream_m_Avg' -> the offset of -.074 was measured at the new location of the probe, but we want depth at the original location , which is the metal pole in the stream (calculated 0.044 by subtracting 'Lvl_m_Avg' value at 7/29/12 17:30 from "Stream_m_Avg' at 7/29/12 17:15)
2012-08-01 14:00 | 4789 | 12.88 | 14.4 | -0.098 | -0.074 | -0.054 | 0.114 | 0.090189 | 14.59 | 36.57 | 6.885 | Questionable pressure sensor data; Used pressure offset of 0.044 to recalculate 'Stream_m_Avg' -> the offset of -.074 was measured at the new location of the probe, but we want depth at the original location , which is the metal pole in the stream (calculated 0.044 by subtracting 'Lvl_m_Avg' value at 7/29/12 17:30 from "Stream_m_Avg' at 7/29/12 17:15)
2012-08-01 14:15 | 4790 | 12.88 | 14.5 | -0.1 | -0.074 | -0.056 | 0.114 | 0.090505 | 14.69 | 36.44 | 6.866 | Questionable pressure sensor data; Used pressure offset of 0.044 to recalculate 'Stream_m_Avg' -> the offset of -.074 was measured at the new location of the probe, but we want depth at the original location , which is the metal pole in the stream (calculated 0.044 by subtracting 'Lvl_m_Avg' value at 7/29/12 17:30 from "Stream_m_Avg' at 7/29/12 17:15)
2012-08-01 14:30 | 4791 | 12.87 | 14.59 | -0.1 | -0.074 | -0.056 | 0.114 | 0.090908 | 14.77 | 36.4 | 6.857 | Questionable pressure sensor data; Used pressure offset of 0.044 to recalculate 'Stream_m_Avg' -> the offset of -.074 was measured at the new location of the probe, but we want depth at the original location , which is the metal pole in the stream (calculated 0.044 by subtracting 'Lvl_m_Avg' value at 7/29/12 17:30 from "Stream_m_Avg' at 7/29/12 17:15)
2012-08-01 14:45 | 4792 | 12.86 | 14.64 | -0.104 | -0.074 | -0.06 | 0.115 | 0.091244 | 14.81 | 36.37 | 6.844 | Questionable pressure sensor data; Used pressure offset of 0.044 to recalculate 'Stream_m_Avg' -> the offset of -.074 was measured at the new location of the probe, but we want depth at the original location , which is the metal pole in the stream (calculated 0.044 by subtracting 'Lvl_m_Avg' value at 7/29/12 17:30 from "Stream_m_Avg' at 7/29/12 17:15)
2012-08-01 15:00 | 4793 | 12.86 | 14.66 | -0.098 | -0.074 | -0.054 | 0.115 | 0.091401 | 14.84 | 36.33 | 6.841 | Questionable pressure sensor data; Used pressure offset of 0.044 to recalculate 'Stream_m_Avg' -> the offset of -.074 was measured at the new location of the probe, but we want depth at the original location , which is the metal pole in the stream (calculated 0.044 by subtracting 'Lvl_m_Avg' value at 7/29/12 17:30 from "Stream_m_Avg' at 7/29/12 17:15)
2012-08-01 15:15 | 4794 | 12.85 | 14.67 | -0.092 | -0.074 | -0.048 | 0.115 | 0.091595 | 14.86 | 36.29 | 6.831 | Questionable pressure sensor data; Used pressure offset of 0.044 to recalculate 'Stream_m_Avg' -> the offset of -.074 was measured at the new location of the probe, but we want depth at the original location , which is the metal pole in the stream (calculated 0.044 by subtracting 'Lvl_m_Avg' value at 7/29/12 17:30 from "Stream_m_Avg' at 7/29/12 17:15)
2012-08-01 15:30 | 4795 | 12.83 | 14.67 | -0.086 | -0.074 | -0.042 | 0.115 | 0.091757 | 14.84 | 36.22 | 6.823 | Questionable pressure sensor data; Used pressure offset of 0.044 to recalculate 'Stream_m_Avg' -> the offset of -.074 was measured at the new location of the probe, but we want depth at the original location , which is the metal pole in the stream (calculated 0.044 by subtracting 'Lvl_m_Avg' value at 7/29/12 17:30 from "Stream_m_Avg' at 7/29/12 17:15)
2012-08-01 15:45 | 4796 | 12.84 | 14.65 | -0.079 | -0.074 | -0.035 | 0.115 | 0.09184 | 14.83 | 36.32 | 6.822 | Questionable pressure sensor data; Used pressure offset of 0.044 to recalculate 'Stream_m_Avg' -> the offset of -.074 was measured at the new location of the probe, but we want depth at the original location , which is the metal pole in the stream (calculated 0.044 by subtracting 'Lvl_m_Avg' value at 7/29/12 17:30 from "Stream_m_Avg' at 7/29/12 17:15)
2012-08-01 16:00 | 4797 | 12.84 | 14.62 | -0.067 | -0.074 | -0.023 | 0.116 | 0.091996 | 14.8 | 36.26 | 6.83 | Questionable pressure sensor data; Used pressure offset of 0.044 to recalculate 'Stream_m_Avg' -> the offset of -.074 was measured at the new location of the probe, but we want depth at the original location , which is the metal pole in the stream (calculated 0.044 by subtracting 'Lvl_m_Avg' value at 7/29/12 17:30 from "Stream_m_Avg' at 7/29/12 17:15)
2012-08-01 16:15 | 4798 | 12.84 | 14.57 | -0.05 | -0.074 | -0.006 | 0.116 | 0.092066 | 14.75 | 36.29 | 6.826 | Questionable pressure sensor data; Used pressure offset of 0.044 to recalculate 'Stream_m_Avg' -> the offset of -.074 was measured at the new location of the probe, but we want depth at the original location , which is the metal pole in the stream (calculated 0.044 by subtracting 'Lvl_m_Avg' value at 7/29/12 17:30 from "Stream_m_Avg' at 7/29/12 17:15)
2012-08-01 16:30 | 4799 | 12.84 | 14.49 | -0.017 | -0.074 | 0.027 | 0.116 | 0.092053 | 14.67 | 36.29 | 6.831 | Questionable pressure sensor data; Used pressure offset of 0.044 to recalculate 'Stream_m_Avg' -> the offset of -.074 was measured at the new location of the probe, but we want depth at the original location , which is the metal pole in the stream (calculated 0.044 by subtracting 'Lvl_m_Avg' value at 7/29/12 17:30 from "Stream_m_Avg' at 7/29/12 17:15)
2012-08-01 16:45 | 4800 | 12.84 | 14.42 | 0.026 | -0.074 | 0.07 | 0.116 | 0.092004 | 14.6 | 36.33 | 6.836 | Questionable pressure sensor data; Used pressure offset of 0.044 to recalculate 'Stream_m_Avg' -> the offset of -.074 was measured at the new location of the probe, but we want depth at the original location , which is the metal pole in the stream (calculated 0.044 by subtracting 'Lvl_m_Avg' value at 7/29/12 17:30 from "Stream_m_Avg' at 7/29/12 17:15)
2012-08-01 17:00 | 4801 | 12.86 | 14.34 | 0.068 | -0.074 | 0.112 | 0.116 | 0.091976 | 14.52 | 36.37 | 6.843 | Questionable pressure sensor data; Used pressure offset of 0.044 to recalculate 'Stream_m_Avg' -> the offset of -.074 was measured at the new location of the probe, but we want depth at the original location , which is the metal pole in the stream (calculated 0.044 by subtracting 'Lvl_m_Avg' value at 7/29/12 17:30 from "Stream_m_Avg' at 7/29/12 17:15)
2012-08-01 17:15 | 4802 | 12.87 | 14.25 | 0.094 | -0.074 | 0.138 | 0.117 | 0.091953 | 14.42 | 36.47 | 6.851 | Questionable pressure sensor data; Used pressure offset of 0.044 to recalculate 'Stream_m_Avg' -> the offset of -.074 was measured at the new location of the probe, but we want depth at the original location , which is the metal pole in the stream (calculated 0.044 by subtracting 'Lvl_m_Avg' value at 7/29/12 17:30 from "Stream_m_Avg' at 7/29/12 17:15)
2012-08-01 17:30 | 4803 | 12.89 | 14.14 | 0.12 | -0.074 | 0.164 | 0.117 | 0.091884 | 14.31 | 36.5 | 6.869 | Questionable pressure sensor data; Used pressure offset of 0.044 to recalculate 'Stream_m_Avg' -> the offset of -.074 was measured at the new location of the probe, but we want depth at the original location , which is the metal pole in the stream (calculated 0.044 by subtracting 'Lvl_m_Avg' value at 7/29/12 17:30 from "Stream_m_Avg' at 7/29/12 17:15)
2012-08-01 17:45 | 4804 | 12.9 | 13.98 | 0.139 | -0.074 | 0.183 | 0.117 | 0.091673 | 14.15 | 36.6 | 6.882 | Questionable pressure sensor data; Used pressure offset of 0.044 to recalculate 'Stream_m_Avg' -> the offset of -.074 was measured at the new location of the probe, but we want depth at the original location , which is the metal pole in the stream (calculated 0.044 by subtracting 'Lvl_m_Avg' value at 7/29/12 17:30 from "Stream_m_Avg' at 7/29/12 17:15)
2012-08-01 18:00 | 4805 | 12.91 | 13.81 | 0.161 | -0.074 | 0.205 | 0.117 | 0.091466 | 13.98 | 36.77 | 6.906 | Questionable pressure sensor data; Used pressure offset of 0.044 to recalculate 'Stream_m_Avg' -> the offset of -.074 was measured at the new location of the probe, but we want depth at the original location , which is the metal pole in the stream (calculated 0.044 by subtracting 'Lvl_m_Avg' value at 7/29/12 17:30 from "Stream_m_Avg' at 7/29/12 17:15)
2012-08-01 18:15 | 4806 | 12.92 | 13.66 | 0.176 | -0.074 | 0.22 | 0.118 | 0.091252 | 13.83 | 36.91 | 6.934 | Questionable pressure sensor data; Used pressure offset of 0.044 to recalculate 'Stream_m_Avg' -> the offset of -.074 was measured at the new location of the probe, but we want depth at the original location , which is the metal pole in the stream (calculated 0.044 by subtracting 'Lvl_m_Avg' value at 7/29/12 17:30 from "Stream_m_Avg' at 7/29/12 17:15)
2012-08-01 18:30 | 4807 | 12.93 | 13.53 | 0.183 | -0.074 | 0.227 | 0.118 | 0.090943 | 13.69 | 36.98 | 6.958 | Questionable pressure sensor data; Used pressure offset of 0.044 to recalculate 'Stream_m_Avg' -> the offset of -.074 was measured at the new location of the probe, but we want depth at the original location , which is the metal pole in the stream (calculated 0.044 by subtracting 'Lvl_m_Avg' value at 7/29/12 17:30 from "Stream_m_Avg' at 7/29/12 17:15)
2012-08-01 18:45 | 4808 | 12.93 | 13.42 | 0.201 | -0.074 | 0.245 | 0.118 | 0.090832 | 13.58 | 37.12 | 6.978 | Questionable pressure sensor data; Used pressure offset of 0.044 to recalculate 'Stream_m_Avg' -> the offset of -.074 was measured at the new location of the probe, but we want depth at the original location , which is the metal pole in the stream (calculated 0.044 by subtracting 'Lvl_m_Avg' value at 7/29/12 17:30 from "Stream_m_Avg' at 7/29/12 17:15)
2012-08-01 19:00 | 4809 | 12.94 | 13.33 | 0.22 | -0.074 | 0.264 | 0.118 | 0.090679 | 13.49 | 37.15 | 6.99 | Questionable pressure sensor data; Used pressure offset of 0.044 to recalculate 'Stream_m_Avg' -> the offset of -.074 was measured at the new location of the probe, but we want depth at the original location , which is the metal pole in the stream (calculated 0.044 by subtracting 'Lvl_m_Avg' value at 7/29/12 17:30 from "Stream_m_Avg' at 7/29/12 17:15)
2012-08-01 19:15 | 4810 | 12.84 | 13.26 | 0.238 | -0.074 | 0.282 | 0.118 | 0.090483 | 13.41 | 37.25 | 7 | Questionable pressure sensor data; Used pressure offset of 0.044 to recalculate 'Stream_m_Avg' -> the offset of -.074 was measured at the new location of the probe, but we want depth at the original location , which is the metal pole in the stream (calculated 0.044 by subtracting 'Lvl_m_Avg' value at 7/29/12 17:30 from "Stream_m_Avg' at 7/29/12 17:15)
2012-08-01 19:30 | 4811 | 12.75 | 13.18 | 0.259 | -0.074 | 0.303 | 0.118 | 0.090492 | 13.33 | 37.32 | 7.015 | Questionable pressure sensor data; Used pressure offset of 0.044 to recalculate 'Stream_m_Avg' -> the offset of -.074 was measured at the new location of the probe, but we want depth at the original location , which is the metal pole in the stream (calculated 0.044 by subtracting 'Lvl_m_Avg' value at 7/29/12 17:30 from "Stream_m_Avg' at 7/29/12 17:15)
2012-08-01 19:45 | 4812 | 12.7 | 13.11 | 0.281 | -0.074 | 0.325 | 0.118 | 0.090358 | 13.26 | 37.39 | 7.027 | Questionable pressure sensor data; Used pressure offset of 0.044 to recalculate 'Stream_m_Avg' -> the offset of -.074 was measured at the new location of the probe, but we want depth at the original location , which is the metal pole in the stream (calculated 0.044 by subtracting 'Lvl_m_Avg' value at 7/29/12 17:30 from "Stream_m_Avg' at 7/29/12 17:15)
2012-08-01 20:00 | 4813 | 12.68 | 13.04 | 0.292 | -0.074 | 0.336 | 0.118 | 0.090097 | 13.2 | 37.43 | 7.039 | Questionable pressure sensor data; Used pressure offset of 0.044 to recalculate 'Stream_m_Avg' -> the offset of -.074 was measured at the new location of the probe, but we want depth at the original location , which is the metal pole in the stream (calculated 0.044 by subtracting 'Lvl_m_Avg' value at 7/29/12 17:30 from "Stream_m_Avg' at 7/29/12 17:15)
2012-08-01 20:15 | 4814 | 12.67 | 12.98 | 0.309 | -0.074 | 0.353 | 0.118 | 0.090157 | 13.13 | 37.43 | 7.044 | Questionable pressure sensor data; Used pressure offset of 0.044 to recalculate 'Stream_m_Avg' -> the offset of -.074 was measured at the new location of the probe, but we want depth at the original location , which is the metal pole in the stream (calculated 0.044 by subtracting 'Lvl_m_Avg' value at 7/29/12 17:30 from "Stream_m_Avg' at 7/29/12 17:15)
2012-08-01 20:30 | 4815 | 12.65 | 12.91 | 0.327 | -0.074 | 0.371 | 0.118 | 0.089977 | 13.06 | 37.5 | 7.056 | Questionable pressure sensor data; Used pressure offset of 0.044 to recalculate 'Stream_m_Avg' -> the offset of -.074 was measured at the new location of the probe, but we want depth at the original location , which is the metal pole in the stream (calculated 0.044 by subtracting 'Lvl_m_Avg' value at 7/29/12 17:30 from "Stream_m_Avg' at 7/29/12 17:15)
2012-08-01 20:45 | 4816 | 12.64 | 12.83 | 0.345 | -0.074 | 0.389 | 0.118 | 0.089668 | 12.98 | 37.6 | 7.066 | Questionable pressure sensor data; Used pressure offset of 0.044 to recalculate 'Stream_m_Avg' -> the offset of -.074 was measured at the new location of the probe, but we want depth at the original location , which is the metal pole in the stream (calculated 0.044 by subtracting 'Lvl_m_Avg' value at 7/29/12 17:30 from "Stream_m_Avg' at 7/29/12 17:15)
2012-08-01 21:00 | 4817 | 12.64 | 12.74 | 0.364 | -0.074 | 0.408 | 0.118 | 0.089777 | 12.88 | 37.64 | 7.08 | Questionable pressure sensor data; Used pressure offset of 0.044 to recalculate 'Stream_m_Avg' -> the offset of -.074 was measured at the new location of the probe, but we want depth at the original location , which is the metal pole in the stream (calculated 0.044 by subtracting 'Lvl_m_Avg' value at 7/29/12 17:30 from "Stream_m_Avg' at 7/29/12 17:15)
2012-08-01 21:15 | 4818 | 12.66 | 12.65 | 0.383 | -0.074 | 0.427 | 0.118 | 0.089515 | 12.79 | 37.74 | 7.093 | Questionable pressure sensor data; Used pressure offset of 0.044 to recalculate 'Stream_m_Avg' -> the offset of -.074 was measured at the new location of the probe, but we want depth at the original location , which is the metal pole in the stream (calculated 0.044 by subtracting 'Lvl_m_Avg' value at 7/29/12 17:30 from "Stream_m_Avg' at 7/29/12 17:15)
2012-08-01 21:30 | 4819 | 12.61 | 12.56 | 0.4 | -0.074 | 0.444 | 0.118 | 0.089293 | 12.7 | 37.78 | 7.108 | Questionable pressure sensor data; Used pressure offset of 0.044 to recalculate 'Stream_m_Avg' -> the offset of -.074 was measured at the new location of the probe, but we want depth at the original location , which is the metal pole in the stream (calculated 0.044 by subtracting 'Lvl_m_Avg' value at 7/29/12 17:30 from "Stream_m_Avg' at 7/29/12 17:15)
2012-08-01 21:45 | 4820 | 12.61 | 12.48 | 0.413 | -0.074 | 0.457 | 0.119 | 0.089249 | 12.63 | 37.92 | 7.123 | Questionable pressure sensor data; Used pressure offset of 0.044 to recalculate 'Stream_m_Avg' -> the offset of -.074 was measured at the new location of the probe, but we want depth at the original location , which is the metal pole in the stream (calculated 0.044 by subtracting 'Lvl_m_Avg' value at 7/29/12 17:30 from "Stream_m_Avg' at 7/29/12 17:15)
2012-08-01 22:00 | 4821 | 12.6 | 12.42 | 0.42 | -0.074 | 0.464 | 0.119 | 0.089105 | 12.56 | 37.92 | 7.134 | Questionable pressure sensor data; Used pressure offset of 0.044 to recalculate 'Stream_m_Avg' -> the offset of -.074 was measured at the new location of the probe, but we want depth at the original location , which is the metal pole in the stream (calculated 0.044 by subtracting 'Lvl_m_Avg' value at 7/29/12 17:30 from "Stream_m_Avg' at 7/29/12 17:15)
2012-08-01 22:15 | 4822 | 12.61 | 12.35 | 0.421 | -0.074 | 0.465 | 0.119 | 0.088919 | 12.49 | 38.02 | 7.145 | Questionable pressure sensor data; Used pressure offset of 0.044 to recalculate 'Stream_m_Avg' -> the offset of -.074 was measured at the new location of the probe, but we want depth at the original location , which is the metal pole in the stream (calculated 0.044 by subtracting 'Lvl_m_Avg' value at 7/29/12 17:30 from "Stream_m_Avg' at 7/29/12 17:15)
2012-08-01 22:30 | 4823 | 12.57 | 12.29 | 0.414 | -0.074 | 0.458 | 0.119 | 0.088783 | 12.43 | 38.02 | 7.156 | Questionable pressure sensor data; Used pressure offset of 0.044 to recalculate 'Stream_m_Avg' -> the offset of -.074 was measured at the new location of the probe, but we want depth at the original location , which is the metal pole in the stream (calculated 0.044 by subtracting 'Lvl_m_Avg' value at 7/29/12 17:30 from "Stream_m_Avg' at 7/29/12 17:15)
2012-08-01 22:45 | 4824 | 12.58 | 12.22 | 0.411 | -0.074 | 0.455 | 0.119 | 0.088628 | 12.35 | 38.12 | 7.169 | Questionable pressure sensor data; Used pressure offset of 0.044 to recalculate 'Stream_m_Avg' -> the offset of -.074 was measured at the new location of the probe, but we want depth at the original location , which is the metal pole in the stream (calculated 0.044 by subtracting 'Lvl_m_Avg' value at 7/29/12 17:30 from "Stream_m_Avg' at 7/29/12 17:15)
2012-08-01 23:00 | 4825 | 12.57 | 12.13 | 0.421 | -0.074 | 0.465 | 0.119 | 0.088403 | 12.27 | 38.19 | 7.179 | Questionable pressure sensor data; Used pressure offset of 0.044 to recalculate 'Stream_m_Avg' -> the offset of -.074 was measured at the new location of the probe, but we want depth at the original location , which is the metal pole in the stream (calculated 0.044 by subtracting 'Lvl_m_Avg' value at 7/29/12 17:30 from "Stream_m_Avg' at 7/29/12 17:15)
2012-08-01 23:15 | 4826 | 12.57 | 12.07 | 0.425 | -0.074 | 0.469 | 0.119 | 0.088294 | 12.2 | 38.26 | 7.196 | Questionable pressure sensor data; Used pressure offset of 0.044 to recalculate 'Stream_m_Avg' -> the offset of -.074 was measured at the new location of the probe, but we want depth at the original location , which is the metal pole in the stream (calculated 0.044 by subtracting 'Lvl_m_Avg' value at 7/29/12 17:30 from "Stream_m_Avg' at 7/29/12 17:15)
2012-08-01 23:30 | 4827 | 12.55 | 12.01 | 0.428 | -0.074 | 0.472 | 0.119 | 0.088112 | 12.14 | 38.32 | 7.205 | Questionable pressure sensor data; Used pressure offset of 0.044 to recalculate 'Stream_m_Avg' -> the offset of -.074 was measured at the new location of the probe, but we want depth at the original location , which is the metal pole in the stream (calculated 0.044 by subtracting 'Lvl_m_Avg' value at 7/29/12 17:30 from "Stream_m_Avg' at 7/29/12 17:15)
2012-08-01 23:45 | 4828 | 12.55 | 11.94 | 0.425 | -0.074 | 0.469 | 0.119 | 0.087916 | 12.08 | 38.39 | 7.221 | Questionable pressure sensor data; Used pressure offset of 0.044 to recalculate 'Stream_m_Avg' -> the offset of -.074 was measured at the new location of the probe, but we want depth at the original location , which is the metal pole in the stream (calculated 0.044 by subtracting 'Lvl_m_Avg' value at 7/29/12 17:30 from "Stream_m_Avg' at 7/29/12 17:15)
2012-08-02 | 4829 | 12.54 | 11.89 | 0.413 | -0.074 | 0.457 | 0.119 | 0.087784 | 12.03 | 38.42 | 7.235 | Questionable pressure sensor data; Used pressure offset of 0.044 to recalculate 'Stream_m_Avg' -> the offset of -.074 was measured at the new location of the probe, but we want depth at the original location , which is the metal pole in the stream (calculated 0.044 by subtracting 'Lvl_m_Avg' value at 7/29/12 17:30 from "Stream_m_Avg' at 7/29/12 17:15)
2012-08-02 00:15 | 4830 | 12.54 | 11.85 | 0.413 | -0.074 | 0.457 | 0.118 | 0.087617 | 11.98 | 38.53 | 7.245 | Questionable pressure sensor data; Used pressure offset of 0.044 to recalculate 'Stream_m_Avg' -> the offset of -.074 was measured at the new location of the probe, but we want depth at the original location , which is the metal pole in the stream (calculated 0.044 by subtracting 'Lvl_m_Avg' value at 7/29/12 17:30 from "Stream_m_Avg' at 7/29/12 17:15)
2012-08-02 00:30 | 4831 | 12.53 | 11.79 | 0.408 | -0.074 | 0.452 | 0.118 | 0.087424 | 11.93 | 38.53 | 7.251 | Questionable pressure sensor data; Used pressure offset of 0.044 to recalculate 'Stream_m_Avg' -> the offset of -.074 was measured at the new location of the probe, but we want depth at the original location , which is the metal pole in the stream (calculated 0.044 by subtracting 'Lvl_m_Avg' value at 7/29/12 17:30 from "Stream_m_Avg' at 7/29/12 17:15)
2012-08-02 00:45 | 4832 | 12.53 | 11.73 | 0.402 | -0.074 | 0.446 | 0.118 | 0.087292 | 11.87 | 38.63 | 7.263 | Questionable pressure sensor data; Used pressure offset of 0.044 to recalculate 'Stream_m_Avg' -> the offset of -.074 was measured at the new location of the probe, but we want depth at the original location , which is the metal pole in the stream (calculated 0.044 by subtracting 'Lvl_m_Avg' value at 7/29/12 17:30 from "Stream_m_Avg' at 7/29/12 17:15)
2012-08-02 01:00 | 4833 | 12.51 | 11.68 | 0.396 | -0.074 | 0.44 | 0.118 | 0.087061 | 11.81 | 38.66 | 7.273 | Questionable pressure sensor data; Used pressure offset of 0.044 to recalculate 'Stream_m_Avg' -> the offset of -.074 was measured at the new location of the probe, but we want depth at the original location , which is the metal pole in the stream (calculated 0.044 by subtracting 'Lvl_m_Avg' value at 7/29/12 17:30 from "Stream_m_Avg' at 7/29/12 17:15)
2012-08-02 01:15 | 4834 | 12.5 | 11.62 | 0.395 | -0.074 | 0.439 | 0.118 | 0.086738 | 11.76 | 38.69 | 7.28 | Questionable pressure sensor data; Used pressure offset of 0.044 to recalculate 'Stream_m_Avg' -> the offset of -.074 was measured at the new location of the probe, but we want depth at the original location , which is the metal pole in the stream (calculated 0.044 by subtracting 'Lvl_m_Avg' value at 7/29/12 17:30 from "Stream_m_Avg' at 7/29/12 17:15)
2012-08-02 01:30 | 4835 | 12.5 | 11.57 | 0.394 | -0.074 | 0.438 | 0.118 | 0.086457 | 11.7 | 38.73 | 7.29 | Questionable pressure sensor data; Used pressure offset of 0.044 to recalculate 'Stream_m_Avg' -> the offset of -.074 was measured at the new location of the probe, but we want depth at the original location , which is the metal pole in the stream (calculated 0.044 by subtracting 'Lvl_m_Avg' value at 7/29/12 17:30 from "Stream_m_Avg' at 7/29/12 17:15)
2012-08-02 01:45 | 4836 | 12.5 | 11.5 | 0.396 | -0.074 | 0.44 | 0.118 | 0.086434 | 11.64 | 38.76 | 7.294 | Questionable pressure sensor data; Used pressure offset of 0.044 to recalculate 'Stream_m_Avg' -> the offset of -.074 was measured at the new location of the probe, but we want depth at the original location , which is the metal pole in the stream (calculated 0.044 by subtracting 'Lvl_m_Avg' value at 7/29/12 17:30 from "Stream_m_Avg' at 7/29/12 17:15)
2012-08-02 02:00 | 4837 | 12.49 | 11.44 | 0.401 | -0.074 | 0.445 | 0.118 | 0.086265 | 11.58 | 38.86 | 7.301 | Questionable pressure sensor data; Used pressure offset of 0.044 to recalculate 'Stream_m_Avg' -> the offset of -.074 was measured at the new location of the probe, but we want depth at the original location , which is the metal pole in the stream (calculated 0.044 by subtracting 'Lvl_m_Avg' value at 7/29/12 17:30 from "Stream_m_Avg' at 7/29/12 17:15)
2012-08-02 02:15 | 4838 | 12.49 | 11.38 | 0.409 | -0.074 | 0.453 | 0.118 | 0.08598 | 11.51 | 38.9 | 7.309 | Questionable pressure sensor data; Used pressure offset of 0.044 to recalculate 'Stream_m_Avg' -> the offset of -.074 was measured at the new location of the probe, but we want depth at the original location , which is the metal pole in the stream (calculated 0.044 by subtracting 'Lvl_m_Avg' value at 7/29/12 17:30 from "Stream_m_Avg' at 7/29/12 17:15)
2012-08-02 02:30 | 4839 | 12.48 | 11.32 | 0.418 | -0.074 | 0.462 | 0.118 | 0.085774 | 11.45 | 38.94 | 7.317 | Questionable pressure sensor data; Used pressure offset of 0.044 to recalculate 'Stream_m_Avg' -> the offset of -.074 was measured at the new location of the probe, but we want depth at the original location , which is the metal pole in the stream (calculated 0.044 by subtracting 'Lvl_m_Avg' value at 7/29/12 17:30 from "Stream_m_Avg' at 7/29/12 17:15)
2012-08-02 02:45 | 4840 | 12.51 | 11.27 | 0.426 | -0.074 | 0.47 | 0.117 | 0.08549 | 11.4 | 38.97 | 7.327 | Questionable pressure sensor data; Used pressure offset of 0.044 to recalculate 'Stream_m_Avg' -> the offset of -.074 was measured at the new location of the probe, but we want depth at the original location , which is the metal pole in the stream (calculated 0.044 by subtracting 'Lvl_m_Avg' value at 7/29/12 17:30 from "Stream_m_Avg' at 7/29/12 17:15)
2012-08-02 03:00 | 4841 | 12.47 | 11.23 | 0.427 | -0.074 | 0.471 | 0.117 | 0.085077 | 11.36 | 38.94 | 7.329 | Questionable pressure sensor data; Used pressure offset of 0.044 to recalculate 'Stream_m_Avg' -> the offset of -.074 was measured at the new location of the probe, but we want depth at the original location , which is the metal pole in the stream (calculated 0.044 by subtracting 'Lvl_m_Avg' value at 7/29/12 17:30 from "Stream_m_Avg' at 7/29/12 17:15)
2012-08-02 03:15 | 4842 | 12.47 | 11.19 | 0.426 | -0.074 | 0.47 | 0.117 | 0.084845 | 11.31 | 39.08 | 7.34 | Questionable pressure sensor data; Used pressure offset of 0.044 to recalculate 'Stream_m_Avg' -> the offset of -.074 was measured at the new location of the probe, but we want depth at the original location , which is the metal pole in the stream (calculated 0.044 by subtracting 'Lvl_m_Avg' value at 7/29/12 17:30 from "Stream_m_Avg' at 7/29/12 17:15)
2012-08-02 03:30 | 4843 | 12.47 | 11.13 | 0.433 | -0.074 | 0.477 | 0.117 | 0.08465 | 11.26 | 39.08 | 7.352 | Questionable pressure sensor data; Used pressure offset of 0.044 to recalculate 'Stream_m_Avg' -> the offset of -.074 was measured at the new location of the probe, but we want depth at the original location , which is the metal pole in the stream (calculated 0.044 by subtracting 'Lvl_m_Avg' value at 7/29/12 17:30 from "Stream_m_Avg' at 7/29/12 17:15)
2012-08-02 03:45 | 4844 | 12.46 | 11.08 | 0.44 | -0.074 | 0.484 | 0.117 | 0.084366 | 11.21 | 39.08 | 7.352 | Questionable pressure sensor data; Used pressure offset of 0.044 to recalculate 'Stream_m_Avg' -> the offset of -.074 was measured at the new location of the probe, but we want depth at the original location , which is the metal pole in the stream (calculated 0.044 by subtracting 'Lvl_m_Avg' value at 7/29/12 17:30 from "Stream_m_Avg' at 7/29/12 17:15)
2012-08-02 04:00 | 4845 | 12.49 | 11.03 | 0.444 | -0.074 | 0.488 | 0.116 | 0.084185 | 11.15 | 39.15 | 7.364 | Questionable pressure sensor data; Used pressure offset of 0.044 to recalculate 'Stream_m_Avg' -> the offset of -.074 was measured at the new location of the probe, but we want depth at the original location , which is the metal pole in the stream (calculated 0.044 by subtracting 'Lvl_m_Avg' value at 7/29/12 17:30 from "Stream_m_Avg' at 7/29/12 17:15)
2012-08-02 04:15 | 4846 | 12.46 | 10.98 | 0.447 | -0.074 | 0.491 | 0.116 | 0.083991 | 11.11 | 39.22 | 7.373 | Questionable pressure sensor data; Used pressure offset of 0.044 to recalculate 'Stream_m_Avg' -> the offset of -.074 was measured at the new location of the probe, but we want depth at the original location , which is the metal pole in the stream (calculated 0.044 by subtracting 'Lvl_m_Avg' value at 7/29/12 17:30 from "Stream_m_Avg' at 7/29/12 17:15)
2012-08-02 04:30 | 4847 | 12.45 | 10.93 | 0.45 | -0.074 | 0.494 | 0.116 | 0.083908 | 11.06 | 39.25 | 7.381 | Questionable pressure sensor data; Used pressure offset of 0.044 to recalculate 'Stream_m_Avg' -> the offset of -.074 was measured at the new location of the probe, but we want depth at the original location , which is the metal pole in the stream (calculated 0.044 by subtracting 'Lvl_m_Avg' value at 7/29/12 17:30 from "Stream_m_Avg' at 7/29/12 17:15)
2012-08-02 04:45 | 4848 | 12.44 | 10.88 | 0.453 | -0.074 | 0.497 | 0.116 | 0.083618 | 11.01 | 39.29 | 7.393 | Questionable pressure sensor data; Used pressure offset of 0.044 to recalculate 'Stream_m_Avg' -> the offset of -.074 was measured at the new location of the probe, but we want depth at the original location , which is the metal pole in the stream (calculated 0.044 by subtracting 'Lvl_m_Avg' value at 7/29/12 17:30 from "Stream_m_Avg' at 7/29/12 17:15)
2012-08-02 05:00 | 4849 | 12.44 | 10.83 | 0.457 | -0.074 | 0.501 | 0.116 | 0.083464 | 10.95 | 39.35 | 7.396 | Questionable pressure sensor data; Used pressure offset of 0.044 to recalculate 'Stream_m_Avg' -> the offset of -.074 was measured at the new location of the probe, but we want depth at the original location , which is the metal pole in the stream (calculated 0.044 by subtracting 'Lvl_m_Avg' value at 7/29/12 17:30 from "Stream_m_Avg' at 7/29/12 17:15)
2012-08-02 05:15 | 4850 | 12.44 | 10.77 | 0.46 | -0.074 | 0.504 | 0.116 | 0.083251 | 10.9 | 39.32 | 7.405 | Questionable pressure sensor data; Used pressure offset of 0.044 to recalculate 'Stream_m_Avg' -> the offset of -.074 was measured at the new location of the probe, but we want depth at the original location , which is the metal pole in the stream (calculated 0.044 by subtracting 'Lvl_m_Avg' value at 7/29/12 17:30 from "Stream_m_Avg' at 7/29/12 17:15)
2012-08-02 05:30 | 4851 | 12.44 | 10.72 | 0.463 | -0.074 | 0.507 | 0.116 | 0.083019 | 10.85 | 39.42 | 7.409 | Questionable pressure sensor data; Used pressure offset of 0.044 to recalculate 'Stream_m_Avg' -> the offset of -.074 was measured at the new location of the probe, but we want depth at the original location , which is the metal pole in the stream (calculated 0.044 by subtracting 'Lvl_m_Avg' value at 7/29/12 17:30 from "Stream_m_Avg' at 7/29/12 17:15)
2012-08-02 05:45 | 4852 | 12.43 | 10.68 | 0.466 | -0.074 | 0.51 | 0.116 | 0.082853 | 10.8 | 39.46 | 7.419 | Questionable pressure sensor data; Used pressure offset of 0.044 to recalculate 'Stream_m_Avg' -> the offset of -.074 was measured at the new location of the probe, but we want depth at the original location , which is the metal pole in the stream (calculated 0.044 by subtracting 'Lvl_m_Avg' value at 7/29/12 17:30 from "Stream_m_Avg' at 7/29/12 17:15)
2012-08-02 06:00 | 4853 | 12.45 | 10.64 | 0.469 | -0.074 | 0.513 | 0.116 | 0.082722 | 10.76 | 39.49 | 7.432 | Questionable pressure sensor data; Used pressure offset of 0.044 to recalculate 'Stream_m_Avg' -> the offset of -.074 was measured at the new location of the probe, but we want depth at the original location , which is the metal pole in the stream (calculated 0.044 by subtracting 'Lvl_m_Avg' value at 7/29/12 17:30 from "Stream_m_Avg' at 7/29/12 17:15)
2012-08-02 06:15 | 4854 | 12.47 | 10.61 | 0.467 | -0.074 | 0.511 | 0.115 | 0.082478 | 10.73 | 39.5 | 7.436 | Questionable pressure sensor data; Used pressure offset of 0.044 to recalculate 'Stream_m_Avg' -> the offset of -.074 was measured at the new location of the probe, but we want depth at the original location , which is the metal pole in the stream (calculated 0.044 by subtracting 'Lvl_m_Avg' value at 7/29/12 17:30 from "Stream_m_Avg' at 7/29/12 17:15)
2012-08-02 06:30 | 4855 | 12.5 | 10.58 | 0.465 | -0.074 | 0.509 | 0.115 | 0.082232 | 10.71 | 39.56 | 7.442 | Questionable pressure sensor data; Used pressure offset of 0.044 to recalculate 'Stream_m_Avg' -> the offset of -.074 was measured at the new location of the probe, but we want depth at the original location , which is the metal pole in the stream (calculated 0.044 by subtracting 'Lvl_m_Avg' value at 7/29/12 17:30 from "Stream_m_Avg' at 7/29/12 17:15)
2012-08-02 06:45 | 4856 | 12.55 | 10.56 | 0.462 | -0.074 | 0.506 | 0.115 | 0.082045 | 10.69 | 39.6 | 7.449 | Questionable pressure sensor data; Used pressure offset of 0.044 to recalculate 'Stream_m_Avg' -> the offset of -.074 was measured at the new location of the probe, but we want depth at the original location , which is the metal pole in the stream (calculated 0.044 by subtracting 'Lvl_m_Avg' value at 7/29/12 17:30 from "Stream_m_Avg' at 7/29/12 17:15)
2012-08-02 07:00 | 4857 | 12.51 | 10.54 | 0.458 | -0.074 | 0.502 | 0.115 | 0.081842 | 10.67 | 39.56 | 7.448 | Questionable pressure sensor data; Used pressure offset of 0.044 to recalculate 'Stream_m_Avg' -> the offset of -.074 was measured at the new location of the probe, but we want depth at the original location , which is the metal pole in the stream (calculated 0.044 by subtracting 'Lvl_m_Avg' value at 7/29/12 17:30 from "Stream_m_Avg' at 7/29/12 17:15)
2012-08-02 07:15 | 4858 | 12.56 | 10.52 | 0.454 | -0.074 | 0.498 | 0.115 | 0.081708 | 10.64 | 39.56 | 7.446 | Questionable pressure sensor data; Used pressure offset of 0.044 to recalculate 'Stream_m_Avg' -> the offset of -.074 was measured at the new location of the probe, but we want depth at the original location , which is the metal pole in the stream (calculated 0.044 by subtracting 'Lvl_m_Avg' value at 7/29/12 17:30 from "Stream_m_Avg' at 7/29/12 17:15)
2012-08-02 07:30 | 4859 | 12.6 | 10.5 | 0.448 | -0.074 | 0.492 | 0.114 | 0.081571 | 10.62 | 39.56 | 7.452 | Questionable pressure sensor data; Used pressure offset of 0.044 to recalculate 'Stream_m_Avg' -> the offset of -.074 was measured at the new location of the probe, but we want depth at the original location , which is the metal pole in the stream (calculated 0.044 by subtracting 'Lvl_m_Avg' value at 7/29/12 17:30 from "Stream_m_Avg' at 7/29/12 17:15)
2012-08-02 07:45 | 4860 | 12.84 | 10.49 | 0.436 | -0.074 | 0.48 | 0.114 | 0.081433 | 10.62 | 39.6 | 7.454 | Questionable pressure sensor data; Used pressure offset of 0.044 to recalculate 'Stream_m_Avg' -> the offset of -.074 was measured at the new location of the probe, but we want depth at the original location , which is the metal pole in the stream (calculated 0.044 by subtracting 'Lvl_m_Avg' value at 7/29/12 17:30 from "Stream_m_Avg' at 7/29/12 17:15)
2012-08-02 08:00 | 4861 | 13.05 | 10.5 | 0.416 | -0.074 | 0.46 | 0.114 | 0.081405 | 10.62 | 39.6 | 7.454 | Questionable pressure sensor data; Used pressure offset of 0.044 to recalculate 'Stream_m_Avg' -> the offset of -.074 was measured at the new location of the probe, but we want depth at the original location , which is the metal pole in the stream (calculated 0.044 by subtracting 'Lvl_m_Avg' value at 7/29/12 17:30 from "Stream_m_Avg' at 7/29/12 17:15)
2012-08-02 08:15 | 4862 | 13.22 | 10.52 | 0.39 | -0.074 | 0.434 | 0.114 | 0.08141 | 10.64 | 39.56 | 7.449 | Questionable pressure sensor data; Used pressure offset of 0.044 to recalculate 'Stream_m_Avg' -> the offset of -.074 was measured at the new location of the probe, but we want depth at the original location , which is the metal pole in the stream (calculated 0.044 by subtracting 'Lvl_m_Avg' value at 7/29/12 17:30 from "Stream_m_Avg' at 7/29/12 17:15)
2012-08-02 08:30 | 4863 | 13.31 | 10.56 | 0.362 | -0.074 | 0.406 | 0.114 | 0.081382 | 10.69 | 39.63 | 7.447 | Questionable pressure sensor data; Used pressure offset of 0.044 to recalculate 'Stream_m_Avg' -> the offset of -.074 was measured at the new location of the probe, but we want depth at the original location , which is the metal pole in the stream (calculated 0.044 by subtracting 'Lvl_m_Avg' value at 7/29/12 17:30 from "Stream_m_Avg' at 7/29/12 17:15)
2012-08-02 08:45 | 4864 | 13.31 | 10.62 | 0.339 | -0.074 | 0.383 | 0.114 | 0.081419 | 10.75 | 39.56 | 7.446 | Questionable pressure sensor data; Used pressure offset of 0.044 to recalculate 'Stream_m_Avg' -> the offset of -.074 was measured at the new location of the probe, but we want depth at the original location , which is the metal pole in the stream (calculated 0.044 by subtracting 'Lvl_m_Avg' value at 7/29/12 17:30 from "Stream_m_Avg' at 7/29/12 17:15)
2012-08-02 09:00 | 4865 | 13.26 | 10.68 | 0.32 | -0.074 | 0.364 | 0.114 | 0.08155 | 10.81 | 39.49 | 7.441 | Questionable pressure sensor data; Used pressure offset of 0.044 to recalculate 'Stream_m_Avg' -> the offset of -.074 was measured at the new location of the probe, but we want depth at the original location , which is the metal pole in the stream (calculated 0.044 by subtracting 'Lvl_m_Avg' value at 7/29/12 17:30 from "Stream_m_Avg' at 7/29/12 17:15)
2012-08-02 09:15 | 4866 | 13.24 | 10.74 | 0.302 | -0.074 | 0.346 | 0.114 | 0.08154 | 10.88 | 39.45 | 7.433 | Questionable pressure sensor data; Used pressure offset of 0.044 to recalculate 'Stream_m_Avg' -> the offset of -.074 was measured at the new location of the probe, but we want depth at the original location , which is the metal pole in the stream (calculated 0.044 by subtracting 'Lvl_m_Avg' value at 7/29/12 17:30 from "Stream_m_Avg' at 7/29/12 17:15)
2012-08-02 09:30 | 4867 | 13.24 | 10.82 | 0.283 | -0.074 | 0.327 | 0.113 | 0.081508 | 10.94 | 39.38 | 7.417 | Questionable pressure sensor data; Used pressure offset of 0.044 to recalculate 'Stream_m_Avg' -> the offset of -.074 was measured at the new location of the probe, but we want depth at the original location , which is the metal pole in the stream (calculated 0.044 by subtracting 'Lvl_m_Avg' value at 7/29/12 17:30 from "Stream_m_Avg' at 7/29/12 17:15)
2012-08-02 09:45 | 4868 | 13.21 | 10.92 | 0.265 | -0.074 | 0.309 | 0.113 | 0.081618 | 11.05 | 39.28 | 7.4 | Questionable pressure sensor data; Used pressure offset of 0.044 to recalculate 'Stream_m_Avg' -> the offset of -.074 was measured at the new location of the probe, but we want depth at the original location , which is the metal pole in the stream (calculated 0.044 by subtracting 'Lvl_m_Avg' value at 7/29/12 17:30 from "Stream_m_Avg' at 7/29/12 17:15)
2012-08-02 10:00 | 4869 | 13.21 | 11.05 | 0.24 | -0.074 | 0.284 | 0.113 | 0.081803 | 11.18 | 39.15 | 7.381 | Questionable pressure sensor data; Used pressure offset of 0.044 to recalculate 'Stream_m_Avg' -> the offset of -.074 was measured at the new location of the probe, but we want depth at the original location , which is the metal pole in the stream (calculated 0.044 by subtracting 'Lvl_m_Avg' value at 7/29/12 17:30 from "Stream_m_Avg' at 7/29/12 17:15)
2012-08-02 10:15 | 4870 | 13.18 | 11.2 | 0.213 | -0.074 | 0.257 | 0.113 | 0.082169 | 11.33 | 39 | 7.352 | Questionable pressure sensor data; Used pressure offset of 0.044 to recalculate 'Stream_m_Avg' -> the offset of -.074 was measured at the new location of the probe, but we want depth at the original location , which is the metal pole in the stream (calculated 0.044 by subtracting 'Lvl_m_Avg' value at 7/29/12 17:30 from "Stream_m_Avg' at 7/29/12 17:15)
2012-08-02 10:30 | 4871 | 13.19 | 11.36 | 0.186 | -0.074 | 0.23 | 0.113 | 0.082435 | 11.49 | 38.86 | 7.33 | Questionable pressure sensor data; Used pressure offset of 0.044 to recalculate 'Stream_m_Avg' -> the offset of -.074 was measured at the new location of the probe, but we want depth at the original location , which is the metal pole in the stream (calculated 0.044 by subtracting 'Lvl_m_Avg' value at 7/29/12 17:30 from "Stream_m_Avg' at 7/29/12 17:15)
2012-08-02 10:45 | 4872 | 13.14 | 11.52 | 0.159 | -0.074 | 0.203 | 0.113 | 0.082737 | 11.66 | 38.79 | 7.307 | Questionable pressure sensor data; Used pressure offset of 0.044 to recalculate 'Stream_m_Avg' -> the offset of -.074 was measured at the new location of the probe, but we want depth at the original location , which is the metal pole in the stream (calculated 0.044 by subtracting 'Lvl_m_Avg' value at 7/29/12 17:30 from "Stream_m_Avg' at 7/29/12 17:15)
2012-08-02 11:00 | 4873 | 13.11 | 11.71 | 0.131 | -0.074 | 0.175 | 0.113 | 0.083045 | 11.85 | 38.59 | 7.282 | Questionable pressure sensor data; Used pressure offset of 0.044 to recalculate 'Stream_m_Avg' -> the offset of -.074 was measured at the new location of the probe, but we want depth at the original location , which is the metal pole in the stream (calculated 0.044 by subtracting 'Lvl_m_Avg' value at 7/29/12 17:30 from "Stream_m_Avg' at 7/29/12 17:15)
2012-08-02 11:15 | 4874 | 13.13 | 11.9 | 0.101 | -0.074 | 0.145 | 0.113 | 0.083399 | 12.05 | 38.52 | 7.257 | Questionable pressure sensor data; Used pressure offset of 0.044 to recalculate 'Stream_m_Avg' -> the offset of -.074 was measured at the new location of the probe, but we want depth at the original location , which is the metal pole in the stream (calculated 0.044 by subtracting 'Lvl_m_Avg' value at 7/29/12 17:30 from "Stream_m_Avg' at 7/29/12 17:15)
2012-08-02 11:30 | 4875 | 13.08 | 12.1 | 0.072 | -0.074 | 0.116 | 0.113 | 0.083839 | 12.25 | 38.35 | 7.229 | Questionable pressure sensor data; Used pressure offset of 0.044 to recalculate 'Stream_m_Avg' -> the offset of -.074 was measured at the new location of the probe, but we want depth at the original location , which is the metal pole in the stream (calculated 0.044 by subtracting 'Lvl_m_Avg' value at 7/29/12 17:30 from "Stream_m_Avg' at 7/29/12 17:15)
2012-08-02 11:45 | 4876 | 13.03 | 12.3 | 0.042 | -0.074 | 0.086 | 0.112 | 0.084174 | 12.46 | 38.18 | 7.201 | Questionable pressure sensor data; Used pressure offset of 0.044 to recalculate 'Stream_m_Avg' -> the offset of -.074 was measured at the new location of the probe, but we want depth at the original location , which is the metal pole in the stream (calculated 0.044 by subtracting 'Lvl_m_Avg' value at 7/29/12 17:30 from "Stream_m_Avg' at 7/29/12 17:15)
2012-08-02 12:00 | 4877 | 13.06 | 12.5 | 0.018 | -0.074 | 0.062 | 0.112 | 0.084449 | 12.65 | 38.04 | 7.173 | Questionable pressure sensor data; Used pressure offset of 0.044 to recalculate 'Stream_m_Avg' -> the offset of -.074 was measured at the new location of the probe, but we want depth at the original location , which is the metal pole in the stream (calculated 0.044 by subtracting 'Lvl_m_Avg' value at 7/29/12 17:30 from "Stream_m_Avg' at 7/29/12 17:15)
2012-08-02 12:15 | 4878 | 13.01 | 12.7 | -0.001 | -0.074 | 0.043 | 0.112 | 0.085089 | 12.85 | 37.84 | 7.141 | Questionable pressure sensor data; Used pressure offset of 0.044 to recalculate 'Stream_m_Avg' -> the offset of -.074 was measured at the new location of the probe, but we want depth at the original location , which is the metal pole in the stream (calculated 0.044 by subtracting 'Lvl_m_Avg' value at 7/29/12 17:30 from "Stream_m_Avg' at 7/29/12 17:15)
2012-08-02 12:30 | 4879 | 12.99 | 12.91 | -0.02 | -0.074 | 0.024 | 0.112 | 0.085579 | 13.06 | 37.66 | 7.106 | Questionable pressure sensor data; Used pressure offset of 0.044 to recalculate 'Stream_m_Avg' -> the offset of -.074 was measured at the new location of the probe, but we want depth at the original location , which is the metal pole in the stream (calculated 0.044 by subtracting 'Lvl_m_Avg' value at 7/29/12 17:30 from "Stream_m_Avg' at 7/29/12 17:15)
2012-08-02 12:45 | 4880 | 13.02 | 13.12 | -0.04 | -0.074 | 0.004 | 0.112 | 0.086089 | 13.27 | 37.49 | 7.07 | Questionable pressure sensor data; Used pressure offset of 0.044 to recalculate 'Stream_m_Avg' -> the offset of -.074 was measured at the new location of the probe, but we want depth at the original location , which is the metal pole in the stream (calculated 0.044 by subtracting 'Lvl_m_Avg' value at 7/29/12 17:30 from "Stream_m_Avg' at 7/29/12 17:15)
2012-08-02 13:00 | 4881 | 12.97 | 13.32 | -0.055 | -0.074 | -0.011 | 0.112 | 0.086526 | 13.47 | 37.32 | 7.042 | Questionable pressure sensor data; Used pressure offset of 0.044 to recalculate 'Stream_m_Avg' -> the offset of -.074 was measured at the new location of the probe, but we want depth at the original location , which is the metal pole in the stream (calculated 0.044 by subtracting 'Lvl_m_Avg' value at 7/29/12 17:30 from "Stream_m_Avg' at 7/29/12 17:15)
2012-08-02 13:15 | 4882 | 12.94 | 13.5 | -0.069 | -0.074 | -0.025 | 0.112 | 0.086973 | 13.66 | 37.15 | 7.009 | Questionable pressure sensor data; Used pressure offset of 0.044 to recalculate 'Stream_m_Avg' -> the offset of -.074 was measured at the new location of the probe, but we want depth at the original location , which is the metal pole in the stream (calculated 0.044 by subtracting 'Lvl_m_Avg' value at 7/29/12 17:30 from "Stream_m_Avg' at 7/29/12 17:15)
2012-08-02 13:30 | 4883 | 12.93 | 13.65 | -0.077 | -0.074 | -0.033 | 0.113 | 0.08742 | 13.81 | 37.01 | 6.98 | Questionable pressure sensor data; Used pressure offset of 0.044 to recalculate 'Stream_m_Avg' -> the offset of -.074 was measured at the new location of the probe, but we want depth at the original location , which is the metal pole in the stream (calculated 0.044 by subtracting 'Lvl_m_Avg' value at 7/29/12 17:30 from "Stream_m_Avg' at 7/29/12 17:15)
2012-08-02 13:45 | 4884 | 12.93 | 13.79 | -0.085 | -0.074 | -0.041 | 0.113 | 0.0878 | 13.96 | 36.91 | 6.953 | Questionable pressure sensor data; Used pressure offset of 0.044 to recalculate 'Stream_m_Avg' -> the offset of -.074 was measured at the new location of the probe, but we want depth at the original location , which is the metal pole in the stream (calculated 0.044 by subtracting 'Lvl_m_Avg' value at 7/29/12 17:30 from "Stream_m_Avg' at 7/29/12 17:15)
2012-08-02 14:00 | 4885 | 12.92 | 13.91 | -0.095 | -0.074 | -0.051 | 0.113 | 0.088233 | 14.09 | 36.81 | 6.934 | Questionable pressure sensor data; Used pressure offset of 0.044 to recalculate 'Stream_m_Avg' -> the offset of -.074 was measured at the new location of the probe, but we want depth at the original location , which is the metal pole in the stream (calculated 0.044 by subtracting 'Lvl_m_Avg' value at 7/29/12 17:30 from "Stream_m_Avg' at 7/29/12 17:15)
2012-08-02 14:15 | 4886 | 12.9 | 14.02 | -0.1 | -0.074 | -0.056 | 0.113 | 0.088435 | 14.2 | 36.71 | 6.916 | Questionable pressure sensor data; Used pressure offset of 0.044 to recalculate 'Stream_m_Avg' -> the offset of -.074 was measured at the new location of the probe, but we want depth at the original location , which is the metal pole in the stream (calculated 0.044 by subtracting 'Lvl_m_Avg' value at 7/29/12 17:30 from "Stream_m_Avg' at 7/29/12 17:15)
2012-08-02 14:30 | 4887 | 12.89 | 14.13 | -0.106 | -0.074 | -0.062 | 0.113 | 0.088866 | 14.31 | 36.67 | 6.908 | Questionable pressure sensor data; Used pressure offset of 0.044 to recalculate 'Stream_m_Avg' -> the offset of -.074 was measured at the new location of the probe, but we want depth at the original location , which is the metal pole in the stream (calculated 0.044 by subtracting 'Lvl_m_Avg' value at 7/29/12 17:30 from "Stream_m_Avg' at 7/29/12 17:15)
2012-08-02 14:45 | 4888 | 12.87 | 14.21 | -0.107 | -0.074 | -0.063 | 0.113 | 0.08918 | 14.39 | 36.57 | 6.89 | Questionable pressure sensor data; Used pressure offset of 0.044 to recalculate 'Stream_m_Avg' -> the offset of -.074 was measured at the new location of the probe, but we want depth at the original location , which is the metal pole in the stream (calculated 0.044 by subtracting 'Lvl_m_Avg' value at 7/29/12 17:30 from "Stream_m_Avg' at 7/29/12 17:15)
2012-08-02 15:00 | 4889 | 12.87 | 14.25 | -0.101 | -0.074 | -0.057 | 0.113 | 0.089294 | 14.43 | 36.5 | 6.882 | Questionable pressure sensor data; Used pressure offset of 0.044 to recalculate 'Stream_m_Avg' -> the offset of -.074 was measured at the new location of the probe, but we want depth at the original location , which is the metal pole in the stream (calculated 0.044 by subtracting 'Lvl_m_Avg' value at 7/29/12 17:30 from "Stream_m_Avg' at 7/29/12 17:15)
2012-08-02 15:15 | 4890 | 12.87 | 14.27 | -0.088 | -0.074 | -0.044 | 0.113 | 0.089419 | 14.45 | 36.43 | 6.869 | Questionable pressure sensor data; Used pressure offset of 0.044 to recalculate 'Stream_m_Avg' -> the offset of -.074 was measured at the new location of the probe, but we want depth at the original location , which is the metal pole in the stream (calculated 0.044 by subtracting 'Lvl_m_Avg' value at 7/29/12 17:30 from "Stream_m_Avg' at 7/29/12 17:15)
2012-08-02 15:30 | 4891 | 12.87 | 14.25 | -0.062 | -0.074 | -0.018 | 0.114 | 0.089711 | 14.42 | 36.4 | 6.861 | Questionable pressure sensor data; Used pressure offset of 0.044 to recalculate 'Stream_m_Avg' -> the offset of -.074 was measured at the new location of the probe, but we want depth at the original location , which is the metal pole in the stream (calculated 0.044 by subtracting 'Lvl_m_Avg' value at 7/29/12 17:30 from "Stream_m_Avg' at 7/29/12 17:15)
2012-08-02 15:45 | 4892 | 12.87 | 14.24 | -0.061 | -0.074 | -0.017 | 0.114 | 0.089739 | 14.41 | 36.5 | 6.863 | Questionable pressure sensor data; Used pressure offset of 0.044 to recalculate 'Stream_m_Avg' -> the offset of -.074 was measured at the new location of the probe, but we want depth at the original location , which is the metal pole in the stream (calculated 0.044 by subtracting 'Lvl_m_Avg' value at 7/29/12 17:30 from "Stream_m_Avg' at 7/29/12 17:15)
2012-08-02 16:00 | 4893 | 12.86 | 14.18 | -0.029 | -0.074 | 0.015 | 0.114 | 0.089823 | 14.36 | 36.5 | 6.861 | Questionable pressure sensor data; Used pressure offset of 0.044 to recalculate 'Stream_m_Avg' -> the offset of -.074 was measured at the new location of the probe, but we want depth at the original location , which is the metal pole in the stream (calculated 0.044 by subtracting 'Lvl_m_Avg' value at 7/29/12 17:30 from "Stream_m_Avg' at 7/29/12 17:15)
2012-08-02 16:15 | 4894 | 12.87 | 14.09 | 0.022 | -0.074 | 0.066 | 0.114 | 0.089794 | 14.26 | 36.6 | 6.872 | Questionable pressure sensor data; Used pressure offset of 0.044 to recalculate 'Stream_m_Avg' -> the offset of -.074 was measured at the new location of the probe, but we want depth at the original location , which is the metal pole in the stream (calculated 0.044 by subtracting 'Lvl_m_Avg' value at 7/29/12 17:30 from "Stream_m_Avg' at 7/29/12 17:15)
2012-08-02 16:30 | 4895 | 12.9 | 13.97 | 0.068 | -0.074 | 0.112 | 0.115 | 0.089625 | 14.13 | 36.57 | 6.884 | Questionable pressure sensor data; Used pressure offset of 0.044 to recalculate 'Stream_m_Avg' -> the offset of -.074 was measured at the new location of the probe, but we want depth at the original location , which is the metal pole in the stream (calculated 0.044 by subtracting 'Lvl_m_Avg' value at 7/29/12 17:30 from "Stream_m_Avg' at 7/29/12 17:15)
2012-08-02 16:45 | 4896 | 12.9 | 13.84 | 0.108 | -0.074 | 0.152 | 0.115 | 0.08955 | 14 | 36.71 | 6.899 | Questionable pressure sensor data; Used pressure offset of 0.044 to recalculate 'Stream_m_Avg' -> the offset of -.074 was measured at the new location of the probe, but we want depth at the original location , which is the metal pole in the stream (calculated 0.044 by subtracting 'Lvl_m_Avg' value at 7/29/12 17:30 from "Stream_m_Avg' at 7/29/12 17:15)
2012-08-02 17:00 | 4897 | 12.92 | 13.73 | 0.131 | -0.074 | 0.175 | 0.115 | 0.089423 | 13.89 | 36.81 | 6.915 | Questionable pressure sensor data; Used pressure offset of 0.044 to recalculate 'Stream_m_Avg' -> the offset of -.074 was measured at the new location of the probe, but we want depth at the original location , which is the metal pole in the stream (calculated 0.044 by subtracting 'Lvl_m_Avg' value at 7/29/12 17:30 from "Stream_m_Avg' at 7/29/12 17:15)
2012-08-02 17:15 | 4898 | 12.92 | 13.65 | 0.137 | -0.074 | 0.181 | 0.115 | 0.089417 | 13.81 | 36.85 | 6.934 | Questionable pressure sensor data; Used pressure offset of 0.044 to recalculate 'Stream_m_Avg' -> the offset of -.074 was measured at the new location of the probe, but we want depth at the original location , which is the metal pole in the stream (calculated 0.044 by subtracting 'Lvl_m_Avg' value at 7/29/12 17:30 from "Stream_m_Avg' at 7/29/12 17:15)
2012-08-02 17:30 | 4899 | 12.94 | 13.59 | 0.145 | -0.074 | 0.189 | 0.115 | 0.089382 | 13.75 | 36.88 | 6.937 | Questionable pressure sensor data; Used pressure offset of 0.044 to recalculate 'Stream_m_Avg' -> the offset of -.074 was measured at the new location of the probe, but we want depth at the original location , which is the metal pole in the stream (calculated 0.044 by subtracting 'Lvl_m_Avg' value at 7/29/12 17:30 from "Stream_m_Avg' at 7/29/12 17:15)
2012-08-02 17:45 | 4900 | 12.94 | 13.51 | 0.155 | -0.074 | 0.199 | 0.115 | 0.089312 | 13.67 | 36.98 | 6.948 | Questionable pressure sensor data; Used pressure offset of 0.044 to recalculate 'Stream_m_Avg' -> the offset of -.074 was measured at the new location of the probe, but we want depth at the original location , which is the metal pole in the stream (calculated 0.044 by subtracting 'Lvl_m_Avg' value at 7/29/12 17:30 from "Stream_m_Avg' at 7/29/12 17:15)
2012-08-02 18:00 | 4901 | 12.96 | 13.42 | 0.165 | -0.074 | 0.209 | 0.116 | 0.089162 | 13.58 | 37.02 | 6.959 | Questionable pressure sensor data; Used pressure offset of 0.044 to recalculate 'Stream_m_Avg' -> the offset of -.074 was measured at the new location of the probe, but we want depth at the original location , which is the metal pole in the stream (calculated 0.044 by subtracting 'Lvl_m_Avg' value at 7/29/12 17:30 from "Stream_m_Avg' at 7/29/12 17:15)
2012-08-02 18:15 | 4902 | 12.96 | 13.34 | 0.164 | -0.074 | 0.208 | 0.116 | 0.089181 | 13.5 | 37.05 | 6.968 | Questionable pressure sensor data; Used pressure offset of 0.044 to recalculate 'Stream_m_Avg' -> the offset of -.074 was measured at the new location of the probe, but we want depth at the original location , which is the metal pole in the stream (calculated 0.044 by subtracting 'Lvl_m_Avg' value at 7/29/12 17:30 from "Stream_m_Avg' at 7/29/12 17:15)
2012-08-02 18:30 | 4903 | 12.96 | 13.25 | 0.165 | -0.074 | 0.209 | 0.116 | 0.089087 | 13.4 | 37.05 | 6.976 | Questionable pressure sensor data; Used pressure offset of 0.044 to recalculate 'Stream_m_Avg' -> the offset of -.074 was measured at the new location of the probe, but we want depth at the original location , which is the metal pole in the stream (calculated 0.044 by subtracting 'Lvl_m_Avg' value at 7/29/12 17:30 from "Stream_m_Avg' at 7/29/12 17:15)
2012-08-02 18:45 | 4904 | 12.94 | 13.16 | 0.181 | -0.074 | 0.225 | 0.116 | 0.08901 | 13.31 | 37.19 | 6.986 | Questionable pressure sensor data; Used pressure offset of 0.044 to recalculate 'Stream_m_Avg' -> the offset of -.074 was measured at the new location of the probe, but we want depth at the original location , which is the metal pole in the stream (calculated 0.044 by subtracting 'Lvl_m_Avg' value at 7/29/12 17:30 from "Stream_m_Avg' at 7/29/12 17:15)
2012-08-02 19:00 | 4905 | 12.88 | 13.07 | 0.199 | -0.074 | 0.243 | 0.116 | 0.088947 | 13.23 | 37.19 | 6.993 | Questionable pressure sensor data; Used pressure offset of 0.044 to recalculate 'Stream_m_Avg' -> the offset of -.074 was measured at the new location of the probe, but we want depth at the original location , which is the metal pole in the stream (calculated 0.044 by subtracting 'Lvl_m_Avg' value at 7/29/12 17:30 from "Stream_m_Avg' at 7/29/12 17:15)
2012-08-02 19:15 | 4906 | 12.8 | 13 | 0.214 | -0.074 | 0.258 | 0.116 | 0.088836 | 13.15 | 37.26 | 7.008 | Questionable pressure sensor data; Used pressure offset of 0.044 to recalculate 'Stream_m_Avg' -> the offset of -.074 was measured at the new location of the probe, but we want depth at the original location , which is the metal pole in the stream (calculated 0.044 by subtracting 'Lvl_m_Avg' value at 7/29/12 17:30 from "Stream_m_Avg' at 7/29/12 17:15)
2012-08-02 19:30 | 4907 | 12.74 | 12.94 | 0.23 | -0.074 | 0.274 | 0.116 | 0.088743 | 13.09 | 37.33 | 7.02 | Questionable pressure sensor data; Used pressure offset of 0.044 to recalculate 'Stream_m_Avg' -> the offset of -.074 was measured at the new location of the probe, but we want depth at the original location , which is the metal pole in the stream (calculated 0.044 by subtracting 'Lvl_m_Avg' value at 7/29/12 17:30 from "Stream_m_Avg' at 7/29/12 17:15)
2012-08-02 19:45 | 4908 | 12.74 | 12.88 | 0.247 | -0.074 | 0.291 | 0.117 | 0.08877 | 13.03 | 37.39 | 7.031 | Questionable pressure sensor data; Used pressure offset of 0.044 to recalculate 'Stream_m_Avg' -> the offset of -.074 was measured at the new location of the probe, but we want depth at the original location , which is the metal pole in the stream (calculated 0.044 by subtracting 'Lvl_m_Avg' value at 7/29/12 17:30 from "Stream_m_Avg' at 7/29/12 17:15)
2012-08-02 20:00 | 4909 | 12.69 | 12.81 | 0.267 | -0.074 | 0.311 | 0.117 | 0.088643 | 12.95 | 37.47 | 7.044 | Questionable pressure sensor data; Used pressure offset of 0.044 to recalculate 'Stream_m_Avg' -> the offset of -.074 was measured at the new location of the probe, but we want depth at the original location , which is the metal pole in the stream (calculated 0.044 by subtracting 'Lvl_m_Avg' value at 7/29/12 17:30 from "Stream_m_Avg' at 7/29/12 17:15)
2012-08-02 20:15 | 4910 | 12.67 | 12.74 | 0.282 | -0.074 | 0.326 | 0.117 | 0.088579 | 12.88 | 37.5 | 7.051 | Questionable pressure sensor data; Used pressure offset of 0.044 to recalculate 'Stream_m_Avg' -> the offset of -.074 was measured at the new location of the probe, but we want depth at the original location , which is the metal pole in the stream (calculated 0.044 by subtracting 'Lvl_m_Avg' value at 7/29/12 17:30 from "Stream_m_Avg' at 7/29/12 17:15)
2012-08-02 20:30 | 4911 | 12.66 | 12.67 | 0.296 | -0.074 | 0.34 | 0.117 | 0.088437 | 12.82 | 37.57 | 7.067 | Questionable pressure sensor data; Used pressure offset of 0.044 to recalculate 'Stream_m_Avg' -> the offset of -.074 was measured at the new location of the probe, but we want depth at the original location , which is the metal pole in the stream (calculated 0.044 by subtracting 'Lvl_m_Avg' value at 7/29/12 17:30 from "Stream_m_Avg' at 7/29/12 17:15)
2012-08-02 20:45 | 4912 | 12.65 | 12.61 | 0.306 | -0.074 | 0.35 | 0.117 | 0.088301 | 12.75 | 37.67 | 7.08 | Questionable pressure sensor data; Used pressure offset of 0.044 to recalculate 'Stream_m_Avg' -> the offset of -.074 was measured at the new location of the probe, but we want depth at the original location , which is the metal pole in the stream (calculated 0.044 by subtracting 'Lvl_m_Avg' value at 7/29/12 17:30 from "Stream_m_Avg' at 7/29/12 17:15)
2012-08-02 21:00 | 4913 | 12.65 | 12.55 | 0.314 | -0.074 | 0.358 | 0.117 | 0.088212 | 12.69 | 37.71 | 7.093 | Questionable pressure sensor data; Used pressure offset of 0.044 to recalculate 'Stream_m_Avg' -> the offset of -.074 was measured at the new location of the probe, but we want depth at the original location , which is the metal pole in the stream (calculated 0.044 by subtracting 'Lvl_m_Avg' value at 7/29/12 17:30 from "Stream_m_Avg' at 7/29/12 17:15)
2012-08-02 21:15 | 4914 | 12.64 | 12.49 | 0.323 | -0.074 | 0.367 | 0.117 | 0.0882 | 12.64 | 37.78 | 7.106 | Questionable pressure sensor data; Used pressure offset of 0.044 to recalculate 'Stream_m_Avg' -> the offset of -.074 was measured at the new location of the probe, but we want depth at the original location , which is the metal pole in the stream (calculated 0.044 by subtracting 'Lvl_m_Avg' value at 7/29/12 17:30 from "Stream_m_Avg' at 7/29/12 17:15)
2012-08-02 21:30 | 4915 | 12.62 | 12.45 | 0.331 | -0.074 | 0.375 | 0.117 | 0.088073 | 12.6 | 37.84 | 7.115 | Questionable pressure sensor data; Used pressure offset of 0.044 to recalculate 'Stream_m_Avg' -> the offset of -.074 was measured at the new location of the probe, but we want depth at the original location , which is the metal pole in the stream (calculated 0.044 by subtracting 'Lvl_m_Avg' value at 7/29/12 17:30 from "Stream_m_Avg' at 7/29/12 17:15)
2012-08-02 21:45 | 4916 | 12.62 | 12.39 | 0.339 | -0.074 | 0.383 | 0.117 | 0.087968 | 12.54 | 37.88 | 7.126 | Questionable pressure sensor data; Used pressure offset of 0.044 to recalculate 'Stream_m_Avg' -> the offset of -.074 was measured at the new location of the probe, but we want depth at the original location , which is the metal pole in the stream (calculated 0.044 by subtracting 'Lvl_m_Avg' value at 7/29/12 17:30 from "Stream_m_Avg' at 7/29/12 17:15)
2012-08-02 22:00 | 4917 | 12.62 | 12.33 | 0.354 | -0.074 | 0.398 | 0.117 | 0.087863 | 12.48 | 37.88 | 7.125 | Questionable pressure sensor data; Used pressure offset of 0.044 to recalculate 'Stream_m_Avg' -> the offset of -.074 was measured at the new location of the probe, but we want depth at the original location , which is the metal pole in the stream (calculated 0.044 by subtracting 'Lvl_m_Avg' value at 7/29/12 17:30 from "Stream_m_Avg' at 7/29/12 17:15)
2012-08-02 22:15 | 4918 | 12.61 | 12.28 | 0.365 | -0.074 | 0.409 | 0.117 | 0.087636 | 12.42 | 37.98 | 7.141 | Questionable pressure sensor data; Used pressure offset of 0.044 to recalculate 'Stream_m_Avg' -> the offset of -.074 was measured at the new location of the probe, but we want depth at the original location , which is the metal pole in the stream (calculated 0.044 by subtracting 'Lvl_m_Avg' value at 7/29/12 17:30 from "Stream_m_Avg' at 7/29/12 17:15)
2012-08-02 22:30 | 4919 | 12.6 | 12.23 | 0.377 | -0.074 | 0.421 | 0.117 | 0.087632 | 12.36 | 38.02 | 7.149 | Questionable pressure sensor data; Used pressure offset of 0.044 to recalculate 'Stream_m_Avg' -> the offset of -.074 was measured at the new location of the probe, but we want depth at the original location , which is the metal pole in the stream (calculated 0.044 by subtracting 'Lvl_m_Avg' value at 7/29/12 17:30 from "Stream_m_Avg' at 7/29/12 17:15)
2012-08-02 22:45 | 4920 | 12.6 | 12.18 | 0.385 | -0.074 | 0.429 | 0.117 | 0.08744 | 12.32 | 38.05 | 7.159 | Questionable pressure sensor data; Used pressure offset of 0.044 to recalculate 'Stream_m_Avg' -> the offset of -.074 was measured at the new location of the probe, but we want depth at the original location , which is the metal pole in the stream (calculated 0.044 by subtracting 'Lvl_m_Avg' value at 7/29/12 17:30 from "Stream_m_Avg' at 7/29/12 17:15)
2012-08-02 23:00 | 4921 | 12.58 | 12.15 | 0.388 | -0.074 | 0.432 | 0.117 | 0.087416 | 12.28 | 38.05 | 7.159 | Questionable pressure sensor data; Used pressure offset of 0.044 to recalculate 'Stream_m_Avg' -> the offset of -.074 was measured at the new location of the probe, but we want depth at the original location , which is the metal pole in the stream (calculated 0.044 by subtracting 'Lvl_m_Avg' value at 7/29/12 17:30 from "Stream_m_Avg' at 7/29/12 17:15)
2012-08-02 23:15 | 4922 | 12.58 | 12.1 | 0.392 | -0.074 | 0.436 | 0.117 | 0.087317 | 12.23 | 38.12 | 7.17 | Questionable pressure sensor data; Used pressure offset of 0.044 to recalculate 'Stream_m_Avg' -> the offset of -.074 was measured at the new location of the probe, but we want depth at the original location , which is the metal pole in the stream (calculated 0.044 by subtracting 'Lvl_m_Avg' value at 7/29/12 17:30 from "Stream_m_Avg' at 7/29/12 17:15)
2012-08-02 23:30 | 4923 | 12.6 | 12.06 | 0.393 | -0.074 | 0.437 | 0.117 | 0.087122 | 12.19 | 38.16 | 7.176 | Questionable pressure sensor data; Used pressure offset of 0.044 to recalculate 'Stream_m_Avg' -> the offset of -.074 was measured at the new location of the probe, but we want depth at the original location , which is the metal pole in the stream (calculated 0.044 by subtracting 'Lvl_m_Avg' value at 7/29/12 17:30 from "Stream_m_Avg' at 7/29/12 17:15)
2012-08-02 23:45 | 4924 | 12.55 | 12.01 | 0.396 | -0.074 | 0.44 | 0.117 | 0.086964 | 12.15 | 38.19 | 7.183 | Questionable pressure sensor data; Used pressure offset of 0.044 to recalculate 'Stream_m_Avg' -> the offset of -.074 was measured at the new location of the probe, but we want depth at the original location , which is the metal pole in the stream (calculated 0.044 by subtracting 'Lvl_m_Avg' value at 7/29/12 17:30 from "Stream_m_Avg' at 7/29/12 17:15)
2012-08-03 | 4925 | 12.55 | 11.96 | 0.4 | -0.074 | 0.444 | 0.117 | 0.086912 | 12.09 | 38.29 | 7.192 | Questionable pressure sensor data; Used pressure offset of 0.044 to recalculate 'Stream_m_Avg' -> the offset of -.074 was measured at the new location of the probe, but we want depth at the original location , which is the metal pole in the stream (calculated 0.044 by subtracting 'Lvl_m_Avg' value at 7/29/12 17:30 from "Stream_m_Avg' at 7/29/12 17:15)
2012-08-03 00:15 | 4926 | 12.54 | 11.91 | 0.406 | -0.074 | 0.45 | 0.117 | 0.086731 | 12.05 | 38.29 | 7.203 | Questionable pressure sensor data; Used pressure offset of 0.044 to recalculate 'Stream_m_Avg' -> the offset of -.074 was measured at the new location of the probe, but we want depth at the original location , which is the metal pole in the stream (calculated 0.044 by subtracting 'Lvl_m_Avg' value at 7/29/12 17:30 from "Stream_m_Avg' at 7/29/12 17:15)
2012-08-03 00:30 | 4927 | 12.54 | 11.86 | 0.41 | -0.074 | 0.454 | 0.117 | 0.08656 | 11.99 | 38.33 | 7.212 | Questionable pressure sensor data; Used pressure offset of 0.044 to recalculate 'Stream_m_Avg' -> the offset of -.074 was measured at the new location of the probe, but we want depth at the original location , which is the metal pole in the stream (calculated 0.044 by subtracting 'Lvl_m_Avg' value at 7/29/12 17:30 from "Stream_m_Avg' at 7/29/12 17:15)
2012-08-03 00:45 | 4928 | 12.52 | 11.82 | 0.409 | -0.074 | 0.453 | 0.117 | 0.08644 | 11.96 | 38.36 | 7.217 | Questionable pressure sensor data; Used pressure offset of 0.044 to recalculate 'Stream_m_Avg' -> the offset of -.074 was measured at the new location of the probe, but we want depth at the original location , which is the metal pole in the stream (calculated 0.044 by subtracting 'Lvl_m_Avg' value at 7/29/12 17:30 from "Stream_m_Avg' at 7/29/12 17:15)
2012-08-03 01:00 | 4929 | 12.52 | 11.78 | 0.41 | -0.074 | 0.454 | 0.117 | 0.086242 | 11.91 | 38.4 | 7.227 | Questionable pressure sensor data; Used pressure offset of 0.044 to recalculate 'Stream_m_Avg' -> the offset of -.074 was measured at the new location of the probe, but we want depth at the original location , which is the metal pole in the stream (calculated 0.044 by subtracting 'Lvl_m_Avg' value at 7/29/12 17:30 from "Stream_m_Avg' at 7/29/12 17:15)
2012-08-03 01:15 | 4930 | 12.51 | 11.74 | 0.413 | -0.074 | 0.457 | 0.117 | 0.086044 | 11.87 | 38.47 | 7.233 | Questionable pressure sensor data; Used pressure offset of 0.044 to recalculate 'Stream_m_Avg' -> the offset of -.074 was measured at the new location of the probe, but we want depth at the original location , which is the metal pole in the stream (calculated 0.044 by subtracting 'Lvl_m_Avg' value at 7/29/12 17:30 from "Stream_m_Avg' at 7/29/12 17:15)
2012-08-03 01:30 | 4931 | 12.54 | 11.7 | 0.416 | -0.074 | 0.46 | 0.117 | 0.085938 | 11.84 | 38.5 | 7.243 | Questionable pressure sensor data; Used pressure offset of 0.044 to recalculate 'Stream_m_Avg' -> the offset of -.074 was measured at the new location of the probe, but we want depth at the original location , which is the metal pole in the stream (calculated 0.044 by subtracting 'Lvl_m_Avg' value at 7/29/12 17:30 from "Stream_m_Avg' at 7/29/12 17:15)
2012-08-03 01:45 | 4932 | 12.5 | 11.65 | 0.421 | -0.074 | 0.465 | 0.117 | 0.085842 | 11.78 | 38.54 | 7.249 | Questionable pressure sensor data; Used pressure offset of 0.044 to recalculate 'Stream_m_Avg' -> the offset of -.074 was measured at the new location of the probe, but we want depth at the original location , which is the metal pole in the stream (calculated 0.044 by subtracting 'Lvl_m_Avg' value at 7/29/12 17:30 from "Stream_m_Avg' at 7/29/12 17:15)
2012-08-03 02:00 | 4933 | 12.49 | 11.6 | 0.425 | -0.074 | 0.469 | 0.116 | 0.085552 | 11.73 | 38.61 | 7.257 | Questionable pressure sensor data; Used pressure offset of 0.044 to recalculate 'Stream_m_Avg' -> the offset of -.074 was measured at the new location of the probe, but we want depth at the original location , which is the metal pole in the stream (calculated 0.044 by subtracting 'Lvl_m_Avg' value at 7/29/12 17:30 from "Stream_m_Avg' at 7/29/12 17:15)
2012-08-03 02:15 | 4934 | 12.49 | 11.54 | 0.429 | -0.074 | 0.473 | 0.116 | 0.085229 | 11.67 | 38.64 | 7.267 | Questionable pressure sensor data; Used pressure offset of 0.044 to recalculate 'Stream_m_Avg' -> the offset of -.074 was measured at the new location of the probe, but we want depth at the original location , which is the metal pole in the stream (calculated 0.044 by subtracting 'Lvl_m_Avg' value at 7/29/12 17:30 from "Stream_m_Avg' at 7/29/12 17:15)
2012-08-03 02:30 | 4935 | 12.48 | 11.47 | 0.433 | -0.074 | 0.477 | 0.116 | 0.084957 | 11.6 | 38.71 | 7.279 | Questionable pressure sensor data; Used pressure offset of 0.044 to recalculate 'Stream_m_Avg' -> the offset of -.074 was measured at the new location of the probe, but we want depth at the original location , which is the metal pole in the stream (calculated 0.044 by subtracting 'Lvl_m_Avg' value at 7/29/12 17:30 from "Stream_m_Avg' at 7/29/12 17:15)
2012-08-03 02:45 | 4936 | 12.5 | 11.41 | 0.436 | -0.074 | 0.48 | 0.116 | 0.084772 | 11.54 | 38.74 | 7.289 | Questionable pressure sensor data; Used pressure offset of 0.044 to recalculate 'Stream_m_Avg' -> the offset of -.074 was measured at the new location of the probe, but we want depth at the original location , which is the metal pole in the stream (calculated 0.044 by subtracting 'Lvl_m_Avg' value at 7/29/12 17:30 from "Stream_m_Avg' at 7/29/12 17:15)
2012-08-03 03:00 | 4937 | 12.46 | 11.35 | 0.436 | -0.074 | 0.48 | 0.116 | 0.08449 | 11.48 | 38.81 | 7.303 | Questionable pressure sensor data; Used pressure offset of 0.044 to recalculate 'Stream_m_Avg' -> the offset of -.074 was measured at the new location of the probe, but we want depth at the original location , which is the metal pole in the stream (calculated 0.044 by subtracting 'Lvl_m_Avg' value at 7/29/12 17:30 from "Stream_m_Avg' at 7/29/12 17:15)
2012-08-03 03:15 | 4938 | 12.49 | 11.3 | 0.428 | -0.074 | 0.472 | 0.116 | 0.08435 | 11.44 | 38.85 | 7.309 | Questionable pressure sensor data; Used pressure offset of 0.044 to recalculate 'Stream_m_Avg' -> the offset of -.074 was measured at the new location of the probe, but we want depth at the original location , which is the metal pole in the stream (calculated 0.044 by subtracting 'Lvl_m_Avg' value at 7/29/12 17:30 from "Stream_m_Avg' at 7/29/12 17:15)
2012-08-03 03:30 | 4939 | 12.45 | 11.25 | 0.424 | -0.074 | 0.468 | 0.116 | 0.084194 | 11.38 | 38.88 | 7.312 | Questionable pressure sensor data; Used pressure offset of 0.044 to recalculate 'Stream_m_Avg' -> the offset of -.074 was measured at the new location of the probe, but we want depth at the original location , which is the metal pole in the stream (calculated 0.044 by subtracting 'Lvl_m_Avg' value at 7/29/12 17:30 from "Stream_m_Avg' at 7/29/12 17:15)
2012-08-03 03:45 | 4940 | 12.48 | 11.18 | 0.429 | -0.074 | 0.473 | 0.115 | 0.083859 | 11.32 | 38.95 | 7.328 | Questionable pressure sensor data; Used pressure offset of 0.044 to recalculate 'Stream_m_Avg' -> the offset of -.074 was measured at the new location of the probe, but we want depth at the original location , which is the metal pole in the stream (calculated 0.044 by subtracting 'Lvl_m_Avg' value at 7/29/12 17:30 from "Stream_m_Avg' at 7/29/12 17:15)
2012-08-03 04:00 | 4941 | 12.45 | 11.12 | 0.431 | -0.074 | 0.475 | 0.115 | 0.0837 | 11.25 | 38.95 | 7.336 | Questionable pressure sensor data; Used pressure offset of 0.044 to recalculate 'Stream_m_Avg' -> the offset of -.074 was measured at the new location of the probe, but we want depth at the original location , which is the metal pole in the stream (calculated 0.044 by subtracting 'Lvl_m_Avg' value at 7/29/12 17:30 from "Stream_m_Avg' at 7/29/12 17:15)
2012-08-03 04:15 | 4942 | 12.44 | 11.06 | 0.434 | -0.074 | 0.478 | 0.115 | 0.083252 | 11.18 | 39.05 | 7.341 | Questionable pressure sensor data; Used pressure offset of 0.044 to recalculate 'Stream_m_Avg' -> the offset of -.074 was measured at the new location of the probe, but we want depth at the original location , which is the metal pole in the stream (calculated 0.044 by subtracting 'Lvl_m_Avg' value at 7/29/12 17:30 from "Stream_m_Avg' at 7/29/12 17:15)
2012-08-03 04:30 | 4943 | 12.43 | 11.01 | 0.433 | -0.074 | 0.477 | 0.115 | 0.083023 | 11.14 | 39.08 | 7.355 | Questionable pressure sensor data; Used pressure offset of 0.044 to recalculate 'Stream_m_Avg' -> the offset of -.074 was measured at the new location of the probe, but we want depth at the original location , which is the metal pole in the stream (calculated 0.044 by subtracting 'Lvl_m_Avg' value at 7/29/12 17:30 from "Stream_m_Avg' at 7/29/12 17:15)
2012-08-03 04:45 | 4944 | 12.44 | 10.96 | 0.436 | -0.074 | 0.48 | 0.115 | 0.082718 | 11.09 | 39.08 | 7.361 | Questionable pressure sensor data; Used pressure offset of 0.044 to recalculate 'Stream_m_Avg' -> the offset of -.074 was measured at the new location of the probe, but we want depth at the original location , which is the metal pole in the stream (calculated 0.044 by subtracting 'Lvl_m_Avg' value at 7/29/12 17:30 from "Stream_m_Avg' at 7/29/12 17:15)
2012-08-03 05:00 | 4945 | 12.44 | 10.91 | 0.435 | -0.074 | 0.479 | 0.114 | 0.082502 | 11.04 | 39.15 | 7.365 | Questionable pressure sensor data; Used pressure offset of 0.044 to recalculate 'Stream_m_Avg' -> the offset of -.074 was measured at the new location of the probe, but we want depth at the original location , which is the metal pole in the stream (calculated 0.044 by subtracting 'Lvl_m_Avg' value at 7/29/12 17:30 from "Stream_m_Avg' at 7/29/12 17:15)
2012-08-03 05:15 | 4946 | 12.42 | 10.88 | 0.427 | -0.074 | 0.471 | 0.114 | 0.082158 | 11.02 | 39.22 | 7.378 | Questionable pressure sensor data; Used pressure offset of 0.044 to recalculate 'Stream_m_Avg' -> the offset of -.074 was measured at the new location of the probe, but we want depth at the original location , which is the metal pole in the stream (calculated 0.044 by subtracting 'Lvl_m_Avg' value at 7/29/12 17:30 from "Stream_m_Avg' at 7/29/12 17:15)
2012-08-03 05:30 | 4947 | 12.46 | 10.83 | 0.428 | -0.074 | 0.472 | 0.114 | 0.081915 | 10.96 | 39.29 | 7.384 | Questionable pressure sensor data; Used pressure offset of 0.044 to recalculate 'Stream_m_Avg' -> the offset of -.074 was measured at the new location of the probe, but we want depth at the original location , which is the metal pole in the stream (calculated 0.044 by subtracting 'Lvl_m_Avg' value at 7/29/12 17:30 from "Stream_m_Avg' at 7/29/12 17:15)
2012-08-03 05:45 | 4948 | 12.43 | 10.77 | 0.432 | -0.074 | 0.476 | 0.114 | 0.081753 | 10.9 | 39.32 | 7.395 | Questionable pressure sensor data; Used pressure offset of 0.044 to recalculate 'Stream_m_Avg' -> the offset of -.074 was measured at the new location of the probe, but we want depth at the original location , which is the metal pole in the stream (calculated 0.044 by subtracting 'Lvl_m_Avg' value at 7/29/12 17:30 from "Stream_m_Avg' at 7/29/12 17:15)
2012-08-03 06:00 | 4949 | 12.46 | 10.72 | 0.433 | -0.074 | 0.477 | 0.114 | 0.081529 | 10.85 | 39.39 | 7.406 | Questionable pressure sensor data; Used pressure offset of 0.044 to recalculate 'Stream_m_Avg' -> the offset of -.074 was measured at the new location of the probe, but we want depth at the original location , which is the metal pole in the stream (calculated 0.044 by subtracting 'Lvl_m_Avg' value at 7/29/12 17:30 from "Stream_m_Avg' at 7/29/12 17:15)
2012-08-03 06:15 | 4950 | 12.45 | 10.68 | 0.431 | -0.074 | 0.475 | 0.113 | 0.081261 | 10.81 | 39.5 | 7.421 | Questionable pressure sensor data; Used pressure offset of 0.044 to recalculate 'Stream_m_Avg' -> the offset of -.074 was measured at the new location of the probe, but we want depth at the original location , which is the metal pole in the stream (calculated 0.044 by subtracting 'Lvl_m_Avg' value at 7/29/12 17:30 from "Stream_m_Avg' at 7/29/12 17:15)
2012-08-03 06:30 | 4951 | 12.52 | 10.65 | 0.423 | -0.074 | 0.467 | 0.113 | 0.081101 | 10.77 | 39.5 | 7.433 | Questionable pressure sensor data; Used pressure offset of 0.044 to recalculate 'Stream_m_Avg' -> the offset of -.074 was measured at the new location of the probe, but we want depth at the original location , which is the metal pole in the stream (calculated 0.044 by subtracting 'Lvl_m_Avg' value at 7/29/12 17:30 from "Stream_m_Avg' at 7/29/12 17:15)
2012-08-03 06:45 | 4952 | 12.51 | 10.64 | 0.417 | -0.074 | 0.461 | 0.113 | 0.080998 | 10.76 | 39.5 | 7.437 | Questionable pressure sensor data; Used pressure offset of 0.044 to recalculate 'Stream_m_Avg' -> the offset of -.074 was measured at the new location of the probe, but we want depth at the original location , which is the metal pole in the stream (calculated 0.044 by subtracting 'Lvl_m_Avg' value at 7/29/12 17:30 from "Stream_m_Avg' at 7/29/12 17:15)
2012-08-03 07:00 | 4953 | 12.56 | 10.62 | 0.414 | -0.074 | 0.458 | 0.113 | 0.080911 | 10.75 | 39.53 | 7.441 | Questionable pressure sensor data; Used pressure offset of 0.044 to recalculate 'Stream_m_Avg' -> the offset of -.074 was measured at the new location of the probe, but we want depth at the original location , which is the metal pole in the stream (calculated 0.044 by subtracting 'Lvl_m_Avg' value at 7/29/12 17:30 from "Stream_m_Avg' at 7/29/12 17:15)
2012-08-03 07:15 | 4954 | 12.65 | 10.62 | 0.407 | -0.074 | 0.451 | 0.113 | 0.080829 | 10.74 | 39.56 | 7.446 | Questionable pressure sensor data; Used pressure offset of 0.044 to recalculate 'Stream_m_Avg' -> the offset of -.074 was measured at the new location of the probe, but we want depth at the original location , which is the metal pole in the stream (calculated 0.044 by subtracting 'Lvl_m_Avg' value at 7/29/12 17:30 from "Stream_m_Avg' at 7/29/12 17:15)
2012-08-03 07:30 | 4955 | 12.89 | 10.62 | 0.394 | -0.074 | 0.438 | 0.113 | 0.080817 | 10.75 | 39.56 | 7.446 | Questionable pressure sensor data; Used pressure offset of 0.044 to recalculate 'Stream_m_Avg' -> the offset of -.074 was measured at the new location of the probe, but we want depth at the original location , which is the metal pole in the stream (calculated 0.044 by subtracting 'Lvl_m_Avg' value at 7/29/12 17:30 from "Stream_m_Avg' at 7/29/12 17:15)
2012-08-03 07:45 | 4956 | 13.08 | 10.63 | 0.379 | -0.074 | 0.423 | 0.113 | 0.080772 | 10.76 | 39.56 | 7.446 | Questionable pressure sensor data; Used pressure offset of 0.044 to recalculate 'Stream_m_Avg' -> the offset of -.074 was measured at the new location of the probe, but we want depth at the original location , which is the metal pole in the stream (calculated 0.044 by subtracting 'Lvl_m_Avg' value at 7/29/12 17:30 from "Stream_m_Avg' at 7/29/12 17:15)
2012-08-03 08:00 | 4957 | 13.26 | 10.64 | 0.364 | -0.074 | 0.408 | 0.113 | 0.080758 | 10.77 | 39.53 | 7.446 | Questionable pressure sensor data; Used pressure offset of 0.044 to recalculate 'Stream_m_Avg' -> the offset of -.074 was measured at the new location of the probe, but we want depth at the original location , which is the metal pole in the stream (calculated 0.044 by subtracting 'Lvl_m_Avg' value at 7/29/12 17:30 from "Stream_m_Avg' at 7/29/12 17:15)
2012-08-03 08:15 | 4958 | 13.32 | 10.66 | 0.342 | -0.074 | 0.386 | 0.113 | 0.080753 | 10.79 | 39.55 | 7.444 | Questionable pressure sensor data; Used pressure offset of 0.044 to recalculate 'Stream_m_Avg' -> the offset of -.074 was measured at the new location of the probe, but we want depth at the original location , which is the metal pole in the stream (calculated 0.044 by subtracting 'Lvl_m_Avg' value at 7/29/12 17:30 from "Stream_m_Avg' at 7/29/12 17:15)
2012-08-03 08:30 | 4959 | 13.26 | 10.69 | 0.322 | -0.074 | 0.366 | 0.113 | 0.080789 | 10.82 | 39.52 | 7.443 | Questionable pressure sensor data; Used pressure offset of 0.044 to recalculate 'Stream_m_Avg' -> the offset of -.074 was measured at the new location of the probe, but we want depth at the original location , which is the metal pole in the stream (calculated 0.044 by subtracting 'Lvl_m_Avg' value at 7/29/12 17:30 from "Stream_m_Avg' at 7/29/12 17:15)
2012-08-03 08:45 | 4960 | 13.29 | 10.75 | 0.305 | -0.074 | 0.349 | 0.113 | 0.08083 | 10.88 | 39.56 | 7.444 | Questionable pressure sensor data; Used pressure offset of 0.044 to recalculate 'Stream_m_Avg' -> the offset of -.074 was measured at the new location of the probe, but we want depth at the original location , which is the metal pole in the stream (calculated 0.044 by subtracting 'Lvl_m_Avg' value at 7/29/12 17:30 from "Stream_m_Avg' at 7/29/12 17:15)
2012-08-03 09:00 | 4961 | 13.23 | 10.82 | 0.286 | -0.074 | 0.33 | 0.112 | 0.080872 | 10.95 | 39.52 | 7.443 | Questionable pressure sensor data; Used pressure offset of 0.044 to recalculate 'Stream_m_Avg' -> the offset of -.074 was measured at the new location of the probe, but we want depth at the original location , which is the metal pole in the stream (calculated 0.044 by subtracting 'Lvl_m_Avg' value at 7/29/12 17:30 from "Stream_m_Avg' at 7/29/12 17:15)
2012-08-03 09:15 | 4962 | 13.22 | 10.88 | 0.268 | -0.074 | 0.312 | 0.112 | 0.080948 | 11.01 | 39.45 | 7.434 | Questionable pressure sensor data; Used pressure offset of 0.044 to recalculate 'Stream_m_Avg' -> the offset of -.074 was measured at the new location of the probe, but we want depth at the original location , which is the metal pole in the stream (calculated 0.044 by subtracting 'Lvl_m_Avg' value at 7/29/12 17:30 from "Stream_m_Avg' at 7/29/12 17:15)
2012-08-03 09:30 | 4963 | 13.21 | 10.97 | 0.25 | -0.074 | 0.294 | 0.112 | 0.081138 | 11.1 | 39.35 | 7.419 | Questionable pressure sensor data; Used pressure offset of 0.044 to recalculate 'Stream_m_Avg' -> the offset of -.074 was measured at the new location of the probe, but we want depth at the original location , which is the metal pole in the stream (calculated 0.044 by subtracting 'Lvl_m_Avg' value at 7/29/12 17:30 from "Stream_m_Avg' at 7/29/12 17:15)
2012-08-03 09:45 | 4964 | 13.03 | 11.08 | 0.235 | -0.074 | 0.279 | 0.112 | 0.081392 | 11.21 | 39.25 | 7.395 | Questionable pressure sensor data; Used pressure offset of 0.044 to recalculate 'Stream_m_Avg' -> the offset of -.074 was measured at the new location of the probe, but we want depth at the original location , which is the metal pole in the stream (calculated 0.044 by subtracting 'Lvl_m_Avg' value at 7/29/12 17:30 from "Stream_m_Avg' at 7/29/12 17:15)
2012-08-03 10:00 | 4965 | 13.18 | 11.2 | 0.219 | -0.074 | 0.263 | 0.112 | 0.081629 | 11.33 | 39.14 | 7.376 | Questionable pressure sensor data; Used pressure offset of 0.044 to recalculate 'Stream_m_Avg' -> the offset of -.074 was measured at the new location of the probe, but we want depth at the original location , which is the metal pole in the stream (calculated 0.044 by subtracting 'Lvl_m_Avg' value at 7/29/12 17:30 from "Stream_m_Avg' at 7/29/12 17:15)
2012-08-03 10:15 | 4966 | 13.17 | 11.35 | 0.198 | -0.074 | 0.242 | 0.112 | 0.08193 | 11.48 | 39 | 7.353 | Questionable pressure sensor data; Used pressure offset of 0.044 to recalculate 'Stream_m_Avg' -> the offset of -.074 was measured at the new location of the probe, but we want depth at the original location , which is the metal pole in the stream (calculated 0.044 by subtracting 'Lvl_m_Avg' value at 7/29/12 17:30 from "Stream_m_Avg' at 7/29/12 17:15)
2012-08-03 10:30 | 4967 | 13.16 | 11.51 | 0.174 | -0.074 | 0.218 | 0.112 | 0.08222 | 11.64 | 38.9 | 7.331 | Questionable pressure sensor data; Used pressure offset of 0.044 to recalculate 'Stream_m_Avg' -> the offset of -.074 was measured at the new location of the probe, but we want depth at the original location , which is the metal pole in the stream (calculated 0.044 by subtracting 'Lvl_m_Avg' value at 7/29/12 17:30 from "Stream_m_Avg' at 7/29/12 17:15)
2012-08-03 10:45 | 4968 | 13.14 | 11.67 | 0.152 | -0.074 | 0.196 | 0.112 | 0.082503 | 11.8 | 38.79 | 7.311 | Questionable pressure sensor data; Used pressure offset of 0.044 to recalculate 'Stream_m_Avg' -> the offset of -.074 was measured at the new location of the probe, but we want depth at the original location , which is the metal pole in the stream (calculated 0.044 by subtracting 'Lvl_m_Avg' value at 7/29/12 17:30 from "Stream_m_Avg' at 7/29/12 17:15)
2012-08-03 11:00 | 4969 | 13.12 | 11.85 | 0.132 | -0.074 | 0.176 | 0.112 | 0.082835 | 11.99 | 38.66 | 7.287 | Questionable pressure sensor data; Used pressure offset of 0.044 to recalculate 'Stream_m_Avg' -> the offset of -.074 was measured at the new location of the probe, but we want depth at the original location , which is the metal pole in the stream (calculated 0.044 by subtracting 'Lvl_m_Avg' value at 7/29/12 17:30 from "Stream_m_Avg' at 7/29/12 17:15)
2012-08-03 11:15 | 4970 | 13.1 | 12.03 | 0.112 | -0.074 | 0.156 | 0.112 | 0.083204 | 12.17 | 38.52 | 7.266 | Questionable pressure sensor data; Used pressure offset of 0.044 to recalculate 'Stream_m_Avg' -> the offset of -.074 was measured at the new location of the probe, but we want depth at the original location , which is the metal pole in the stream (calculated 0.044 by subtracting 'Lvl_m_Avg' value at 7/29/12 17:30 from "Stream_m_Avg' at 7/29/12 17:15)
2012-08-03 11:30 | 4971 | 13.09 | 12.2 | 0.09 | -0.074 | 0.134 | 0.112 | 0.083568 | 12.34 | 38.42 | 7.243 | Questionable pressure sensor data; Used pressure offset of 0.044 to recalculate 'Stream_m_Avg' -> the offset of -.074 was measured at the new location of the probe, but we want depth at the original location , which is the metal pole in the stream (calculated 0.044 by subtracting 'Lvl_m_Avg' value at 7/29/12 17:30 from "Stream_m_Avg' at 7/29/12 17:15)
2012-08-03 11:45 | 4972 | 13.06 | 12.37 | 0.072 | -0.074 | 0.116 | 0.112 | 0.083927 | 12.52 | 38.32 | 7.222 | Questionable pressure sensor data; Used pressure offset of 0.044 to recalculate 'Stream_m_Avg' -> the offset of -.074 was measured at the new location of the probe, but we want depth at the original location , which is the metal pole in the stream (calculated 0.044 by subtracting 'Lvl_m_Avg' value at 7/29/12 17:30 from "Stream_m_Avg' at 7/29/12 17:15)
2012-08-03 12:00 | 4973 | 13.05 | 12.53 | 0.059 | -0.074 | 0.103 | 0.112 | 0.084254 | 12.68 | 38.11 | 7.195 | Questionable pressure sensor data; Used pressure offset of 0.044 to recalculate 'Stream_m_Avg' -> the offset of -.074 was measured at the new location of the probe, but we want depth at the original location , which is the metal pole in the stream (calculated 0.044 by subtracting 'Lvl_m_Avg' value at 7/29/12 17:30 from "Stream_m_Avg' at 7/29/12 17:15)
2012-08-03 12:15 | 4974 | 13.04 | 12.69 | 0.046 | -0.074 | 0.09 | 0.112 | 0.084613 | 12.84 | 38.01 | 7.167 | Questionable pressure sensor data; Used pressure offset of 0.044 to recalculate 'Stream_m_Avg' -> the offset of -.074 was measured at the new location of the probe, but we want depth at the original location , which is the metal pole in the stream (calculated 0.044 by subtracting 'Lvl_m_Avg' value at 7/29/12 17:30 from "Stream_m_Avg' at 7/29/12 17:15)
2012-08-03 12:30 | 4975 | 13.03 | 12.86 | 0.031 | -0.074 | 0.075 | 0.112 | 0.084977 | 13.01 | 37.9 | 7.145 | Questionable pressure sensor data; Used pressure offset of 0.044 to recalculate 'Stream_m_Avg' -> the offset of -.074 was measured at the new location of the probe, but we want depth at the original location , which is the metal pole in the stream (calculated 0.044 by subtracting 'Lvl_m_Avg' value at 7/29/12 17:30 from "Stream_m_Avg' at 7/29/12 17:15)
2012-08-03 12:45 | 4976 | 13.02 | 13.04 | 0.015 | -0.074 | 0.059 | 0.112 | 0.085368 | 13.2 | 37.77 | 7.116 | Questionable pressure sensor data; Used pressure offset of 0.044 to recalculate 'Stream_m_Avg' -> the offset of -.074 was measured at the new location of the probe, but we want depth at the original location , which is the metal pole in the stream (calculated 0.044 by subtracting 'Lvl_m_Avg' value at 7/29/12 17:30 from "Stream_m_Avg' at 7/29/12 17:15)
2012-08-03 13:00 | 4977 | 13.01 | 13.22 | 0 | -0.074 | 0.044 | 0.112 | 0.085768 | 13.37 | 37.56 | 7.088 | Questionable pressure sensor data; Used pressure offset of 0.044 to recalculate 'Stream_m_Avg' -> the offset of -.074 was measured at the new location of the probe, but we want depth at the original location , which is the metal pole in the stream (calculated 0.044 by subtracting 'Lvl_m_Avg' value at 7/29/12 17:30 from "Stream_m_Avg' at 7/29/12 17:15)
2012-08-03 13:15 | 4978 | 13 | 13.39 | -0.016 | -0.074 | 0.028 | 0.112 | 0.086186 | 13.54 | 37.43 | 7.056 | Questionable pressure sensor data; Used pressure offset of 0.044 to recalculate 'Stream_m_Avg' -> the offset of -.074 was measured at the new location of the probe, but we want depth at the original location , which is the metal pole in the stream (calculated 0.044 by subtracting 'Lvl_m_Avg' value at 7/29/12 17:30 from "Stream_m_Avg' at 7/29/12 17:15)
2012-08-03 13:30 | 4979 | 12.98 | 13.53 | -0.032 | -0.074 | 0.012 | 0.112 | 0.086556 | 13.68 | 37.25 | 7.027 | Questionable pressure sensor data; Used pressure offset of 0.044 to recalculate 'Stream_m_Avg' -> the offset of -.074 was measured at the new location of the probe, but we want depth at the original location , which is the metal pole in the stream (calculated 0.044 by subtracting 'Lvl_m_Avg' value at 7/29/12 17:30 from "Stream_m_Avg' at 7/29/12 17:15)
2012-08-03 13:45 | 4980 | 12.97 | 13.65 | -0.051 | -0.074 | -0.007 | 0.112 | 0.086856 | 13.81 | 37.15 | 7.001 | Questionable pressure sensor data; Used pressure offset of 0.044 to recalculate 'Stream_m_Avg' -> the offset of -.074 was measured at the new location of the probe, but we want depth at the original location , which is the metal pole in the stream (calculated 0.044 by subtracting 'Lvl_m_Avg' value at 7/29/12 17:30 from "Stream_m_Avg' at 7/29/12 17:15)
2012-08-03 14:00 | 4981 | 12.95 | 13.77 | -0.07 | -0.074 | -0.026 | 0.112 | 0.087148 | 13.93 | 37.05 | 6.983 | Questionable pressure sensor data; Used pressure offset of 0.044 to recalculate 'Stream_m_Avg' -> the offset of -.074 was measured at the new location of the probe, but we want depth at the original location , which is the metal pole in the stream (calculated 0.044 by subtracting 'Lvl_m_Avg' value at 7/29/12 17:30 from "Stream_m_Avg' at 7/29/12 17:15)
2012-08-03 14:15 | 4982 | 12.93 | 13.86 | -0.084 | -0.074 | -0.04 | 0.112 | 0.087441 | 14.02 | 36.98 | 6.969 | Questionable pressure sensor data; Used pressure offset of 0.044 to recalculate 'Stream_m_Avg' -> the offset of -.074 was measured at the new location of the probe, but we want depth at the original location , which is the metal pole in the stream (calculated 0.044 by subtracting 'Lvl_m_Avg' value at 7/29/12 17:30 from "Stream_m_Avg' at 7/29/12 17:15)
2012-08-03 14:30 | 4983 | 12.91 | 13.95 | -0.094 | -0.074 | -0.05 | 0.112 | 0.087706 | 14.11 | 36.91 | 6.954 | Questionable pressure sensor data; Used pressure offset of 0.044 to recalculate 'Stream_m_Avg' -> the offset of -.074 was measured at the new location of the probe, but we want depth at the original location , which is the metal pole in the stream (calculated 0.044 by subtracting 'Lvl_m_Avg' value at 7/29/12 17:30 from "Stream_m_Avg' at 7/29/12 17:15)
2012-08-03 14:45 | 4984 | 12.9 | 14.02 | -0.098 | -0.074 | -0.054 | 0.112 | 0.087921 | 14.2 | 36.87 | 6.946 | Questionable pressure sensor data; Used pressure offset of 0.044 to recalculate 'Stream_m_Avg' -> the offset of -.074 was measured at the new location of the probe, but we want depth at the original location , which is the metal pole in the stream (calculated 0.044 by subtracting 'Lvl_m_Avg' value at 7/29/12 17:30 from "Stream_m_Avg' at 7/29/12 17:15)
2012-08-03 15:00 | 4985 | 12.89 | 14.05 | -0.098 | -0.074 | -0.054 | 0.112 | 0.088145 | 14.23 | 36.84 | 6.939 | Questionable pressure sensor data; Used pressure offset of 0.044 to recalculate 'Stream_m_Avg' -> the offset of -.074 was measured at the new location of the probe, but we want depth at the original location , which is the metal pole in the stream (calculated 0.044 by subtracting 'Lvl_m_Avg' value at 7/29/12 17:30 from "Stream_m_Avg' at 7/29/12 17:15)
2012-08-03 15:15 | 4986 | 12.89 | 14.06 | -0.093 | -0.074 | -0.049 | 0.113 | 0.088304 | 14.24 | 36.81 | 6.93 | Questionable pressure sensor data; Used pressure offset of 0.044 to recalculate 'Stream_m_Avg' -> the offset of -.074 was measured at the new location of the probe, but we want depth at the original location , which is the metal pole in the stream (calculated 0.044 by subtracting 'Lvl_m_Avg' value at 7/29/12 17:30 from "Stream_m_Avg' at 7/29/12 17:15)
2012-08-03 15:30 | 4987 | 12.87 | 14.07 | -0.085 | -0.074 | -0.041 | 0.113 | 0.088395 | 14.24 | 36.77 | 6.921 | Questionable pressure sensor data; Used pressure offset of 0.044 to recalculate 'Stream_m_Avg' -> the offset of -.074 was measured at the new location of the probe, but we want depth at the original location , which is the metal pole in the stream (calculated 0.044 by subtracting 'Lvl_m_Avg' value at 7/29/12 17:30 from "Stream_m_Avg' at 7/29/12 17:15)
2012-08-03 15:45 | 4988 | 12.88 | 14.05 | -0.074 | -0.074 | -0.03 | 0.113 | 0.088494 | 14.23 | 36.77 | 6.921 | Questionable pressure sensor data; Used pressure offset of 0.044 to recalculate 'Stream_m_Avg' -> the offset of -.074 was measured at the new location of the probe, but we want depth at the original location , which is the metal pole in the stream (calculated 0.044 by subtracting 'Lvl_m_Avg' value at 7/29/12 17:30 from "Stream_m_Avg' at 7/29/12 17:15)
2012-08-03 16:00 | 4989 | 12.87 | 14.03 | -0.06 | -0.074 | -0.016 | 0.113 | 0.088529 | 14.2 | 36.74 | 6.917 | Questionable pressure sensor data; Used pressure offset of 0.044 to recalculate 'Stream_m_Avg' -> the offset of -.074 was measured at the new location of the probe, but we want depth at the original location , which is the metal pole in the stream (calculated 0.044 by subtracting 'Lvl_m_Avg' value at 7/29/12 17:30 from "Stream_m_Avg' at 7/29/12 17:15)
2012-08-03 16:15 | 4990 | 12.87 | 14.01 | -0.049 | -0.074 | -0.005 | 0.113 | 0.088577 | 14.18 | 36.77 | 6.916 | Questionable pressure sensor data; Used pressure offset of 0.044 to recalculate 'Stream_m_Avg' -> the offset of -.074 was measured at the new location of the probe, but we want depth at the original location , which is the metal pole in the stream (calculated 0.044 by subtracting 'Lvl_m_Avg' value at 7/29/12 17:30 from "Stream_m_Avg' at 7/29/12 17:15)
2012-08-03 16:30 | 4991 | 12.87 | 13.96 | -0.027 | -0.074 | 0.017 | 0.113 | 0.088672 | 14.13 | 36.77 | 6.919 | Questionable pressure sensor data; Used pressure offset of 0.044 to recalculate 'Stream_m_Avg' -> the offset of -.074 was measured at the new location of the probe, but we want depth at the original location , which is the metal pole in the stream (calculated 0.044 by subtracting 'Lvl_m_Avg' value at 7/29/12 17:30 from "Stream_m_Avg' at 7/29/12 17:15)
2012-08-03 16:45 | 4992 | 12.87 | 13.9 | 0.015 | -0.074 | 0.059 | 0.113 | 0.088606 | 14.07 | 36.81 | 6.924 | Questionable pressure sensor data; Used pressure offset of 0.044 to recalculate 'Stream_m_Avg' -> the offset of -.074 was measured at the new location of the probe, but we want depth at the original location , which is the metal pole in the stream (calculated 0.044 by subtracting 'Lvl_m_Avg' value at 7/29/12 17:30 from "Stream_m_Avg' at 7/29/12 17:15)
2012-08-03 17:00 | 4993 | 12.89 | 13.83 | 0.065 | -0.074 | 0.109 | 0.114 | 0.08853 | 13.99 | 36.84 | 6.931 | Questionable pressure sensor data; Used pressure offset of 0.044 to recalculate 'Stream_m_Avg' -> the offset of -.074 was measured at the new location of the probe, but we want depth at the original location , which is the metal pole in the stream (calculated 0.044 by subtracting 'Lvl_m_Avg' value at 7/29/12 17:30 from "Stream_m_Avg' at 7/29/12 17:15)
2012-08-03 17:15 | 4994 | 12.91 | 13.76 | 0.09 | -0.074 | 0.134 | 0.114 | 0.088563 | 13.92 | 36.87 | 6.938 | Questionable pressure sensor data; Used pressure offset of 0.044 to recalculate 'Stream_m_Avg' -> the offset of -.074 was measured at the new location of the probe, but we want depth at the original location , which is the metal pole in the stream (calculated 0.044 by subtracting 'Lvl_m_Avg' value at 7/29/12 17:30 from "Stream_m_Avg' at 7/29/12 17:15)
2012-08-03 17:30 | 4995 | 12.92 | 13.67 | 0.119 | -0.074 | 0.163 | 0.114 | 0.088474 | 13.83 | 36.95 | 6.949 | Questionable pressure sensor data; Used pressure offset of 0.044 to recalculate 'Stream_m_Avg' -> the offset of -.074 was measured at the new location of the probe, but we want depth at the original location , which is the metal pole in the stream (calculated 0.044 by subtracting 'Lvl_m_Avg' value at 7/29/12 17:30 from "Stream_m_Avg' at 7/29/12 17:15)
2012-08-03 17:45 | 4996 | 12.93 | 13.52 | 0.139 | -0.074 | 0.183 | 0.114 | 0.088294 | 13.68 | 37.08 | 6.966 | Questionable pressure sensor data; Used pressure offset of 0.044 to recalculate 'Stream_m_Avg' -> the offset of -.074 was measured at the new location of the probe, but we want depth at the original location , which is the metal pole in the stream (calculated 0.044 by subtracting 'Lvl_m_Avg' value at 7/29/12 17:30 from "Stream_m_Avg' at 7/29/12 17:15)
2012-08-03 18:00 | 4997 | 12.96 | 13.35 | 0.166 | -0.074 | 0.21 | 0.114 | 0.088011 | 13.51 | 37.22 | 6.989 | Questionable pressure sensor data; Used pressure offset of 0.044 to recalculate 'Stream_m_Avg' -> the offset of -.074 was measured at the new location of the probe, but we want depth at the original location , which is the metal pole in the stream (calculated 0.044 by subtracting 'Lvl_m_Avg' value at 7/29/12 17:30 from "Stream_m_Avg' at 7/29/12 17:15)
2012-08-03 18:15 | 4998 | 12.98 | 13.2 | 0.182 | -0.074 | 0.226 | 0.114 | 0.087713 | 13.35 | 37.32 | 7.012 | Questionable pressure sensor data; Used pressure offset of 0.044 to recalculate 'Stream_m_Avg' -> the offset of -.074 was measured at the new location of the probe, but we want depth at the original location , which is the metal pole in the stream (calculated 0.044 by subtracting 'Lvl_m_Avg' value at 7/29/12 17:30 from "Stream_m_Avg' at 7/29/12 17:15)
2012-08-03 18:30 | 4999 | 12.98 | 13.07 | 0.19 | -0.074 | 0.234 | 0.114 | 0.087426 | 13.22 | 37.43 | 7.034 | Questionable pressure sensor data; Used pressure offset of 0.044 to recalculate 'Stream_m_Avg' -> the offset of -.074 was measured at the new location of the probe, but we want depth at the original location , which is the metal pole in the stream (calculated 0.044 by subtracting 'Lvl_m_Avg' value at 7/29/12 17:30 from "Stream_m_Avg' at 7/29/12 17:15)
2012-08-03 18:45 | 5000 | 12.99 | 12.95 | 0.214 | -0.074 | 0.258 | 0.115 | 0.087418 | 13.1 | 37.49 | 7.052 | Questionable pressure sensor data; Used pressure offset of 0.044 to recalculate 'Stream_m_Avg' -> the offset of -.074 was measured at the new location of the probe, but we want depth at the original location , which is the metal pole in the stream (calculated 0.044 by subtracting 'Lvl_m_Avg' value at 7/29/12 17:30 from "Stream_m_Avg' at 7/29/12 17:15)
2012-08-03 19:00 | 5001 | 12.95 | 12.86 | 0.238 | -0.074 | 0.282 | 0.115 | 0.087233 | 13.01 | 37.59 | 7.067 | Questionable pressure sensor data; Used pressure offset of 0.044 to recalculate 'Stream_m_Avg' -> the offset of -.074 was measured at the new location of the probe, but we want depth at the original location , which is the metal pole in the stream (calculated 0.044 by subtracting 'Lvl_m_Avg' value at 7/29/12 17:30 from "Stream_m_Avg' at 7/29/12 17:15)
2012-08-03 19:15 | 5002 | 12.83 | 12.78 | 0.26 | -0.074 | 0.304 | 0.115 | 0.087066 | 12.93 | 37.63 | 7.079 | Questionable pressure sensor data; Used pressure offset of 0.044 to recalculate 'Stream_m_Avg' -> the offset of -.074 was measured at the new location of the probe, but we want depth at the original location , which is the metal pole in the stream (calculated 0.044 by subtracting 'Lvl_m_Avg' value at 7/29/12 17:30 from "Stream_m_Avg' at 7/29/12 17:15)
2012-08-03 19:30 | 5003 | 12.75 | 12.69 | 0.285 | -0.074 | 0.329 | 0.115 | 0.086998 | 12.84 | 37.87 | 7.109 | Questionable pressure sensor data; Used pressure offset of 0.044 to recalculate 'Stream_m_Avg' -> the offset of -.074 was measured at the new location of the probe, but we want depth at the original location , which is the metal pole in the stream (calculated 0.044 by subtracting 'Lvl_m_Avg' value at 7/29/12 17:30 from "Stream_m_Avg' at 7/29/12 17:15)
2012-08-03 19:45 | 5004 | 12.71 | 12.61 | 0.301 | -0.074 | 0.345 | 0.115 | 0.086843 | 12.74 | 37.94 | 7.138 | Questionable pressure sensor data; Used pressure offset of 0.044 to recalculate 'Stream_m_Avg' -> the offset of -.074 was measured at the new location of the probe, but we want depth at the original location , which is the metal pole in the stream (calculated 0.044 by subtracting 'Lvl_m_Avg' value at 7/29/12 17:30 from "Stream_m_Avg' at 7/29/12 17:15)
2012-08-03 20:00 | 5005 | 12.69 | 12.52 | 0.313 | -0.074 | 0.357 | 0.115 | 0.086711 | 12.66 | 38.28 | 7.181 | Questionable pressure sensor data; Used pressure offset of 0.044 to recalculate 'Stream_m_Avg' -> the offset of -.074 was measured at the new location of the probe, but we want depth at the original location , which is the metal pole in the stream (calculated 0.044 by subtracting 'Lvl_m_Avg' value at 7/29/12 17:30 from "Stream_m_Avg' at 7/29/12 17:15)
2012-08-03 20:15 | 5006 | 12.67 | 12.44 | 0.336 | -0.074 | 0.38 | 0.115 | 0.086593 | 12.58 | 38.35 | 7.209 | Questionable pressure sensor data; Used pressure offset of 0.044 to recalculate 'Stream_m_Avg' -> the offset of -.074 was measured at the new location of the probe, but we want depth at the original location , which is the metal pole in the stream (calculated 0.044 by subtracting 'Lvl_m_Avg' value at 7/29/12 17:30 from "Stream_m_Avg' at 7/29/12 17:15)
2012-08-03 20:30 | 5007 | 12.66 | 12.34 | 0.358 | -0.074 | 0.402 | 0.115 | 0.086447 | 12.49 | 38.42 | 7.223 | Questionable pressure sensor data; Used pressure offset of 0.044 to recalculate 'Stream_m_Avg' -> the offset of -.074 was measured at the new location of the probe, but we want depth at the original location , which is the metal pole in the stream (calculated 0.044 by subtracting 'Lvl_m_Avg' value at 7/29/12 17:30 from "Stream_m_Avg' at 7/29/12 17:15)
2012-08-03 20:45 | 5008 | 12.64 | 12.25 | 0.375 | -0.074 | 0.419 | 0.115 | 0.086239 | 12.39 | 38.49 | 7.236 | Questionable pressure sensor data; Used pressure offset of 0.044 to recalculate 'Stream_m_Avg' -> the offset of -.074 was measured at the new location of the probe, but we want depth at the original location , which is the metal pole in the stream (calculated 0.044 by subtracting 'Lvl_m_Avg' value at 7/29/12 17:30 from "Stream_m_Avg' at 7/29/12 17:15)
2012-08-03 21:00 | 5009 | 12.64 | 12.16 | 0.386 | -0.074 | 0.43 | 0.116 | 0.086197 | 12.3 | 38.56 | 7.253 | Questionable pressure sensor data; Used pressure offset of 0.044 to recalculate 'Stream_m_Avg' -> the offset of -.074 was measured at the new location of the probe, but we want depth at the original location , which is the metal pole in the stream (calculated 0.044 by subtracting 'Lvl_m_Avg' value at 7/29/12 17:30 from "Stream_m_Avg' at 7/29/12 17:15)
2012-08-03 21:15 | 5010 | 12.64 | 12.08 | 0.396 | -0.074 | 0.44 | 0.116 | 0.086001 | 12.22 | 38.63 | 7.266 | Questionable pressure sensor data; Used pressure offset of 0.044 to recalculate 'Stream_m_Avg' -> the offset of -.074 was measured at the new location of the probe, but we want depth at the original location , which is the metal pole in the stream (calculated 0.044 by subtracting 'Lvl_m_Avg' value at 7/29/12 17:30 from "Stream_m_Avg' at 7/29/12 17:15)
2012-08-03 21:30 | 5011 | 12.62 | 12.02 | 0.396 | -0.074 | 0.44 | 0.116 | 0.085842 | 12.15 | 38.69 | 7.276 | Questionable pressure sensor data; Used pressure offset of 0.044 to recalculate 'Stream_m_Avg' -> the offset of -.074 was measured at the new location of the probe, but we want depth at the original location , which is the metal pole in the stream (calculated 0.044 by subtracting 'Lvl_m_Avg' value at 7/29/12 17:30 from "Stream_m_Avg' at 7/29/12 17:15)
2012-08-03 21:45 | 5012 | 12.61 | 11.98 | 0.391 | -0.074 | 0.435 | 0.116 | 0.085843 | 12.12 | 38.73 | 7.286 | Questionable pressure sensor data; Used pressure offset of 0.044 to recalculate 'Stream_m_Avg' -> the offset of -.074 was measured at the new location of the probe, but we want depth at the original location , which is the metal pole in the stream (calculated 0.044 by subtracting 'Lvl_m_Avg' value at 7/29/12 17:30 from "Stream_m_Avg' at 7/29/12 17:15)
2012-08-03 22:00 | 5013 | 12.6 | 11.95 | 0.386 | -0.074 | 0.43 | 0.115 | 0.085626 | 12.09 | 38.76 | 7.29 | Questionable pressure sensor data; Used pressure offset of 0.044 to recalculate 'Stream_m_Avg' -> the offset of -.074 was measured at the new location of the probe, but we want depth at the original location , which is the metal pole in the stream (calculated 0.044 by subtracting 'Lvl_m_Avg' value at 7/29/12 17:30 from "Stream_m_Avg' at 7/29/12 17:15)
2012-08-03 22:15 | 5014 | 12.6 | 11.91 | 0.391 | -0.074 | 0.435 | 0.116 | 0.085731 | 12.04 | 38.83 | 7.289 | Questionable pressure sensor data; Used pressure offset of 0.044 to recalculate 'Stream_m_Avg' -> the offset of -.074 was measured at the new location of the probe, but we want depth at the original location , which is the metal pole in the stream (calculated 0.044 by subtracting 'Lvl_m_Avg' value at 7/29/12 17:30 from "Stream_m_Avg' at 7/29/12 17:15)
2012-08-03 22:30 | 5015 | 12.59 | 11.85 | 0.4 | -0.074 | 0.444 | 0.116 | 0.085589 | 11.98 | 38.87 | 7.31 | Questionable pressure sensor data; Used pressure offset of 0.044 to recalculate 'Stream_m_Avg' -> the offset of -.074 was measured at the new location of the probe, but we want depth at the original location , which is the metal pole in the stream (calculated 0.044 by subtracting 'Lvl_m_Avg' value at 7/29/12 17:30 from "Stream_m_Avg' at 7/29/12 17:15)
2012-08-03 22:45 | 5016 | 12.58 | 11.79 | 0.408 | -0.074 | 0.452 | 0.116 | 0.085396 | 11.92 | 38.94 | 7.323 | Questionable pressure sensor data; Used pressure offset of 0.044 to recalculate 'Stream_m_Avg' -> the offset of -.074 was measured at the new location of the probe, but we want depth at the original location , which is the metal pole in the stream (calculated 0.044 by subtracting 'Lvl_m_Avg' value at 7/29/12 17:30 from "Stream_m_Avg' at 7/29/12 17:15)
2012-08-03 23:00 | 5017 | 12.58 | 11.72 | 0.417 | -0.074 | 0.461 | 0.116 | 0.085316 | 11.85 | 39.01 | 7.336 | Questionable pressure sensor data; Used pressure offset of 0.044 to recalculate 'Stream_m_Avg' -> the offset of -.074 was measured at the new location of the probe, but we want depth at the original location , which is the metal pole in the stream (calculated 0.044 by subtracting 'Lvl_m_Avg' value at 7/29/12 17:30 from "Stream_m_Avg' at 7/29/12 17:15)
2012-08-03 23:15 | 5018 | 12.58 | 11.64 | 0.425 | -0.074 | 0.469 | 0.116 | 0.085046 | 11.76 | 39.08 | 7.349 | Questionable pressure sensor data; Used pressure offset of 0.044 to recalculate 'Stream_m_Avg' -> the offset of -.074 was measured at the new location of the probe, but we want depth at the original location , which is the metal pole in the stream (calculated 0.044 by subtracting 'Lvl_m_Avg' value at 7/29/12 17:30 from "Stream_m_Avg' at 7/29/12 17:15)
2012-08-03 23:30 | 5019 | 12.57 | 11.55 | 0.431 | -0.074 | 0.475 | 0.116 | 0.084859 | 11.68 | 39.15 | 7.363 | Questionable pressure sensor data; Used pressure offset of 0.044 to recalculate 'Stream_m_Avg' -> the offset of -.074 was measured at the new location of the probe, but we want depth at the original location , which is the metal pole in the stream (calculated 0.044 by subtracting 'Lvl_m_Avg' value at 7/29/12 17:30 from "Stream_m_Avg' at 7/29/12 17:15)
2012-08-03 23:45 | 5020 | 12.56 | 11.47 | 0.434 | -0.074 | 0.478 | 0.116 | 0.0847 | 11.6 | 39.21 | 7.374 | Questionable pressure sensor data; Used pressure offset of 0.044 to recalculate 'Stream_m_Avg' -> the offset of -.074 was measured at the new location of the probe, but we want depth at the original location , which is the metal pole in the stream (calculated 0.044 by subtracting 'Lvl_m_Avg' value at 7/29/12 17:30 from "Stream_m_Avg' at 7/29/12 17:15)
2012-08-04 | 5021 | 12.55 | 11.42 | 0.421 | -0.074 | 0.465 | 0.116 | 0.084443 | 11.55 | 39.28 | 7.386 | Questionable pressure sensor data; Used pressure offset of 0.044 to recalculate 'Stream_m_Avg' -> the offset of -.074 was measured at the new location of the probe, but we want depth at the original location , which is the metal pole in the stream (calculated 0.044 by subtracting 'Lvl_m_Avg' value at 7/29/12 17:30 from "Stream_m_Avg' at 7/29/12 17:15)
2012-08-04 00:15 | 5022 | 12.54 | 11.37 | 0.406 | -0.074 | 0.45 | 0.116 | 0.084363 | 11.5 | 39.35 | 7.396 | Questionable pressure sensor data; Used pressure offset of 0.044 to recalculate 'Stream_m_Avg' -> the offset of -.074 was measured at the new location of the probe, but we want depth at the original location , which is the metal pole in the stream (calculated 0.044 by subtracting 'Lvl_m_Avg' value at 7/29/12 17:30 from "Stream_m_Avg' at 7/29/12 17:15)
2012-08-04 00:30 | 5023 | 12.54 | 11.33 | 0.399 | -0.074 | 0.443 | 0.116 | 0.084263 | 11.46 | 39.35 | 7.405 | Questionable pressure sensor data; Used pressure offset of 0.044 to recalculate 'Stream_m_Avg' -> the offset of -.074 was measured at the new location of the probe, but we want depth at the original location , which is the metal pole in the stream (calculated 0.044 by subtracting 'Lvl_m_Avg' value at 7/29/12 17:30 from "Stream_m_Avg' at 7/29/12 17:15)
2012-08-04 00:45 | 5024 | 12.54 | 11.27 | 0.401 | -0.074 | 0.445 | 0.116 | 0.084093 | 11.4 | 39.42 | 7.415 | Questionable pressure sensor data; Used pressure offset of 0.044 to recalculate 'Stream_m_Avg' -> the offset of -.074 was measured at the new location of the probe, but we want depth at the original location , which is the metal pole in the stream (calculated 0.044 by subtracting 'Lvl_m_Avg' value at 7/29/12 17:30 from "Stream_m_Avg' at 7/29/12 17:15)
2012-08-04 01:00 | 5025 | 12.52 | 11.2 | 0.4 | -0.074 | 0.444 | 0.115 | 0.083773 | 11.33 | 39.48 | 7.423 | Questionable pressure sensor data; Used pressure offset of 0.044 to recalculate 'Stream_m_Avg' -> the offset of -.074 was measured at the new location of the probe, but we want depth at the original location , which is the metal pole in the stream (calculated 0.044 by subtracting 'Lvl_m_Avg' value at 7/29/12 17:30 from "Stream_m_Avg' at 7/29/12 17:15)
2012-08-04 01:15 | 5026 | 12.52 | 11.13 | 0.4 | -0.074 | 0.444 | 0.115 | 0.083614 | 11.26 | 39.52 | 7.431 | Questionable pressure sensor data; Used pressure offset of 0.044 to recalculate 'Stream_m_Avg' -> the offset of -.074 was measured at the new location of the probe, but we want depth at the original location , which is the metal pole in the stream (calculated 0.044 by subtracting 'Lvl_m_Avg' value at 7/29/12 17:30 from "Stream_m_Avg' at 7/29/12 17:15)
2012-08-04 01:30 | 5027 | 12.51 | 11.06 | 0.406 | -0.074 | 0.45 | 0.115 | 0.083426 | 11.19 | 39.55 | 7.44 | Questionable pressure sensor data; Used pressure offset of 0.044 to recalculate 'Stream_m_Avg' -> the offset of -.074 was measured at the new location of the probe, but we want depth at the original location , which is the metal pole in the stream (calculated 0.044 by subtracting 'Lvl_m_Avg' value at 7/29/12 17:30 from "Stream_m_Avg' at 7/29/12 17:15)
2012-08-04 01:45 | 5028 | 12.54 | 10.99 | 0.413 | -0.074 | 0.457 | 0.115 | 0.083229 | 11.12 | 39.62 | 7.449 | Questionable pressure sensor data; Used pressure offset of 0.044 to recalculate 'Stream_m_Avg' -> the offset of -.074 was measured at the new location of the probe, but we want depth at the original location , which is the metal pole in the stream (calculated 0.044 by subtracting 'Lvl_m_Avg' value at 7/29/12 17:30 from "Stream_m_Avg' at 7/29/12 17:15)
2012-08-04 02:00 | 5029 | 12.5 | 10.92 | 0.418 | -0.074 | 0.462 | 0.115 | 0.083012 | 11.05 | 39.69 | 7.463 | Questionable pressure sensor data; Used pressure offset of 0.044 to recalculate 'Stream_m_Avg' -> the offset of -.074 was measured at the new location of the probe, but we want depth at the original location , which is the metal pole in the stream (calculated 0.044 by subtracting 'Lvl_m_Avg' value at 7/29/12 17:30 from "Stream_m_Avg' at 7/29/12 17:15)
2012-08-04 02:15 | 5030 | 12.49 | 10.86 | 0.424 | -0.074 | 0.468 | 0.115 | 0.082829 | 10.99 | 39.76 | 7.472 | Questionable pressure sensor data; Used pressure offset of 0.044 to recalculate 'Stream_m_Avg' -> the offset of -.074 was measured at the new location of the probe, but we want depth at the original location , which is the metal pole in the stream (calculated 0.044 by subtracting 'Lvl_m_Avg' value at 7/29/12 17:30 from "Stream_m_Avg' at 7/29/12 17:15)
2012-08-04 02:30 | 5031 | 12.48 | 10.81 | 0.428 | -0.074 | 0.472 | 0.115 | 0.082612 | 10.93 | 39.76 | 7.485 | Questionable pressure sensor data; Used pressure offset of 0.044 to recalculate 'Stream_m_Avg' -> the offset of -.074 was measured at the new location of the probe, but we want depth at the original location , which is the metal pole in the stream (calculated 0.044 by subtracting 'Lvl_m_Avg' value at 7/29/12 17:30 from "Stream_m_Avg' at 7/29/12 17:15)
2012-08-04 02:45 | 5032 | 12.5 | 10.76 | 0.428 | -0.074 | 0.472 | 0.115 | 0.082464 | 10.88 | 39.83 | 7.494 | Questionable pressure sensor data; Used pressure offset of 0.044 to recalculate 'Stream_m_Avg' -> the offset of -.074 was measured at the new location of the probe, but we want depth at the original location , which is the metal pole in the stream (calculated 0.044 by subtracting 'Lvl_m_Avg' value at 7/29/12 17:30 from "Stream_m_Avg' at 7/29/12 17:15)
2012-08-04 03:00 | 5033 | 12.47 | 10.7 | 0.429 | -0.074 | 0.473 | 0.115 | 0.082265 | 10.82 | 39.89 | 7.502 | Questionable pressure sensor data; Used pressure offset of 0.044 to recalculate 'Stream_m_Avg' -> the offset of -.074 was measured at the new location of the probe, but we want depth at the original location , which is the metal pole in the stream (calculated 0.044 by subtracting 'Lvl_m_Avg' value at 7/29/12 17:30 from "Stream_m_Avg' at 7/29/12 17:15)
2012-08-04 03:15 | 5034 | 12.47 | 10.63 | 0.434 | -0.074 | 0.478 | 0.115 | 0.082058 | 10.76 | 39.96 | 7.515 | Questionable pressure sensor data; Used pressure offset of 0.044 to recalculate 'Stream_m_Avg' -> the offset of -.074 was measured at the new location of the probe, but we want depth at the original location , which is the metal pole in the stream (calculated 0.044 by subtracting 'Lvl_m_Avg' value at 7/29/12 17:30 from "Stream_m_Avg' at 7/29/12 17:15)
2012-08-04 03:30 | 5035 | 12.46 | 10.57 | 0.44 | -0.074 | 0.484 | 0.115 | 0.081887 | 10.7 | 40.03 | 7.523 | Questionable pressure sensor data; Used pressure offset of 0.044 to recalculate 'Stream_m_Avg' -> the offset of -.074 was measured at the new location of the probe, but we want depth at the original location , which is the metal pole in the stream (calculated 0.044 by subtracting 'Lvl_m_Avg' value at 7/29/12 17:30 from "Stream_m_Avg' at 7/29/12 17:15)
2012-08-04 03:45 | 5036 | 12.45 | 10.51 | 0.445 | -0.074 | 0.489 | 0.115 | 0.081705 | 10.64 | 40.03 | 7.533 | Questionable pressure sensor data; Used pressure offset of 0.044 to recalculate 'Stream_m_Avg' -> the offset of -.074 was measured at the new location of the probe, but we want depth at the original location , which is the metal pole in the stream (calculated 0.044 by subtracting 'Lvl_m_Avg' value at 7/29/12 17:30 from "Stream_m_Avg' at 7/29/12 17:15)
2012-08-04 04:00 | 5037 | 12.44 | 10.45 | 0.449 | -0.074 | 0.493 | 0.115 | 0.081556 | 10.58 | 40.1 | 7.54 | Questionable pressure sensor data; Used pressure offset of 0.044 to recalculate 'Stream_m_Avg' -> the offset of -.074 was measured at the new location of the probe, but we want depth at the original location , which is the metal pole in the stream (calculated 0.044 by subtracting 'Lvl_m_Avg' value at 7/29/12 17:30 from "Stream_m_Avg' at 7/29/12 17:15)
2012-08-04 04:15 | 5038 | 12.44 | 10.4 | 0.453 | -0.074 | 0.497 | 0.115 | 0.081354 | 10.52 | 40.1 | 7.548 | Questionable pressure sensor data; Used pressure offset of 0.044 to recalculate 'Stream_m_Avg' -> the offset of -.074 was measured at the new location of the probe, but we want depth at the original location , which is the metal pole in the stream (calculated 0.044 by subtracting 'Lvl_m_Avg' value at 7/29/12 17:30 from "Stream_m_Avg' at 7/29/12 17:15)
2012-08-04 04:30 | 5039 | 12.47 | 10.35 | 0.455 | -0.074 | 0.499 | 0.114 | 0.081211 | 10.47 | 40.17 | 7.556 | Questionable pressure sensor data; Used pressure offset of 0.044 to recalculate 'Stream_m_Avg' -> the offset of -.074 was measured at the new location of the probe, but we want depth at the original location , which is the metal pole in the stream (calculated 0.044 by subtracting 'Lvl_m_Avg' value at 7/29/12 17:30 from "Stream_m_Avg' at 7/29/12 17:15)
2012-08-04 04:45 | 5040 | 12.43 | 10.3 | 0.454 | -0.074 | 0.498 | 0.114 | 0.081006 | 10.42 | 40.17 | 7.561 | Questionable pressure sensor data; Used pressure offset of 0.044 to recalculate 'Stream_m_Avg' -> the offset of -.074 was measured at the new location of the probe, but we want depth at the original location , which is the metal pole in the stream (calculated 0.044 by subtracting 'Lvl_m_Avg' value at 7/29/12 17:30 from "Stream_m_Avg' at 7/29/12 17:15)
2012-08-04 05:00 | 5041 | 12.43 | 10.25 | 0.456 | -0.074 | 0.5 | 0.114 | 0.080867 | 10.38 | 40.24 | 7.568 | Questionable pressure sensor data; Used pressure offset of 0.044 to recalculate 'Stream_m_Avg' -> the offset of -.074 was measured at the new location of the probe, but we want depth at the original location , which is the metal pole in the stream (calculated 0.044 by subtracting 'Lvl_m_Avg' value at 7/29/12 17:30 from "Stream_m_Avg' at 7/29/12 17:15)
2012-08-04 05:15 | 5042 | 12.45 | 10.2 | 0.458 | -0.074 | 0.502 | 0.114 | 0.080702 | 10.32 | 40.31 | 7.576 | Questionable pressure sensor data; Used pressure offset of 0.044 to recalculate 'Stream_m_Avg' -> the offset of -.074 was measured at the new location of the probe, but we want depth at the original location , which is the metal pole in the stream (calculated 0.044 by subtracting 'Lvl_m_Avg' value at 7/29/12 17:30 from "Stream_m_Avg' at 7/29/12 17:15)
2012-08-04 05:30 | 5043 | 12.41 | 10.15 | 0.461 | -0.074 | 0.505 | 0.114 | 0.080552 | 10.27 | 40.31 | 7.585 | Questionable pressure sensor data; Used pressure offset of 0.044 to recalculate 'Stream_m_Avg' -> the offset of -.074 was measured at the new location of the probe, but we want depth at the original location , which is the metal pole in the stream (calculated 0.044 by subtracting 'Lvl_m_Avg' value at 7/29/12 17:30 from "Stream_m_Avg' at 7/29/12 17:15)
2012-08-04 05:45 | 5044 | 12.42 | 10.1 | 0.464 | -0.074 | 0.508 | 0.114 | 0.080385 | 10.22 | 40.37 | 7.594 | Questionable pressure sensor data; Used pressure offset of 0.044 to recalculate 'Stream_m_Avg' -> the offset of -.074 was measured at the new location of the probe, but we want depth at the original location , which is the metal pole in the stream (calculated 0.044 by subtracting 'Lvl_m_Avg' value at 7/29/12 17:30 from "Stream_m_Avg' at 7/29/12 17:15)
2012-08-04 06:00 | 5045 | 12.44 | 10.05 | 0.466 | -0.074 | 0.51 | 0.114 | 0.080227 | 10.17 | 40.44 | 7.602 | Questionable pressure sensor data; Used pressure offset of 0.044 to recalculate 'Stream_m_Avg' -> the offset of -.074 was measured at the new location of the probe, but we want depth at the original location , which is the metal pole in the stream (calculated 0.044 by subtracting 'Lvl_m_Avg' value at 7/29/12 17:30 from "Stream_m_Avg' at 7/29/12 17:15)
2012-08-04 06:15 | 5046 | 12.42 | 10.01 | 0.465 | -0.074 | 0.509 | 0.114 | 0.080106 | 10.13 | 40.44 | 7.611 | Questionable pressure sensor data; Used pressure offset of 0.044 to recalculate 'Stream_m_Avg' -> the offset of -.074 was measured at the new location of the probe, but we want depth at the original location , which is the metal pole in the stream (calculated 0.044 by subtracting 'Lvl_m_Avg' value at 7/29/12 17:30 from "Stream_m_Avg' at 7/29/12 17:15)
2012-08-04 06:30 | 5047 | 12.45 | 9.99 | 0.46 | -0.074 | 0.504 | 0.114 | 0.080014 | 10.11 | 40.51 | 7.613 | Questionable pressure sensor data; Used pressure offset of 0.044 to recalculate 'Stream_m_Avg' -> the offset of -.074 was measured at the new location of the probe, but we want depth at the original location , which is the metal pole in the stream (calculated 0.044 by subtracting 'Lvl_m_Avg' value at 7/29/12 17:30 from "Stream_m_Avg' at 7/29/12 17:15)
2012-08-04 06:45 | 5048 | 12.49 | 9.96 | 0.455 | -0.074 | 0.499 | 0.114 | 0.079878 | 10.08 | 40.51 | 7.623 | Questionable pressure sensor data; Used pressure offset of 0.044 to recalculate 'Stream_m_Avg' -> the offset of -.074 was measured at the new location of the probe, but we want depth at the original location , which is the metal pole in the stream (calculated 0.044 by subtracting 'Lvl_m_Avg' value at 7/29/12 17:30 from "Stream_m_Avg' at 7/29/12 17:15)
2012-08-04 07:00 | 5049 | 12.47 | 9.94 | 0.449 | -0.074 | 0.493 | 0.114 | 0.079752 | 10.05 | 40.58 | 7.626 | Questionable pressure sensor data; Used pressure offset of 0.044 to recalculate 'Stream_m_Avg' -> the offset of -.074 was measured at the new location of the probe, but we want depth at the original location , which is the metal pole in the stream (calculated 0.044 by subtracting 'Lvl_m_Avg' value at 7/29/12 17:30 from "Stream_m_Avg' at 7/29/12 17:15)
2012-08-04 07:15 | 5050 | 12.5 | 9.92 | 0.444 | -0.074 | 0.488 | 0.114 | 0.079669 | 10.04 | 40.51 | 7.634 | Questionable pressure sensor data; Used pressure offset of 0.044 to recalculate 'Stream_m_Avg' -> the offset of -.074 was measured at the new location of the probe, but we want depth at the original location , which is the metal pole in the stream (calculated 0.044 by subtracting 'Lvl_m_Avg' value at 7/29/12 17:30 from "Stream_m_Avg' at 7/29/12 17:15)
2012-08-04 07:30 | 5051 | 12.55 | 9.9 | 0.436 | -0.074 | 0.48 | 0.114 | 0.07956 | 10.02 | 40.58 | 7.636 | Questionable pressure sensor data; Used pressure offset of 0.044 to recalculate 'Stream_m_Avg' -> the offset of -.074 was measured at the new location of the probe, but we want depth at the original location , which is the metal pole in the stream (calculated 0.044 by subtracting 'Lvl_m_Avg' value at 7/29/12 17:30 from "Stream_m_Avg' at 7/29/12 17:15)
2012-08-04 07:45 | 5052 | 12.8 | 9.9 | 0.424 | -0.074 | 0.468 | 0.113 | 0.079486 | 10.02 | 40.58 | 7.636 | Questionable pressure sensor data; Used pressure offset of 0.044 to recalculate 'Stream_m_Avg' -> the offset of -.074 was measured at the new location of the probe, but we want depth at the original location , which is the metal pole in the stream (calculated 0.044 by subtracting 'Lvl_m_Avg' value at 7/29/12 17:30 from "Stream_m_Avg' at 7/29/12 17:15)
2012-08-04 08:00 | 5053 | 13.13 | 9.91 | 0.401 | -0.074 | 0.445 | 0.113 | 0.07944 | 10.03 | 40.64 | 7.641 | Questionable pressure sensor data; Used pressure offset of 0.044 to recalculate 'Stream_m_Avg' -> the offset of -.074 was measured at the new location of the probe, but we want depth at the original location , which is the metal pole in the stream (calculated 0.044 by subtracting 'Lvl_m_Avg' value at 7/29/12 17:30 from "Stream_m_Avg' at 7/29/12 17:15)
2012-08-04 08:15 | 5054 | 13.39 | 9.94 | 0.373 | -0.074 | 0.417 | 0.113 | 0.079406 | 10.06 | 40.61 | 7.643 | Questionable pressure sensor data; Used pressure offset of 0.044 to recalculate 'Stream_m_Avg' -> the offset of -.074 was measured at the new location of the probe, but we want depth at the original location , which is the metal pole in the stream (calculated 0.044 by subtracting 'Lvl_m_Avg' value at 7/29/12 17:30 from "Stream_m_Avg' at 7/29/12 17:15)
2012-08-04 08:30 | 5055 | 13.33 | 10 | 0.349 | -0.074 | 0.393 | 0.113 | 0.079417 | 10.11 | 40.58 | 7.637 | Questionable pressure sensor data; Used pressure offset of 0.044 to recalculate 'Stream_m_Avg' -> the offset of -.074 was measured at the new location of the probe, but we want depth at the original location , which is the metal pole in the stream (calculated 0.044 by subtracting 'Lvl_m_Avg' value at 7/29/12 17:30 from "Stream_m_Avg' at 7/29/12 17:15)
2012-08-04 08:45 | 5056 | 13.31 | 10.07 | 0.329 | -0.074 | 0.373 | 0.113 | 0.079485 | 10.2 | 40.51 | 7.627 | Questionable pressure sensor data; Used pressure offset of 0.044 to recalculate 'Stream_m_Avg' -> the offset of -.074 was measured at the new location of the probe, but we want depth at the original location , which is the metal pole in the stream (calculated 0.044 by subtracting 'Lvl_m_Avg' value at 7/29/12 17:30 from "Stream_m_Avg' at 7/29/12 17:15)
2012-08-04 09:00 | 5057 | 13.31 | 10.14 | 0.312 | -0.074 | 0.356 | 0.113 | 0.079615 | 10.27 | 40.51 | 7.624 | Questionable pressure sensor data; Used pressure offset of 0.044 to recalculate 'Stream_m_Avg' -> the offset of -.074 was measured at the new location of the probe, but we want depth at the original location , which is the metal pole in the stream (calculated 0.044 by subtracting 'Lvl_m_Avg' value at 7/29/12 17:30 from "Stream_m_Avg' at 7/29/12 17:15)
2012-08-04 09:15 | 5058 | 13.28 | 10.21 | 0.297 | -0.074 | 0.341 | 0.113 | 0.079715 | 10.34 | 40.43 | 7.613 | Questionable pressure sensor data; Used pressure offset of 0.044 to recalculate 'Stream_m_Avg' -> the offset of -.074 was measured at the new location of the probe, but we want depth at the original location , which is the metal pole in the stream (calculated 0.044 by subtracting 'Lvl_m_Avg' value at 7/29/12 17:30 from "Stream_m_Avg' at 7/29/12 17:15)
2012-08-04 09:30 | 5059 | 13.27 | 10.29 | 0.282 | -0.074 | 0.326 | 0.113 | 0.079787 | 10.41 | 40.37 | 7.602 | Questionable pressure sensor data; Used pressure offset of 0.044 to recalculate 'Stream_m_Avg' -> the offset of -.074 was measured at the new location of the probe, but we want depth at the original location , which is the metal pole in the stream (calculated 0.044 by subtracting 'Lvl_m_Avg' value at 7/29/12 17:30 from "Stream_m_Avg' at 7/29/12 17:15)
2012-08-04 09:45 | 5060 | 13.25 | 10.39 | 0.263 | -0.074 | 0.307 | 0.113 | 0.079975 | 10.51 | 40.23 | 7.586 | Questionable pressure sensor data; Used pressure offset of 0.044 to recalculate 'Stream_m_Avg' -> the offset of -.074 was measured at the new location of the probe, but we want depth at the original location , which is the metal pole in the stream (calculated 0.044 by subtracting 'Lvl_m_Avg' value at 7/29/12 17:30 from "Stream_m_Avg' at 7/29/12 17:15)
2012-08-04 10:00 | 5061 | 13.24 | 10.5 | 0.239 | -0.074 | 0.283 | 0.113 | 0.080168 | 10.63 | 40.16 | 7.565 | Questionable pressure sensor data; Used pressure offset of 0.044 to recalculate 'Stream_m_Avg' -> the offset of -.074 was measured at the new location of the probe, but we want depth at the original location , which is the metal pole in the stream (calculated 0.044 by subtracting 'Lvl_m_Avg' value at 7/29/12 17:30 from "Stream_m_Avg' at 7/29/12 17:15)
2012-08-04 10:15 | 5062 | 13.22 | 10.63 | 0.213 | -0.074 | 0.257 | 0.112 | 0.080455 | 10.77 | 40.02 | 7.545 | Questionable pressure sensor data; Used pressure offset of 0.044 to recalculate 'Stream_m_Avg' -> the offset of -.074 was measured at the new location of the probe, but we want depth at the original location , which is the metal pole in the stream (calculated 0.044 by subtracting 'Lvl_m_Avg' value at 7/29/12 17:30 from "Stream_m_Avg' at 7/29/12 17:15)
2012-08-04 10:30 | 5063 | 13.2 | 10.78 | 0.185 | -0.074 | 0.229 | 0.112 | 0.080736 | 10.91 | 39.89 | 7.52 | Questionable pressure sensor data; Used pressure offset of 0.044 to recalculate 'Stream_m_Avg' -> the offset of -.074 was measured at the new location of the probe, but we want depth at the original location , which is the metal pole in the stream (calculated 0.044 by subtracting 'Lvl_m_Avg' value at 7/29/12 17:30 from "Stream_m_Avg' at 7/29/12 17:15)
2012-08-04 10:45 | 5064 | 13.17 | 10.94 | 0.155 | -0.074 | 0.199 | 0.112 | 0.081025 | 11.07 | 39.75 | 7.497 | Questionable pressure sensor data; Used pressure offset of 0.044 to recalculate 'Stream_m_Avg' -> the offset of -.074 was measured at the new location of the probe, but we want depth at the original location , which is the metal pole in the stream (calculated 0.044 by subtracting 'Lvl_m_Avg' value at 7/29/12 17:30 from "Stream_m_Avg' at 7/29/12 17:15)
2012-08-04 11:00 | 5065 | 13.17 | 11.12 | 0.125 | -0.074 | 0.169 | 0.112 | 0.081403 | 11.26 | 39.64 | 7.472 | Questionable pressure sensor data; Used pressure offset of 0.044 to recalculate 'Stream_m_Avg' -> the offset of -.074 was measured at the new location of the probe, but we want depth at the original location , which is the metal pole in the stream (calculated 0.044 by subtracting 'Lvl_m_Avg' value at 7/29/12 17:30 from "Stream_m_Avg' at 7/29/12 17:15)
2012-08-04 11:15 | 5066 | 13.14 | 11.32 | 0.095 | -0.074 | 0.139 | 0.112 | 0.081806 | 11.45 | 39.5 | 7.448 | Questionable pressure sensor data; Used pressure offset of 0.044 to recalculate 'Stream_m_Avg' -> the offset of -.074 was measured at the new location of the probe, but we want depth at the original location , which is the metal pole in the stream (calculated 0.044 by subtracting 'Lvl_m_Avg' value at 7/29/12 17:30 from "Stream_m_Avg' at 7/29/12 17:15)
2012-08-04 11:30 | 5067 | 13.09 | 11.52 | 0.067 | -0.074 | 0.111 | 0.112 | 0.082186 | 11.66 | 39.37 | 7.422 | Questionable pressure sensor data; Used pressure offset of 0.044 to recalculate 'Stream_m_Avg' -> the offset of -.074 was measured at the new location of the probe, but we want depth at the original location , which is the metal pole in the stream (calculated 0.044 by subtracting 'Lvl_m_Avg' value at 7/29/12 17:30 from "Stream_m_Avg' at 7/29/12 17:15)
2012-08-04 11:45 | 5068 | 13.08 | 11.73 | 0.043 | -0.074 | 0.087 | 0.112 | 0.082675 | 11.88 | 39.19 | 7.393 | Questionable pressure sensor data; Used pressure offset of 0.044 to recalculate 'Stream_m_Avg' -> the offset of -.074 was measured at the new location of the probe, but we want depth at the original location , which is the metal pole in the stream (calculated 0.044 by subtracting 'Lvl_m_Avg' value at 7/29/12 17:30 from "Stream_m_Avg' at 7/29/12 17:15)
2012-08-04 12:00 | 5069 | 13.06 | 11.93 | 0.026 | -0.074 | 0.07 | 0.112 | 0.083122 | 12.09 | 39.02 | 7.362 | Questionable pressure sensor data; Used pressure offset of 0.044 to recalculate 'Stream_m_Avg' -> the offset of -.074 was measured at the new location of the probe, but we want depth at the original location , which is the metal pole in the stream (calculated 0.044 by subtracting 'Lvl_m_Avg' value at 7/29/12 17:30 from "Stream_m_Avg' at 7/29/12 17:15)
2012-08-04 12:15 | 5070 | 13.06 | 12.14 | 0.01 | -0.074 | 0.054 | 0.112 | 0.083561 | 12.29 | 38.85 | 7.329 | Questionable pressure sensor data; Used pressure offset of 0.044 to recalculate 'Stream_m_Avg' -> the offset of -.074 was measured at the new location of the probe, but we want depth at the original location , which is the metal pole in the stream (calculated 0.044 by subtracting 'Lvl_m_Avg' value at 7/29/12 17:30 from "Stream_m_Avg' at 7/29/12 17:15)
2012-08-04 12:30 | 5071 | 13.04 | 12.35 | -0.01 | -0.074 | 0.034 | 0.112 | 0.084103 | 12.51 | 38.68 | 7.295 | Questionable pressure sensor data; Used pressure offset of 0.044 to recalculate 'Stream_m_Avg' -> the offset of -.074 was measured at the new location of the probe, but we want depth at the original location , which is the metal pole in the stream (calculated 0.044 by subtracting 'Lvl_m_Avg' value at 7/29/12 17:30 from "Stream_m_Avg' at 7/29/12 17:15)
2012-08-04 12:45 | 5072 | 13.02 | 12.56 | -0.033 | -0.074 | 0.011 | 0.112 | 0.084672 | 12.72 | 38.51 | 7.26 | Questionable pressure sensor data; Used pressure offset of 0.044 to recalculate 'Stream_m_Avg' -> the offset of -.074 was measured at the new location of the probe, but we want depth at the original location , which is the metal pole in the stream (calculated 0.044 by subtracting 'Lvl_m_Avg' value at 7/29/12 17:30 from "Stream_m_Avg' at 7/29/12 17:15)
2012-08-04 13:00 | 5073 | 13 | 12.78 | -0.052 | -0.074 | -0.008 | 0.112 | 0.085251 | 12.94 | 38.3 | 7.227 | Questionable pressure sensor data; Used pressure offset of 0.044 to recalculate 'Stream_m_Avg' -> the offset of -.074 was measured at the new location of the probe, but we want depth at the original location , which is the metal pole in the stream (calculated 0.044 by subtracting 'Lvl_m_Avg' value at 7/29/12 17:30 from "Stream_m_Avg' at 7/29/12 17:15)
2012-08-04 13:15 | 5074 | 12.98 | 12.98 | -0.07 | -0.074 | -0.026 | 0.113 | 0.085874 | 13.14 | 38.1 | 7.188 | Questionable pressure sensor data; Used pressure offset of 0.044 to recalculate 'Stream_m_Avg' -> the offset of -.074 was measured at the new location of the probe, but we want depth at the original location , which is the metal pole in the stream (calculated 0.044 by subtracting 'Lvl_m_Avg' value at 7/29/12 17:30 from "Stream_m_Avg' at 7/29/12 17:15)
2012-08-04 13:30 | 5075 | 12.96 | 13.17 | -0.09 | -0.074 | -0.046 | 0.113 | 0.086388 | 13.33 | 37.93 | 7.152 | Questionable pressure sensor data; Used pressure offset of 0.044 to recalculate 'Stream_m_Avg' -> the offset of -.074 was measured at the new location of the probe, but we want depth at the original location , which is the metal pole in the stream (calculated 0.044 by subtracting 'Lvl_m_Avg' value at 7/29/12 17:30 from "Stream_m_Avg' at 7/29/12 17:15)
2012-08-04 13:45 | 5076 | 12.94 | 13.33 | -0.109 | -0.074 | -0.065 | 0.113 | 0.086813 | 13.5 | 37.79 | 7.123 | Questionable pressure sensor data; Used pressure offset of 0.044 to recalculate 'Stream_m_Avg' -> the offset of -.074 was measured at the new location of the probe, but we want depth at the original location , which is the metal pole in the stream (calculated 0.044 by subtracting 'Lvl_m_Avg' value at 7/29/12 17:30 from "Stream_m_Avg' at 7/29/12 17:15)
2012-08-04 14:00 | 5077 | 12.92 | 13.47 | -0.125 | -0.074 | -0.081 | 0.113 | 0.087203 | 13.64 | 37.65 | 7.097 | Questionable pressure sensor data; Used pressure offset of 0.044 to recalculate 'Stream_m_Avg' -> the offset of -.074 was measured at the new location of the probe, but we want depth at the original location , which is the metal pole in the stream (calculated 0.044 by subtracting 'Lvl_m_Avg' value at 7/29/12 17:30 from "Stream_m_Avg' at 7/29/12 17:15)
2012-08-04 14:15 | 5078 | 12.91 | 13.59 | -0.133 | -0.074 | -0.089 | 0.113 | 0.087555 | 13.76 | 37.58 | 7.078 | Questionable pressure sensor data; Used pressure offset of 0.044 to recalculate 'Stream_m_Avg' -> the offset of -.074 was measured at the new location of the probe, but we want depth at the original location , which is the metal pole in the stream (calculated 0.044 by subtracting 'Lvl_m_Avg' value at 7/29/12 17:30 from "Stream_m_Avg' at 7/29/12 17:15)
2012-08-04 14:30 | 5079 | 12.89 | 13.7 | -0.137 | -0.074 | -0.093 | 0.113 | 0.087916 | 13.87 | 37.48 | 7.064 | Questionable pressure sensor data; Used pressure offset of 0.044 to recalculate 'Stream_m_Avg' -> the offset of -.074 was measured at the new location of the probe, but we want depth at the original location , which is the metal pole in the stream (calculated 0.044 by subtracting 'Lvl_m_Avg' value at 7/29/12 17:30 from "Stream_m_Avg' at 7/29/12 17:15)
2012-08-04 14:45 | 5080 | 12.89 | 13.79 | -0.135 | -0.074 | -0.091 | 0.113 | 0.088226 | 13.97 | 37.41 | 7.049 | Questionable pressure sensor data; Used pressure offset of 0.044 to recalculate 'Stream_m_Avg' -> the offset of -.074 was measured at the new location of the probe, but we want depth at the original location , which is the metal pole in the stream (calculated 0.044 by subtracting 'Lvl_m_Avg' value at 7/29/12 17:30 from "Stream_m_Avg' at 7/29/12 17:15)
2012-08-04 15:00 | 5081 | 12.87 | 13.85 | -0.127 | -0.074 | -0.083 | 0.113 | 0.088425 | 14.02 | 37.34 | 7.036 | Questionable pressure sensor data; Used pressure offset of 0.044 to recalculate 'Stream_m_Avg' -> the offset of -.074 was measured at the new location of the probe, but we want depth at the original location , which is the metal pole in the stream (calculated 0.044 by subtracting 'Lvl_m_Avg' value at 7/29/12 17:30 from "Stream_m_Avg' at 7/29/12 17:15)
2012-08-04 15:15 | 5082 | 12.87 | 13.89 | -0.118 | -0.074 | -0.074 | 0.113 | 0.088618 | 14.06 | 37.31 | 7.023 | Questionable pressure sensor data; Used pressure offset of 0.044 to recalculate 'Stream_m_Avg' -> the offset of -.074 was measured at the new location of the probe, but we want depth at the original location , which is the metal pole in the stream (calculated 0.044 by subtracting 'Lvl_m_Avg' value at 7/29/12 17:30 from "Stream_m_Avg' at 7/29/12 17:15)
2012-08-04 15:30 | 5083 | 12.86 | 13.91 | -0.104 | -0.074 | -0.06 | 0.114 | 0.088751 | 14.08 | 37.24 | 7.015 | Questionable pressure sensor data; Used pressure offset of 0.044 to recalculate 'Stream_m_Avg' -> the offset of -.074 was measured at the new location of the probe, but we want depth at the original location , which is the metal pole in the stream (calculated 0.044 by subtracting 'Lvl_m_Avg' value at 7/29/12 17:30 from "Stream_m_Avg' at 7/29/12 17:15)
2012-08-04 15:45 | 5084 | 12.86 | 13.91 | -0.09 | -0.074 | -0.046 | 0.114 | 0.08885 | 14.08 | 37.21 | 7.006 | Questionable pressure sensor data; Used pressure offset of 0.044 to recalculate 'Stream_m_Avg' -> the offset of -.074 was measured at the new location of the probe, but we want depth at the original location , which is the metal pole in the stream (calculated 0.044 by subtracting 'Lvl_m_Avg' value at 7/29/12 17:30 from "Stream_m_Avg' at 7/29/12 17:15)
2012-08-04 16:00 | 5085 | 12.86 | 13.9 | -0.076 | -0.074 | -0.032 | 0.114 | 0.089011 | 14.07 | 37.17 | 6.999 | Questionable pressure sensor data; Used pressure offset of 0.044 to recalculate 'Stream_m_Avg' -> the offset of -.074 was measured at the new location of the probe, but we want depth at the original location , which is the metal pole in the stream (calculated 0.044 by subtracting 'Lvl_m_Avg' value at 7/29/12 17:30 from "Stream_m_Avg' at 7/29/12 17:15)
2012-08-04 16:15 | 5086 | 12.86 | 13.88 | -0.059 | -0.074 | -0.015 | 0.114 | 0.089124 | 14.05 | 37.17 | 6.998 | Questionable pressure sensor data; Used pressure offset of 0.044 to recalculate 'Stream_m_Avg' -> the offset of -.074 was measured at the new location of the probe, but we want depth at the original location , which is the metal pole in the stream (calculated 0.044 by subtracting 'Lvl_m_Avg' value at 7/29/12 17:30 from "Stream_m_Avg' at 7/29/12 17:15)
2012-08-04 16:30 | 5087 | 12.86 | 13.86 | -0.038 | -0.074 | 0.006 | 0.114 | 0.089191 | 14.02 | 37.18 | 6.996 | Questionable pressure sensor data; Used pressure offset of 0.044 to recalculate 'Stream_m_Avg' -> the offset of -.074 was measured at the new location of the probe, but we want depth at the original location , which is the metal pole in the stream (calculated 0.044 by subtracting 'Lvl_m_Avg' value at 7/29/12 17:30 from "Stream_m_Avg' at 7/29/12 17:15)
2012-08-04 16:45 | 5088 | 12.86 | 13.82 | -0.005 | -0.074 | 0.039 | 0.114 | 0.089184 | 13.99 | 37.18 | 6.997 | Questionable pressure sensor data; Used pressure offset of 0.044 to recalculate 'Stream_m_Avg' -> the offset of -.074 was measured at the new location of the probe, but we want depth at the original location , which is the metal pole in the stream (calculated 0.044 by subtracting 'Lvl_m_Avg' value at 7/29/12 17:30 from "Stream_m_Avg' at 7/29/12 17:15)
2012-08-04 17:00 | 5089 | 12.87 | 13.77 | 0.037 | -0.074 | 0.081 | 0.115 | 0.089275 | 13.94 | 37.17 | 6.997 | Questionable pressure sensor data; Used pressure offset of 0.044 to recalculate 'Stream_m_Avg' -> the offset of -.074 was measured at the new location of the probe, but we want depth at the original location , which is the metal pole in the stream (calculated 0.044 by subtracting 'Lvl_m_Avg' value at 7/29/12 17:30 from "Stream_m_Avg' at 7/29/12 17:15)
2012-08-04 17:15 | 5090 | 12.88 | 13.72 | 0.061 | -0.074 | 0.105 | 0.115 | 0.089282 | 13.88 | 37.21 | 7.004 | Questionable pressure sensor data; Used pressure offset of 0.044 to recalculate 'Stream_m_Avg' -> the offset of -.074 was measured at the new location of the probe, but we want depth at the original location , which is the metal pole in the stream (calculated 0.044 by subtracting 'Lvl_m_Avg' value at 7/29/12 17:30 from "Stream_m_Avg' at 7/29/12 17:15)
2012-08-04 17:30 | 5091 | 12.9 | 13.66 | 0.087 | -0.074 | 0.131 | 0.115 | 0.089271 | 13.82 | 37.21 | 7.006 | Questionable pressure sensor data; Used pressure offset of 0.044 to recalculate 'Stream_m_Avg' -> the offset of -.074 was measured at the new location of the probe, but we want depth at the original location , which is the metal pole in the stream (calculated 0.044 by subtracting 'Lvl_m_Avg' value at 7/29/12 17:30 from "Stream_m_Avg' at 7/29/12 17:15)
2012-08-04 17:45 | 5092 | 12.91 | 13.54 | 0.107 | -0.074 | 0.151 | 0.115 | 0.089168 | 13.7 | 37.35 | 7.019 | Questionable pressure sensor data; Used pressure offset of 0.044 to recalculate 'Stream_m_Avg' -> the offset of -.074 was measured at the new location of the probe, but we want depth at the original location , which is the metal pole in the stream (calculated 0.044 by subtracting 'Lvl_m_Avg' value at 7/29/12 17:30 from "Stream_m_Avg' at 7/29/12 17:15)
2012-08-04 18:00 | 5093 | 12.92 | 13.42 | 0.133 | -0.074 | 0.177 | 0.115 | 0.088961 | 13.58 | 37.42 | 7.034 | Questionable pressure sensor data; Used pressure offset of 0.044 to recalculate 'Stream_m_Avg' -> the offset of -.074 was measured at the new location of the probe, but we want depth at the original location , which is the metal pole in the stream (calculated 0.044 by subtracting 'Lvl_m_Avg' value at 7/29/12 17:30 from "Stream_m_Avg' at 7/29/12 17:15)
2012-08-04 18:15 | 5094 | 12.93 | 13.32 | 0.153 | -0.074 | 0.197 | 0.115 | 0.088836 | 13.48 | 37.52 | 7.051 | Questionable pressure sensor data; Used pressure offset of 0.044 to recalculate 'Stream_m_Avg' -> the offset of -.074 was measured at the new location of the probe, but we want depth at the original location , which is the metal pole in the stream (calculated 0.044 by subtracting 'Lvl_m_Avg' value at 7/29/12 17:30 from "Stream_m_Avg' at 7/29/12 17:15)
2012-08-04 18:30 | 5095 | 12.95 | 13.22 | 0.179 | -0.074 | 0.223 | 0.116 | 0.088645 | 13.37 | 37.52 | 7.061 | Questionable pressure sensor data; Used pressure offset of 0.044 to recalculate 'Stream_m_Avg' -> the offset of -.074 was measured at the new location of the probe, but we want depth at the original location , which is the metal pole in the stream (calculated 0.044 by subtracting 'Lvl_m_Avg' value at 7/29/12 17:30 from "Stream_m_Avg' at 7/29/12 17:15)
2012-08-04 18:45 | 5096 | 12.96 | 13.12 | 0.213 | -0.074 | 0.257 | 0.116 | 0.08847 | 13.27 | 37.62 | 7.074 | Questionable pressure sensor data; Used pressure offset of 0.044 to recalculate 'Stream_m_Avg' -> the offset of -.074 was measured at the new location of the probe, but we want depth at the original location , which is the metal pole in the stream (calculated 0.044 by subtracting 'Lvl_m_Avg' value at 7/29/12 17:30 from "Stream_m_Avg' at 7/29/12 17:15)
2012-08-04 19:00 | 5097 | 12.98 | 13.03 | 0.247 | -0.074 | 0.291 | 0.116 | 0.088292 | 13.18 | 37.7 | 7.086 | Questionable pressure sensor data; Used pressure offset of 0.044 to recalculate 'Stream_m_Avg' -> the offset of -.074 was measured at the new location of the probe, but we want depth at the original location , which is the metal pole in the stream (calculated 0.044 by subtracting 'Lvl_m_Avg' value at 7/29/12 17:30 from "Stream_m_Avg' at 7/29/12 17:15)
2012-08-04 19:15 | 5098 | 12.91 | 12.95 | 0.275 | -0.074 | 0.319 | 0.116 | 0.088296 | 13.1 | 37.73 | 7.096 | Questionable pressure sensor data; Used pressure offset of 0.044 to recalculate 'Stream_m_Avg' -> the offset of -.074 was measured at the new location of the probe, but we want depth at the original location , which is the metal pole in the stream (calculated 0.044 by subtracting 'Lvl_m_Avg' value at 7/29/12 17:30 from "Stream_m_Avg' at 7/29/12 17:15)
2012-08-04 19:30 | 5099 | 12.81 | 12.88 | 0.3 | -0.074 | 0.344 | 0.116 | 0.088177 | 13.03 | 37.8 | 7.111 | Questionable pressure sensor data; Used pressure offset of 0.044 to recalculate 'Stream_m_Avg' -> the offset of -.074 was measured at the new location of the probe, but we want depth at the original location , which is the metal pole in the stream (calculated 0.044 by subtracting 'Lvl_m_Avg' value at 7/29/12 17:30 from "Stream_m_Avg' at 7/29/12 17:15)
2012-08-04 19:45 | 5100 | 12.76 | 12.8 | 0.319 | -0.074 | 0.363 | 0.116 | 0.088082 | 12.95 | 37.84 | 7.118 | Questionable pressure sensor data; Used pressure offset of 0.044 to recalculate 'Stream_m_Avg' -> the offset of -.074 was measured at the new location of the probe, but we want depth at the original location , which is the metal pole in the stream (calculated 0.044 by subtracting 'Lvl_m_Avg' value at 7/29/12 17:30 from "Stream_m_Avg' at 7/29/12 17:15)
2012-08-04 20:00 | 5101 | 12.7 | 12.72 | 0.335 | -0.074 | 0.379 | 0.116 | 0.087931 | 12.87 | 37.91 | 7.13 | Questionable pressure sensor data; Used pressure offset of 0.044 to recalculate 'Stream_m_Avg' -> the offset of -.074 was measured at the new location of the probe, but we want depth at the original location , which is the metal pole in the stream (calculated 0.044 by subtracting 'Lvl_m_Avg' value at 7/29/12 17:30 from "Stream_m_Avg' at 7/29/12 17:15)
2012-08-04 20:15 | 5102 | 12.68 | 12.65 | 0.348 | -0.074 | 0.392 | 0.116 | 0.087934 | 12.79 | 37.94 | 7.143 | Questionable pressure sensor data; Used pressure offset of 0.044 to recalculate 'Stream_m_Avg' -> the offset of -.074 was measured at the new location of the probe, but we want depth at the original location , which is the metal pole in the stream (calculated 0.044 by subtracting 'Lvl_m_Avg' value at 7/29/12 17:30 from "Stream_m_Avg' at 7/29/12 17:15)
2012-08-04 20:30 | 5103 | 12.67 | 12.57 | 0.362 | -0.074 | 0.406 | 0.116 | 0.087747 | 12.71 | 38.05 | 7.153 | Questionable pressure sensor data; Used pressure offset of 0.044 to recalculate 'Stream_m_Avg' -> the offset of -.074 was measured at the new location of the probe, but we want depth at the original location , which is the metal pole in the stream (calculated 0.044 by subtracting 'Lvl_m_Avg' value at 7/29/12 17:30 from "Stream_m_Avg' at 7/29/12 17:15)
2012-08-04 20:45 | 5104 | 12.65 | 12.49 | 0.372 | -0.074 | 0.416 | 0.117 | 0.0877 | 12.64 | 38.12 | 7.164 | Questionable pressure sensor data; Used pressure offset of 0.044 to recalculate 'Stream_m_Avg' -> the offset of -.074 was measured at the new location of the probe, but we want depth at the original location , which is the metal pole in the stream (calculated 0.044 by subtracting 'Lvl_m_Avg' value at 7/29/12 17:30 from "Stream_m_Avg' at 7/29/12 17:15)
2012-08-04 21:00 | 5105 | 12.64 | 12.41 | 0.383 | -0.074 | 0.427 | 0.116 | 0.087466 | 12.55 | 38.15 | 7.179 | Questionable pressure sensor data; Used pressure offset of 0.044 to recalculate 'Stream_m_Avg' -> the offset of -.074 was measured at the new location of the probe, but we want depth at the original location , which is the metal pole in the stream (calculated 0.044 by subtracting 'Lvl_m_Avg' value at 7/29/12 17:30 from "Stream_m_Avg' at 7/29/12 17:15)
2012-08-04 21:15 | 5106 | 12.63 | 12.34 | 0.394 | -0.074 | 0.438 | 0.117 | 0.08747 | 12.48 | 38.29 | 7.193 | Questionable pressure sensor data; Used pressure offset of 0.044 to recalculate 'Stream_m_Avg' -> the offset of -.074 was measured at the new location of the probe, but we want depth at the original location , which is the metal pole in the stream (calculated 0.044 by subtracting 'Lvl_m_Avg' value at 7/29/12 17:30 from "Stream_m_Avg' at 7/29/12 17:15)
2012-08-04 21:30 | 5107 | 12.62 | 12.27 | 0.403 | -0.074 | 0.447 | 0.117 | 0.087296 | 12.41 | 38.32 | 7.208 | Questionable pressure sensor data; Used pressure offset of 0.044 to recalculate 'Stream_m_Avg' -> the offset of -.074 was measured at the new location of the probe, but we want depth at the original location , which is the metal pole in the stream (calculated 0.044 by subtracting 'Lvl_m_Avg' value at 7/29/12 17:30 from "Stream_m_Avg' at 7/29/12 17:15)
2012-08-04 21:45 | 5108 | 12.61 | 12.21 | 0.404 | -0.074 | 0.448 | 0.117 | 0.087203 | 12.34 | 38.39 | 7.218 | Questionable pressure sensor data; Used pressure offset of 0.044 to recalculate 'Stream_m_Avg' -> the offset of -.074 was measured at the new location of the probe, but we want depth at the original location , which is the metal pole in the stream (calculated 0.044 by subtracting 'Lvl_m_Avg' value at 7/29/12 17:30 from "Stream_m_Avg' at 7/29/12 17:15)
2012-08-04 22:00 | 5109 | 12.61 | 12.15 | 0.4 | -0.074 | 0.444 | 0.117 | 0.087112 | 12.29 | 38.42 | 7.225 | Questionable pressure sensor data; Used pressure offset of 0.044 to recalculate 'Stream_m_Avg' -> the offset of -.074 was measured at the new location of the probe, but we want depth at the original location , which is the metal pole in the stream (calculated 0.044 by subtracting 'Lvl_m_Avg' value at 7/29/12 17:30 from "Stream_m_Avg' at 7/29/12 17:15)
2012-08-04 22:15 | 5110 | 12.6 | 12.1 | 0.394 | -0.074 | 0.438 | 0.117 | 0.087102 | 12.23 | 38.53 | 7.238 | Questionable pressure sensor data; Used pressure offset of 0.044 to recalculate 'Stream_m_Avg' -> the offset of -.074 was measured at the new location of the probe, but we want depth at the original location , which is the metal pole in the stream (calculated 0.044 by subtracting 'Lvl_m_Avg' value at 7/29/12 17:30 from "Stream_m_Avg' at 7/29/12 17:15)
2012-08-04 22:30 | 5111 | 12.6 | 12.05 | 0.381 | -0.074 | 0.425 | 0.117 | 0.086984 | 12.2 | 38.52 | 7.249 | Questionable pressure sensor data; Used pressure offset of 0.044 to recalculate 'Stream_m_Avg' -> the offset of -.074 was measured at the new location of the probe, but we want depth at the original location , which is the metal pole in the stream (calculated 0.044 by subtracting 'Lvl_m_Avg' value at 7/29/12 17:30 from "Stream_m_Avg' at 7/29/12 17:15)
2012-08-04 22:45 | 5112 | 12.59 | 12 | 0.371 | -0.074 | 0.415 | 0.117 | 0.086922 | 12.14 | 38.59 | 7.256 | Questionable pressure sensor data; Used pressure offset of 0.044 to recalculate 'Stream_m_Avg' -> the offset of -.074 was measured at the new location of the probe, but we want depth at the original location , which is the metal pole in the stream (calculated 0.044 by subtracting 'Lvl_m_Avg' value at 7/29/12 17:30 from "Stream_m_Avg' at 7/29/12 17:15)
2012-08-04 23:00 | 5113 | 12.59 | 11.96 | 0.356 | -0.074 | 0.4 | 0.117 | 0.086804 | 12.09 | 38.66 | 7.267 | Questionable pressure sensor data; Used pressure offset of 0.044 to recalculate 'Stream_m_Avg' -> the offset of -.074 was measured at the new location of the probe, but we want depth at the original location , which is the metal pole in the stream (calculated 0.044 by subtracting 'Lvl_m_Avg' value at 7/29/12 17:30 from "Stream_m_Avg' at 7/29/12 17:15)
2012-08-04 23:15 | 5114 | 12.58 | 11.9 | 0.348 | -0.074 | 0.392 | 0.117 | 0.086721 | 12.04 | 38.66 | 7.273 | Questionable pressure sensor data; Used pressure offset of 0.044 to recalculate 'Stream_m_Avg' -> the offset of -.074 was measured at the new location of the probe, but we want depth at the original location , which is the metal pole in the stream (calculated 0.044 by subtracting 'Lvl_m_Avg' value at 7/29/12 17:30 from "Stream_m_Avg' at 7/29/12 17:15)
2012-08-04 23:30 | 5115 | 12.58 | 11.85 | 0.347 | -0.074 | 0.391 | 0.117 | 0.086624 | 11.99 | 38.73 | 7.279 | Questionable pressure sensor data; Used pressure offset of 0.044 to recalculate 'Stream_m_Avg' -> the offset of -.074 was measured at the new location of the probe, but we want depth at the original location , which is the metal pole in the stream (calculated 0.044 by subtracting 'Lvl_m_Avg' value at 7/29/12 17:30 from "Stream_m_Avg' at 7/29/12 17:15)
2012-08-04 23:45 | 5116 | 12.57 | 11.8 | 0.348 | -0.074 | 0.392 | 0.117 | 0.086499 | 11.93 | 38.73 | 7.289 | Questionable pressure sensor data; Used pressure offset of 0.044 to recalculate 'Stream_m_Avg' -> the offset of -.074 was measured at the new location of the probe, but we want depth at the original location , which is the metal pole in the stream (calculated 0.044 by subtracting 'Lvl_m_Avg' value at 7/29/12 17:30 from "Stream_m_Avg' at 7/29/12 17:15)
2012-08-05 | 5117 | 12.56 | 11.75 | 0.344 | -0.074 | 0.388 | 0.117 | 0.086359 | 11.89 | 38.79 | 7.299 | Questionable pressure sensor data; Used pressure offset of 0.044 to recalculate 'Stream_m_Avg' -> the offset of -.074 was measured at the new location of the probe, but we want depth at the original location , which is the metal pole in the stream (calculated 0.044 by subtracting 'Lvl_m_Avg' value at 7/29/12 17:30 from "Stream_m_Avg' at 7/29/12 17:15)
2012-08-05 00:15 | 5118 | 12.56 | 11.7 | 0.346 | -0.074 | 0.39 | 0.117 | 0.08619 | 11.83 | 38.83 | 7.308 | Questionable pressure sensor data; Used pressure offset of 0.044 to recalculate 'Stream_m_Avg' -> the offset of -.074 was measured at the new location of the probe, but we want depth at the original location , which is the metal pole in the stream (calculated 0.044 by subtracting 'Lvl_m_Avg' value at 7/29/12 17:30 from "Stream_m_Avg' at 7/29/12 17:15)
2012-08-05 00:30 | 5119 | 12.56 | 11.64 | 0.352 | -0.074 | 0.396 | 0.117 | 0.086031 | 11.78 | 38.93 | 7.316 | Questionable pressure sensor data; Used pressure offset of 0.044 to recalculate 'Stream_m_Avg' -> the offset of -.074 was measured at the new location of the probe, but we want depth at the original location , which is the metal pole in the stream (calculated 0.044 by subtracting 'Lvl_m_Avg' value at 7/29/12 17:30 from "Stream_m_Avg' at 7/29/12 17:15)
2012-08-05 00:45 | 5120 | 12.55 | 11.59 | 0.36 | -0.074 | 0.404 | 0.117 | 0.085847 | 11.73 | 38.93 | 7.327 | Questionable pressure sensor data; Used pressure offset of 0.044 to recalculate 'Stream_m_Avg' -> the offset of -.074 was measured at the new location of the probe, but we want depth at the original location , which is the metal pole in the stream (calculated 0.044 by subtracting 'Lvl_m_Avg' value at 7/29/12 17:30 from "Stream_m_Avg' at 7/29/12 17:15)
2012-08-05 01:00 | 5121 | 12.54 | 11.55 | 0.368 | -0.074 | 0.412 | 0.117 | 0.085742 | 11.68 | 38.96 | 7.33 | Questionable pressure sensor data; Used pressure offset of 0.044 to recalculate 'Stream_m_Avg' -> the offset of -.074 was measured at the new location of the probe, but we want depth at the original location , which is the metal pole in the stream (calculated 0.044 by subtracting 'Lvl_m_Avg' value at 7/29/12 17:30 from "Stream_m_Avg' at 7/29/12 17:15)
2012-08-05 01:15 | 5122 | 12.53 | 11.5 | 0.375 | -0.074 | 0.419 | 0.117 | 0.085597 | 11.63 | 39 | 7.34 | Questionable pressure sensor data; Used pressure offset of 0.044 to recalculate 'Stream_m_Avg' -> the offset of -.074 was measured at the new location of the probe, but we want depth at the original location , which is the metal pole in the stream (calculated 0.044 by subtracting 'Lvl_m_Avg' value at 7/29/12 17:30 from "Stream_m_Avg' at 7/29/12 17:15)
2012-08-05 01:30 | 5123 | 12.52 | 11.45 | 0.383 | -0.074 | 0.427 | 0.117 | 0.08543 | 11.58 | 39.1 | 7.35 | Questionable pressure sensor data; Used pressure offset of 0.044 to recalculate 'Stream_m_Avg' -> the offset of -.074 was measured at the new location of the probe, but we want depth at the original location , which is the metal pole in the stream (calculated 0.044 by subtracting 'Lvl_m_Avg' value at 7/29/12 17:30 from "Stream_m_Avg' at 7/29/12 17:15)
2012-08-05 01:45 | 5124 | 12.52 | 11.41 | 0.392 | -0.074 | 0.436 | 0.117 | 0.085256 | 11.54 | 39.14 | 7.363 | Questionable pressure sensor data; Used pressure offset of 0.044 to recalculate 'Stream_m_Avg' -> the offset of -.074 was measured at the new location of the probe, but we want depth at the original location , which is the metal pole in the stream (calculated 0.044 by subtracting 'Lvl_m_Avg' value at 7/29/12 17:30 from "Stream_m_Avg' at 7/29/12 17:15)
2012-08-05 02:00 | 5125 | 12.51 | 11.35 | 0.403 | -0.074 | 0.447 | 0.117 | 0.085131 | 11.49 | 39.21 | 7.37 | Questionable pressure sensor data; Used pressure offset of 0.044 to recalculate 'Stream_m_Avg' -> the offset of -.074 was measured at the new location of the probe, but we want depth at the original location , which is the metal pole in the stream (calculated 0.044 by subtracting 'Lvl_m_Avg' value at 7/29/12 17:30 from "Stream_m_Avg' at 7/29/12 17:15)
2012-08-05 02:15 | 5126 | 12.5 | 11.31 | 0.411 | -0.074 | 0.455 | 0.117 | 0.084946 | 11.44 | 39.21 | 7.378 | Questionable pressure sensor data; Used pressure offset of 0.044 to recalculate 'Stream_m_Avg' -> the offset of -.074 was measured at the new location of the probe, but we want depth at the original location , which is the metal pole in the stream (calculated 0.044 by subtracting 'Lvl_m_Avg' value at 7/29/12 17:30 from "Stream_m_Avg' at 7/29/12 17:15)
2012-08-05 02:30 | 5127 | 12.5 | 11.26 | 0.416 | -0.074 | 0.46 | 0.117 | 0.084832 | 11.39 | 39.28 | 7.386 | Questionable pressure sensor data; Used pressure offset of 0.044 to recalculate 'Stream_m_Avg' -> the offset of -.074 was measured at the new location of the probe, but we want depth at the original location , which is the metal pole in the stream (calculated 0.044 by subtracting 'Lvl_m_Avg' value at 7/29/12 17:30 from "Stream_m_Avg' at 7/29/12 17:15)
2012-08-05 02:45 | 5128 | 12.51 | 11.21 | 0.423 | -0.074 | 0.467 | 0.117 | 0.084685 | 11.34 | 39.35 | 7.395 | Questionable pressure sensor data; Used pressure offset of 0.044 to recalculate 'Stream_m_Avg' -> the offset of -.074 was measured at the new location of the probe, but we want depth at the original location , which is the metal pole in the stream (calculated 0.044 by subtracting 'Lvl_m_Avg' value at 7/29/12 17:30 from "Stream_m_Avg' at 7/29/12 17:15)
2012-08-05 03:00 | 5129 | 12.49 | 11.16 | 0.429 | -0.074 | 0.473 | 0.116 | 0.084452 | 11.29 | 39.31 | 7.4 | Questionable pressure sensor data; Used pressure offset of 0.044 to recalculate 'Stream_m_Avg' -> the offset of -.074 was measured at the new location of the probe, but we want depth at the original location , which is the metal pole in the stream (calculated 0.044 by subtracting 'Lvl_m_Avg' value at 7/29/12 17:30 from "Stream_m_Avg' at 7/29/12 17:15)
2012-08-05 03:15 | 5130 | 12.48 | 11.12 | 0.433 | -0.074 | 0.477 | 0.116 | 0.084346 | 11.25 | 39.35 | 7.406 | Questionable pressure sensor data; Used pressure offset of 0.044 to recalculate 'Stream_m_Avg' -> the offset of -.074 was measured at the new location of the probe, but we want depth at the original location , which is the metal pole in the stream (calculated 0.044 by subtracting 'Lvl_m_Avg' value at 7/29/12 17:30 from "Stream_m_Avg' at 7/29/12 17:15)
2012-08-05 03:30 | 5131 | 12.47 | 11.08 | 0.436 | -0.074 | 0.48 | 0.116 | 0.08424 | 11.21 | 39.42 | 7.412 | Questionable pressure sensor data; Used pressure offset of 0.044 to recalculate 'Stream_m_Avg' -> the offset of -.074 was measured at the new location of the probe, but we want depth at the original location , which is the metal pole in the stream (calculated 0.044 by subtracting 'Lvl_m_Avg' value at 7/29/12 17:30 from "Stream_m_Avg' at 7/29/12 17:15)
2012-08-05 03:45 | 5132 | 12.46 | 11.04 | 0.438 | -0.074 | 0.482 | 0.116 | 0.084081 | 11.17 | 39.42 | 7.419 | Questionable pressure sensor data; Used pressure offset of 0.044 to recalculate 'Stream_m_Avg' -> the offset of -.074 was measured at the new location of the probe, but we want depth at the original location , which is the metal pole in the stream (calculated 0.044 by subtracting 'Lvl_m_Avg' value at 7/29/12 17:30 from "Stream_m_Avg' at 7/29/12 17:15)
2012-08-05 04:00 | 5133 | 12.46 | 11 | 0.44 | -0.074 | 0.484 | 0.116 | 0.083952 | 11.12 | 39.42 | 7.423 | Questionable pressure sensor data; Used pressure offset of 0.044 to recalculate 'Stream_m_Avg' -> the offset of -.074 was measured at the new location of the probe, but we want depth at the original location , which is the metal pole in the stream (calculated 0.044 by subtracting 'Lvl_m_Avg' value at 7/29/12 17:30 from "Stream_m_Avg' at 7/29/12 17:15)
2012-08-05 04:15 | 5134 | 12.45 | 10.96 | 0.442 | -0.074 | 0.486 | 0.116 | 0.083824 | 11.09 | 39.49 | 7.428 | Questionable pressure sensor data; Used pressure offset of 0.044 to recalculate 'Stream_m_Avg' -> the offset of -.074 was measured at the new location of the probe, but we want depth at the original location , which is the metal pole in the stream (calculated 0.044 by subtracting 'Lvl_m_Avg' value at 7/29/12 17:30 from "Stream_m_Avg' at 7/29/12 17:15)
2012-08-05 04:30 | 5135 | 12.45 | 10.92 | 0.444 | -0.074 | 0.488 | 0.116 | 0.083684 | 11.04 | 39.49 | 7.436 | Questionable pressure sensor data; Used pressure offset of 0.044 to recalculate 'Stream_m_Avg' -> the offset of -.074 was measured at the new location of the probe, but we want depth at the original location , which is the metal pole in the stream (calculated 0.044 by subtracting 'Lvl_m_Avg' value at 7/29/12 17:30 from "Stream_m_Avg' at 7/29/12 17:15)
2012-08-05 04:45 | 5136 | 12.45 | 10.88 | 0.445 | -0.074 | 0.489 | 0.116 | 0.083535 | 11.01 | 39.56 | 7.442 | Questionable pressure sensor data; Used pressure offset of 0.044 to recalculate 'Stream_m_Avg' -> the offset of -.074 was measured at the new location of the probe, but we want depth at the original location , which is the metal pole in the stream (calculated 0.044 by subtracting 'Lvl_m_Avg' value at 7/29/12 17:30 from "Stream_m_Avg' at 7/29/12 17:15)
2012-08-05 05:00 | 5137 | 12.44 | 10.84 | 0.445 | -0.074 | 0.489 | 0.116 | 0.083405 | 10.97 | 39.63 | 7.451 | Questionable pressure sensor data; Used pressure offset of 0.044 to recalculate 'Stream_m_Avg' -> the offset of -.074 was measured at the new location of the probe, but we want depth at the original location , which is the metal pole in the stream (calculated 0.044 by subtracting 'Lvl_m_Avg' value at 7/29/12 17:30 from "Stream_m_Avg' at 7/29/12 17:15)
2012-08-05 05:15 | 5138 | 12.43 | 10.8 | 0.446 | -0.074 | 0.49 | 0.116 | 0.083289 | 10.93 | 39.7 | 7.459 | Questionable pressure sensor data; Used pressure offset of 0.044 to recalculate 'Stream_m_Avg' -> the offset of -.074 was measured at the new location of the probe, but we want depth at the original location , which is the metal pole in the stream (calculated 0.044 by subtracting 'Lvl_m_Avg' value at 7/29/12 17:30 from "Stream_m_Avg' at 7/29/12 17:15)
2012-08-05 05:30 | 5139 | 12.43 | 10.76 | 0.447 | -0.074 | 0.491 | 0.116 | 0.083117 | 10.89 | 39.7 | 7.471 | Questionable pressure sensor data; Used pressure offset of 0.044 to recalculate 'Stream_m_Avg' -> the offset of -.074 was measured at the new location of the probe, but we want depth at the original location , which is the metal pole in the stream (calculated 0.044 by subtracting 'Lvl_m_Avg' value at 7/29/12 17:30 from "Stream_m_Avg' at 7/29/12 17:15)
2012-08-05 05:45 | 5140 | 12.46 | 10.72 | 0.448 | -0.074 | 0.492 | 0.116 | 0.082972 | 10.85 | 39.77 | 7.474 | Questionable pressure sensor data; Used pressure offset of 0.044 to recalculate 'Stream_m_Avg' -> the offset of -.074 was measured at the new location of the probe, but we want depth at the original location , which is the metal pole in the stream (calculated 0.044 by subtracting 'Lvl_m_Avg' value at 7/29/12 17:30 from "Stream_m_Avg' at 7/29/12 17:15)
2012-08-05 06:00 | 5141 | 12.43 | 10.68 | 0.448 | -0.074 | 0.492 | 0.116 | 0.082787 | 10.82 | 39.77 | 7.484 | Questionable pressure sensor data; Used pressure offset of 0.044 to recalculate 'Stream_m_Avg' -> the offset of -.074 was measured at the new location of the probe, but we want depth at the original location , which is the metal pole in the stream (calculated 0.044 by subtracting 'Lvl_m_Avg' value at 7/29/12 17:30 from "Stream_m_Avg' at 7/29/12 17:15)
2012-08-05 06:15 | 5142 | 12.45 | 10.66 | 0.447 | -0.074 | 0.491 | 0.116 | 0.082681 | 10.79 | 39.83 | 7.493 | Questionable pressure sensor data; Used pressure offset of 0.044 to recalculate 'Stream_m_Avg' -> the offset of -.074 was measured at the new location of the probe, but we want depth at the original location , which is the metal pole in the stream (calculated 0.044 by subtracting 'Lvl_m_Avg' value at 7/29/12 17:30 from "Stream_m_Avg' at 7/29/12 17:15)
2012-08-05 06:30 | 5143 | 12.48 | 10.64 | 0.445 | -0.074 | 0.489 | 0.115 | 0.082584 | 10.76 | 39.83 | 7.497 | Questionable pressure sensor data; Used pressure offset of 0.044 to recalculate 'Stream_m_Avg' -> the offset of -.074 was measured at the new location of the probe, but we want depth at the original location , which is the metal pole in the stream (calculated 0.044 by subtracting 'Lvl_m_Avg' value at 7/29/12 17:30 from "Stream_m_Avg' at 7/29/12 17:15)
2012-08-05 06:45 | 5144 | 12.49 | 10.62 | 0.441 | -0.074 | 0.485 | 0.115 | 0.082422 | 10.74 | 39.9 | 7.503 | Questionable pressure sensor data; Used pressure offset of 0.044 to recalculate 'Stream_m_Avg' -> the offset of -.074 was measured at the new location of the probe, but we want depth at the original location , which is the metal pole in the stream (calculated 0.044 by subtracting 'Lvl_m_Avg' value at 7/29/12 17:30 from "Stream_m_Avg' at 7/29/12 17:15)
2012-08-05 07:00 | 5145 | 12.53 | 10.61 | 0.437 | -0.074 | 0.481 | 0.115 | 0.082348 | 10.73 | 39.9 | 7.51 | Questionable pressure sensor data; Used pressure offset of 0.044 to recalculate 'Stream_m_Avg' -> the offset of -.074 was measured at the new location of the probe, but we want depth at the original location , which is the metal pole in the stream (calculated 0.044 by subtracting 'Lvl_m_Avg' value at 7/29/12 17:30 from "Stream_m_Avg' at 7/29/12 17:15)
2012-08-05 07:15 | 5146 | 12.59 | 10.6 | 0.431 | -0.074 | 0.475 | 0.115 | 0.082269 | 10.72 | 39.93 | 7.513 | Questionable pressure sensor data; Used pressure offset of 0.044 to recalculate 'Stream_m_Avg' -> the offset of -.074 was measured at the new location of the probe, but we want depth at the original location , which is the metal pole in the stream (calculated 0.044 by subtracting 'Lvl_m_Avg' value at 7/29/12 17:30 from "Stream_m_Avg' at 7/29/12 17:15)
2012-08-05 07:30 | 5147 | 12.6 | 10.6 | 0.423 | -0.074 | 0.467 | 0.115 | 0.082171 | 10.72 | 39.97 | 7.513 | Questionable pressure sensor data; Used pressure offset of 0.044 to recalculate 'Stream_m_Avg' -> the offset of -.074 was measured at the new location of the probe, but we want depth at the original location , which is the metal pole in the stream (calculated 0.044 by subtracting 'Lvl_m_Avg' value at 7/29/12 17:30 from "Stream_m_Avg' at 7/29/12 17:15)
2012-08-05 07:45 | 5148 | 12.87 | 10.61 | 0.41 | -0.074 | 0.454 | 0.115 | 0.082111 | 10.73 | 39.97 | 7.52 | Questionable pressure sensor data; Used pressure offset of 0.044 to recalculate 'Stream_m_Avg' -> the offset of -.074 was measured at the new location of the probe, but we want depth at the original location , which is the metal pole in the stream (calculated 0.044 by subtracting 'Lvl_m_Avg' value at 7/29/12 17:30 from "Stream_m_Avg' at 7/29/12 17:15)
2012-08-05 08:00 | 5149 | 13.14 | 10.62 | 0.391 | -0.074 | 0.435 | 0.115 | 0.082117 | 10.75 | 39.97 | 7.519 | Questionable pressure sensor data; Used pressure offset of 0.044 to recalculate 'Stream_m_Avg' -> the offset of -.074 was measured at the new location of the probe, but we want depth at the original location , which is the metal pole in the stream (calculated 0.044 by subtracting 'Lvl_m_Avg' value at 7/29/12 17:30 from "Stream_m_Avg' at 7/29/12 17:15)
2012-08-05 08:15 | 5150 | 13.33 | 10.65 | 0.364 | -0.074 | 0.408 | 0.115 | 0.082082 | 10.77 | 39.97 | 7.516 | Questionable pressure sensor data; Used pressure offset of 0.044 to recalculate 'Stream_m_Avg' -> the offset of -.074 was measured at the new location of the probe, but we want depth at the original location , which is the metal pole in the stream (calculated 0.044 by subtracting 'Lvl_m_Avg' value at 7/29/12 17:30 from "Stream_m_Avg' at 7/29/12 17:15)
2012-08-05 08:30 | 5151 | 13.3 | 10.69 | 0.335 | -0.074 | 0.379 | 0.115 | 0.082036 | 10.82 | 39.89 | 7.511 | Questionable pressure sensor data; Used pressure offset of 0.044 to recalculate 'Stream_m_Avg' -> the offset of -.074 was measured at the new location of the probe, but we want depth at the original location , which is the metal pole in the stream (calculated 0.044 by subtracting 'Lvl_m_Avg' value at 7/29/12 17:30 from "Stream_m_Avg' at 7/29/12 17:15)
2012-08-05 08:45 | 5152 | 13.26 | 10.75 | 0.313 | -0.074 | 0.357 | 0.114 | 0.08213 | 10.88 | 39.89 | 7.508 | Questionable pressure sensor data; Used pressure offset of 0.044 to recalculate 'Stream_m_Avg' -> the offset of -.074 was measured at the new location of the probe, but we want depth at the original location , which is the metal pole in the stream (calculated 0.044 by subtracting 'Lvl_m_Avg' value at 7/29/12 17:30 from "Stream_m_Avg' at 7/29/12 17:15)
2012-08-05 09:00 | 5153 | 13.24 | 10.81 | 0.294 | -0.074 | 0.338 | 0.114 | 0.082223 | 10.94 | 39.89 | 7.507 | Questionable pressure sensor data; Used pressure offset of 0.044 to recalculate 'Stream_m_Avg' -> the offset of -.074 was measured at the new location of the probe, but we want depth at the original location , which is the metal pole in the stream (calculated 0.044 by subtracting 'Lvl_m_Avg' value at 7/29/12 17:30 from "Stream_m_Avg' at 7/29/12 17:15)
2012-08-05 09:15 | 5154 | 13.24 | 10.87 | 0.277 | -0.074 | 0.321 | 0.114 | 0.082273 | 11.01 | 39.82 | 7.498 | Questionable pressure sensor data; Used pressure offset of 0.044 to recalculate 'Stream_m_Avg' -> the offset of -.074 was measured at the new location of the probe, but we want depth at the original location , which is the metal pole in the stream (calculated 0.044 by subtracting 'Lvl_m_Avg' value at 7/29/12 17:30 from "Stream_m_Avg' at 7/29/12 17:15)
2012-08-05 09:30 | 5155 | 13.21 | 10.94 | 0.26 | -0.074 | 0.304 | 0.114 | 0.082308 | 11.08 | 39.75 | 7.493 | Questionable pressure sensor data; Used pressure offset of 0.044 to recalculate 'Stream_m_Avg' -> the offset of -.074 was measured at the new location of the probe, but we want depth at the original location , which is the metal pole in the stream (calculated 0.044 by subtracting 'Lvl_m_Avg' value at 7/29/12 17:30 from "Stream_m_Avg' at 7/29/12 17:15)
2012-08-05 09:45 | 5156 | 13.2 | 11.04 | 0.241 | -0.074 | 0.285 | 0.114 | 0.082464 | 11.17 | 39.62 | 7.472 | Questionable pressure sensor data; Used pressure offset of 0.044 to recalculate 'Stream_m_Avg' -> the offset of -.074 was measured at the new location of the probe, but we want depth at the original location , which is the metal pole in the stream (calculated 0.044 by subtracting 'Lvl_m_Avg' value at 7/29/12 17:30 from "Stream_m_Avg' at 7/29/12 17:15)
2012-08-05 10:00 | 5157 | 13.18 | 11.15 | 0.22 | -0.074 | 0.264 | 0.114 | 0.082621 | 11.28 | 39.55 | 7.454 | Questionable pressure sensor data; Used pressure offset of 0.044 to recalculate 'Stream_m_Avg' -> the offset of -.074 was measured at the new location of the probe, but we want depth at the original location , which is the metal pole in the stream (calculated 0.044 by subtracting 'Lvl_m_Avg' value at 7/29/12 17:30 from "Stream_m_Avg' at 7/29/12 17:15)
2012-08-05 10:15 | 5158 | 13.17 | 11.28 | 0.195 | -0.074 | 0.239 | 0.114 | 0.082854 | 11.42 | 39.41 | 7.432 | Questionable pressure sensor data; Used pressure offset of 0.044 to recalculate 'Stream_m_Avg' -> the offset of -.074 was measured at the new location of the probe, but we want depth at the original location , which is the metal pole in the stream (calculated 0.044 by subtracting 'Lvl_m_Avg' value at 7/29/12 17:30 from "Stream_m_Avg' at 7/29/12 17:15)
2012-08-05 10:30 | 5159 | 13.17 | 11.43 | 0.167 | -0.074 | 0.211 | 0.114 | 0.083196 | 11.57 | 39.3 | 7.406 | Questionable pressure sensor data; Used pressure offset of 0.044 to recalculate 'Stream_m_Avg' -> the offset of -.074 was measured at the new location of the probe, but we want depth at the original location , which is the metal pole in the stream (calculated 0.044 by subtracting 'Lvl_m_Avg' value at 7/29/12 17:30 from "Stream_m_Avg' at 7/29/12 17:15)
2012-08-05 10:45 | 5160 | 13.13 | 11.59 | 0.136 | -0.074 | 0.18 | 0.114 | 0.083454 | 11.73 | 39.23 | 7.391 | Questionable pressure sensor data; Used pressure offset of 0.044 to recalculate 'Stream_m_Avg' -> the offset of -.074 was measured at the new location of the probe, but we want depth at the original location , which is the metal pole in the stream (calculated 0.044 by subtracting 'Lvl_m_Avg' value at 7/29/12 17:30 from "Stream_m_Avg' at 7/29/12 17:15)
2012-08-05 11:00 | 5161 | 13.1 | 11.76 | 0.107 | -0.074 | 0.151 | 0.114 | 0.083799 | 11.9 | 39.13 | 7.373 | Questionable pressure sensor data; Used pressure offset of 0.044 to recalculate 'Stream_m_Avg' -> the offset of -.074 was measured at the new location of the probe, but we want depth at the original location , which is the metal pole in the stream (calculated 0.044 by subtracting 'Lvl_m_Avg' value at 7/29/12 17:30 from "Stream_m_Avg' at 7/29/12 17:15)
2012-08-05 11:15 | 5162 | 13.08 | 11.94 | 0.078 | -0.074 | 0.122 | 0.113 | 0.084092 | 12.07 | 39.06 | 7.358 | Questionable pressure sensor data; Used pressure offset of 0.044 to recalculate 'Stream_m_Avg' -> the offset of -.074 was measured at the new location of the probe, but we want depth at the original location , which is the metal pole in the stream (calculated 0.044 by subtracting 'Lvl_m_Avg' value at 7/29/12 17:30 from "Stream_m_Avg' at 7/29/12 17:15)
2012-08-05 11:30 | 5163 | 13.05 | 12.12 | 0.05 | -0.074 | 0.094 | 0.113 | 0.084508 | 12.28 | 38.85 | 7.329 | Questionable pressure sensor data; Used pressure offset of 0.044 to recalculate 'Stream_m_Avg' -> the offset of -.074 was measured at the new location of the probe, but we want depth at the original location , which is the metal pole in the stream (calculated 0.044 by subtracting 'Lvl_m_Avg' value at 7/29/12 17:30 from "Stream_m_Avg' at 7/29/12 17:15)
2012-08-05 11:45 | 5164 | 13.03 | 12.31 | 0.025 | -0.074 | 0.069 | 0.113 | 0.084919 | 12.46 | 38.68 | 7.291 | Questionable pressure sensor data; Used pressure offset of 0.044 to recalculate 'Stream_m_Avg' -> the offset of -.074 was measured at the new location of the probe, but we want depth at the original location , which is the metal pole in the stream (calculated 0.044 by subtracting 'Lvl_m_Avg' value at 7/29/12 17:30 from "Stream_m_Avg' at 7/29/12 17:15)
2012-08-05 12:00 | 5165 | 13.03 | 12.5 | 0.007 | -0.074 | 0.051 | 0.113 | 0.085309 | 12.65 | 38.55 | 7.267 | Questionable pressure sensor data; Used pressure offset of 0.044 to recalculate 'Stream_m_Avg' -> the offset of -.074 was measured at the new location of the probe, but we want depth at the original location , which is the metal pole in the stream (calculated 0.044 by subtracting 'Lvl_m_Avg' value at 7/29/12 17:30 from "Stream_m_Avg' at 7/29/12 17:15)
2012-08-05 12:15 | 5166 | 12.99 | 12.7 | -0.006 | -0.074 | 0.038 | 0.113 | 0.085784 | 12.85 | 38.38 | 7.238 | Questionable pressure sensor data; Used pressure offset of 0.044 to recalculate 'Stream_m_Avg' -> the offset of -.074 was measured at the new location of the probe, but we want depth at the original location , which is the metal pole in the stream (calculated 0.044 by subtracting 'Lvl_m_Avg' value at 7/29/12 17:30 from "Stream_m_Avg' at 7/29/12 17:15)
2012-08-05 12:30 | 5167 | 13 | 12.9 | -0.02 | -0.074 | 0.024 | 0.113 | 0.086254 | 13.05 | 38.2 | 7.204 | Questionable pressure sensor data; Used pressure offset of 0.044 to recalculate 'Stream_m_Avg' -> the offset of -.074 was measured at the new location of the probe, but we want depth at the original location , which is the metal pole in the stream (calculated 0.044 by subtracting 'Lvl_m_Avg' value at 7/29/12 17:30 from "Stream_m_Avg' at 7/29/12 17:15)
2012-08-05 12:45 | 5168 | 12.98 | 13.11 | -0.043 | -0.074 | 0.001 | 0.113 | 0.086711 | 13.27 | 38.07 | 7.178 | Questionable pressure sensor data; Used pressure offset of 0.044 to recalculate 'Stream_m_Avg' -> the offset of -.074 was measured at the new location of the probe, but we want depth at the original location , which is the metal pole in the stream (calculated 0.044 by subtracting 'Lvl_m_Avg' value at 7/29/12 17:30 from "Stream_m_Avg' at 7/29/12 17:15)
2012-08-05 13:00 | 5169 | 12.97 | 13.3 | -0.064 | -0.074 | -0.02 | 0.113 | 0.087233 | 13.47 | 37.96 | 7.154 | Questionable pressure sensor data; Used pressure offset of 0.044 to recalculate 'Stream_m_Avg' -> the offset of -.074 was measured at the new location of the probe, but we want depth at the original location , which is the metal pole in the stream (calculated 0.044 by subtracting 'Lvl_m_Avg' value at 7/29/12 17:30 from "Stream_m_Avg' at 7/29/12 17:15)
2012-08-05 13:15 | 5170 | 12.94 | 13.51 | -0.088 | -0.074 | -0.044 | 0.113 | 0.087764 | 13.67 | 37.79 | 7.126 | Questionable pressure sensor data; Used pressure offset of 0.044 to recalculate 'Stream_m_Avg' -> the offset of -.074 was measured at the new location of the probe, but we want depth at the original location , which is the metal pole in the stream (calculated 0.044 by subtracting 'Lvl_m_Avg' value at 7/29/12 17:30 from "Stream_m_Avg' at 7/29/12 17:15)
2012-08-05 13:30 | 5171 | 12.93 | 13.69 | -0.11 | -0.074 | -0.066 | 0.114 | 0.088244 | 13.85 | 37.58 | 7.093 | Questionable pressure sensor data; Used pressure offset of 0.044 to recalculate 'Stream_m_Avg' -> the offset of -.074 was measured at the new location of the probe, but we want depth at the original location , which is the metal pole in the stream (calculated 0.044 by subtracting 'Lvl_m_Avg' value at 7/29/12 17:30 from "Stream_m_Avg' at 7/29/12 17:15)
2012-08-05 13:45 | 5172 | 12.91 | 13.85 | -0.126 | -0.074 | -0.082 | 0.114 | 0.088617 | 14.03 | 37.45 | 7.059 | Questionable pressure sensor data; Used pressure offset of 0.044 to recalculate 'Stream_m_Avg' -> the offset of -.074 was measured at the new location of the probe, but we want depth at the original location , which is the metal pole in the stream (calculated 0.044 by subtracting 'Lvl_m_Avg' value at 7/29/12 17:30 from "Stream_m_Avg' at 7/29/12 17:15)
2012-08-05 14:00 | 5173 | 12.89 | 14 | -0.14 | -0.074 | -0.096 | 0.114 | 0.089136 | 14.18 | 37.31 | 7.033 | Questionable pressure sensor data; Used pressure offset of 0.044 to recalculate 'Stream_m_Avg' -> the offset of -.074 was measured at the new location of the probe, but we want depth at the original location , which is the metal pole in the stream (calculated 0.044 by subtracting 'Lvl_m_Avg' value at 7/29/12 17:30 from "Stream_m_Avg' at 7/29/12 17:15)
2012-08-05 14:15 | 5174 | 12.86 | 14.14 | -0.151 | -0.074 | -0.107 | 0.114 | 0.089436 | 14.32 | 37.18 | 7.009 | Questionable pressure sensor data; Used pressure offset of 0.044 to recalculate 'Stream_m_Avg' -> the offset of -.074 was measured at the new location of the probe, but we want depth at the original location , which is the metal pole in the stream (calculated 0.044 by subtracting 'Lvl_m_Avg' value at 7/29/12 17:30 from "Stream_m_Avg' at 7/29/12 17:15)
2012-08-05 14:30 | 5175 | 12.86 | 14.26 | -0.155 | -0.074 | -0.111 | 0.114 | 0.089833 | 14.45 | 37.04 | 6.986 | Questionable pressure sensor data; Used pressure offset of 0.044 to recalculate 'Stream_m_Avg' -> the offset of -.074 was measured at the new location of the probe, but we want depth at the original location , which is the metal pole in the stream (calculated 0.044 by subtracting 'Lvl_m_Avg' value at 7/29/12 17:30 from "Stream_m_Avg' at 7/29/12 17:15)
2012-08-05 14:45 | 5176 | 12.84 | 14.36 | -0.151 | -0.074 | -0.107 | 0.114 | 0.090164 | 14.54 | 36.93 | 6.963 | Questionable pressure sensor data; Used pressure offset of 0.044 to recalculate 'Stream_m_Avg' -> the offset of -.074 was measured at the new location of the probe, but we want depth at the original location , which is the metal pole in the stream (calculated 0.044 by subtracting 'Lvl_m_Avg' value at 7/29/12 17:30 from "Stream_m_Avg' at 7/29/12 17:15)
2012-08-05 15:00 | 5177 | 12.84 | 14.42 | -0.143 | -0.074 | -0.099 | 0.114 | 0.090386 | 14.61 | 36.86 | 6.944 | Questionable pressure sensor data; Used pressure offset of 0.044 to recalculate 'Stream_m_Avg' -> the offset of -.074 was measured at the new location of the probe, but we want depth at the original location , which is the metal pole in the stream (calculated 0.044 by subtracting 'Lvl_m_Avg' value at 7/29/12 17:30 from "Stream_m_Avg' at 7/29/12 17:15)
2012-08-05 15:15 | 5178 | 12.82 | 14.47 | -0.134 | -0.074 | -0.09 | 0.114 | 0.09064 | 14.66 | 36.79 | 6.93 | Questionable pressure sensor data; Used pressure offset of 0.044 to recalculate 'Stream_m_Avg' -> the offset of -.074 was measured at the new location of the probe, but we want depth at the original location , which is the metal pole in the stream (calculated 0.044 by subtracting 'Lvl_m_Avg' value at 7/29/12 17:30 from "Stream_m_Avg' at 7/29/12 17:15)
2012-08-05 15:30 | 5179 | 12.81 | 14.5 | -0.124 | -0.074 | -0.08 | 0.114 | 0.090783 | 14.69 | 36.73 | 6.92 | Questionable pressure sensor data; Used pressure offset of 0.044 to recalculate 'Stream_m_Avg' -> the offset of -.074 was measured at the new location of the probe, but we want depth at the original location , which is the metal pole in the stream (calculated 0.044 by subtracting 'Lvl_m_Avg' value at 7/29/12 17:30 from "Stream_m_Avg' at 7/29/12 17:15)
2012-08-05 15:45 | 5180 | 12.83 | 14.5 | -0.109 | -0.074 | -0.065 | 0.115 | 0.091044 | 14.69 | 36.69 | 6.907 | Questionable pressure sensor data; Used pressure offset of 0.044 to recalculate 'Stream_m_Avg' -> the offset of -.074 was measured at the new location of the probe, but we want depth at the original location , which is the metal pole in the stream (calculated 0.044 by subtracting 'Lvl_m_Avg' value at 7/29/12 17:30 from "Stream_m_Avg' at 7/29/12 17:15)
2012-08-05 16:00 | 5181 | 12.83 | 14.49 | -0.095 | -0.074 | -0.051 | 0.115 | 0.091099 | 14.68 | 36.66 | 6.903 | Questionable pressure sensor data; Used pressure offset of 0.044 to recalculate 'Stream_m_Avg' -> the offset of -.074 was measured at the new location of the probe, but we want depth at the original location , which is the metal pole in the stream (calculated 0.044 by subtracting 'Lvl_m_Avg' value at 7/29/12 17:30 from "Stream_m_Avg' at 7/29/12 17:15)
2012-08-05 16:15 | 5182 | 12.82 | 14.47 | -0.066 | -0.074 | -0.022 | 0.115 | 0.091181 | 14.65 | 36.66 | 6.897 | Questionable pressure sensor data; Used pressure offset of 0.044 to recalculate 'Stream_m_Avg' -> the offset of -.074 was measured at the new location of the probe, but we want depth at the original location , which is the metal pole in the stream (calculated 0.044 by subtracting 'Lvl_m_Avg' value at 7/29/12 17:30 from "Stream_m_Avg' at 7/29/12 17:15)
2012-08-05 16:30 | 5183 | 12.84 | 14.4 | -0.005 | -0.074 | 0.039 | 0.115 | 0.091132 | 14.58 | 36.73 | 6.907 | Questionable pressure sensor data; Used pressure offset of 0.044 to recalculate 'Stream_m_Avg' -> the offset of -.074 was measured at the new location of the probe, but we want depth at the original location , which is the metal pole in the stream (calculated 0.044 by subtracting 'Lvl_m_Avg' value at 7/29/12 17:30 from "Stream_m_Avg' at 7/29/12 17:15)
2012-08-05 16:45 | 5184 | 12.84 | 14.34 | 0.03 | -0.074 | 0.074 | 0.115 | 0.091243 | 14.52 | 36.76 | 6.915 | Questionable pressure sensor data; Used pressure offset of 0.044 to recalculate 'Stream_m_Avg' -> the offset of -.074 was measured at the new location of the probe, but we want depth at the original location , which is the metal pole in the stream (calculated 0.044 by subtracting 'Lvl_m_Avg' value at 7/29/12 17:30 from "Stream_m_Avg' at 7/29/12 17:15)
2012-08-05 17:00 | 5185 | 12.86 | 14.3 | 0.054 | -0.074 | 0.098 | 0.115 | 0.091143 | 14.47 | 36.74 | 6.913 | Questionable pressure sensor data; Used pressure offset of 0.044 to recalculate 'Stream_m_Avg' -> the offset of -.074 was measured at the new location of the probe, but we want depth at the original location , which is the metal pole in the stream (calculated 0.044 by subtracting 'Lvl_m_Avg' value at 7/29/12 17:30 from "Stream_m_Avg' at 7/29/12 17:15)
2012-08-05 17:15 | 5186 | 12.86 | 14.25 | 0.067 | -0.074 | 0.111 | 0.116 | 0.091329 | 14.42 | 36.74 | 6.917 | Questionable pressure sensor data; Used pressure offset of 0.044 to recalculate 'Stream_m_Avg' -> the offset of -.074 was measured at the new location of the probe, but we want depth at the original location , which is the metal pole in the stream (calculated 0.044 by subtracting 'Lvl_m_Avg' value at 7/29/12 17:30 from "Stream_m_Avg' at 7/29/12 17:15)
2012-08-05 17:30 | 5187 | 12.87 | 14.2 | 0.086 | -0.074 | 0.13 | 0.116 | 0.091268 | 14.37 | 36.77 | 6.919 | Questionable pressure sensor data; Used pressure offset of 0.044 to recalculate 'Stream_m_Avg' -> the offset of -.074 was measured at the new location of the probe, but we want depth at the original location , which is the metal pole in the stream (calculated 0.044 by subtracting 'Lvl_m_Avg' value at 7/29/12 17:30 from "Stream_m_Avg' at 7/29/12 17:15)
2012-08-05 17:45 | 5188 | 12.87 | 14.1 | 0.104 | -0.074 | 0.148 | 0.116 | 0.091289 | 14.27 | 36.84 | 6.926 | Questionable pressure sensor data; Used pressure offset of 0.044 to recalculate 'Stream_m_Avg' -> the offset of -.074 was measured at the new location of the probe, but we want depth at the original location , which is the metal pole in the stream (calculated 0.044 by subtracting 'Lvl_m_Avg' value at 7/29/12 17:30 from "Stream_m_Avg' at 7/29/12 17:15)
2012-08-05 18:00 | 5189 | 12.88 | 13.97 | 0.134 | -0.074 | 0.178 | 0.116 | 0.09119 | 14.15 | 36.94 | 6.942 | Questionable pressure sensor data; Used pressure offset of 0.044 to recalculate 'Stream_m_Avg' -> the offset of -.074 was measured at the new location of the probe, but we want depth at the original location , which is the metal pole in the stream (calculated 0.044 by subtracting 'Lvl_m_Avg' value at 7/29/12 17:30 from "Stream_m_Avg' at 7/29/12 17:15)
2012-08-05 18:15 | 5190 | 12.89 | 13.86 | 0.153 | -0.074 | 0.197 | 0.117 | 0.090983 | 14.03 | 37.01 | 6.958 | Questionable pressure sensor data; Used pressure offset of 0.044 to recalculate 'Stream_m_Avg' -> the offset of -.074 was measured at the new location of the probe, but we want depth at the original location , which is the metal pole in the stream (calculated 0.044 by subtracting 'Lvl_m_Avg' value at 7/29/12 17:30 from "Stream_m_Avg' at 7/29/12 17:15)
2012-08-05 18:30 | 5191 | 12.9 | 13.76 | 0.163 | -0.074 | 0.207 | 0.117 | 0.090961 | 13.93 | 37.08 | 6.97 | Questionable pressure sensor data; Used pressure offset of 0.044 to recalculate 'Stream_m_Avg' -> the offset of -.074 was measured at the new location of the probe, but we want depth at the original location , which is the metal pole in the stream (calculated 0.044 by subtracting 'Lvl_m_Avg' value at 7/29/12 17:30 from "Stream_m_Avg' at 7/29/12 17:15)
2012-08-05 18:45 | 5192 | 12.91 | 13.68 | 0.181 | -0.074 | 0.225 | 0.117 | 0.09084 | 13.85 | 37.15 | 6.982 | Questionable pressure sensor data; Used pressure offset of 0.044 to recalculate 'Stream_m_Avg' -> the offset of -.074 was measured at the new location of the probe, but we want depth at the original location , which is the metal pole in the stream (calculated 0.044 by subtracting 'Lvl_m_Avg' value at 7/29/12 17:30 from "Stream_m_Avg' at 7/29/12 17:15)
2012-08-05 19:00 | 5193 | 12.92 | 13.61 | 0.217 | -0.074 | 0.261 | 0.117 | 0.090785 | 13.77 | 37.22 | 6.997 | Questionable pressure sensor data; Used pressure offset of 0.044 to recalculate 'Stream_m_Avg' -> the offset of -.074 was measured at the new location of the probe, but we want depth at the original location , which is the metal pole in the stream (calculated 0.044 by subtracting 'Lvl_m_Avg' value at 7/29/12 17:30 from "Stream_m_Avg' at 7/29/12 17:15)
2012-08-05 19:15 | 5194 | 12.89 | 13.55 | 0.248 | -0.074 | 0.292 | 0.117 | 0.090716 | 13.71 | 37.25 | 7.004 | Questionable pressure sensor data; Used pressure offset of 0.044 to recalculate 'Stream_m_Avg' -> the offset of -.074 was measured at the new location of the probe, but we want depth at the original location , which is the metal pole in the stream (calculated 0.044 by subtracting 'Lvl_m_Avg' value at 7/29/12 17:30 from "Stream_m_Avg' at 7/29/12 17:15)
2012-08-05 19:30 | 5195 | 12.79 | 13.47 | 0.282 | -0.074 | 0.326 | 0.117 | 0.090631 | 13.62 | 37.25 | 7.013 | Questionable pressure sensor data; Used pressure offset of 0.044 to recalculate 'Stream_m_Avg' -> the offset of -.074 was measured at the new location of the probe, but we want depth at the original location , which is the metal pole in the stream (calculated 0.044 by subtracting 'Lvl_m_Avg' value at 7/29/12 17:30 from "Stream_m_Avg' at 7/29/12 17:15)
2012-08-05 19:45 | 5196 | 12.72 | 13.39 | 0.31 | -0.074 | 0.354 | 0.117 | 0.090557 | 13.54 | 37.32 | 7.023 | Questionable pressure sensor data; Used pressure offset of 0.044 to recalculate 'Stream_m_Avg' -> the offset of -.074 was measured at the new location of the probe, but we want depth at the original location , which is the metal pole in the stream (calculated 0.044 by subtracting 'Lvl_m_Avg' value at 7/29/12 17:30 from "Stream_m_Avg' at 7/29/12 17:15)
2012-08-05 20:00 | 5197 | 12.7 | 13.3 | 0.337 | -0.074 | 0.381 | 0.117 | 0.090306 | 13.45 | 37.4 | 7.034 | Questionable pressure sensor data; Used pressure offset of 0.044 to recalculate 'Stream_m_Avg' -> the offset of -.074 was measured at the new location of the probe, but we want depth at the original location , which is the metal pole in the stream (calculated 0.044 by subtracting 'Lvl_m_Avg' value at 7/29/12 17:30 from "Stream_m_Avg' at 7/29/12 17:15)
2012-08-05 20:15 | 5198 | 12.67 | 13.21 | 0.357 | -0.074 | 0.401 | 0.118 | 0.090269 | 13.36 | 37.47 | 7.047 | Questionable pressure sensor data; Used pressure offset of 0.044 to recalculate 'Stream_m_Avg' -> the offset of -.074 was measured at the new location of the probe, but we want depth at the original location , which is the metal pole in the stream (calculated 0.044 by subtracting 'Lvl_m_Avg' value at 7/29/12 17:30 from "Stream_m_Avg' at 7/29/12 17:15)
2012-08-05 20:30 | 5199 | 12.66 | 13.12 | 0.369 | -0.074 | 0.413 | 0.118 | 0.090111 | 13.26 | 37.57 | 7.061 | Questionable pressure sensor data; Used pressure offset of 0.044 to recalculate 'Stream_m_Avg' -> the offset of -.074 was measured at the new location of the probe, but we want depth at the original location , which is the metal pole in the stream (calculated 0.044 by subtracting 'Lvl_m_Avg' value at 7/29/12 17:30 from "Stream_m_Avg' at 7/29/12 17:15)
2012-08-05 20:45 | 5200 | 12.64 | 13.03 | 0.381 | -0.074 | 0.425 | 0.118 | 0.090091 | 13.18 | 37.64 | 7.073 | Questionable pressure sensor data; Used pressure offset of 0.044 to recalculate 'Stream_m_Avg' -> the offset of -.074 was measured at the new location of the probe, but we want depth at the original location , which is the metal pole in the stream (calculated 0.044 by subtracting 'Lvl_m_Avg' value at 7/29/12 17:30 from "Stream_m_Avg' at 7/29/12 17:15)
2012-08-05 21:00 | 5201 | 12.63 | 12.95 | 0.393 | -0.074 | 0.437 | 0.118 | 0.089961 | 13.1 | 37.71 | 7.088 | Questionable pressure sensor data; Used pressure offset of 0.044 to recalculate 'Stream_m_Avg' -> the offset of -.074 was measured at the new location of the probe, but we want depth at the original location , which is the metal pole in the stream (calculated 0.044 by subtracting 'Lvl_m_Avg' value at 7/29/12 17:30 from "Stream_m_Avg' at 7/29/12 17:15)
2012-08-05 21:15 | 5202 | 12.63 | 12.88 | 0.403 | -0.074 | 0.447 | 0.118 | 0.089898 | 13.03 | 37.78 | 7.106 | Questionable pressure sensor data; Used pressure offset of 0.044 to recalculate 'Stream_m_Avg' -> the offset of -.074 was measured at the new location of the probe, but we want depth at the original location , which is the metal pole in the stream (calculated 0.044 by subtracting 'Lvl_m_Avg' value at 7/29/12 17:30 from "Stream_m_Avg' at 7/29/12 17:15)
2012-08-05 21:30 | 5203 | 12.62 | 12.81 | 0.406 | -0.074 | 0.45 | 0.118 | 0.089778 | 12.96 | 37.84 | 7.118 | Questionable pressure sensor data; Used pressure offset of 0.044 to recalculate 'Stream_m_Avg' -> the offset of -.074 was measured at the new location of the probe, but we want depth at the original location , which is the metal pole in the stream (calculated 0.044 by subtracting 'Lvl_m_Avg' value at 7/29/12 17:30 from "Stream_m_Avg' at 7/29/12 17:15)
2012-08-05 21:45 | 5204 | 12.61 | 12.77 | 0.393 | -0.074 | 0.437 | 0.118 | 0.089722 | 12.91 | 37.88 | 7.124 | Questionable pressure sensor data; Used pressure offset of 0.044 to recalculate 'Stream_m_Avg' -> the offset of -.074 was measured at the new location of the probe, but we want depth at the original location , which is the metal pole in the stream (calculated 0.044 by subtracting 'Lvl_m_Avg' value at 7/29/12 17:30 from "Stream_m_Avg' at 7/29/12 17:15)
2012-08-05 22:00 | 5205 | 12.61 | 12.72 | 0.376 | -0.074 | 0.42 | 0.118 | 0.089641 | 12.87 | 37.94 | 7.134 | Questionable pressure sensor data; Used pressure offset of 0.044 to recalculate 'Stream_m_Avg' -> the offset of -.074 was measured at the new location of the probe, but we want depth at the original location , which is the metal pole in the stream (calculated 0.044 by subtracting 'Lvl_m_Avg' value at 7/29/12 17:30 from "Stream_m_Avg' at 7/29/12 17:15)
2012-08-05 22:15 | 5206 | 12.6 | 12.68 | 0.36 | -0.074 | 0.404 | 0.118 | 0.089641 | 12.83 | 37.94 | 7.14 | Questionable pressure sensor data; Used pressure offset of 0.044 to recalculate 'Stream_m_Avg' -> the offset of -.074 was measured at the new location of the probe, but we want depth at the original location , which is the metal pole in the stream (calculated 0.044 by subtracting 'Lvl_m_Avg' value at 7/29/12 17:30 from "Stream_m_Avg' at 7/29/12 17:15)
2012-08-05 22:30 | 5207 | 12.59 | 12.63 | 0.357 | -0.074 | 0.401 | 0.118 | 0.08953 | 12.78 | 37.98 | 7.145 | Questionable pressure sensor data; Used pressure offset of 0.044 to recalculate 'Stream_m_Avg' -> the offset of -.074 was measured at the new location of the probe, but we want depth at the original location , which is the metal pole in the stream (calculated 0.044 by subtracting 'Lvl_m_Avg' value at 7/29/12 17:30 from "Stream_m_Avg' at 7/29/12 17:15)
2012-08-05 22:45 | 5208 | 12.59 | 12.58 | 0.351 | -0.074 | 0.395 | 0.119 | 0.089508 | 12.74 | 38.01 | 7.156 | Questionable pressure sensor data; Used pressure offset of 0.044 to recalculate 'Stream_m_Avg' -> the offset of -.074 was measured at the new location of the probe, but we want depth at the original location , which is the metal pole in the stream (calculated 0.044 by subtracting 'Lvl_m_Avg' value at 7/29/12 17:30 from "Stream_m_Avg' at 7/29/12 17:15)
2012-08-05 23:00 | 5209 | 12.59 | 12.55 | 0.342 | -0.074 | 0.386 | 0.119 | 0.089394 | 12.7 | 38.08 | 7.161 | Questionable pressure sensor data; Used pressure offset of 0.044 to recalculate 'Stream_m_Avg' -> the offset of -.074 was measured at the new location of the probe, but we want depth at the original location , which is the metal pole in the stream (calculated 0.044 by subtracting 'Lvl_m_Avg' value at 7/29/12 17:30 from "Stream_m_Avg' at 7/29/12 17:15)
2012-08-05 23:15 | 5210 | 12.58 | 12.51 | 0.335 | -0.074 | 0.379 | 0.119 | 0.089343 | 12.67 | 38.11 | 7.166 | Questionable pressure sensor data; Used pressure offset of 0.044 to recalculate 'Stream_m_Avg' -> the offset of -.074 was measured at the new location of the probe, but we want depth at the original location , which is the metal pole in the stream (calculated 0.044 by subtracting 'Lvl_m_Avg' value at 7/29/12 17:30 from "Stream_m_Avg' at 7/29/12 17:15)
2012-08-05 23:30 | 5211 | 12.57 | 12.48 | 0.333 | -0.074 | 0.377 | 0.119 | 0.089195 | 12.63 | 38.15 | 7.174 | Questionable pressure sensor data; Used pressure offset of 0.044 to recalculate 'Stream_m_Avg' -> the offset of -.074 was measured at the new location of the probe, but we want depth at the original location , which is the metal pole in the stream (calculated 0.044 by subtracting 'Lvl_m_Avg' value at 7/29/12 17:30 from "Stream_m_Avg' at 7/29/12 17:15)
2012-08-05 23:45 | 5212 | 12.55 | 12.43 | 0.339 | -0.074 | 0.383 | 0.119 | 0.089178 | 12.58 | 38.21 | 7.185 | Questionable pressure sensor data; Used pressure offset of 0.044 to recalculate 'Stream_m_Avg' -> the offset of -.074 was measured at the new location of the probe, but we want depth at the original location , which is the metal pole in the stream (calculated 0.044 by subtracting 'Lvl_m_Avg' value at 7/29/12 17:30 from "Stream_m_Avg' at 7/29/12 17:15)
2012-08-06 | 5213 | 12.56 | 12.37 | 0.357 | -0.074 | 0.401 | 0.119 | 0.088915 | 12.52 | 38.25 | 7.192 | Questionable pressure sensor data; Used pressure offset of 0.044 to recalculate 'Stream_m_Avg' -> the offset of -.074 was measured at the new location of the probe, but we want depth at the original location , which is the metal pole in the stream (calculated 0.044 by subtracting 'Lvl_m_Avg' value at 7/29/12 17:30 from "Stream_m_Avg' at 7/29/12 17:15)
2012-08-06 00:15 | 5214 | 12.55 | 12.32 | 0.37 | -0.074 | 0.414 | 0.119 | 0.088813 | 12.46 | 38.32 | 7.203 | Questionable pressure sensor data; Used pressure offset of 0.044 to recalculate 'Stream_m_Avg' -> the offset of -.074 was measured at the new location of the probe, but we want depth at the original location , which is the metal pole in the stream (calculated 0.044 by subtracting 'Lvl_m_Avg' value at 7/29/12 17:30 from "Stream_m_Avg' at 7/29/12 17:15)
2012-08-06 00:30 | 5215 | 12.54 | 12.27 | 0.375 | -0.074 | 0.419 | 0.118 | 0.088564 | 12.41 | 38.38 | 7.214 | Questionable pressure sensor data; Used pressure offset of 0.044 to recalculate 'Stream_m_Avg' -> the offset of -.074 was measured at the new location of the probe, but we want depth at the original location , which is the metal pole in the stream (calculated 0.044 by subtracting 'Lvl_m_Avg' value at 7/29/12 17:30 from "Stream_m_Avg' at 7/29/12 17:15)
2012-08-06 00:45 | 5216 | 12.54 | 12.24 | 0.372 | -0.074 | 0.416 | 0.118 | 0.088573 | 12.38 | 38.38 | 7.223 | Questionable pressure sensor data; Used pressure offset of 0.044 to recalculate 'Stream_m_Avg' -> the offset of -.074 was measured at the new location of the probe, but we want depth at the original location , which is the metal pole in the stream (calculated 0.044 by subtracting 'Lvl_m_Avg' value at 7/29/12 17:30 from "Stream_m_Avg' at 7/29/12 17:15)
2012-08-06 01:00 | 5217 | 12.53 | 12.21 | 0.374 | -0.074 | 0.418 | 0.118 | 0.08852 | 12.35 | 38.45 | 7.228 | Questionable pressure sensor data; Used pressure offset of 0.044 to recalculate 'Stream_m_Avg' -> the offset of -.074 was measured at the new location of the probe, but we want depth at the original location , which is the metal pole in the stream (calculated 0.044 by subtracting 'Lvl_m_Avg' value at 7/29/12 17:30 from "Stream_m_Avg' at 7/29/12 17:15)
2012-08-06 01:15 | 5218 | 12.53 | 12.18 | 0.383 | -0.074 | 0.427 | 0.118 | 0.088354 | 12.32 | 38.45 | 7.231 | Questionable pressure sensor data; Used pressure offset of 0.044 to recalculate 'Stream_m_Avg' -> the offset of -.074 was measured at the new location of the probe, but we want depth at the original location , which is the metal pole in the stream (calculated 0.044 by subtracting 'Lvl_m_Avg' value at 7/29/12 17:30 from "Stream_m_Avg' at 7/29/12 17:15)
2012-08-06 01:30 | 5219 | 12.52 | 12.15 | 0.394 | -0.074 | 0.438 | 0.118 | 0.088286 | 12.29 | 38.49 | 7.24 | Questionable pressure sensor data; Used pressure offset of 0.044 to recalculate 'Stream_m_Avg' -> the offset of -.074 was measured at the new location of the probe, but we want depth at the original location , which is the metal pole in the stream (calculated 0.044 by subtracting 'Lvl_m_Avg' value at 7/29/12 17:30 from "Stream_m_Avg' at 7/29/12 17:15)
2012-08-06 01:45 | 5220 | 12.52 | 12.11 | 0.405 | -0.074 | 0.449 | 0.118 | 0.088152 | 12.26 | 38.52 | 7.25 | Questionable pressure sensor data; Used pressure offset of 0.044 to recalculate 'Stream_m_Avg' -> the offset of -.074 was measured at the new location of the probe, but we want depth at the original location , which is the metal pole in the stream (calculated 0.044 by subtracting 'Lvl_m_Avg' value at 7/29/12 17:30 from "Stream_m_Avg' at 7/29/12 17:15)
2012-08-06 02:00 | 5221 | 12.51 | 12.08 | 0.417 | -0.074 | 0.461 | 0.118 | 0.087915 | 12.22 | 38.59 | 7.254 | Questionable pressure sensor data; Used pressure offset of 0.044 to recalculate 'Stream_m_Avg' -> the offset of -.074 was measured at the new location of the probe, but we want depth at the original location , which is the metal pole in the stream (calculated 0.044 by subtracting 'Lvl_m_Avg' value at 7/29/12 17:30 from "Stream_m_Avg' at 7/29/12 17:15)
2012-08-06 02:15 | 5222 | 12.5 | 12.03 | 0.428 | -0.074 | 0.472 | 0.118 | 0.087862 | 12.17 | 38.59 | 7.264 | Questionable pressure sensor data; Used pressure offset of 0.044 to recalculate 'Stream_m_Avg' -> the offset of -.074 was measured at the new location of the probe, but we want depth at the original location , which is the metal pole in the stream (calculated 0.044 by subtracting 'Lvl_m_Avg' value at 7/29/12 17:30 from "Stream_m_Avg' at 7/29/12 17:15)
2012-08-06 02:30 | 5223 | 12.5 | 11.99 | 0.436 | -0.074 | 0.48 | 0.118 | 0.087671 | 12.13 | 38.63 | 7.268 | Questionable pressure sensor data; Used pressure offset of 0.044 to recalculate 'Stream_m_Avg' -> the offset of -.074 was measured at the new location of the probe, but we want depth at the original location , which is the metal pole in the stream (calculated 0.044 by subtracting 'Lvl_m_Avg' value at 7/29/12 17:30 from "Stream_m_Avg' at 7/29/12 17:15)
2012-08-06 02:45 | 5224 | 12.49 | 11.95 | 0.439 | -0.074 | 0.483 | 0.118 | 0.087458 | 12.08 | 38.66 | 7.273 | Questionable pressure sensor data; Used pressure offset of 0.044 to recalculate 'Stream_m_Avg' -> the offset of -.074 was measured at the new location of the probe, but we want depth at the original location , which is the metal pole in the stream (calculated 0.044 by subtracting 'Lvl_m_Avg' value at 7/29/12 17:30 from "Stream_m_Avg' at 7/29/12 17:15)
2012-08-06 03:00 | 5225 | 12.49 | 11.93 | 0.437 | -0.074 | 0.481 | 0.118 | 0.087442 | 12.07 | 38.66 | 7.276 | Questionable pressure sensor data; Used pressure offset of 0.044 to recalculate 'Stream_m_Avg' -> the offset of -.074 was measured at the new location of the probe, but we want depth at the original location , which is the metal pole in the stream (calculated 0.044 by subtracting 'Lvl_m_Avg' value at 7/29/12 17:30 from "Stream_m_Avg' at 7/29/12 17:15)
2012-08-06 03:15 | 5226 | 12.47 | 11.91 | 0.434 | -0.074 | 0.478 | 0.118 | 0.087339 | 12.04 | 38.7 | 7.281 | Questionable pressure sensor data; Used pressure offset of 0.044 to recalculate 'Stream_m_Avg' -> the offset of -.074 was measured at the new location of the probe, but we want depth at the original location , which is the metal pole in the stream (calculated 0.044 by subtracting 'Lvl_m_Avg' value at 7/29/12 17:30 from "Stream_m_Avg' at 7/29/12 17:15)
2012-08-06 03:30 | 5227 | 12.48 | 11.89 | 0.431 | -0.074 | 0.475 | 0.118 | 0.087212 | 12.02 | 38.73 | 7.287 | Questionable pressure sensor data; Used pressure offset of 0.044 to recalculate 'Stream_m_Avg' -> the offset of -.074 was measured at the new location of the probe, but we want depth at the original location , which is the metal pole in the stream (calculated 0.044 by subtracting 'Lvl_m_Avg' value at 7/29/12 17:30 from "Stream_m_Avg' at 7/29/12 17:15)
2012-08-06 03:45 | 5228 | 12.48 | 11.88 | 0.428 | -0.074 | 0.472 | 0.118 | 0.087113 | 12.01 | 38.73 | 7.29 | Questionable pressure sensor data; Used pressure offset of 0.044 to recalculate 'Stream_m_Avg' -> the offset of -.074 was measured at the new location of the probe, but we want depth at the original location , which is the metal pole in the stream (calculated 0.044 by subtracting 'Lvl_m_Avg' value at 7/29/12 17:30 from "Stream_m_Avg' at 7/29/12 17:15)
2012-08-06 04:00 | 5229 | 12.48 | 11.87 | 0.424 | -0.074 | 0.468 | 0.118 | 0.087052 | 12 | 38.77 | 7.29 | Questionable pressure sensor data; Used pressure offset of 0.044 to recalculate 'Stream_m_Avg' -> the offset of -.074 was measured at the new location of the probe, but we want depth at the original location , which is the metal pole in the stream (calculated 0.044 by subtracting 'Lvl_m_Avg' value at 7/29/12 17:30 from "Stream_m_Avg' at 7/29/12 17:15)
2012-08-06 04:15 | 5230 | 12.47 | 11.86 | 0.42 | -0.074 | 0.464 | 0.118 | 0.086938 | 11.99 | 38.8 | 7.298 | Questionable pressure sensor data; Used pressure offset of 0.044 to recalculate 'Stream_m_Avg' -> the offset of -.074 was measured at the new location of the probe, but we want depth at the original location , which is the metal pole in the stream (calculated 0.044 by subtracting 'Lvl_m_Avg' value at 7/29/12 17:30 from "Stream_m_Avg' at 7/29/12 17:15)
2012-08-06 04:30 | 5231 | 12.47 | 11.85 | 0.416 | -0.074 | 0.46 | 0.117 | 0.086899 | 11.98 | 38.77 | 7.301 | Questionable pressure sensor data; Used pressure offset of 0.044 to recalculate 'Stream_m_Avg' -> the offset of -.074 was measured at the new location of the probe, but we want depth at the original location , which is the metal pole in the stream (calculated 0.044 by subtracting 'Lvl_m_Avg' value at 7/29/12 17:30 from "Stream_m_Avg' at 7/29/12 17:15)
2012-08-06 04:45 | 5232 | 12.47 | 11.84 | 0.411 | -0.074 | 0.455 | 0.117 | 0.086808 | 11.98 | 38.8 | 7.296 | Questionable pressure sensor data; Used pressure offset of 0.044 to recalculate 'Stream_m_Avg' -> the offset of -.074 was measured at the new location of the probe, but we want depth at the original location , which is the metal pole in the stream (calculated 0.044 by subtracting 'Lvl_m_Avg' value at 7/29/12 17:30 from "Stream_m_Avg' at 7/29/12 17:15)
2012-08-06 05:00 | 5233 | 12.47 | 11.83 | 0.406 | -0.074 | 0.45 | 0.117 | 0.086807 | 11.97 | 38.8 | 7.302 | Questionable pressure sensor data; Used pressure offset of 0.044 to recalculate 'Stream_m_Avg' -> the offset of -.074 was measured at the new location of the probe, but we want depth at the original location , which is the metal pole in the stream (calculated 0.044 by subtracting 'Lvl_m_Avg' value at 7/29/12 17:30 from "Stream_m_Avg' at 7/29/12 17:15)
2012-08-06 05:15 | 5234 | 12.47 | 11.82 | 0.402 | -0.074 | 0.446 | 0.117 | 0.086731 | 11.95 | 38.8 | 7.302 | Questionable pressure sensor data; Used pressure offset of 0.044 to recalculate 'Stream_m_Avg' -> the offset of -.074 was measured at the new location of the probe, but we want depth at the original location , which is the metal pole in the stream (calculated 0.044 by subtracting 'Lvl_m_Avg' value at 7/29/12 17:30 from "Stream_m_Avg' at 7/29/12 17:15)
2012-08-06 05:30 | 5235 | 12.47 | 11.81 | 0.399 | -0.074 | 0.443 | 0.117 | 0.0866 | 11.95 | 38.87 | 7.306 | Questionable pressure sensor data; Used pressure offset of 0.044 to recalculate 'Stream_m_Avg' -> the offset of -.074 was measured at the new location of the probe, but we want depth at the original location , which is the metal pole in the stream (calculated 0.044 by subtracting 'Lvl_m_Avg' value at 7/29/12 17:30 from "Stream_m_Avg' at 7/29/12 17:15)
2012-08-06 05:45 | 5236 | 12.46 | 11.79 | 0.398 | -0.074 | 0.442 | 0.117 | 0.086491 | 11.93 | 38.83 | 7.308 | Questionable pressure sensor data; Used pressure offset of 0.044 to recalculate 'Stream_m_Avg' -> the offset of -.074 was measured at the new location of the probe, but we want depth at the original location , which is the metal pole in the stream (calculated 0.044 by subtracting 'Lvl_m_Avg' value at 7/29/12 17:30 from "Stream_m_Avg' at 7/29/12 17:15)
2012-08-06 06:00 | 5237 | 12.47 | 11.78 | 0.397 | -0.074 | 0.441 | 0.117 | 0.086358 | 11.92 | 38.9 | 7.316 | Questionable pressure sensor data; Used pressure offset of 0.044 to recalculate 'Stream_m_Avg' -> the offset of -.074 was measured at the new location of the probe, but we want depth at the original location , which is the metal pole in the stream (calculated 0.044 by subtracting 'Lvl_m_Avg' value at 7/29/12 17:30 from "Stream_m_Avg' at 7/29/12 17:15)
2012-08-06 06:15 | 5238 | 12.48 | 11.78 | 0.396 | -0.074 | 0.44 | 0.117 | 0.086248 | 11.91 | 38.94 | 7.324 | Questionable pressure sensor data; Used pressure offset of 0.044 to recalculate 'Stream_m_Avg' -> the offset of -.074 was measured at the new location of the probe, but we want depth at the original location , which is the metal pole in the stream (calculated 0.044 by subtracting 'Lvl_m_Avg' value at 7/29/12 17:30 from "Stream_m_Avg' at 7/29/12 17:15)
2012-08-06 06:30 | 5239 | 12.52 | 11.77 | 0.395 | -0.074 | 0.439 | 0.117 | 0.086179 | 11.91 | 38.97 | 7.33 | Questionable pressure sensor data; Used pressure offset of 0.044 to recalculate 'Stream_m_Avg' -> the offset of -.074 was measured at the new location of the probe, but we want depth at the original location , which is the metal pole in the stream (calculated 0.044 by subtracting 'Lvl_m_Avg' value at 7/29/12 17:30 from "Stream_m_Avg' at 7/29/12 17:15)
2012-08-06 06:45 | 5240 | 12.64 | 11.77 | 0.39 | -0.074 | 0.434 | 0.116 | 0.085998 | 11.91 | 38.97 | 7.337 | Questionable pressure sensor data; Used pressure offset of 0.044 to recalculate 'Stream_m_Avg' -> the offset of -.074 was measured at the new location of the probe, but we want depth at the original location , which is the metal pole in the stream (calculated 0.044 by subtracting 'Lvl_m_Avg' value at 7/29/12 17:30 from "Stream_m_Avg' at 7/29/12 17:15)
2012-08-06 07:00 | 5241 | 12.61 | 11.78 | 0.383 | -0.074 | 0.427 | 0.116 | 0.085934 | 11.91 | 38.9 | 7.327 | Questionable pressure sensor data; Used pressure offset of 0.044 to recalculate 'Stream_m_Avg' -> the offset of -.074 was measured at the new location of the probe, but we want depth at the original location , which is the metal pole in the stream (calculated 0.044 by subtracting 'Lvl_m_Avg' value at 7/29/12 17:30 from "Stream_m_Avg' at 7/29/12 17:15)
2012-08-06 07:15 | 5242 | 12.65 | 11.78 | 0.378 | -0.074 | 0.422 | 0.116 | 0.085908 | 11.92 | 38.97 | 7.328 | Questionable pressure sensor data; Used pressure offset of 0.044 to recalculate 'Stream_m_Avg' -> the offset of -.074 was measured at the new location of the probe, but we want depth at the original location , which is the metal pole in the stream (calculated 0.044 by subtracting 'Lvl_m_Avg' value at 7/29/12 17:30 from "Stream_m_Avg' at 7/29/12 17:15)
2012-08-06 07:30 | 5243 | 12.84 | 11.8 | 0.371 | -0.074 | 0.415 | 0.116 | 0.085829 | 11.93 | 39 | 7.336 | Questionable pressure sensor data; Used pressure offset of 0.044 to recalculate 'Stream_m_Avg' -> the offset of -.074 was measured at the new location of the probe, but we want depth at the original location , which is the metal pole in the stream (calculated 0.044 by subtracting 'Lvl_m_Avg' value at 7/29/12 17:30 from "Stream_m_Avg' at 7/29/12 17:15)
2012-08-06 07:45 | 5244 | 13.04 | 11.81 | 0.361 | -0.074 | 0.405 | 0.116 | 0.085705 | 11.94 | 38.94 | 7.331 | Questionable pressure sensor data; Used pressure offset of 0.044 to recalculate 'Stream_m_Avg' -> the offset of -.074 was measured at the new location of the probe, but we want depth at the original location , which is the metal pole in the stream (calculated 0.044 by subtracting 'Lvl_m_Avg' value at 7/29/12 17:30 from "Stream_m_Avg' at 7/29/12 17:15)
2012-08-06 08:00 | 5245 | 13.16 | 11.82 | 0.354 | -0.074 | 0.398 | 0.116 | 0.085609 | 11.96 | 39 | 7.334 | Questionable pressure sensor data; Used pressure offset of 0.044 to recalculate 'Stream_m_Avg' -> the offset of -.074 was measured at the new location of the probe, but we want depth at the original location , which is the metal pole in the stream (calculated 0.044 by subtracting 'Lvl_m_Avg' value at 7/29/12 17:30 from "Stream_m_Avg' at 7/29/12 17:15)
2012-08-06 08:15 | 5246 | 13.17 | 11.85 | 0.344 | -0.074 | 0.388 | 0.116 | 0.085559 | 11.98 | 39 | 7.341 | Questionable pressure sensor data; Used pressure offset of 0.044 to recalculate 'Stream_m_Avg' -> the offset of -.074 was measured at the new location of the probe, but we want depth at the original location , which is the metal pole in the stream (calculated 0.044 by subtracting 'Lvl_m_Avg' value at 7/29/12 17:30 from "Stream_m_Avg' at 7/29/12 17:15)
2012-08-06 08:30 | 5247 | 13.16 | 11.88 | 0.332 | -0.074 | 0.376 | 0.116 | 0.085617 | 12.02 | 39 | 7.34 | Questionable pressure sensor data; Used pressure offset of 0.044 to recalculate 'Stream_m_Avg' -> the offset of -.074 was measured at the new location of the probe, but we want depth at the original location , which is the metal pole in the stream (calculated 0.044 by subtracting 'Lvl_m_Avg' value at 7/29/12 17:30 from "Stream_m_Avg' at 7/29/12 17:15)
2012-08-06 08:45 | 5248 | 13.15 | 11.92 | 0.32 | -0.074 | 0.364 | 0.115 | 0.085514 | 12.06 | 39 | 7.336 | Questionable pressure sensor data; Used pressure offset of 0.044 to recalculate 'Stream_m_Avg' -> the offset of -.074 was measured at the new location of the probe, but we want depth at the original location , which is the metal pole in the stream (calculated 0.044 by subtracting 'Lvl_m_Avg' value at 7/29/12 17:30 from "Stream_m_Avg' at 7/29/12 17:15)
2012-08-06 09:00 | 5249 | 13.14 | 11.96 | 0.307 | -0.074 | 0.351 | 0.115 | 0.085567 | 12.1 | 39 | 7.339 | Questionable pressure sensor data; Used pressure offset of 0.044 to recalculate 'Stream_m_Avg' -> the offset of -.074 was measured at the new location of the probe, but we want depth at the original location , which is the metal pole in the stream (calculated 0.044 by subtracting 'Lvl_m_Avg' value at 7/29/12 17:30 from "Stream_m_Avg' at 7/29/12 17:15)
2012-08-06 09:15 | 5250 | 13.13 | 12.03 | 0.288 | -0.074 | 0.332 | 0.115 | 0.085618 | 12.17 | 38.96 | 7.339 | Questionable pressure sensor data; Used pressure offset of 0.044 to recalculate 'Stream_m_Avg' -> the offset of -.074 was measured at the new location of the probe, but we want depth at the original location , which is the metal pole in the stream (calculated 0.044 by subtracting 'Lvl_m_Avg' value at 7/29/12 17:30 from "Stream_m_Avg' at 7/29/12 17:15)
2012-08-06 09:30 | 5251 | 13.12 | 12.11 | 0.262 | -0.074 | 0.306 | 0.115 | 0.085662 | 12.25 | 38.93 | 7.329 | Questionable pressure sensor data; Used pressure offset of 0.044 to recalculate 'Stream_m_Avg' -> the offset of -.074 was measured at the new location of the probe, but we want depth at the original location , which is the metal pole in the stream (calculated 0.044 by subtracting 'Lvl_m_Avg' value at 7/29/12 17:30 from "Stream_m_Avg' at 7/29/12 17:15)
2012-08-06 09:45 | 5252 | 13.11 | 12.21 | 0.234 | -0.074 | 0.278 | 0.115 | 0.085804 | 12.36 | 38.86 | 7.317 | Questionable pressure sensor data; Used pressure offset of 0.044 to recalculate 'Stream_m_Avg' -> the offset of -.074 was measured at the new location of the probe, but we want depth at the original location , which is the metal pole in the stream (calculated 0.044 by subtracting 'Lvl_m_Avg' value at 7/29/12 17:30 from "Stream_m_Avg' at 7/29/12 17:15)
2012-08-06 10:00 | 5253 | 13.1 | 12.34 | 0.203 | -0.074 | 0.247 | 0.115 | 0.086092 | 12.49 | 38.72 | 7.301 | Questionable pressure sensor data; Used pressure offset of 0.044 to recalculate 'Stream_m_Avg' -> the offset of -.074 was measured at the new location of the probe, but we want depth at the original location , which is the metal pole in the stream (calculated 0.044 by subtracting 'Lvl_m_Avg' value at 7/29/12 17:30 from "Stream_m_Avg' at 7/29/12 17:15)
2012-08-06 10:15 | 5254 | 13.07 | 12.47 | 0.18 | -0.074 | 0.224 | 0.115 | 0.086274 | 12.62 | 38.59 | 7.273 | Questionable pressure sensor data; Used pressure offset of 0.044 to recalculate 'Stream_m_Avg' -> the offset of -.074 was measured at the new location of the probe, but we want depth at the original location , which is the metal pole in the stream (calculated 0.044 by subtracting 'Lvl_m_Avg' value at 7/29/12 17:30 from "Stream_m_Avg' at 7/29/12 17:15)
2012-08-06 10:30 | 5255 | 13.06 | 12.59 | 0.168 | -0.074 | 0.212 | 0.115 | 0.086488 | 12.74 | 38.55 | 7.255 | Questionable pressure sensor data; Used pressure offset of 0.044 to recalculate 'Stream_m_Avg' -> the offset of -.074 was measured at the new location of the probe, but we want depth at the original location , which is the metal pole in the stream (calculated 0.044 by subtracting 'Lvl_m_Avg' value at 7/29/12 17:30 from "Stream_m_Avg' at 7/29/12 17:15)
2012-08-06 10:45 | 5256 | 13.04 | 12.68 | 0.156 | -0.074 | 0.2 | 0.115 | 0.086722 | 12.83 | 38.38 | 7.237 | Questionable pressure sensor data; Used pressure offset of 0.044 to recalculate 'Stream_m_Avg' -> the offset of -.074 was measured at the new location of the probe, but we want depth at the original location , which is the metal pole in the stream (calculated 0.044 by subtracting 'Lvl_m_Avg' value at 7/29/12 17:30 from "Stream_m_Avg' at 7/29/12 17:15)
2012-08-06 11:00 | 5257 | 13.04 | 12.72 | 0.162 | -0.074 | 0.206 | 0.115 | 0.086831 | 12.87 | 38.38 | 7.216 | Questionable pressure sensor data; Used pressure offset of 0.044 to recalculate 'Stream_m_Avg' -> the offset of -.074 was measured at the new location of the probe, but we want depth at the original location , which is the metal pole in the stream (calculated 0.044 by subtracting 'Lvl_m_Avg' value at 7/29/12 17:30 from "Stream_m_Avg' at 7/29/12 17:15)
2012-08-06 11:15 | 5258 | 13.04 | 12.74 | 0.161 | -0.074 | 0.205 | 0.115 | 0.086876 | 12.89 | 38.34 | 7.223 | Questionable pressure sensor data; Used pressure offset of 0.044 to recalculate 'Stream_m_Avg' -> the offset of -.074 was measured at the new location of the probe, but we want depth at the original location , which is the metal pole in the stream (calculated 0.044 by subtracting 'Lvl_m_Avg' value at 7/29/12 17:30 from "Stream_m_Avg' at 7/29/12 17:15)
2012-08-06 11:30 | 5259 | 12.91 | 12.74 | 0.163 | -0.074 | 0.207 | 0.115 | 0.086858 | 12.89 | 38.31 | 7.215 | Questionable pressure sensor data; Used pressure offset of 0.044 to recalculate 'Stream_m_Avg' -> the offset of -.074 was measured at the new location of the probe, but we want depth at the original location , which is the metal pole in the stream (calculated 0.044 by subtracting 'Lvl_m_Avg' value at 7/29/12 17:30 from "Stream_m_Avg' at 7/29/12 17:15)
2012-08-06 11:45 | 5260 | 13.03 | 12.76 | 0.162 | -0.074 | 0.206 | 0.115 | 0.08691 | 12.9 | 38.41 | 7.222 | Questionable pressure sensor data; Used pressure offset of 0.044 to recalculate 'Stream_m_Avg' -> the offset of -.074 was measured at the new location of the probe, but we want depth at the original location , which is the metal pole in the stream (calculated 0.044 by subtracting 'Lvl_m_Avg' value at 7/29/12 17:30 from "Stream_m_Avg' at 7/29/12 17:15)
2012-08-06 12:00 | 5261 | 13.04 | 12.81 | 0.147 | -0.074 | 0.191 | 0.115 | 0.086976 | 12.96 | 38.41 | 7.225 | Questionable pressure sensor data; Used pressure offset of 0.044 to recalculate 'Stream_m_Avg' -> the offset of -.074 was measured at the new location of the probe, but we want depth at the original location , which is the metal pole in the stream (calculated 0.044 by subtracting 'Lvl_m_Avg' value at 7/29/12 17:30 from "Stream_m_Avg' at 7/29/12 17:15)
2012-08-06 12:15 | 5262 | 13.02 | 12.98 | 0.111 | -0.074 | 0.155 | 0.114 | 0.087313 | 13.13 | 38.28 | 7.219 | Questionable pressure sensor data; Used pressure offset of 0.044 to recalculate 'Stream_m_Avg' -> the offset of -.074 was measured at the new location of the probe, but we want depth at the original location , which is the metal pole in the stream (calculated 0.044 by subtracting 'Lvl_m_Avg' value at 7/29/12 17:30 from "Stream_m_Avg' at 7/29/12 17:15)
2012-08-06 12:30 | 5263 | 12.99 | 13.18 | 0.074 | -0.074 | 0.118 | 0.115 | 0.087785 | 13.33 | 38.1 | 7.189 | Questionable pressure sensor data; Used pressure offset of 0.044 to recalculate 'Stream_m_Avg' -> the offset of -.074 was measured at the new location of the probe, but we want depth at the original location , which is the metal pole in the stream (calculated 0.044 by subtracting 'Lvl_m_Avg' value at 7/29/12 17:30 from "Stream_m_Avg' at 7/29/12 17:15)
2012-08-06 12:45 | 5264 | 12.98 | 13.4 | 0.046 | -0.074 | 0.09 | 0.114 | 0.088231 | 13.57 | 37.93 | 7.156 | Questionable pressure sensor data; Used pressure offset of 0.044 to recalculate 'Stream_m_Avg' -> the offset of -.074 was measured at the new location of the probe, but we want depth at the original location , which is the metal pole in the stream (calculated 0.044 by subtracting 'Lvl_m_Avg' value at 7/29/12 17:30 from "Stream_m_Avg' at 7/29/12 17:15)
2012-08-06 13:00 | 5265 | 12.97 | 13.65 | 0.017 | -0.074 | 0.061 | 0.115 | 0.088937 | 13.81 | 37.73 | 7.117 | Questionable pressure sensor data; Used pressure offset of 0.044 to recalculate 'Stream_m_Avg' -> the offset of -.074 was measured at the new location of the probe, but we want depth at the original location , which is the metal pole in the stream (calculated 0.044 by subtracting 'Lvl_m_Avg' value at 7/29/12 17:30 from "Stream_m_Avg' at 7/29/12 17:15)
2012-08-06 13:15 | 5266 | 12.94 | 13.86 | -0.012 | -0.074 | 0.032 | 0.115 | 0.089392 | 14.02 | 37.52 | 7.079 | Questionable pressure sensor data; Used pressure offset of 0.044 to recalculate 'Stream_m_Avg' -> the offset of -.074 was measured at the new location of the probe, but we want depth at the original location , which is the metal pole in the stream (calculated 0.044 by subtracting 'Lvl_m_Avg' value at 7/29/12 17:30 from "Stream_m_Avg' at 7/29/12 17:15)
2012-08-06 13:30 | 5267 | 12.93 | 14.04 | -0.038 | -0.074 | 0.006 | 0.115 | 0.0898 | 14.21 | 37.32 | 7.043 | Questionable pressure sensor data; Used pressure offset of 0.044 to recalculate 'Stream_m_Avg' -> the offset of -.074 was measured at the new location of the probe, but we want depth at the original location , which is the metal pole in the stream (calculated 0.044 by subtracting 'Lvl_m_Avg' value at 7/29/12 17:30 from "Stream_m_Avg' at 7/29/12 17:15)
2012-08-06 13:45 | 5268 | 12.89 | 14.2 | -0.062 | -0.074 | -0.018 | 0.115 | 0.090226 | 14.38 | 37.18 | 7.011 | Questionable pressure sensor data; Used pressure offset of 0.044 to recalculate 'Stream_m_Avg' -> the offset of -.074 was measured at the new location of the probe, but we want depth at the original location , which is the metal pole in the stream (calculated 0.044 by subtracting 'Lvl_m_Avg' value at 7/29/12 17:30 from "Stream_m_Avg' at 7/29/12 17:15)
2012-08-06 14:00 | 5269 | 12.89 | 14.34 | -0.082 | -0.074 | -0.038 | 0.115 | 0.090551 | 14.51 | 37.11 | 6.993 | Questionable pressure sensor data; Used pressure offset of 0.044 to recalculate 'Stream_m_Avg' -> the offset of -.074 was measured at the new location of the probe, but we want depth at the original location , which is the metal pole in the stream (calculated 0.044 by subtracting 'Lvl_m_Avg' value at 7/29/12 17:30 from "Stream_m_Avg' at 7/29/12 17:15)
2012-08-06 14:15 | 5270 | 12.86 | 14.45 | -0.099 | -0.074 | -0.055 | 0.115 | 0.090837 | 14.64 | 36.97 | 6.971 | Questionable pressure sensor data; Used pressure offset of 0.044 to recalculate 'Stream_m_Avg' -> the offset of -.074 was measured at the new location of the probe, but we want depth at the original location , which is the metal pole in the stream (calculated 0.044 by subtracting 'Lvl_m_Avg' value at 7/29/12 17:30 from "Stream_m_Avg' at 7/29/12 17:15)
2012-08-06 14:30 | 5271 | 12.87 | 14.56 | -0.11 | -0.074 | -0.066 | 0.115 | 0.091146 | 14.74 | 36.91 | 6.953 | Questionable pressure sensor data; Used pressure offset of 0.044 to recalculate 'Stream_m_Avg' -> the offset of -.074 was measured at the new location of the probe, but we want depth at the original location , which is the metal pole in the stream (calculated 0.044 by subtracting 'Lvl_m_Avg' value at 7/29/12 17:30 from "Stream_m_Avg' at 7/29/12 17:15)
2012-08-06 14:45 | 5272 | 12.85 | 14.6 | -0.096 | -0.074 | -0.052 | 0.115 | 0.091356 | 14.78 | 36.77 | 6.926 | Questionable pressure sensor data; Used pressure offset of 0.044 to recalculate 'Stream_m_Avg' -> the offset of -.074 was measured at the new location of the probe, but we want depth at the original location , which is the metal pole in the stream (calculated 0.044 by subtracting 'Lvl_m_Avg' value at 7/29/12 17:30 from "Stream_m_Avg' at 7/29/12 17:15)
2012-08-06 15:00 | 5273 | 12.84 | 14.62 | -0.078 | -0.074 | -0.034 | 0.115 | 0.091515 | 14.8 | 36.83 | 6.929 | Questionable pressure sensor data; Used pressure offset of 0.044 to recalculate 'Stream_m_Avg' -> the offset of -.074 was measured at the new location of the probe, but we want depth at the original location , which is the metal pole in the stream (calculated 0.044 by subtracting 'Lvl_m_Avg' value at 7/29/12 17:30 from "Stream_m_Avg' at 7/29/12 17:15)
2012-08-06 15:15 | 5274 | 12.85 | 14.6 | -0.075 | -0.074 | -0.031 | 0.115 | 0.091495 | 14.78 | 36.8 | 6.923 | Questionable pressure sensor data; Used pressure offset of 0.044 to recalculate 'Stream_m_Avg' -> the offset of -.074 was measured at the new location of the probe, but we want depth at the original location , which is the metal pole in the stream (calculated 0.044 by subtracting 'Lvl_m_Avg' value at 7/29/12 17:30 from "Stream_m_Avg' at 7/29/12 17:15)
2012-08-06 15:30 | 5275 | 12.86 | 14.6 | -0.068 | -0.074 | -0.024 | 0.115 | 0.091674 | 14.78 | 36.73 | 6.923 | Questionable pressure sensor data; Used pressure offset of 0.044 to recalculate 'Stream_m_Avg' -> the offset of -.074 was measured at the new location of the probe, but we want depth at the original location , which is the metal pole in the stream (calculated 0.044 by subtracting 'Lvl_m_Avg' value at 7/29/12 17:30 from "Stream_m_Avg' at 7/29/12 17:15)
2012-08-06 15:45 | 5276 | 12.83 | 14.51 | -0.03 | -0.074 | 0.014 | 0.115 | 0.091514 | 14.69 | 36.87 | 6.919 | Questionable pressure sensor data; Used pressure offset of 0.044 to recalculate 'Stream_m_Avg' -> the offset of -.074 was measured at the new location of the probe, but we want depth at the original location , which is the metal pole in the stream (calculated 0.044 by subtracting 'Lvl_m_Avg' value at 7/29/12 17:30 from "Stream_m_Avg' at 7/29/12 17:15)
2012-08-06 16:00 | 5277 | 12.85 | 14.52 | -0.034 | -0.074 | 0.01 | 0.115 | 0.091568 | 14.7 | 36.77 | 6.928 | Questionable pressure sensor data; Used pressure offset of 0.044 to recalculate 'Stream_m_Avg' -> the offset of -.074 was measured at the new location of the probe, but we want depth at the original location , which is the metal pole in the stream (calculated 0.044 by subtracting 'Lvl_m_Avg' value at 7/29/12 17:30 from "Stream_m_Avg' at 7/29/12 17:15)
2012-08-06 16:15 | 5278 | 12.85 | 14.5 | -0.01 | -0.074 | 0.034 | 0.116 | 0.091727 | 14.68 | 36.7 | 6.91 | Questionable pressure sensor data; Used pressure offset of 0.044 to recalculate 'Stream_m_Avg' -> the offset of -.074 was measured at the new location of the probe, but we want depth at the original location , which is the metal pole in the stream (calculated 0.044 by subtracting 'Lvl_m_Avg' value at 7/29/12 17:30 from "Stream_m_Avg' at 7/29/12 17:15)
2012-08-06 16:30 | 5279 | 12.87 | 14.45 | 0.044 | -0.074 | 0.088 | 0.116 | 0.091817 | 14.62 | 36.77 | 6.922 | Questionable pressure sensor data; Used pressure offset of 0.044 to recalculate 'Stream_m_Avg' -> the offset of -.074 was measured at the new location of the probe, but we want depth at the original location , which is the metal pole in the stream (calculated 0.044 by subtracting 'Lvl_m_Avg' value at 7/29/12 17:30 from "Stream_m_Avg' at 7/29/12 17:15)
2012-08-06 16:45 | 5280 | 12.87 | 14.37 | 0.084 | -0.074 | 0.128 | 0.116 | 0.091827 | 14.53 | 36.84 | 6.929 | Questionable pressure sensor data; Used pressure offset of 0.044 to recalculate 'Stream_m_Avg' -> the offset of -.074 was measured at the new location of the probe, but we want depth at the original location , which is the metal pole in the stream (calculated 0.044 by subtracting 'Lvl_m_Avg' value at 7/29/12 17:30 from "Stream_m_Avg' at 7/29/12 17:15)
2012-08-06 17:00 | 5281 | 12.89 | 14.28 | 0.119 | -0.074 | 0.163 | 0.116 | 0.091717 | 14.45 | 36.91 | 6.939 | Questionable pressure sensor data; Used pressure offset of 0.044 to recalculate 'Stream_m_Avg' -> the offset of -.074 was measured at the new location of the probe, but we want depth at the original location , which is the metal pole in the stream (calculated 0.044 by subtracting 'Lvl_m_Avg' value at 7/29/12 17:30 from "Stream_m_Avg' at 7/29/12 17:15)
2012-08-06 17:15 | 5282 | 12.91 | 14.19 | 0.143 | -0.074 | 0.187 | 0.116 | 0.09167 | 14.36 | 36.91 | 6.946 | Questionable pressure sensor data; Used pressure offset of 0.044 to recalculate 'Stream_m_Avg' -> the offset of -.074 was measured at the new location of the probe, but we want depth at the original location , which is the metal pole in the stream (calculated 0.044 by subtracting 'Lvl_m_Avg' value at 7/29/12 17:30 from "Stream_m_Avg' at 7/29/12 17:15)
2012-08-06 17:30 | 5283 | 12.92 | 14.1 | 0.166 | -0.074 | 0.21 | 0.116 | 0.091441 | 14.26 | 37.01 | 6.958 | Questionable pressure sensor data; Used pressure offset of 0.044 to recalculate 'Stream_m_Avg' -> the offset of -.074 was measured at the new location of the probe, but we want depth at the original location , which is the metal pole in the stream (calculated 0.044 by subtracting 'Lvl_m_Avg' value at 7/29/12 17:30 from "Stream_m_Avg' at 7/29/12 17:15)
2012-08-06 17:45 | 5284 | 12.93 | 14.02 | 0.173 | -0.074 | 0.217 | 0.117 | 0.091433 | 14.18 | 37.05 | 6.966 | Questionable pressure sensor data; Used pressure offset of 0.044 to recalculate 'Stream_m_Avg' -> the offset of -.074 was measured at the new location of the probe, but we want depth at the original location , which is the metal pole in the stream (calculated 0.044 by subtracting 'Lvl_m_Avg' value at 7/29/12 17:30 from "Stream_m_Avg' at 7/29/12 17:15)
2012-08-06 18:00 | 5285 | 12.93 | 13.92 | 0.183 | -0.074 | 0.227 | 0.117 | 0.091304 | 14.08 | 37.12 | 6.984 | Questionable pressure sensor data; Used pressure offset of 0.044 to recalculate 'Stream_m_Avg' -> the offset of -.074 was measured at the new location of the probe, but we want depth at the original location , which is the metal pole in the stream (calculated 0.044 by subtracting 'Lvl_m_Avg' value at 7/29/12 17:30 from "Stream_m_Avg' at 7/29/12 17:15)
2012-08-06 18:15 | 5286 | 12.94 | 13.84 | 0.187 | -0.074 | 0.231 | 0.117 | 0.091237 | 14 | 37.19 | 6.992 | Questionable pressure sensor data; Used pressure offset of 0.044 to recalculate 'Stream_m_Avg' -> the offset of -.074 was measured at the new location of the probe, but we want depth at the original location , which is the metal pole in the stream (calculated 0.044 by subtracting 'Lvl_m_Avg' value at 7/29/12 17:30 from "Stream_m_Avg' at 7/29/12 17:15)
2012-08-06 18:30 | 5287 | 12.95 | 13.76 | 0.197 | -0.074 | 0.241 | 0.117 | 0.091044 | 13.92 | 37.18 | 7.002 | Questionable pressure sensor data; Used pressure offset of 0.044 to recalculate 'Stream_m_Avg' -> the offset of -.074 was measured at the new location of the probe, but we want depth at the original location , which is the metal pole in the stream (calculated 0.044 by subtracting 'Lvl_m_Avg' value at 7/29/12 17:30 from "Stream_m_Avg' at 7/29/12 17:15)
2012-08-06 18:45 | 5288 | 12.95 | 13.69 | 0.211 | -0.074 | 0.255 | 0.117 | 0.091103 | 13.84 | 37.25 | 7.006 | Questionable pressure sensor data; Used pressure offset of 0.044 to recalculate 'Stream_m_Avg' -> the offset of -.074 was measured at the new location of the probe, but we want depth at the original location , which is the metal pole in the stream (calculated 0.044 by subtracting 'Lvl_m_Avg' value at 7/29/12 17:30 from "Stream_m_Avg' at 7/29/12 17:15)
2012-08-06 19:00 | 5289 | 12.94 | 13.61 | 0.238 | -0.074 | 0.282 | 0.117 | 0.090964 | 13.76 | 37.29 | 7.017 | Questionable pressure sensor data; Used pressure offset of 0.044 to recalculate 'Stream_m_Avg' -> the offset of -.074 was measured at the new location of the probe, but we want depth at the original location , which is the metal pole in the stream (calculated 0.044 by subtracting 'Lvl_m_Avg' value at 7/29/12 17:30 from "Stream_m_Avg' at 7/29/12 17:15)
2012-08-06 19:15 | 5290 | 12.83 | 13.52 | 0.267 | -0.074 | 0.311 | 0.118 | 0.090916 | 13.67 | 37.36 | 7.026 | Questionable pressure sensor data; Used pressure offset of 0.044 to recalculate 'Stream_m_Avg' -> the offset of -.074 was measured at the new location of the probe, but we want depth at the original location , which is the metal pole in the stream (calculated 0.044 by subtracting 'Lvl_m_Avg' value at 7/29/12 17:30 from "Stream_m_Avg' at 7/29/12 17:15)
2012-08-06 19:30 | 5291 | 12.81 | 13.44 | 0.289 | -0.074 | 0.333 | 0.118 | 0.090751 | 13.59 | 37.43 | 7.039 | Questionable pressure sensor data; Used pressure offset of 0.044 to recalculate 'Stream_m_Avg' -> the offset of -.074 was measured at the new location of the probe, but we want depth at the original location , which is the metal pole in the stream (calculated 0.044 by subtracting 'Lvl_m_Avg' value at 7/29/12 17:30 from "Stream_m_Avg' at 7/29/12 17:15)
2012-08-06 19:45 | 5292 | 12.74 | 13.36 | 0.31 | -0.074 | 0.354 | 0.118 | 0.090639 | 13.5 | 37.47 | 7.05 | Questionable pressure sensor data; Used pressure offset of 0.044 to recalculate 'Stream_m_Avg' -> the offset of -.074 was measured at the new location of the probe, but we want depth at the original location , which is the metal pole in the stream (calculated 0.044 by subtracting 'Lvl_m_Avg' value at 7/29/12 17:30 from "Stream_m_Avg' at 7/29/12 17:15)
2012-08-06 20:00 | 5293 | 12.7 | 13.28 | 0.329 | -0.074 | 0.373 | 0.118 | 0.090418 | 13.42 | 37.57 | 7.062 | Questionable pressure sensor data; Used pressure offset of 0.044 to recalculate 'Stream_m_Avg' -> the offset of -.074 was measured at the new location of the probe, but we want depth at the original location , which is the metal pole in the stream (calculated 0.044 by subtracting 'Lvl_m_Avg' value at 7/29/12 17:30 from "Stream_m_Avg' at 7/29/12 17:15)
2012-08-06 20:15 | 5294 | 12.66 | 13.19 | 0.345 | -0.074 | 0.389 | 0.118 | 0.090215 | 13.34 | 37.64 | 7.078 | Questionable pressure sensor data; Used pressure offset of 0.044 to recalculate 'Stream_m_Avg' -> the offset of -.074 was measured at the new location of the probe, but we want depth at the original location , which is the metal pole in the stream (calculated 0.044 by subtracting 'Lvl_m_Avg' value at 7/29/12 17:30 from "Stream_m_Avg' at 7/29/12 17:15)
2012-08-06 20:30 | 5295 | 12.64 | 13.11 | 0.359 | -0.074 | 0.403 | 0.118 | 0.090244 | 13.25 | 37.74 | 7.092 | Questionable pressure sensor data; Used pressure offset of 0.044 to recalculate 'Stream_m_Avg' -> the offset of -.074 was measured at the new location of the probe, but we want depth at the original location , which is the metal pole in the stream (calculated 0.044 by subtracting 'Lvl_m_Avg' value at 7/29/12 17:30 from "Stream_m_Avg' at 7/29/12 17:15)
2012-08-06 20:45 | 5296 | 12.64 | 13.03 | 0.373 | -0.074 | 0.417 | 0.118 | 0.090065 | 13.18 | 37.78 | 7.105 | Questionable pressure sensor data; Used pressure offset of 0.044 to recalculate 'Stream_m_Avg' -> the offset of -.074 was measured at the new location of the probe, but we want depth at the original location , which is the metal pole in the stream (calculated 0.044 by subtracting 'Lvl_m_Avg' value at 7/29/12 17:30 from "Stream_m_Avg' at 7/29/12 17:15)
2012-08-06 21:00 | 5297 | 12.62 | 12.96 | 0.385 | -0.074 | 0.429 | 0.118 | 0.090054 | 13.1 | 37.85 | 7.115 | Questionable pressure sensor data; Used pressure offset of 0.044 to recalculate 'Stream_m_Avg' -> the offset of -.074 was measured at the new location of the probe, but we want depth at the original location , which is the metal pole in the stream (calculated 0.044 by subtracting 'Lvl_m_Avg' value at 7/29/12 17:30 from "Stream_m_Avg' at 7/29/12 17:15)
2012-08-06 21:15 | 5298 | 12.61 | 12.89 | 0.393 | -0.074 | 0.437 | 0.118 | 0.089872 | 13.03 | 37.88 | 7.128 | Questionable pressure sensor data; Used pressure offset of 0.044 to recalculate 'Stream_m_Avg' -> the offset of -.074 was measured at the new location of the probe, but we want depth at the original location , which is the metal pole in the stream (calculated 0.044 by subtracting 'Lvl_m_Avg' value at 7/29/12 17:30 from "Stream_m_Avg' at 7/29/12 17:15)
2012-08-06 21:30 | 5299 | 12.6 | 12.83 | 0.397 | -0.074 | 0.441 | 0.118 | 0.089822 | 12.97 | 37.95 | 7.141 | Questionable pressure sensor data; Used pressure offset of 0.044 to recalculate 'Stream_m_Avg' -> the offset of -.074 was measured at the new location of the probe, but we want depth at the original location , which is the metal pole in the stream (calculated 0.044 by subtracting 'Lvl_m_Avg' value at 7/29/12 17:30 from "Stream_m_Avg' at 7/29/12 17:15)
2012-08-06 21:45 | 5300 | 12.61 | 12.77 | 0.393 | -0.074 | 0.437 | 0.118 | 0.089704 | 12.92 | 37.99 | 7.146 | Questionable pressure sensor data; Used pressure offset of 0.044 to recalculate 'Stream_m_Avg' -> the offset of -.074 was measured at the new location of the probe, but we want depth at the original location , which is the metal pole in the stream (calculated 0.044 by subtracting 'Lvl_m_Avg' value at 7/29/12 17:30 from "Stream_m_Avg' at 7/29/12 17:15)
2012-08-06 22:00 | 5301 | 12.6 | 12.72 | 0.384 | -0.074 | 0.428 | 0.118 | 0.089643 | 12.86 | 38.05 | 7.152 | Questionable pressure sensor data; Used pressure offset of 0.044 to recalculate 'Stream_m_Avg' -> the offset of -.074 was measured at the new location of the probe, but we want depth at the original location , which is the metal pole in the stream (calculated 0.044 by subtracting 'Lvl_m_Avg' value at 7/29/12 17:30 from "Stream_m_Avg' at 7/29/12 17:15)
2012-08-06 22:15 | 5302 | 12.62 | 12.65 | 0.373 | -0.074 | 0.417 | 0.118 | 0.089464 | 12.79 | 38.09 | 7.164 | Questionable pressure sensor data; Used pressure offset of 0.044 to recalculate 'Stream_m_Avg' -> the offset of -.074 was measured at the new location of the probe, but we want depth at the original location , which is the metal pole in the stream (calculated 0.044 by subtracting 'Lvl_m_Avg' value at 7/29/12 17:30 from "Stream_m_Avg' at 7/29/12 17:15)
2012-08-06 22:30 | 5303 | 12.59 | 12.6 | 0.365 | -0.074 | 0.409 | 0.118 | 0.089378 | 12.74 | 38.15 | 7.174 | Questionable pressure sensor data; Used pressure offset of 0.044 to recalculate 'Stream_m_Avg' -> the offset of -.074 was measured at the new location of the probe, but we want depth at the original location , which is the metal pole in the stream (calculated 0.044 by subtracting 'Lvl_m_Avg' value at 7/29/12 17:30 from "Stream_m_Avg' at 7/29/12 17:15)
2012-08-06 22:45 | 5304 | 12.58 | 12.54 | 0.355 | -0.074 | 0.399 | 0.118 | 0.089288 | 12.69 | 38.19 | 7.185 | Questionable pressure sensor data; Used pressure offset of 0.044 to recalculate 'Stream_m_Avg' -> the offset of -.074 was measured at the new location of the probe, but we want depth at the original location , which is the metal pole in the stream (calculated 0.044 by subtracting 'Lvl_m_Avg' value at 7/29/12 17:30 from "Stream_m_Avg' at 7/29/12 17:15)
2012-08-06 23:00 | 5305 | 12.58 | 12.48 | 0.356 | -0.074 | 0.4 | 0.119 | 0.089242 | 12.63 | 38.29 | 7.198 | Questionable pressure sensor data; Used pressure offset of 0.044 to recalculate 'Stream_m_Avg' -> the offset of -.074 was measured at the new location of the probe, but we want depth at the original location , which is the metal pole in the stream (calculated 0.044 by subtracting 'Lvl_m_Avg' value at 7/29/12 17:30 from "Stream_m_Avg' at 7/29/12 17:15)
2012-08-06 23:15 | 5306 | 12.58 | 12.43 | 0.347 | -0.074 | 0.391 | 0.118 | 0.089053 | 12.58 | 38.32 | 7.21 | Questionable pressure sensor data; Used pressure offset of 0.044 to recalculate 'Stream_m_Avg' -> the offset of -.074 was measured at the new location of the probe, but we want depth at the original location , which is the metal pole in the stream (calculated 0.044 by subtracting 'Lvl_m_Avg' value at 7/29/12 17:30 from "Stream_m_Avg' at 7/29/12 17:15)
2012-08-06 23:30 | 5307 | 12.57 | 12.38 | 0.344 | -0.074 | 0.388 | 0.119 | 0.089012 | 12.52 | 38.36 | 7.213 | Questionable pressure sensor data; Used pressure offset of 0.044 to recalculate 'Stream_m_Avg' -> the offset of -.074 was measured at the new location of the probe, but we want depth at the original location , which is the metal pole in the stream (calculated 0.044 by subtracting 'Lvl_m_Avg' value at 7/29/12 17:30 from "Stream_m_Avg' at 7/29/12 17:15)
2012-08-06 23:45 | 5308 | 12.57 | 12.33 | 0.35 | -0.074 | 0.394 | 0.119 | 0.088911 | 12.47 | 38.39 | 7.224 | Questionable pressure sensor data; Used pressure offset of 0.044 to recalculate 'Stream_m_Avg' -> the offset of -.074 was measured at the new location of the probe, but we want depth at the original location , which is the metal pole in the stream (calculated 0.044 by subtracting 'Lvl_m_Avg' value at 7/29/12 17:30 from "Stream_m_Avg' at 7/29/12 17:15)
2012-08-07 | 5309 | 12.57 | 12.27 | 0.364 | -0.074 | 0.408 | 0.119 | 0.088672 | 12.41 | 38.42 | 7.231 | Questionable pressure sensor data; Used pressure offset of 0.044 to recalculate 'Stream_m_Avg' -> the offset of -.074 was measured at the new location of the probe, but we want depth at the original location , which is the metal pole in the stream (calculated 0.044 by subtracting 'Lvl_m_Avg' value at 7/29/12 17:30 from "Stream_m_Avg' at 7/29/12 17:15)
2012-08-07 00:15 | 5310 | 12.56 | 12.21 | 0.371 | -0.074 | 0.415 | 0.119 | 0.088565 | 12.36 | 38.46 | 7.237 | Questionable pressure sensor data; Used pressure offset of 0.044 to recalculate 'Stream_m_Avg' -> the offset of -.074 was measured at the new location of the probe, but we want depth at the original location , which is the metal pole in the stream (calculated 0.044 by subtracting 'Lvl_m_Avg' value at 7/29/12 17:30 from "Stream_m_Avg' at 7/29/12 17:15)
2012-08-07 00:30 | 5311 | 12.55 | 12.16 | 0.376 | -0.074 | 0.42 | 0.119 | 0.088414 | 12.3 | 38.52 | 7.247 | Questionable pressure sensor data; Used pressure offset of 0.044 to recalculate 'Stream_m_Avg' -> the offset of -.074 was measured at the new location of the probe, but we want depth at the original location , which is the metal pole in the stream (calculated 0.044 by subtracting 'Lvl_m_Avg' value at 7/29/12 17:30 from "Stream_m_Avg' at 7/29/12 17:15)
2012-08-07 00:45 | 5312 | 12.54 | 12.11 | 0.385 | -0.074 | 0.429 | 0.119 | 0.088312 | 12.25 | 38.56 | 7.254 | Questionable pressure sensor data; Used pressure offset of 0.044 to recalculate 'Stream_m_Avg' -> the offset of -.074 was measured at the new location of the probe, but we want depth at the original location , which is the metal pole in the stream (calculated 0.044 by subtracting 'Lvl_m_Avg' value at 7/29/12 17:30 from "Stream_m_Avg' at 7/29/12 17:15)
2012-08-07 01:00 | 5313 | 12.54 | 12.06 | 0.392 | -0.074 | 0.436 | 0.119 | 0.088178 | 12.2 | 38.59 | 7.264 | Questionable pressure sensor data; Used pressure offset of 0.044 to recalculate 'Stream_m_Avg' -> the offset of -.074 was measured at the new location of the probe, but we want depth at the original location , which is the metal pole in the stream (calculated 0.044 by subtracting 'Lvl_m_Avg' value at 7/29/12 17:30 from "Stream_m_Avg' at 7/29/12 17:15)
2012-08-07 01:15 | 5314 | 12.53 | 12.01 | 0.394 | -0.074 | 0.438 | 0.118 | 0.087973 | 12.14 | 38.66 | 7.273 | Questionable pressure sensor data; Used pressure offset of 0.044 to recalculate 'Stream_m_Avg' -> the offset of -.074 was measured at the new location of the probe, but we want depth at the original location , which is the metal pole in the stream (calculated 0.044 by subtracting 'Lvl_m_Avg' value at 7/29/12 17:30 from "Stream_m_Avg' at 7/29/12 17:15)
2012-08-07 01:30 | 5315 | 12.53 | 11.96 | 0.401 | -0.074 | 0.445 | 0.118 | 0.08786 | 12.11 | 38.66 | 7.276 | Questionable pressure sensor data; Used pressure offset of 0.044 to recalculate 'Stream_m_Avg' -> the offset of -.074 was measured at the new location of the probe, but we want depth at the original location , which is the metal pole in the stream (calculated 0.044 by subtracting 'Lvl_m_Avg' value at 7/29/12 17:30 from "Stream_m_Avg' at 7/29/12 17:15)
2012-08-07 01:45 | 5316 | 12.52 | 11.92 | 0.405 | -0.074 | 0.449 | 0.118 | 0.087708 | 12.05 | 38.7 | 7.282 | Questionable pressure sensor data; Used pressure offset of 0.044 to recalculate 'Stream_m_Avg' -> the offset of -.074 was measured at the new location of the probe, but we want depth at the original location , which is the metal pole in the stream (calculated 0.044 by subtracting 'Lvl_m_Avg' value at 7/29/12 17:30 from "Stream_m_Avg' at 7/29/12 17:15)
2012-08-07 02:00 | 5317 | 12.51 | 11.87 | 0.408 | -0.074 | 0.452 | 0.118 | 0.087464 | 12.01 | 38.77 | 7.291 | Questionable pressure sensor data; Used pressure offset of 0.044 to recalculate 'Stream_m_Avg' -> the offset of -.074 was measured at the new location of the probe, but we want depth at the original location , which is the metal pole in the stream (calculated 0.044 by subtracting 'Lvl_m_Avg' value at 7/29/12 17:30 from "Stream_m_Avg' at 7/29/12 17:15)
2012-08-07 02:15 | 5318 | 12.5 | 11.83 | 0.413 | -0.074 | 0.457 | 0.118 | 0.087301 | 11.96 | 38.84 | 7.303 | Questionable pressure sensor data; Used pressure offset of 0.044 to recalculate 'Stream_m_Avg' -> the offset of -.074 was measured at the new location of the probe, but we want depth at the original location , which is the metal pole in the stream (calculated 0.044 by subtracting 'Lvl_m_Avg' value at 7/29/12 17:30 from "Stream_m_Avg' at 7/29/12 17:15)
2012-08-07 02:30 | 5319 | 12.5 | 11.78 | 0.419 | -0.074 | 0.463 | 0.118 | 0.087156 | 11.91 | 38.87 | 7.312 | Questionable pressure sensor data; Used pressure offset of 0.044 to recalculate 'Stream_m_Avg' -> the offset of -.074 was measured at the new location of the probe, but we want depth at the original location , which is the metal pole in the stream (calculated 0.044 by subtracting 'Lvl_m_Avg' value at 7/29/12 17:30 from "Stream_m_Avg' at 7/29/12 17:15)
2012-08-07 02:45 | 5320 | 12.5 | 11.74 | 0.424 | -0.074 | 0.468 | 0.118 | 0.087007 | 11.86 | 38.94 | 7.322 | Questionable pressure sensor data; Used pressure offset of 0.044 to recalculate 'Stream_m_Avg' -> the offset of -.074 was measured at the new location of the probe, but we want depth at the original location , which is the metal pole in the stream (calculated 0.044 by subtracting 'Lvl_m_Avg' value at 7/29/12 17:30 from "Stream_m_Avg' at 7/29/12 17:15)
2012-08-07 03:00 | 5321 | 12.48 | 11.69 | 0.427 | -0.074 | 0.471 | 0.118 | 0.086878 | 11.82 | 38.94 | 7.329 | Questionable pressure sensor data; Used pressure offset of 0.044 to recalculate 'Stream_m_Avg' -> the offset of -.074 was measured at the new location of the probe, but we want depth at the original location , which is the metal pole in the stream (calculated 0.044 by subtracting 'Lvl_m_Avg' value at 7/29/12 17:30 from "Stream_m_Avg' at 7/29/12 17:15)
2012-08-07 03:15 | 5322 | 12.48 | 11.65 | 0.431 | -0.074 | 0.475 | 0.118 | 0.086658 | 11.77 | 39.01 | 7.337 | Questionable pressure sensor data; Used pressure offset of 0.044 to recalculate 'Stream_m_Avg' -> the offset of -.074 was measured at the new location of the probe, but we want depth at the original location , which is the metal pole in the stream (calculated 0.044 by subtracting 'Lvl_m_Avg' value at 7/29/12 17:30 from "Stream_m_Avg' at 7/29/12 17:15)
2012-08-07 03:30 | 5323 | 12.48 | 11.6 | 0.435 | -0.074 | 0.479 | 0.118 | 0.086473 | 11.74 | 39.01 | 7.342 | Questionable pressure sensor data; Used pressure offset of 0.044 to recalculate 'Stream_m_Avg' -> the offset of -.074 was measured at the new location of the probe, but we want depth at the original location , which is the metal pole in the stream (calculated 0.044 by subtracting 'Lvl_m_Avg' value at 7/29/12 17:30 from "Stream_m_Avg' at 7/29/12 17:15)
2012-08-07 03:45 | 5324 | 12.47 | 11.56 | 0.438 | -0.074 | 0.482 | 0.118 | 0.086314 | 11.69 | 39.08 | 7.351 | Questionable pressure sensor data; Used pressure offset of 0.044 to recalculate 'Stream_m_Avg' -> the offset of -.074 was measured at the new location of the probe, but we want depth at the original location , which is the metal pole in the stream (calculated 0.044 by subtracting 'Lvl_m_Avg' value at 7/29/12 17:30 from "Stream_m_Avg' at 7/29/12 17:15)
2012-08-07 04:00 | 5325 | 12.46 | 11.52 | 0.441 | -0.074 | 0.485 | 0.118 | 0.086185 | 11.65 | 39.12 | 7.357 | Questionable pressure sensor data; Used pressure offset of 0.044 to recalculate 'Stream_m_Avg' -> the offset of -.074 was measured at the new location of the probe, but we want depth at the original location , which is the metal pole in the stream (calculated 0.044 by subtracting 'Lvl_m_Avg' value at 7/29/12 17:30 from "Stream_m_Avg' at 7/29/12 17:15)
2012-08-07 04:15 | 5326 | 12.45 | 11.47 | 0.444 | -0.074 | 0.488 | 0.117 | 0.085948 | 11.6 | 39.15 | 7.367 | Questionable pressure sensor data; Used pressure offset of 0.044 to recalculate 'Stream_m_Avg' -> the offset of -.074 was measured at the new location of the probe, but we want depth at the original location , which is the metal pole in the stream (calculated 0.044 by subtracting 'Lvl_m_Avg' value at 7/29/12 17:30 from "Stream_m_Avg' at 7/29/12 17:15)
2012-08-07 04:30 | 5327 | 12.45 | 11.43 | 0.446 | -0.074 | 0.49 | 0.117 | 0.085773 | 11.56 | 39.22 | 7.376 | Questionable pressure sensor data; Used pressure offset of 0.044 to recalculate 'Stream_m_Avg' -> the offset of -.074 was measured at the new location of the probe, but we want depth at the original location , which is the metal pole in the stream (calculated 0.044 by subtracting 'Lvl_m_Avg' value at 7/29/12 17:30 from "Stream_m_Avg' at 7/29/12 17:15)
2012-08-07 04:45 | 5328 | 12.45 | 11.39 | 0.448 | -0.074 | 0.492 | 0.117 | 0.085577 | 11.51 | 39.22 | 7.381 | Questionable pressure sensor data; Used pressure offset of 0.044 to recalculate 'Stream_m_Avg' -> the offset of -.074 was measured at the new location of the probe, but we want depth at the original location , which is the metal pole in the stream (calculated 0.044 by subtracting 'Lvl_m_Avg' value at 7/29/12 17:30 from "Stream_m_Avg' at 7/29/12 17:15)
2012-08-07 05:00 | 5329 | 12.44 | 11.34 | 0.451 | -0.074 | 0.495 | 0.117 | 0.085418 | 11.47 | 39.29 | 7.389 | Questionable pressure sensor data; Used pressure offset of 0.044 to recalculate 'Stream_m_Avg' -> the offset of -.074 was measured at the new location of the probe, but we want depth at the original location , which is the metal pole in the stream (calculated 0.044 by subtracting 'Lvl_m_Avg' value at 7/29/12 17:30 from "Stream_m_Avg' at 7/29/12 17:15)
2012-08-07 05:15 | 5330 | 12.44 | 11.3 | 0.453 | -0.074 | 0.497 | 0.117 | 0.08522 | 11.44 | 39.32 | 7.395 | Questionable pressure sensor data; Used pressure offset of 0.044 to recalculate 'Stream_m_Avg' -> the offset of -.074 was measured at the new location of the probe, but we want depth at the original location , which is the metal pole in the stream (calculated 0.044 by subtracting 'Lvl_m_Avg' value at 7/29/12 17:30 from "Stream_m_Avg' at 7/29/12 17:15)
2012-08-07 05:30 | 5331 | 12.43 | 11.27 | 0.454 | -0.074 | 0.498 | 0.117 | 0.085171 | 11.4 | 39.35 | 7.406 | Questionable pressure sensor data; Used pressure offset of 0.044 to recalculate 'Stream_m_Avg' -> the offset of -.074 was measured at the new location of the probe, but we want depth at the original location , which is the metal pole in the stream (calculated 0.044 by subtracting 'Lvl_m_Avg' value at 7/29/12 17:30 from "Stream_m_Avg' at 7/29/12 17:15)
2012-08-07 05:45 | 5332 | 12.44 | 11.23 | 0.455 | -0.074 | 0.499 | 0.117 | 0.085072 | 11.36 | 39.42 | 7.415 | Questionable pressure sensor data; Used pressure offset of 0.044 to recalculate 'Stream_m_Avg' -> the offset of -.074 was measured at the new location of the probe, but we want depth at the original location , which is the metal pole in the stream (calculated 0.044 by subtracting 'Lvl_m_Avg' value at 7/29/12 17:30 from "Stream_m_Avg' at 7/29/12 17:15)
2012-08-07 06:00 | 5333 | 12.43 | 11.19 | 0.455 | -0.074 | 0.499 | 0.117 | 0.084913 | 11.32 | 39.49 | 7.422 | Questionable pressure sensor data; Used pressure offset of 0.044 to recalculate 'Stream_m_Avg' -> the offset of -.074 was measured at the new location of the probe, but we want depth at the original location , which is the metal pole in the stream (calculated 0.044 by subtracting 'Lvl_m_Avg' value at 7/29/12 17:30 from "Stream_m_Avg' at 7/29/12 17:15)
2012-08-07 06:15 | 5334 | 12.47 | 11.16 | 0.452 | -0.074 | 0.496 | 0.117 | 0.084755 | 11.3 | 39.49 | 7.432 | Questionable pressure sensor data; Used pressure offset of 0.044 to recalculate 'Stream_m_Avg' -> the offset of -.074 was measured at the new location of the probe, but we want depth at the original location , which is the metal pole in the stream (calculated 0.044 by subtracting 'Lvl_m_Avg' value at 7/29/12 17:30 from "Stream_m_Avg' at 7/29/12 17:15)
2012-08-07 06:30 | 5335 | 12.51 | 11.15 | 0.448 | -0.074 | 0.492 | 0.117 | 0.084563 | 11.28 | 39.49 | 7.434 | Questionable pressure sensor data; Used pressure offset of 0.044 to recalculate 'Stream_m_Avg' -> the offset of -.074 was measured at the new location of the probe, but we want depth at the original location , which is the metal pole in the stream (calculated 0.044 by subtracting 'Lvl_m_Avg' value at 7/29/12 17:30 from "Stream_m_Avg' at 7/29/12 17:15)
2012-08-07 06:45 | 5336 | 12.57 | 11.14 | 0.442 | -0.074 | 0.486 | 0.116 | 0.084461 | 11.26 | 39.56 | 7.441 | Questionable pressure sensor data; Used pressure offset of 0.044 to recalculate 'Stream_m_Avg' -> the offset of -.074 was measured at the new location of the probe, but we want depth at the original location , which is the metal pole in the stream (calculated 0.044 by subtracting 'Lvl_m_Avg' value at 7/29/12 17:30 from "Stream_m_Avg' at 7/29/12 17:15)
2012-08-07 07:00 | 5337 | 12.64 | 11.13 | 0.435 | -0.074 | 0.479 | 0.116 | 0.08433 | 11.26 | 39.56 | 7.445 | Questionable pressure sensor data; Used pressure offset of 0.044 to recalculate 'Stream_m_Avg' -> the offset of -.074 was measured at the new location of the probe, but we want depth at the original location , which is the metal pole in the stream (calculated 0.044 by subtracting 'Lvl_m_Avg' value at 7/29/12 17:30 from "Stream_m_Avg' at 7/29/12 17:15)
2012-08-07 07:15 | 5338 | 12.67 | 11.13 | 0.427 | -0.074 | 0.471 | 0.116 | 0.084268 | 11.26 | 39.56 | 7.444 | Questionable pressure sensor data; Used pressure offset of 0.044 to recalculate 'Stream_m_Avg' -> the offset of -.074 was measured at the new location of the probe, but we want depth at the original location , which is the metal pole in the stream (calculated 0.044 by subtracting 'Lvl_m_Avg' value at 7/29/12 17:30 from "Stream_m_Avg' at 7/29/12 17:15)
2012-08-07 07:30 | 5339 | 12.84 | 11.13 | 0.417 | -0.074 | 0.461 | 0.116 | 0.084103 | 11.26 | 39.56 | 7.446 | Questionable pressure sensor data; Used pressure offset of 0.044 to recalculate 'Stream_m_Avg' -> the offset of -.074 was measured at the new location of the probe, but we want depth at the original location , which is the metal pole in the stream (calculated 0.044 by subtracting 'Lvl_m_Avg' value at 7/29/12 17:30 from "Stream_m_Avg' at 7/29/12 17:15)
2012-08-07 07:45 | 5340 | 13.19 | 11.15 | 0.401 | -0.074 | 0.445 | 0.116 | 0.084059 | 11.29 | 39.56 | 7.446 | Questionable pressure sensor data; Used pressure offset of 0.044 to recalculate 'Stream_m_Avg' -> the offset of -.074 was measured at the new location of the probe, but we want depth at the original location , which is the metal pole in the stream (calculated 0.044 by subtracting 'Lvl_m_Avg' value at 7/29/12 17:30 from "Stream_m_Avg' at 7/29/12 17:15)
2012-08-07 08:00 | 5341 | 13.28 | 11.17 | 0.385 | -0.074 | 0.429 | 0.116 | 0.083998 | 11.3 | 39.56 | 7.445 | Questionable pressure sensor data; Used pressure offset of 0.044 to recalculate 'Stream_m_Avg' -> the offset of -.074 was measured at the new location of the probe, but we want depth at the original location , which is the metal pole in the stream (calculated 0.044 by subtracting 'Lvl_m_Avg' value at 7/29/12 17:30 from "Stream_m_Avg' at 7/29/12 17:15)
2012-08-07 08:15 | 5342 | 13.27 | 11.2 | 0.364 | -0.074 | 0.408 | 0.116 | 0.083968 | 11.34 | 39.56 | 7.445 | Questionable pressure sensor data; Used pressure offset of 0.044 to recalculate 'Stream_m_Avg' -> the offset of -.074 was measured at the new location of the probe, but we want depth at the original location , which is the metal pole in the stream (calculated 0.044 by subtracting 'Lvl_m_Avg' value at 7/29/12 17:30 from "Stream_m_Avg' at 7/29/12 17:15)
2012-08-07 08:30 | 5343 | 13.26 | 11.24 | 0.341 | -0.074 | 0.385 | 0.115 | 0.083937 | 11.37 | 39.49 | 7.438 | Questionable pressure sensor data; Used pressure offset of 0.044 to recalculate 'Stream_m_Avg' -> the offset of -.074 was measured at the new location of the probe, but we want depth at the original location , which is the metal pole in the stream (calculated 0.044 by subtracting 'Lvl_m_Avg' value at 7/29/12 17:30 from "Stream_m_Avg' at 7/29/12 17:15)
2012-08-07 08:45 | 5344 | 13.23 | 11.29 | 0.321 | -0.074 | 0.365 | 0.115 | 0.08399 | 11.42 | 39.55 | 7.434 | Questionable pressure sensor data; Used pressure offset of 0.044 to recalculate 'Stream_m_Avg' -> the offset of -.074 was measured at the new location of the probe, but we want depth at the original location , which is the metal pole in the stream (calculated 0.044 by subtracting 'Lvl_m_Avg' value at 7/29/12 17:30 from "Stream_m_Avg' at 7/29/12 17:15)
2012-08-07 09:00 | 5345 | 13.22 | 11.34 | 0.302 | -0.074 | 0.346 | 0.115 | 0.084062 | 11.48 | 39.48 | 7.435 | Questionable pressure sensor data; Used pressure offset of 0.044 to recalculate 'Stream_m_Avg' -> the offset of -.074 was measured at the new location of the probe, but we want depth at the original location , which is the metal pole in the stream (calculated 0.044 by subtracting 'Lvl_m_Avg' value at 7/29/12 17:30 from "Stream_m_Avg' at 7/29/12 17:15)
2012-08-07 09:15 | 5346 | 13.21 | 11.4 | 0.285 | -0.074 | 0.329 | 0.115 | 0.084137 | 11.53 | 39.48 | 7.43 | Questionable pressure sensor data; Used pressure offset of 0.044 to recalculate 'Stream_m_Avg' -> the offset of -.074 was measured at the new location of the probe, but we want depth at the original location , which is the metal pole in the stream (calculated 0.044 by subtracting 'Lvl_m_Avg' value at 7/29/12 17:30 from "Stream_m_Avg' at 7/29/12 17:15)
2012-08-07 09:30 | 5347 | 13.2 | 11.46 | 0.268 | -0.074 | 0.312 | 0.115 | 0.084169 | 11.59 | 39.42 | 7.42 | Questionable pressure sensor data; Used pressure offset of 0.044 to recalculate 'Stream_m_Avg' -> the offset of -.074 was measured at the new location of the probe, but we want depth at the original location , which is the metal pole in the stream (calculated 0.044 by subtracting 'Lvl_m_Avg' value at 7/29/12 17:30 from "Stream_m_Avg' at 7/29/12 17:15)
2012-08-07 09:45 | 5348 | 13.18 | 11.53 | 0.25 | -0.074 | 0.294 | 0.115 | 0.084215 | 11.67 | 39.31 | 7.408 | Questionable pressure sensor data; Used pressure offset of 0.044 to recalculate 'Stream_m_Avg' -> the offset of -.074 was measured at the new location of the probe, but we want depth at the original location , which is the metal pole in the stream (calculated 0.044 by subtracting 'Lvl_m_Avg' value at 7/29/12 17:30 from "Stream_m_Avg' at 7/29/12 17:15)
2012-08-07 10:00 | 5349 | 13.17 | 11.62 | 0.231 | -0.074 | 0.275 | 0.115 | 0.08439 | 11.76 | 39.2 | 7.39 | Questionable pressure sensor data; Used pressure offset of 0.044 to recalculate 'Stream_m_Avg' -> the offset of -.074 was measured at the new location of the probe, but we want depth at the original location , which is the metal pole in the stream (calculated 0.044 by subtracting 'Lvl_m_Avg' value at 7/29/12 17:30 from "Stream_m_Avg' at 7/29/12 17:15)
2012-08-07 10:15 | 5350 | 13.17 | 11.73 | 0.208 | -0.074 | 0.252 | 0.115 | 0.084551 | 11.87 | 39.13 | 7.373 | Questionable pressure sensor data; Used pressure offset of 0.044 to recalculate 'Stream_m_Avg' -> the offset of -.074 was measured at the new location of the probe, but we want depth at the original location , which is the metal pole in the stream (calculated 0.044 by subtracting 'Lvl_m_Avg' value at 7/29/12 17:30 from "Stream_m_Avg' at 7/29/12 17:15)
2012-08-07 10:30 | 5351 | 13.14 | 11.86 | 0.185 | -0.074 | 0.229 | 0.115 | 0.084778 | 12 | 39 | 7.355 | Questionable pressure sensor data; Used pressure offset of 0.044 to recalculate 'Stream_m_Avg' -> the offset of -.074 was measured at the new location of the probe, but we want depth at the original location , which is the metal pole in the stream (calculated 0.044 by subtracting 'Lvl_m_Avg' value at 7/29/12 17:30 from "Stream_m_Avg' at 7/29/12 17:15)
2012-08-07 10:45 | 5352 | 13.13 | 12.01 | 0.155 | -0.074 | 0.199 | 0.114 | 0.085052 | 12.15 | 38.93 | 7.334 | Questionable pressure sensor data; Used pressure offset of 0.044 to recalculate 'Stream_m_Avg' -> the offset of -.074 was measured at the new location of the probe, but we want depth at the original location , which is the metal pole in the stream (calculated 0.044 by subtracting 'Lvl_m_Avg' value at 7/29/12 17:30 from "Stream_m_Avg' at 7/29/12 17:15)
2012-08-07 11:00 | 5353 | 13.1 | 12.17 | 0.129 | -0.074 | 0.173 | 0.114 | 0.085312 | 12.31 | 38.83 | 7.317 | Questionable pressure sensor data; Used pressure offset of 0.044 to recalculate 'Stream_m_Avg' -> the offset of -.074 was measured at the new location of the probe, but we want depth at the original location , which is the metal pole in the stream (calculated 0.044 by subtracting 'Lvl_m_Avg' value at 7/29/12 17:30 from "Stream_m_Avg' at 7/29/12 17:15)
2012-08-07 11:15 | 5354 | 13.08 | 12.33 | 0.1 | -0.074 | 0.144 | 0.114 | 0.085701 | 12.48 | 38.72 | 7.298 | Questionable pressure sensor data; Used pressure offset of 0.044 to recalculate 'Stream_m_Avg' -> the offset of -.074 was measured at the new location of the probe, but we want depth at the original location , which is the metal pole in the stream (calculated 0.044 by subtracting 'Lvl_m_Avg' value at 7/29/12 17:30 from "Stream_m_Avg' at 7/29/12 17:15)
2012-08-07 11:30 | 5355 | 13.04 | 12.5 | 0.07 | -0.074 | 0.114 | 0.114 | 0.086024 | 12.65 | 38.59 | 7.273 | Questionable pressure sensor data; Used pressure offset of 0.044 to recalculate 'Stream_m_Avg' -> the offset of -.074 was measured at the new location of the probe, but we want depth at the original location , which is the metal pole in the stream (calculated 0.044 by subtracting 'Lvl_m_Avg' value at 7/29/12 17:30 from "Stream_m_Avg' at 7/29/12 17:15)
2012-08-07 11:45 | 5356 | 13.03 | 12.68 | 0.049 | -0.074 | 0.093 | 0.114 | 0.086349 | 12.83 | 38.45 | 7.246 | Questionable pressure sensor data; Used pressure offset of 0.044 to recalculate 'Stream_m_Avg' -> the offset of -.074 was measured at the new location of the probe, but we want depth at the original location , which is the metal pole in the stream (calculated 0.044 by subtracting 'Lvl_m_Avg' value at 7/29/12 17:30 from "Stream_m_Avg' at 7/29/12 17:15)
2012-08-07 12:00 | 5357 | 13.03 | 12.86 | 0.03 | -0.074 | 0.074 | 0.114 | 0.086727 | 13.01 | 38.24 | 7.214 | Questionable pressure sensor data; Used pressure offset of 0.044 to recalculate 'Stream_m_Avg' -> the offset of -.074 was measured at the new location of the probe, but we want depth at the original location , which is the metal pole in the stream (calculated 0.044 by subtracting 'Lvl_m_Avg' value at 7/29/12 17:30 from "Stream_m_Avg' at 7/29/12 17:15)
2012-08-07 12:15 | 5358 | 13.01 | 13.04 | 0.012 | -0.074 | 0.056 | 0.114 | 0.087092 | 13.19 | 38.11 | 7.186 | Questionable pressure sensor data; Used pressure offset of 0.044 to recalculate 'Stream_m_Avg' -> the offset of -.074 was measured at the new location of the probe, but we want depth at the original location , which is the metal pole in the stream (calculated 0.044 by subtracting 'Lvl_m_Avg' value at 7/29/12 17:30 from "Stream_m_Avg' at 7/29/12 17:15)
2012-08-07 12:30 | 5359 | 12.98 | 13.23 | -0.013 | -0.074 | 0.031 | 0.114 | 0.087711 | 13.39 | 37.93 | 7.156 | Questionable pressure sensor data; Used pressure offset of 0.044 to recalculate 'Stream_m_Avg' -> the offset of -.074 was measured at the new location of the probe, but we want depth at the original location , which is the metal pole in the stream (calculated 0.044 by subtracting 'Lvl_m_Avg' value at 7/29/12 17:30 from "Stream_m_Avg' at 7/29/12 17:15)
2012-08-07 12:45 | 5360 | 12.97 | 13.44 | -0.042 | -0.074 | 0.002 | 0.114 | 0.088113 | 13.59 | 37.76 | 7.123 | Questionable pressure sensor data; Used pressure offset of 0.044 to recalculate 'Stream_m_Avg' -> the offset of -.074 was measured at the new location of the probe, but we want depth at the original location , which is the metal pole in the stream (calculated 0.044 by subtracting 'Lvl_m_Avg' value at 7/29/12 17:30 from "Stream_m_Avg' at 7/29/12 17:15)
2012-08-07 13:00 | 5361 | 12.95 | 13.61 | -0.068 | -0.074 | -0.024 | 0.114 | 0.08861 | 13.78 | 37.59 | 7.094 | Questionable pressure sensor data; Used pressure offset of 0.044 to recalculate 'Stream_m_Avg' -> the offset of -.074 was measured at the new location of the probe, but we want depth at the original location , which is the metal pole in the stream (calculated 0.044 by subtracting 'Lvl_m_Avg' value at 7/29/12 17:30 from "Stream_m_Avg' at 7/29/12 17:15)
2012-08-07 13:15 | 5362 | 12.93 | 13.71 | -0.073 | -0.074 | -0.029 | 0.115 | 0.089033 | 13.88 | 37.32 | 7.051 | Questionable pressure sensor data; Used pressure offset of 0.044 to recalculate 'Stream_m_Avg' -> the offset of -.074 was measured at the new location of the probe, but we want depth at the original location , which is the metal pole in the stream (calculated 0.044 by subtracting 'Lvl_m_Avg' value at 7/29/12 17:30 from "Stream_m_Avg' at 7/29/12 17:15)
2012-08-07 13:30 | 5363 | 12.92 | 13.68 | -0.036 | -0.074 | 0.008 | 0.115 | 0.089111 | 13.84 | 37.39 | 7.022 | Questionable pressure sensor data; Used pressure offset of 0.044 to recalculate 'Stream_m_Avg' -> the offset of -.074 was measured at the new location of the probe, but we want depth at the original location , which is the metal pole in the stream (calculated 0.044 by subtracting 'Lvl_m_Avg' value at 7/29/12 17:30 from "Stream_m_Avg' at 7/29/12 17:15)
2012-08-07 13:45 | 5364 | 12.94 | 13.71 | -0.031 | -0.074 | 0.013 | 0.115 | 0.089194 | 13.87 | 37.32 | 7.039 | Questionable pressure sensor data; Used pressure offset of 0.044 to recalculate 'Stream_m_Avg' -> the offset of -.074 was measured at the new location of the probe, but we want depth at the original location , which is the metal pole in the stream (calculated 0.044 by subtracting 'Lvl_m_Avg' value at 7/29/12 17:30 from "Stream_m_Avg' at 7/29/12 17:15)
2012-08-07 14:00 | 5365 | 12.94 | 13.7 | -0.025 | -0.074 | 0.019 | 0.115 | 0.089223 | 13.86 | 37.49 | 7.047 | Questionable pressure sensor data; Used pressure offset of 0.044 to recalculate 'Stream_m_Avg' -> the offset of -.074 was measured at the new location of the probe, but we want depth at the original location , which is the metal pole in the stream (calculated 0.044 by subtracting 'Lvl_m_Avg' value at 7/29/12 17:30 from "Stream_m_Avg' at 7/29/12 17:15)
2012-08-07 14:15 | 5366 | 12.93 | 13.78 | -0.065 | -0.074 | -0.021 | 0.115 | 0.089409 | 13.94 | 37.28 | 7.037 | Questionable pressure sensor data; Used pressure offset of 0.044 to recalculate 'Stream_m_Avg' -> the offset of -.074 was measured at the new location of the probe, but we want depth at the original location , which is the metal pole in the stream (calculated 0.044 by subtracting 'Lvl_m_Avg' value at 7/29/12 17:30 from "Stream_m_Avg' at 7/29/12 17:15)
2012-08-07 14:30 | 5367 | 12.91 | 13.79 | -0.044 | -0.074 | 0 | 0.115 | 0.089504 | 13.96 | 37.25 | 7.011 | Questionable pressure sensor data; Used pressure offset of 0.044 to recalculate 'Stream_m_Avg' -> the offset of -.074 was measured at the new location of the probe, but we want depth at the original location , which is the metal pole in the stream (calculated 0.044 by subtracting 'Lvl_m_Avg' value at 7/29/12 17:30 from "Stream_m_Avg' at 7/29/12 17:15)
2012-08-07 14:45 | 5368 | 12.92 | 13.84 | -0.028 | -0.074 | 0.016 | 0.115 | 0.089679 | 14.01 | 37.25 | 7.027 | Questionable pressure sensor data; Used pressure offset of 0.044 to recalculate 'Stream_m_Avg' -> the offset of -.074 was measured at the new location of the probe, but we want depth at the original location , which is the metal pole in the stream (calculated 0.044 by subtracting 'Lvl_m_Avg' value at 7/29/12 17:30 from "Stream_m_Avg' at 7/29/12 17:15)
2012-08-07 15:00 | 5369 | 12.91 | 13.86 | -0.011 | -0.074 | 0.033 | 0.115 | 0.089909 | 14.03 | 37.11 | 6.994 | Questionable pressure sensor data; Used pressure offset of 0.044 to recalculate 'Stream_m_Avg' -> the offset of -.074 was measured at the new location of the probe, but we want depth at the original location , which is the metal pole in the stream (calculated 0.044 by subtracting 'Lvl_m_Avg' value at 7/29/12 17:30 from "Stream_m_Avg' at 7/29/12 17:15)
2012-08-07 15:15 | 5370 | 12.92 | 13.84 | 0.031 | -0.074 | 0.075 | 0.115 | 0.089951 | 14 | 37.18 | 6.983 | Questionable pressure sensor data; Used pressure offset of 0.044 to recalculate 'Stream_m_Avg' -> the offset of -.074 was measured at the new location of the probe, but we want depth at the original location , which is the metal pole in the stream (calculated 0.044 by subtracting 'Lvl_m_Avg' value at 7/29/12 17:30 from "Stream_m_Avg' at 7/29/12 17:15)
2012-08-07 15:30 | 5371 | 12.93 | 13.82 | 0.052 | -0.074 | 0.096 | 0.115 | 0.089974 | 13.98 | 37.22 | 7.004 | Questionable pressure sensor data; Used pressure offset of 0.044 to recalculate 'Stream_m_Avg' -> the offset of -.074 was measured at the new location of the probe, but we want depth at the original location , which is the metal pole in the stream (calculated 0.044 by subtracting 'Lvl_m_Avg' value at 7/29/12 17:30 from "Stream_m_Avg' at 7/29/12 17:15)
2012-08-07 15:45 | 5372 | 12.95 | 13.78 | 0.066 | -0.074 | 0.11 | 0.115 | 0.089926 | 13.94 | 37.22 | 7.002 | Questionable pressure sensor data; Used pressure offset of 0.044 to recalculate 'Stream_m_Avg' -> the offset of -.074 was measured at the new location of the probe, but we want depth at the original location , which is the metal pole in the stream (calculated 0.044 by subtracting 'Lvl_m_Avg' value at 7/29/12 17:30 from "Stream_m_Avg' at 7/29/12 17:15)
2012-08-07 16:00 | 5373 | 12.95 | 13.78 | 0.068 | -0.074 | 0.112 | 0.116 | 0.09006 | 13.93 | 37.32 | 7.015 | Questionable pressure sensor data; Used pressure offset of 0.044 to recalculate 'Stream_m_Avg' -> the offset of -.074 was measured at the new location of the probe, but we want depth at the original location , which is the metal pole in the stream (calculated 0.044 by subtracting 'Lvl_m_Avg' value at 7/29/12 17:30 from "Stream_m_Avg' at 7/29/12 17:15)
2012-08-07 16:15 | 5374 | 12.94 | 13.79 | 0.051 | -0.074 | 0.095 | 0.116 | 0.090235 | 13.95 | 37.22 | 7.011 | Questionable pressure sensor data; Used pressure offset of 0.044 to recalculate 'Stream_m_Avg' -> the offset of -.074 was measured at the new location of the probe, but we want depth at the original location , which is the metal pole in the stream (calculated 0.044 by subtracting 'Lvl_m_Avg' value at 7/29/12 17:30 from "Stream_m_Avg' at 7/29/12 17:15)
2012-08-07 16:30 | 5375 | 12.94 | 13.79 | 0.041 | -0.074 | 0.085 | 0.116 | 0.090303 | 13.95 | 37.15 | 6.995 | Questionable pressure sensor data; Used pressure offset of 0.044 to recalculate 'Stream_m_Avg' -> the offset of -.074 was measured at the new location of the probe, but we want depth at the original location , which is the metal pole in the stream (calculated 0.044 by subtracting 'Lvl_m_Avg' value at 7/29/12 17:30 from "Stream_m_Avg' at 7/29/12 17:15)
2012-08-07 16:45 | 5376 | 12.94 | 13.78 | 0.061 | -0.074 | 0.105 | 0.116 | 0.090261 | 13.94 | 37.22 | 6.997 | Questionable pressure sensor data; Used pressure offset of 0.044 to recalculate 'Stream_m_Avg' -> the offset of -.074 was measured at the new location of the probe, but we want depth at the original location , which is the metal pole in the stream (calculated 0.044 by subtracting 'Lvl_m_Avg' value at 7/29/12 17:30 from "Stream_m_Avg' at 7/29/12 17:15)
2012-08-07 17:00 | 5377 | 12.94 | 13.81 | 0.052 | -0.074 | 0.096 | 0.116 | 0.090476 | 13.97 | 37.15 | 6.998 | Questionable pressure sensor data; Used pressure offset of 0.044 to recalculate 'Stream_m_Avg' -> the offset of -.074 was measured at the new location of the probe, but we want depth at the original location , which is the metal pole in the stream (calculated 0.044 by subtracting 'Lvl_m_Avg' value at 7/29/12 17:30 from "Stream_m_Avg' at 7/29/12 17:15)
2012-08-07 17:15 | 5378 | 12.94 | 13.82 | 0.05 | -0.074 | 0.094 | 0.116 | 0.09061 | 13.98 | 37.15 | 6.991 | Questionable pressure sensor data; Used pressure offset of 0.044 to recalculate 'Stream_m_Avg' -> the offset of -.074 was measured at the new location of the probe, but we want depth at the original location , which is the metal pole in the stream (calculated 0.044 by subtracting 'Lvl_m_Avg' value at 7/29/12 17:30 from "Stream_m_Avg' at 7/29/12 17:15)
2012-08-07 17:30 | 5379 | 12.96 | 13.83 | 0.063 | -0.074 | 0.107 | 0.116 | 0.090736 | 13.99 | 37.15 | 6.991 | Questionable pressure sensor data; Used pressure offset of 0.044 to recalculate 'Stream_m_Avg' -> the offset of -.074 was measured at the new location of the probe, but we want depth at the original location , which is the metal pole in the stream (calculated 0.044 by subtracting 'Lvl_m_Avg' value at 7/29/12 17:30 from "Stream_m_Avg' at 7/29/12 17:15)
2012-08-07 17:45 | 5380 | 12.93 | 13.78 | 0.086 | -0.074 | 0.13 | 0.117 | 0.090764 | 13.93 | 37.15 | 6.991 | Questionable pressure sensor data; Used pressure offset of 0.044 to recalculate 'Stream_m_Avg' -> the offset of -.074 was measured at the new location of the probe, but we want depth at the original location , which is the metal pole in the stream (calculated 0.044 by subtracting 'Lvl_m_Avg' value at 7/29/12 17:30 from "Stream_m_Avg' at 7/29/12 17:15)
2012-08-07 18:00 | 5381 | 12.84 | 13.73 | 0.104 | -0.074 | 0.148 | 0.117 | 0.090786 | 13.89 | 37.15 | 6.992 | Questionable pressure sensor data; Used pressure offset of 0.044 to recalculate 'Stream_m_Avg' -> the offset of -.074 was measured at the new location of the probe, but we want depth at the original location , which is the metal pole in the stream (calculated 0.044 by subtracting 'Lvl_m_Avg' value at 7/29/12 17:30 from "Stream_m_Avg' at 7/29/12 17:15)
2012-08-07 18:15 | 5382 | 12.96 | 13.67 | 0.126 | -0.074 | 0.17 | 0.117 | 0.090742 | 13.83 | 37.19 | 6.993 | Questionable pressure sensor data; Used pressure offset of 0.044 to recalculate 'Stream_m_Avg' -> the offset of -.074 was measured at the new location of the probe, but we want depth at the original location , which is the metal pole in the stream (calculated 0.044 by subtracting 'Lvl_m_Avg' value at 7/29/12 17:30 from "Stream_m_Avg' at 7/29/12 17:15)
2012-08-07 18:30 | 5383 | 12.98 | 13.59 | 0.151 | -0.074 | 0.195 | 0.117 | 0.090638 | 13.74 | 37.22 | 7.003 | Questionable pressure sensor data; Used pressure offset of 0.044 to recalculate 'Stream_m_Avg' -> the offset of -.074 was measured at the new location of the probe, but we want depth at the original location , which is the metal pole in the stream (calculated 0.044 by subtracting 'Lvl_m_Avg' value at 7/29/12 17:30 from "Stream_m_Avg' at 7/29/12 17:15)
2012-08-07 18:45 | 5384 | 12.96 | 13.52 | 0.171 | -0.074 | 0.215 | 0.117 | 0.090656 | 13.67 | 37.26 | 7.013 | Questionable pressure sensor data; Used pressure offset of 0.044 to recalculate 'Stream_m_Avg' -> the offset of -.074 was measured at the new location of the probe, but we want depth at the original location , which is the metal pole in the stream (calculated 0.044 by subtracting 'Lvl_m_Avg' value at 7/29/12 17:30 from "Stream_m_Avg' at 7/29/12 17:15)
2012-08-07 19:00 | 5385 | 12.91 | 13.44 | 0.192 | -0.074 | 0.236 | 0.117 | 0.090567 | 13.59 | 37.33 | 7.021 | Questionable pressure sensor data; Used pressure offset of 0.044 to recalculate 'Stream_m_Avg' -> the offset of -.074 was measured at the new location of the probe, but we want depth at the original location , which is the metal pole in the stream (calculated 0.044 by subtracting 'Lvl_m_Avg' value at 7/29/12 17:30 from "Stream_m_Avg' at 7/29/12 17:15)
2012-08-07 19:15 | 5386 | 12.86 | 13.36 | 0.214 | -0.074 | 0.258 | 0.117 | 0.09038 | 13.52 | 37.4 | 7.033 | Questionable pressure sensor data; Used pressure offset of 0.044 to recalculate 'Stream_m_Avg' -> the offset of -.074 was measured at the new location of the probe, but we want depth at the original location , which is the metal pole in the stream (calculated 0.044 by subtracting 'Lvl_m_Avg' value at 7/29/12 17:30 from "Stream_m_Avg' at 7/29/12 17:15)
2012-08-07 19:30 | 5387 | 12.68 | 13.29 | 0.233 | -0.074 | 0.277 | 0.118 | 0.090351 | 13.44 | 37.47 | 7.045 | Questionable pressure sensor data; Used pressure offset of 0.044 to recalculate 'Stream_m_Avg' -> the offset of -.074 was measured at the new location of the probe, but we want depth at the original location , which is the metal pole in the stream (calculated 0.044 by subtracting 'Lvl_m_Avg' value at 7/29/12 17:30 from "Stream_m_Avg' at 7/29/12 17:15)
2012-08-07 19:45 | 5388 | 12.75 | 13.21 | 0.249 | -0.074 | 0.293 | 0.118 | 0.09029 | 13.36 | 37.57 | 7.061 | Questionable pressure sensor data; Used pressure offset of 0.044 to recalculate 'Stream_m_Avg' -> the offset of -.074 was measured at the new location of the probe, but we want depth at the original location , which is the metal pole in the stream (calculated 0.044 by subtracting 'Lvl_m_Avg' value at 7/29/12 17:30 from "Stream_m_Avg' at 7/29/12 17:15)
2012-08-07 20:00 | 5389 | 12.7 | 13.14 | 0.264 | -0.074 | 0.308 | 0.118 | 0.090272 | 13.28 | 37.64 | 7.078 | Questionable pressure sensor data; Used pressure offset of 0.044 to recalculate 'Stream_m_Avg' -> the offset of -.074 was measured at the new location of the probe, but we want depth at the original location , which is the metal pole in the stream (calculated 0.044 by subtracting 'Lvl_m_Avg' value at 7/29/12 17:30 from "Stream_m_Avg' at 7/29/12 17:15)
2012-08-07 20:15 | 5390 | 12.68 | 13.06 | 0.277 | -0.074 | 0.321 | 0.118 | 0.090082 | 13.21 | 37.71 | 7.088 | Questionable pressure sensor data; Used pressure offset of 0.044 to recalculate 'Stream_m_Avg' -> the offset of -.074 was measured at the new location of the probe, but we want depth at the original location , which is the metal pole in the stream (calculated 0.044 by subtracting 'Lvl_m_Avg' value at 7/29/12 17:30 from "Stream_m_Avg' at 7/29/12 17:15)
2012-08-07 20:30 | 5391 | 12.68 | 12.99 | 0.288 | -0.074 | 0.332 | 0.118 | 0.090084 | 13.14 | 37.78 | 7.097 | Questionable pressure sensor data; Used pressure offset of 0.044 to recalculate 'Stream_m_Avg' -> the offset of -.074 was measured at the new location of the probe, but we want depth at the original location , which is the metal pole in the stream (calculated 0.044 by subtracting 'Lvl_m_Avg' value at 7/29/12 17:30 from "Stream_m_Avg' at 7/29/12 17:15)
2012-08-07 20:45 | 5392 | 12.66 | 12.93 | 0.295 | -0.074 | 0.339 | 0.118 | 0.089988 | 13.08 | 37.81 | 7.11 | Questionable pressure sensor data; Used pressure offset of 0.044 to recalculate 'Stream_m_Avg' -> the offset of -.074 was measured at the new location of the probe, but we want depth at the original location , which is the metal pole in the stream (calculated 0.044 by subtracting 'Lvl_m_Avg' value at 7/29/12 17:30 from "Stream_m_Avg' at 7/29/12 17:15)
2012-08-07 21:00 | 5393 | 12.64 | 12.87 | 0.299 | -0.074 | 0.343 | 0.118 | 0.089896 | 13.02 | 37.85 | 7.118 | Questionable pressure sensor data; Used pressure offset of 0.044 to recalculate 'Stream_m_Avg' -> the offset of -.074 was measured at the new location of the probe, but we want depth at the original location , which is the metal pole in the stream (calculated 0.044 by subtracting 'Lvl_m_Avg' value at 7/29/12 17:30 from "Stream_m_Avg' at 7/29/12 17:15)
2012-08-07 21:15 | 5394 | 12.63 | 12.81 | 0.303 | -0.074 | 0.347 | 0.118 | 0.089811 | 12.95 | 37.95 | 7.133 | Questionable pressure sensor data; Used pressure offset of 0.044 to recalculate 'Stream_m_Avg' -> the offset of -.074 was measured at the new location of the probe, but we want depth at the original location , which is the metal pole in the stream (calculated 0.044 by subtracting 'Lvl_m_Avg' value at 7/29/12 17:30 from "Stream_m_Avg' at 7/29/12 17:15)
2012-08-07 21:30 | 5395 | 12.62 | 12.74 | 0.308 | -0.074 | 0.352 | 0.118 | 0.089745 | 12.89 | 38.05 | 7.148 | Questionable pressure sensor data; Used pressure offset of 0.044 to recalculate 'Stream_m_Avg' -> the offset of -.074 was measured at the new location of the probe, but we want depth at the original location , which is the metal pole in the stream (calculated 0.044 by subtracting 'Lvl_m_Avg' value at 7/29/12 17:30 from "Stream_m_Avg' at 7/29/12 17:15)
2012-08-07 21:45 | 5396 | 12.63 | 12.69 | 0.31 | -0.074 | 0.354 | 0.118 | 0.089635 | 12.83 | 38.09 | 7.161 | Questionable pressure sensor data; Used pressure offset of 0.044 to recalculate 'Stream_m_Avg' -> the offset of -.074 was measured at the new location of the probe, but we want depth at the original location , which is the metal pole in the stream (calculated 0.044 by subtracting 'Lvl_m_Avg' value at 7/29/12 17:30 from "Stream_m_Avg' at 7/29/12 17:15)
2012-08-07 22:00 | 5397 | 12.62 | 12.64 | 0.312 | -0.074 | 0.356 | 0.118 | 0.089531 | 12.78 | 38.15 | 7.175 | Questionable pressure sensor data; Used pressure offset of 0.044 to recalculate 'Stream_m_Avg' -> the offset of -.074 was measured at the new location of the probe, but we want depth at the original location , which is the metal pole in the stream (calculated 0.044 by subtracting 'Lvl_m_Avg' value at 7/29/12 17:30 from "Stream_m_Avg' at 7/29/12 17:15)
2012-08-07 22:15 | 5398 | 12.61 | 12.59 | 0.31 | -0.074 | 0.354 | 0.119 | 0.089526 | 12.73 | 38.19 | 7.186 | Questionable pressure sensor data; Used pressure offset of 0.044 to recalculate 'Stream_m_Avg' -> the offset of -.074 was measured at the new location of the probe, but we want depth at the original location , which is the metal pole in the stream (calculated 0.044 by subtracting 'Lvl_m_Avg' value at 7/29/12 17:30 from "Stream_m_Avg' at 7/29/12 17:15)
2012-08-07 22:30 | 5399 | 12.6 | 12.54 | 0.311 | -0.074 | 0.355 | 0.119 | 0.089356 | 12.68 | 38.22 | 7.192 | Questionable pressure sensor data; Used pressure offset of 0.044 to recalculate 'Stream_m_Avg' -> the offset of -.074 was measured at the new location of the probe, but we want depth at the original location , which is the metal pole in the stream (calculated 0.044 by subtracting 'Lvl_m_Avg' value at 7/29/12 17:30 from "Stream_m_Avg' at 7/29/12 17:15)
2012-08-07 22:45 | 5400 | 12.59 | 12.48 | 0.311 | -0.074 | 0.355 | 0.119 | 0.089293 | 12.62 | 38.29 | 7.202 | Questionable pressure sensor data; Used pressure offset of 0.044 to recalculate 'Stream_m_Avg' -> the offset of -.074 was measured at the new location of the probe, but we want depth at the original location , which is the metal pole in the stream (calculated 0.044 by subtracting 'Lvl_m_Avg' value at 7/29/12 17:30 from "Stream_m_Avg' at 7/29/12 17:15)
2012-08-07 23:00 | 5401 | 12.59 | 12.42 | 0.318 | -0.074 | 0.362 | 0.119 | 0.08921 | 12.56 | 38.39 | 7.215 | Questionable pressure sensor data; Used pressure offset of 0.044 to recalculate 'Stream_m_Avg' -> the offset of -.074 was measured at the new location of the probe, but we want depth at the original location , which is the metal pole in the stream (calculated 0.044 by subtracting 'Lvl_m_Avg' value at 7/29/12 17:30 from "Stream_m_Avg' at 7/29/12 17:15)
2012-08-07 23:15 | 5402 | 12.59 | 12.35 | 0.324 | -0.074 | 0.368 | 0.119 | 0.088964 | 12.49 | 38.43 | 7.225 | Questionable pressure sensor data; Used pressure offset of 0.044 to recalculate 'Stream_m_Avg' -> the offset of -.074 was measured at the new location of the probe, but we want depth at the original location , which is the metal pole in the stream (calculated 0.044 by subtracting 'Lvl_m_Avg' value at 7/29/12 17:30 from "Stream_m_Avg' at 7/29/12 17:15)
2012-08-07 23:30 | 5403 | 12.58 | 12.29 | 0.329 | -0.074 | 0.373 | 0.119 | 0.088935 | 12.43 | 38.46 | 7.235 | Questionable pressure sensor data; Used pressure offset of 0.044 to recalculate 'Stream_m_Avg' -> the offset of -.074 was measured at the new location of the probe, but we want depth at the original location , which is the metal pole in the stream (calculated 0.044 by subtracting 'Lvl_m_Avg' value at 7/29/12 17:30 from "Stream_m_Avg' at 7/29/12 17:15)
2012-08-07 23:45 | 5404 | 12.4 | 12.23 | 0.332 | -0.074 | 0.376 | 0.119 | 0.088822 | 12.37 | 38.53 | 7.247 | Questionable pressure sensor data; Used pressure offset of 0.044 to recalculate 'Stream_m_Avg' -> the offset of -.074 was measured at the new location of the probe, but we want depth at the original location , which is the metal pole in the stream (calculated 0.044 by subtracting 'Lvl_m_Avg' value at 7/29/12 17:30 from "Stream_m_Avg' at 7/29/12 17:15)
2012-08-08 | 5405 | 12.56 | 12.18 | 0.335 | -0.074 | 0.379 | 0.119 | 0.088693 | 12.32 | 38.6 | 7.257 | Questionable pressure sensor data; Used pressure offset of 0.044 to recalculate 'Stream_m_Avg' -> the offset of -.074 was measured at the new location of the probe, but we want depth at the original location , which is the metal pole in the stream (calculated 0.044 by subtracting 'Lvl_m_Avg' value at 7/29/12 17:30 from "Stream_m_Avg' at 7/29/12 17:15)
2012-08-08 00:15 | 5406 | 12.56 | 12.12 | 0.341 | -0.074 | 0.385 | 0.119 | 0.088539 | 12.26 | 38.63 | 7.265 | Questionable pressure sensor data; Used pressure offset of 0.044 to recalculate 'Stream_m_Avg' -> the offset of -.074 was measured at the new location of the probe, but we want depth at the original location , which is the metal pole in the stream (calculated 0.044 by subtracting 'Lvl_m_Avg' value at 7/29/12 17:30 from "Stream_m_Avg' at 7/29/12 17:15)
2012-08-08 00:30 | 5407 | 12.55 | 12.06 | 0.348 | -0.074 | 0.392 | 0.119 | 0.088434 | 12.19 | 38.7 | 7.275 | Questionable pressure sensor data; Used pressure offset of 0.044 to recalculate 'Stream_m_Avg' -> the offset of -.074 was measured at the new location of the probe, but we want depth at the original location , which is the metal pole in the stream (calculated 0.044 by subtracting 'Lvl_m_Avg' value at 7/29/12 17:30 from "Stream_m_Avg' at 7/29/12 17:15)
2012-08-08 00:45 | 5408 | 12.55 | 12.01 | 0.353 | -0.074 | 0.397 | 0.119 | 0.088254 | 12.14 | 38.74 | 7.288 | Questionable pressure sensor data; Used pressure offset of 0.044 to recalculate 'Stream_m_Avg' -> the offset of -.074 was measured at the new location of the probe, but we want depth at the original location , which is the metal pole in the stream (calculated 0.044 by subtracting 'Lvl_m_Avg' value at 7/29/12 17:30 from "Stream_m_Avg' at 7/29/12 17:15)
2012-08-08 01:00 | 5409 | 12.54 | 11.96 | 0.356 | -0.074 | 0.4 | 0.119 | 0.088028 | 12.09 | 38.77 | 7.292 | Questionable pressure sensor data; Used pressure offset of 0.044 to recalculate 'Stream_m_Avg' -> the offset of -.074 was measured at the new location of the probe, but we want depth at the original location , which is the metal pole in the stream (calculated 0.044 by subtracting 'Lvl_m_Avg' value at 7/29/12 17:30 from "Stream_m_Avg' at 7/29/12 17:15)
2012-08-08 01:15 | 5410 | 12.52 | 11.91 | 0.36 | -0.074 | 0.404 | 0.119 | 0.087982 | 12.05 | 38.84 | 7.305 | Questionable pressure sensor data; Used pressure offset of 0.044 to recalculate 'Stream_m_Avg' -> the offset of -.074 was measured at the new location of the probe, but we want depth at the original location , which is the metal pole in the stream (calculated 0.044 by subtracting 'Lvl_m_Avg' value at 7/29/12 17:30 from "Stream_m_Avg' at 7/29/12 17:15)
2012-08-08 01:30 | 5411 | 12.51 | 11.86 | 0.364 | -0.074 | 0.408 | 0.119 | 0.08783 | 11.99 | 38.88 | 7.312 | Questionable pressure sensor data; Used pressure offset of 0.044 to recalculate 'Stream_m_Avg' -> the offset of -.074 was measured at the new location of the probe, but we want depth at the original location , which is the metal pole in the stream (calculated 0.044 by subtracting 'Lvl_m_Avg' value at 7/29/12 17:30 from "Stream_m_Avg' at 7/29/12 17:15)
2012-08-08 01:45 | 5412 | 12.51 | 11.81 | 0.367 | -0.074 | 0.411 | 0.119 | 0.08765 | 11.94 | 38.94 | 7.321 | Questionable pressure sensor data; Used pressure offset of 0.044 to recalculate 'Stream_m_Avg' -> the offset of -.074 was measured at the new location of the probe, but we want depth at the original location , which is the metal pole in the stream (calculated 0.044 by subtracting 'Lvl_m_Avg' value at 7/29/12 17:30 from "Stream_m_Avg' at 7/29/12 17:15)
2012-08-08 02:00 | 5413 | 12.5 | 11.76 | 0.37 | -0.074 | 0.414 | 0.118 | 0.087416 | 11.89 | 38.94 | 7.328 | Questionable pressure sensor data; Used pressure offset of 0.044 to recalculate 'Stream_m_Avg' -> the offset of -.074 was measured at the new location of the probe, but we want depth at the original location , which is the metal pole in the stream (calculated 0.044 by subtracting 'Lvl_m_Avg' value at 7/29/12 17:30 from "Stream_m_Avg' at 7/29/12 17:15)
2012-08-08 02:15 | 5414 | 12.5 | 11.71 | 0.374 | -0.074 | 0.418 | 0.118 | 0.087274 | 11.84 | 38.98 | 7.329 | Questionable pressure sensor data; Used pressure offset of 0.044 to recalculate 'Stream_m_Avg' -> the offset of -.074 was measured at the new location of the probe, but we want depth at the original location , which is the metal pole in the stream (calculated 0.044 by subtracting 'Lvl_m_Avg' value at 7/29/12 17:30 from "Stream_m_Avg' at 7/29/12 17:15)
2012-08-08 02:30 | 5415 | 12.49 | 11.66 | 0.376 | -0.074 | 0.42 | 0.118 | 0.087126 | 11.79 | 39.01 | 7.338 | Questionable pressure sensor data; Used pressure offset of 0.044 to recalculate 'Stream_m_Avg' -> the offset of -.074 was measured at the new location of the probe, but we want depth at the original location , which is the metal pole in the stream (calculated 0.044 by subtracting 'Lvl_m_Avg' value at 7/29/12 17:30 from "Stream_m_Avg' at 7/29/12 17:15)
2012-08-08 02:45 | 5416 | 12.48 | 11.61 | 0.379 | -0.074 | 0.423 | 0.118 | 0.086919 | 11.74 | 39.08 | 7.346 | Questionable pressure sensor data; Used pressure offset of 0.044 to recalculate 'Stream_m_Avg' -> the offset of -.074 was measured at the new location of the probe, but we want depth at the original location , which is the metal pole in the stream (calculated 0.044 by subtracting 'Lvl_m_Avg' value at 7/29/12 17:30 from "Stream_m_Avg' at 7/29/12 17:15)
2012-08-08 03:00 | 5417 | 12.47 | 11.56 | 0.381 | -0.074 | 0.425 | 0.118 | 0.086763 | 11.7 | 39.08 | 7.356 | Questionable pressure sensor data; Used pressure offset of 0.044 to recalculate 'Stream_m_Avg' -> the offset of -.074 was measured at the new location of the probe, but we want depth at the original location , which is the metal pole in the stream (calculated 0.044 by subtracting 'Lvl_m_Avg' value at 7/29/12 17:30 from "Stream_m_Avg' at 7/29/12 17:15)
2012-08-08 03:15 | 5418 | 12.47 | 11.52 | 0.383 | -0.074 | 0.427 | 0.118 | 0.086628 | 11.65 | 39.12 | 7.36 | Questionable pressure sensor data; Used pressure offset of 0.044 to recalculate 'Stream_m_Avg' -> the offset of -.074 was measured at the new location of the probe, but we want depth at the original location , which is the metal pole in the stream (calculated 0.044 by subtracting 'Lvl_m_Avg' value at 7/29/12 17:30 from "Stream_m_Avg' at 7/29/12 17:15)
2012-08-08 03:30 | 5419 | 12.47 | 11.47 | 0.386 | -0.074 | 0.43 | 0.118 | 0.086441 | 11.61 | 39.19 | 7.368 | Questionable pressure sensor data; Used pressure offset of 0.044 to recalculate 'Stream_m_Avg' -> the offset of -.074 was measured at the new location of the probe, but we want depth at the original location , which is the metal pole in the stream (calculated 0.044 by subtracting 'Lvl_m_Avg' value at 7/29/12 17:30 from "Stream_m_Avg' at 7/29/12 17:15)
2012-08-08 03:45 | 5420 | 12.45 | 11.43 | 0.387 | -0.074 | 0.431 | 0.118 | 0.086347 | 11.56 | 39.22 | 7.379 | Questionable pressure sensor data; Used pressure offset of 0.044 to recalculate 'Stream_m_Avg' -> the offset of -.074 was measured at the new location of the probe, but we want depth at the original location , which is the metal pole in the stream (calculated 0.044 by subtracting 'Lvl_m_Avg' value at 7/29/12 17:30 from "Stream_m_Avg' at 7/29/12 17:15)
2012-08-08 04:00 | 5421 | 12.45 | 11.38 | 0.389 | -0.074 | 0.433 | 0.118 | 0.086177 | 11.52 | 39.25 | 7.384 | Questionable pressure sensor data; Used pressure offset of 0.044 to recalculate 'Stream_m_Avg' -> the offset of -.074 was measured at the new location of the probe, but we want depth at the original location , which is the metal pole in the stream (calculated 0.044 by subtracting 'Lvl_m_Avg' value at 7/29/12 17:30 from "Stream_m_Avg' at 7/29/12 17:15)
2012-08-08 04:15 | 5422 | 12.44 | 11.34 | 0.389 | -0.074 | 0.433 | 0.118 | 0.086031 | 11.47 | 39.29 | 7.394 | Questionable pressure sensor data; Used pressure offset of 0.044 to recalculate 'Stream_m_Avg' -> the offset of -.074 was measured at the new location of the probe, but we want depth at the original location , which is the metal pole in the stream (calculated 0.044 by subtracting 'Lvl_m_Avg' value at 7/29/12 17:30 from "Stream_m_Avg' at 7/29/12 17:15)
2012-08-08 04:30 | 5423 | 12.44 | 11.3 | 0.39 | -0.074 | 0.434 | 0.118 | 0.085829 | 11.43 | 39.35 | 7.398 | Questionable pressure sensor data; Used pressure offset of 0.044 to recalculate 'Stream_m_Avg' -> the offset of -.074 was measured at the new location of the probe, but we want depth at the original location , which is the metal pole in the stream (calculated 0.044 by subtracting 'Lvl_m_Avg' value at 7/29/12 17:30 from "Stream_m_Avg' at 7/29/12 17:15)
2012-08-08 04:45 | 5424 | 12.43 | 11.26 | 0.391 | -0.074 | 0.435 | 0.118 | 0.085735 | 11.39 | 39.35 | 7.407 | Questionable pressure sensor data; Used pressure offset of 0.044 to recalculate 'Stream_m_Avg' -> the offset of -.074 was measured at the new location of the probe, but we want depth at the original location , which is the metal pole in the stream (calculated 0.044 by subtracting 'Lvl_m_Avg' value at 7/29/12 17:30 from "Stream_m_Avg' at 7/29/12 17:15)
2012-08-08 05:00 | 5425 | 12.44 | 11.22 | 0.392 | -0.074 | 0.436 | 0.118 | 0.085554 | 11.35 | 39.43 | 7.415 | Questionable pressure sensor data; Used pressure offset of 0.044 to recalculate 'Stream_m_Avg' -> the offset of -.074 was measured at the new location of the probe, but we want depth at the original location , which is the metal pole in the stream (calculated 0.044 by subtracting 'Lvl_m_Avg' value at 7/29/12 17:30 from "Stream_m_Avg' at 7/29/12 17:15)
2012-08-08 05:15 | 5426 | 12.43 | 11.17 | 0.393 | -0.074 | 0.437 | 0.118 | 0.085376 | 11.31 | 39.49 | 7.423 | Questionable pressure sensor data; Used pressure offset of 0.044 to recalculate 'Stream_m_Avg' -> the offset of -.074 was measured at the new location of the probe, but we want depth at the original location , which is the metal pole in the stream (calculated 0.044 by subtracting 'Lvl_m_Avg' value at 7/29/12 17:30 from "Stream_m_Avg' at 7/29/12 17:15)
2012-08-08 05:30 | 5427 | 12.42 | 11.13 | 0.394 | -0.074 | 0.438 | 0.118 | 0.085241 | 11.26 | 39.5 | 7.433 | Questionable pressure sensor data; Used pressure offset of 0.044 to recalculate 'Stream_m_Avg' -> the offset of -.074 was measured at the new location of the probe, but we want depth at the original location , which is the metal pole in the stream (calculated 0.044 by subtracting 'Lvl_m_Avg' value at 7/29/12 17:30 from "Stream_m_Avg' at 7/29/12 17:15)
2012-08-08 05:45 | 5428 | 12.42 | 11.1 | 0.395 | -0.074 | 0.439 | 0.117 | 0.08512 | 11.22 | 39.5 | 7.435 | Questionable pressure sensor data; Used pressure offset of 0.044 to recalculate 'Stream_m_Avg' -> the offset of -.074 was measured at the new location of the probe, but we want depth at the original location , which is the metal pole in the stream (calculated 0.044 by subtracting 'Lvl_m_Avg' value at 7/29/12 17:30 from "Stream_m_Avg' at 7/29/12 17:15)
2012-08-08 06:00 | 5429 | 12.42 | 11.07 | 0.394 | -0.074 | 0.438 | 0.117 | 0.084879 | 11.19 | 39.56 | 7.442 | Questionable pressure sensor data; Used pressure offset of 0.044 to recalculate 'Stream_m_Avg' -> the offset of -.074 was measured at the new location of the probe, but we want depth at the original location , which is the metal pole in the stream (calculated 0.044 by subtracting 'Lvl_m_Avg' value at 7/29/12 17:30 from "Stream_m_Avg' at 7/29/12 17:15)
2012-08-08 06:15 | 5430 | 12.44 | 11.04 | 0.391 | -0.074 | 0.435 | 0.117 | 0.084672 | 11.16 | 39.6 | 7.45 | Questionable pressure sensor data; Used pressure offset of 0.044 to recalculate 'Stream_m_Avg' -> the offset of -.074 was measured at the new location of the probe, but we want depth at the original location , which is the metal pole in the stream (calculated 0.044 by subtracting 'Lvl_m_Avg' value at 7/29/12 17:30 from "Stream_m_Avg' at 7/29/12 17:15)
2012-08-08 06:30 | 5431 | 12.47 | 11.02 | 0.387 | -0.074 | 0.431 | 0.117 | 0.084634 | 11.15 | 39.63 | 7.458 | Questionable pressure sensor data; Used pressure offset of 0.044 to recalculate 'Stream_m_Avg' -> the offset of -.074 was measured at the new location of the probe, but we want depth at the original location , which is the metal pole in the stream (calculated 0.044 by subtracting 'Lvl_m_Avg' value at 7/29/12 17:30 from "Stream_m_Avg' at 7/29/12 17:15)
2012-08-08 06:45 | 5432 | 12.52 | 11.01 | 0.381 | -0.074 | 0.425 | 0.117 | 0.084542 | 11.13 | 39.7 | 7.461 | Questionable pressure sensor data; Used pressure offset of 0.044 to recalculate 'Stream_m_Avg' -> the offset of -.074 was measured at the new location of the probe, but we want depth at the original location , which is the metal pole in the stream (calculated 0.044 by subtracting 'Lvl_m_Avg' value at 7/29/12 17:30 from "Stream_m_Avg' at 7/29/12 17:15)
2012-08-08 07:00 | 5433 | 12.63 | 11 | 0.375 | -0.074 | 0.419 | 0.117 | 0.084397 | 11.12 | 39.7 | 7.469 | Questionable pressure sensor data; Used pressure offset of 0.044 to recalculate 'Stream_m_Avg' -> the offset of -.074 was measured at the new location of the probe, but we want depth at the original location , which is the metal pole in the stream (calculated 0.044 by subtracting 'Lvl_m_Avg' value at 7/29/12 17:30 from "Stream_m_Avg' at 7/29/12 17:15)
2012-08-08 07:15 | 5434 | 12.72 | 11 | 0.368 | -0.074 | 0.412 | 0.117 | 0.084331 | 11.12 | 39.77 | 7.473 | Questionable pressure sensor data; Used pressure offset of 0.044 to recalculate 'Stream_m_Avg' -> the offset of -.074 was measured at the new location of the probe, but we want depth at the original location , which is the metal pole in the stream (calculated 0.044 by subtracting 'Lvl_m_Avg' value at 7/29/12 17:30 from "Stream_m_Avg' at 7/29/12 17:15)
2012-08-08 07:30 | 5435 | 12.87 | 11.01 | 0.358 | -0.074 | 0.402 | 0.117 | 0.084209 | 11.14 | 39.7 | 7.474 | Questionable pressure sensor data; Used pressure offset of 0.044 to recalculate 'Stream_m_Avg' -> the offset of -.074 was measured at the new location of the probe, but we want depth at the original location , which is the metal pole in the stream (calculated 0.044 by subtracting 'Lvl_m_Avg' value at 7/29/12 17:30 from "Stream_m_Avg' at 7/29/12 17:15)
2012-08-08 07:45 | 5436 | 12.99 | 11.03 | 0.346 | -0.074 | 0.39 | 0.116 | 0.084148 | 11.16 | 39.7 | 7.475 | Questionable pressure sensor data; Used pressure offset of 0.044 to recalculate 'Stream_m_Avg' -> the offset of -.074 was measured at the new location of the probe, but we want depth at the original location , which is the metal pole in the stream (calculated 0.044 by subtracting 'Lvl_m_Avg' value at 7/29/12 17:30 from "Stream_m_Avg' at 7/29/12 17:15)
2012-08-08 08:00 | 5437 | 13.32 | 11.05 | 0.33 | -0.074 | 0.374 | 0.116 | 0.084125 | 11.18 | 39.7 | 7.472 | Questionable pressure sensor data; Used pressure offset of 0.044 to recalculate 'Stream_m_Avg' -> the offset of -.074 was measured at the new location of the probe, but we want depth at the original location , which is the metal pole in the stream (calculated 0.044 by subtracting 'Lvl_m_Avg' value at 7/29/12 17:30 from "Stream_m_Avg' at 7/29/12 17:15)
2012-08-08 08:15 | 5438 | 13.3 | 11.08 | 0.311 | -0.074 | 0.355 | 0.116 | 0.084017 | 11.21 | 39.69 | 7.47 | Questionable pressure sensor data; Used pressure offset of 0.044 to recalculate 'Stream_m_Avg' -> the offset of -.074 was measured at the new location of the probe, but we want depth at the original location , which is the metal pole in the stream (calculated 0.044 by subtracting 'Lvl_m_Avg' value at 7/29/12 17:30 from "Stream_m_Avg' at 7/29/12 17:15)
2012-08-08 08:30 | 5439 | 13.27 | 11.12 | 0.288 | -0.074 | 0.332 | 0.116 | 0.084092 | 11.25 | 39.66 | 7.469 | Questionable pressure sensor data; Used pressure offset of 0.044 to recalculate 'Stream_m_Avg' -> the offset of -.074 was measured at the new location of the probe, but we want depth at the original location , which is the metal pole in the stream (calculated 0.044 by subtracting 'Lvl_m_Avg' value at 7/29/12 17:30 from "Stream_m_Avg' at 7/29/12 17:15)
2012-08-08 08:45 | 5440 | 13.25 | 11.17 | 0.266 | -0.074 | 0.31 | 0.116 | 0.084128 | 11.3 | 39.62 | 7.463 | Questionable pressure sensor data; Used pressure offset of 0.044 to recalculate 'Stream_m_Avg' -> the offset of -.074 was measured at the new location of the probe, but we want depth at the original location , which is the metal pole in the stream (calculated 0.044 by subtracting 'Lvl_m_Avg' value at 7/29/12 17:30 from "Stream_m_Avg' at 7/29/12 17:15)
2012-08-08 09:00 | 5441 | 13.25 | 11.23 | 0.246 | -0.074 | 0.29 | 0.116 | 0.084176 | 11.36 | 39.62 | 7.458 | Questionable pressure sensor data; Used pressure offset of 0.044 to recalculate 'Stream_m_Avg' -> the offset of -.074 was measured at the new location of the probe, but we want depth at the original location , which is the metal pole in the stream (calculated 0.044 by subtracting 'Lvl_m_Avg' value at 7/29/12 17:30 from "Stream_m_Avg' at 7/29/12 17:15)
2012-08-08 09:15 | 5442 | 13.23 | 11.27 | 0.231 | -0.074 | 0.275 | 0.116 | 0.084187 | 11.4 | 39.62 | 7.455 | Questionable pressure sensor data; Used pressure offset of 0.044 to recalculate 'Stream_m_Avg' -> the offset of -.074 was measured at the new location of the probe, but we want depth at the original location , which is the metal pole in the stream (calculated 0.044 by subtracting 'Lvl_m_Avg' value at 7/29/12 17:30 from "Stream_m_Avg' at 7/29/12 17:15)
2012-08-08 09:30 | 5443 | 13.21 | 11.32 | 0.214 | -0.074 | 0.258 | 0.116 | 0.084225 | 11.46 | 39.55 | 7.446 | Questionable pressure sensor data; Used pressure offset of 0.044 to recalculate 'Stream_m_Avg' -> the offset of -.074 was measured at the new location of the probe, but we want depth at the original location , which is the metal pole in the stream (calculated 0.044 by subtracting 'Lvl_m_Avg' value at 7/29/12 17:30 from "Stream_m_Avg' at 7/29/12 17:15)
2012-08-08 09:45 | 5444 | 13.2 | 11.39 | 0.196 | -0.074 | 0.24 | 0.115 | 0.084299 | 11.53 | 39.48 | 7.438 | Questionable pressure sensor data; Used pressure offset of 0.044 to recalculate 'Stream_m_Avg' -> the offset of -.074 was measured at the new location of the probe, but we want depth at the original location , which is the metal pole in the stream (calculated 0.044 by subtracting 'Lvl_m_Avg' value at 7/29/12 17:30 from "Stream_m_Avg' at 7/29/12 17:15)
2012-08-08 10:00 | 5445 | 13.18 | 11.45 | 0.183 | -0.074 | 0.227 | 0.115 | 0.08441 | 11.58 | 39.41 | 7.423 | Questionable pressure sensor data; Used pressure offset of 0.044 to recalculate 'Stream_m_Avg' -> the offset of -.074 was measured at the new location of the probe, but we want depth at the original location , which is the metal pole in the stream (calculated 0.044 by subtracting 'Lvl_m_Avg' value at 7/29/12 17:30 from "Stream_m_Avg' at 7/29/12 17:15)
2012-08-08 10:15 | 5446 | 13.18 | 11.51 | 0.179 | -0.074 | 0.223 | 0.115 | 0.084519 | 11.64 | 39.31 | 7.409 | Questionable pressure sensor data; Used pressure offset of 0.044 to recalculate 'Stream_m_Avg' -> the offset of -.074 was measured at the new location of the probe, but we want depth at the original location , which is the metal pole in the stream (calculated 0.044 by subtracting 'Lvl_m_Avg' value at 7/29/12 17:30 from "Stream_m_Avg' at 7/29/12 17:15)
2012-08-08 10:30 | 5447 | 13.18 | 11.55 | 0.18 | -0.074 | 0.224 | 0.115 | 0.084583 | 11.69 | 39.3 | 7.395 | Questionable pressure sensor data; Used pressure offset of 0.044 to recalculate 'Stream_m_Avg' -> the offset of -.074 was measured at the new location of the probe, but we want depth at the original location , which is the metal pole in the stream (calculated 0.044 by subtracting 'Lvl_m_Avg' value at 7/29/12 17:30 from "Stream_m_Avg' at 7/29/12 17:15)
2012-08-08 10:45 | 5448 | 13.18 | 11.58 | 0.182 | -0.074 | 0.226 | 0.115 | 0.084621 | 11.71 | 39.27 | 7.393 | Questionable pressure sensor data; Used pressure offset of 0.044 to recalculate 'Stream_m_Avg' -> the offset of -.074 was measured at the new location of the probe, but we want depth at the original location , which is the metal pole in the stream (calculated 0.044 by subtracting 'Lvl_m_Avg' value at 7/29/12 17:30 from "Stream_m_Avg' at 7/29/12 17:15)
2012-08-08 11:00 | 5449 | 13.18 | 11.61 | 0.178 | -0.074 | 0.222 | 0.115 | 0.084701 | 11.74 | 39.37 | 7.396 | Questionable pressure sensor data; Used pressure offset of 0.044 to recalculate 'Stream_m_Avg' -> the offset of -.074 was measured at the new location of the probe, but we want depth at the original location , which is the metal pole in the stream (calculated 0.044 by subtracting 'Lvl_m_Avg' value at 7/29/12 17:30 from "Stream_m_Avg' at 7/29/12 17:15)
2012-08-08 11:15 | 5450 | 13.15 | 11.69 | 0.154 | -0.074 | 0.198 | 0.115 | 0.084773 | 11.82 | 39.34 | 7.406 | Questionable pressure sensor data; Used pressure offset of 0.044 to recalculate 'Stream_m_Avg' -> the offset of -.074 was measured at the new location of the probe, but we want depth at the original location , which is the metal pole in the stream (calculated 0.044 by subtracting 'Lvl_m_Avg' value at 7/29/12 17:30 from "Stream_m_Avg' at 7/29/12 17:15)
2012-08-08 11:30 | 5451 | 13.14 | 11.76 | 0.126 | -0.074 | 0.17 | 0.115 | 0.084873 | 11.89 | 39.27 | 7.39 | Questionable pressure sensor data; Used pressure offset of 0.044 to recalculate 'Stream_m_Avg' -> the offset of -.074 was measured at the new location of the probe, but we want depth at the original location , which is the metal pole in the stream (calculated 0.044 by subtracting 'Lvl_m_Avg' value at 7/29/12 17:30 from "Stream_m_Avg' at 7/29/12 17:15)
2012-08-08 11:45 | 5452 | 13.13 | 11.84 | 0.11 | -0.074 | 0.154 | 0.115 | 0.084983 | 11.98 | 39.2 | 7.377 | Questionable pressure sensor data; Used pressure offset of 0.044 to recalculate 'Stream_m_Avg' -> the offset of -.074 was measured at the new location of the probe, but we want depth at the original location , which is the metal pole in the stream (calculated 0.044 by subtracting 'Lvl_m_Avg' value at 7/29/12 17:30 from "Stream_m_Avg' at 7/29/12 17:15)
2012-08-08 12:00 | 5453 | 13.1 | 11.97 | 0.081 | -0.074 | 0.125 | 0.115 | 0.085177 | 12.12 | 39.13 | 7.374 | Questionable pressure sensor data; Used pressure offset of 0.044 to recalculate 'Stream_m_Avg' -> the offset of -.074 was measured at the new location of the probe, but we want depth at the original location , which is the metal pole in the stream (calculated 0.044 by subtracting 'Lvl_m_Avg' value at 7/29/12 17:30 from "Stream_m_Avg' at 7/29/12 17:15)
2012-08-08 12:15 | 5454 | 13.08 | 12.1 | 0.053 | -0.074 | 0.097 | 0.115 | 0.085422 | 12.25 | 38.93 | 7.342 | Questionable pressure sensor data; Used pressure offset of 0.044 to recalculate 'Stream_m_Avg' -> the offset of -.074 was measured at the new location of the probe, but we want depth at the original location , which is the metal pole in the stream (calculated 0.044 by subtracting 'Lvl_m_Avg' value at 7/29/12 17:30 from "Stream_m_Avg' at 7/29/12 17:15)
2012-08-08 12:30 | 5455 | 13.07 | 12.18 | 0.05 | -0.074 | 0.094 | 0.115 | 0.085706 | 12.33 | 38.86 | 7.312 | Questionable pressure sensor data; Used pressure offset of 0.044 to recalculate 'Stream_m_Avg' -> the offset of -.074 was measured at the new location of the probe, but we want depth at the original location , which is the metal pole in the stream (calculated 0.044 by subtracting 'Lvl_m_Avg' value at 7/29/12 17:30 from "Stream_m_Avg' at 7/29/12 17:15)
2012-08-08 12:45 | 5456 | 13.07 | 12.26 | 0.053 | -0.074 | 0.097 | 0.115 | 0.085833 | 12.41 | 38.72 | 7.296 | Questionable pressure sensor data; Used pressure offset of 0.044 to recalculate 'Stream_m_Avg' -> the offset of -.074 was measured at the new location of the probe, but we want depth at the original location , which is the metal pole in the stream (calculated 0.044 by subtracting 'Lvl_m_Avg' value at 7/29/12 17:30 from "Stream_m_Avg' at 7/29/12 17:15)
2012-08-08 13:00 | 5457 | 13.06 | 12.29 | 0.062 | -0.074 | 0.106 | 0.115 | 0.085945 | 12.44 | 38.65 | 7.274 | Questionable pressure sensor data; Used pressure offset of 0.044 to recalculate 'Stream_m_Avg' -> the offset of -.074 was measured at the new location of the probe, but we want depth at the original location , which is the metal pole in the stream (calculated 0.044 by subtracting 'Lvl_m_Avg' value at 7/29/12 17:30 from "Stream_m_Avg' at 7/29/12 17:15)
2012-08-08 13:15 | 5458 | 13.07 | 12.33 | 0.063 | -0.074 | 0.107 | 0.115 | 0.085989 | 12.48 | 38.69 | 7.281 | Questionable pressure sensor data; Used pressure offset of 0.044 to recalculate 'Stream_m_Avg' -> the offset of -.074 was measured at the new location of the probe, but we want depth at the original location , which is the metal pole in the stream (calculated 0.044 by subtracting 'Lvl_m_Avg' value at 7/29/12 17:30 from "Stream_m_Avg' at 7/29/12 17:15)
2012-08-08 13:30 | 5459 | 13.06 | 12.36 | 0.057 | -0.074 | 0.101 | 0.115 | 0.086058 | 12.5 | 38.52 | 7.269 | Questionable pressure sensor data; Used pressure offset of 0.044 to recalculate 'Stream_m_Avg' -> the offset of -.074 was measured at the new location of the probe, but we want depth at the original location , which is the metal pole in the stream (calculated 0.044 by subtracting 'Lvl_m_Avg' value at 7/29/12 17:30 from "Stream_m_Avg' at 7/29/12 17:15)
2012-08-08 13:45 | 5460 | 13.05 | 12.37 | 0.066 | -0.074 | 0.11 | 0.115 | 0.086172 | 12.52 | 38.55 | 7.252 | Questionable pressure sensor data; Used pressure offset of 0.044 to recalculate 'Stream_m_Avg' -> the offset of -.074 was measured at the new location of the probe, but we want depth at the original location , which is the metal pole in the stream (calculated 0.044 by subtracting 'Lvl_m_Avg' value at 7/29/12 17:30 from "Stream_m_Avg' at 7/29/12 17:15)
2012-08-08 14:00 | 5461 | 13.07 | 12.42 | 0.065 | -0.074 | 0.109 | 0.115 | 0.086207 | 12.56 | 38.65 | 7.267 | Questionable pressure sensor data; Used pressure offset of 0.044 to recalculate 'Stream_m_Avg' -> the offset of -.074 was measured at the new location of the probe, but we want depth at the original location , which is the metal pole in the stream (calculated 0.044 by subtracting 'Lvl_m_Avg' value at 7/29/12 17:30 from "Stream_m_Avg' at 7/29/12 17:15)
2012-08-08 14:15 | 5462 | 13.05 | 12.49 | 0.044 | -0.074 | 0.088 | 0.115 | 0.086374 | 12.63 | 38.52 | 7.259 | Questionable pressure sensor data; Used pressure offset of 0.044 to recalculate 'Stream_m_Avg' -> the offset of -.074 was measured at the new location of the probe, but we want depth at the original location , which is the metal pole in the stream (calculated 0.044 by subtracting 'Lvl_m_Avg' value at 7/29/12 17:30 from "Stream_m_Avg' at 7/29/12 17:15)
2012-08-08 14:30 | 5463 | 13.05 | 12.54 | 0.038 | -0.074 | 0.082 | 0.115 | 0.086515 | 12.69 | 38.45 | 7.245 | Questionable pressure sensor data; Used pressure offset of 0.044 to recalculate 'Stream_m_Avg' -> the offset of -.074 was measured at the new location of the probe, but we want depth at the original location , which is the metal pole in the stream (calculated 0.044 by subtracting 'Lvl_m_Avg' value at 7/29/12 17:30 from "Stream_m_Avg' at 7/29/12 17:15)
2012-08-08 14:45 | 5464 | 13.04 | 12.6 | 0.03 | -0.074 | 0.074 | 0.115 | 0.086665 | 12.74 | 38.48 | 7.236 | Questionable pressure sensor data; Used pressure offset of 0.044 to recalculate 'Stream_m_Avg' -> the offset of -.074 was measured at the new location of the probe, but we want depth at the original location , which is the metal pole in the stream (calculated 0.044 by subtracting 'Lvl_m_Avg' value at 7/29/12 17:30 from "Stream_m_Avg' at 7/29/12 17:15)
2012-08-08 15:00 | 5465 | 13.02 | 12.65 | 0.019 | -0.074 | 0.063 | 0.115 | 0.086697 | 12.8 | 38.41 | 7.228 | Questionable pressure sensor data; Used pressure offset of 0.044 to recalculate 'Stream_m_Avg' -> the offset of -.074 was measured at the new location of the probe, but we want depth at the original location , which is the metal pole in the stream (calculated 0.044 by subtracting 'Lvl_m_Avg' value at 7/29/12 17:30 from "Stream_m_Avg' at 7/29/12 17:15)
2012-08-08 15:15 | 5466 | 13.01 | 12.73 | -0.002 | -0.074 | 0.042 | 0.115 | 0.086811 | 12.88 | 38.31 | 7.216 | Questionable pressure sensor data; Used pressure offset of 0.044 to recalculate 'Stream_m_Avg' -> the offset of -.074 was measured at the new location of the probe, but we want depth at the original location , which is the metal pole in the stream (calculated 0.044 by subtracting 'Lvl_m_Avg' value at 7/29/12 17:30 from "Stream_m_Avg' at 7/29/12 17:15)
2012-08-08 15:30 | 5467 | 13.01 | 12.81 | -0.02 | -0.074 | 0.024 | 0.114 | 0.08693 | 12.96 | 38.24 | 7.207 | Questionable pressure sensor data; Used pressure offset of 0.044 to recalculate 'Stream_m_Avg' -> the offset of -.074 was measured at the new location of the probe, but we want depth at the original location , which is the metal pole in the stream (calculated 0.044 by subtracting 'Lvl_m_Avg' value at 7/29/12 17:30 from "Stream_m_Avg' at 7/29/12 17:15)
2012-08-08 15:45 | 5468 | 12.99 | 12.86 | -0.016 | -0.074 | 0.028 | 0.115 | 0.087197 | 13.01 | 38.17 | 7.185 | Questionable pressure sensor data; Used pressure offset of 0.044 to recalculate 'Stream_m_Avg' -> the offset of -.074 was measured at the new location of the probe, but we want depth at the original location , which is the metal pole in the stream (calculated 0.044 by subtracting 'Lvl_m_Avg' value at 7/29/12 17:30 from "Stream_m_Avg' at 7/29/12 17:15)
2012-08-08 16:00 | 5469 | 12.98 | 12.9 | -0.002 | -0.074 | 0.042 | 0.115 | 0.087235 | 13.06 | 38.13 | 7.177 | Questionable pressure sensor data; Used pressure offset of 0.044 to recalculate 'Stream_m_Avg' -> the offset of -.074 was measured at the new location of the probe, but we want depth at the original location , which is the metal pole in the stream (calculated 0.044 by subtracting 'Lvl_m_Avg' value at 7/29/12 17:30 from "Stream_m_Avg' at 7/29/12 17:15)
2012-08-08 16:15 | 5470 | 12.98 | 12.98 | -0.026 | -0.074 | 0.018 | 0.115 | 0.087642 | 13.14 | 38 | 7.166 | Questionable pressure sensor data; Used pressure offset of 0.044 to recalculate 'Stream_m_Avg' -> the offset of -.074 was measured at the new location of the probe, but we want depth at the original location , which is the metal pole in the stream (calculated 0.044 by subtracting 'Lvl_m_Avg' value at 7/29/12 17:30 from "Stream_m_Avg' at 7/29/12 17:15)
2012-08-08 16:30 | 5471 | 12.97 | 13.05 | -0.039 | -0.074 | 0.005 | 0.115 | 0.08807 | 13.2 | 37.96 | 7.15 | Questionable pressure sensor data; Used pressure offset of 0.044 to recalculate 'Stream_m_Avg' -> the offset of -.074 was measured at the new location of the probe, but we want depth at the original location , which is the metal pole in the stream (calculated 0.044 by subtracting 'Lvl_m_Avg' value at 7/29/12 17:30 from "Stream_m_Avg' at 7/29/12 17:15)
2012-08-08 16:45 | 5472 | 12.95 | 13.1 | -0.038 | -0.074 | 0.006 | 0.115 | 0.088243 | 13.26 | 37.93 | 7.14 | Questionable pressure sensor data; Used pressure offset of 0.044 to recalculate 'Stream_m_Avg' -> the offset of -.074 was measured at the new location of the probe, but we want depth at the original location , which is the metal pole in the stream (calculated 0.044 by subtracting 'Lvl_m_Avg' value at 7/29/12 17:30 from "Stream_m_Avg' at 7/29/12 17:15)
2012-08-08 17:00 | 5473 | 12.95 | 13.13 | -0.025 | -0.074 | 0.019 | 0.116 | 0.088472 | 13.29 | 37.82 | 7.122 | Questionable pressure sensor data; Used pressure offset of 0.044 to recalculate 'Stream_m_Avg' -> the offset of -.074 was measured at the new location of the probe, but we want depth at the original location , which is the metal pole in the stream (calculated 0.044 by subtracting 'Lvl_m_Avg' value at 7/29/12 17:30 from "Stream_m_Avg' at 7/29/12 17:15)
2012-08-08 17:15 | 5474 | 12.95 | 13.14 | -0.005 | -0.074 | 0.039 | 0.116 | 0.088602 | 13.29 | 37.83 | 7.119 | Questionable pressure sensor data; Used pressure offset of 0.044 to recalculate 'Stream_m_Avg' -> the offset of -.074 was measured at the new location of the probe, but we want depth at the original location , which is the metal pole in the stream (calculated 0.044 by subtracting 'Lvl_m_Avg' value at 7/29/12 17:30 from "Stream_m_Avg' at 7/29/12 17:15)
2012-08-08 17:30 | 5475 | 12.96 | 13.12 | 0.03 | -0.074 | 0.074 | 0.116 | 0.08874 | 13.27 | 37.83 | 7.112 | Questionable pressure sensor data; Used pressure offset of 0.044 to recalculate 'Stream_m_Avg' -> the offset of -.074 was measured at the new location of the probe, but we want depth at the original location , which is the metal pole in the stream (calculated 0.044 by subtracting 'Lvl_m_Avg' value at 7/29/12 17:30 from "Stream_m_Avg' at 7/29/12 17:15)
2012-08-08 17:45 | 5476 | 12.94 | 13.1 | 0.054 | -0.074 | 0.098 | 0.116 | 0.088818 | 13.26 | 37.8 | 7.119 | Questionable pressure sensor data; Used pressure offset of 0.044 to recalculate 'Stream_m_Avg' -> the offset of -.074 was measured at the new location of the probe, but we want depth at the original location , which is the metal pole in the stream (calculated 0.044 by subtracting 'Lvl_m_Avg' value at 7/29/12 17:30 from "Stream_m_Avg' at 7/29/12 17:15)
2012-08-08 18:00 | 5477 | 12.81 | 13.09 | 0.064 | -0.074 | 0.108 | 0.116 | 0.088994 | 13.24 | 37.76 | 7.112 | Questionable pressure sensor data; Used pressure offset of 0.044 to recalculate 'Stream_m_Avg' -> the offset of -.074 was measured at the new location of the probe, but we want depth at the original location , which is the metal pole in the stream (calculated 0.044 by subtracting 'Lvl_m_Avg' value at 7/29/12 17:30 from "Stream_m_Avg' at 7/29/12 17:15)
2012-08-08 18:15 | 5478 | 12.85 | 13.09 | 0.081 | -0.074 | 0.125 | 0.117 | 0.089164 | 13.25 | 37.86 | 7.107 | Questionable pressure sensor data; Used pressure offset of 0.044 to recalculate 'Stream_m_Avg' -> the offset of -.074 was measured at the new location of the probe, but we want depth at the original location , which is the metal pole in the stream (calculated 0.044 by subtracting 'Lvl_m_Avg' value at 7/29/12 17:30 from "Stream_m_Avg' at 7/29/12 17:15)
2012-08-08 18:30 | 5479 | 12.99 | 13.11 | 0.164 | -0.074 | 0.208 | 0.116 | 0.088618 | 13.26 | 38.1 | 7.164 | Questionable pressure sensor data; Used pressure offset of 0.044 to recalculate 'Stream_m_Avg' -> the offset of -.074 was measured at the new location of the probe, but we want depth at the original location , which is the metal pole in the stream (calculated 0.044 by subtracting 'Lvl_m_Avg' value at 7/29/12 17:30 from "Stream_m_Avg' at 7/29/12 17:15)
2012-08-08 18:45 | 5480 | 13.03 | 13.08 | 0.207 | -0.074 | 0.251 | 0.114 | 0.087449 | 13.22 | 37.97 | 7.157 | Questionable pressure sensor data; Used pressure offset of 0.044 to recalculate 'Stream_m_Avg' -> the offset of -.074 was measured at the new location of the probe, but we want depth at the original location , which is the metal pole in the stream (calculated 0.044 by subtracting 'Lvl_m_Avg' value at 7/29/12 17:30 from "Stream_m_Avg' at 7/29/12 17:15)
2012-08-08 19:00 | 5481 | 13.03 | 13.05 | 0.229 | -0.074 | 0.273 | 0.115 | 0.087662 | 13.19 | 37.88 | 7.136 | Questionable pressure sensor data; Used pressure offset of 0.044 to recalculate 'Stream_m_Avg' -> the offset of -.074 was measured at the new location of the probe, but we want depth at the original location , which is the metal pole in the stream (calculated 0.044 by subtracting 'Lvl_m_Avg' value at 7/29/12 17:30 from "Stream_m_Avg' at 7/29/12 17:15)
2012-08-08 19:15 | 5482 | 12.92 | 13.01 | 0.242 | -0.074 | 0.286 | 0.116 | 0.088234 | 13.15 | 37.84 | 7.122 | Questionable pressure sensor data; Used pressure offset of 0.044 to recalculate 'Stream_m_Avg' -> the offset of -.074 was measured at the new location of the probe, but we want depth at the original location , which is the metal pole in the stream (calculated 0.044 by subtracting 'Lvl_m_Avg' value at 7/29/12 17:30 from "Stream_m_Avg' at 7/29/12 17:15)
2012-08-08 19:30 | 5483 | 12.83 | 12.96 | 0.254 | -0.074 | 0.298 | 0.116 | 0.088692 | 13.11 | 37.85 | 7.123 | Questionable pressure sensor data; Used pressure offset of 0.044 to recalculate 'Stream_m_Avg' -> the offset of -.074 was measured at the new location of the probe, but we want depth at the original location , which is the metal pole in the stream (calculated 0.044 by subtracting 'Lvl_m_Avg' value at 7/29/12 17:30 from "Stream_m_Avg' at 7/29/12 17:15)
2012-08-08 19:45 | 5484 | 12.75 | 12.91 | 0.264 | -0.074 | 0.308 | 0.117 | 0.089018 | 13.06 | 37.92 | 7.133 | Questionable pressure sensor data; Used pressure offset of 0.044 to recalculate 'Stream_m_Avg' -> the offset of -.074 was measured at the new location of the probe, but we want depth at the original location , which is the metal pole in the stream (calculated 0.044 by subtracting 'Lvl_m_Avg' value at 7/29/12 17:30 from "Stream_m_Avg' at 7/29/12 17:15)
2012-08-08 20:00 | 5485 | 12.74 | 12.86 | 0.273 | -0.074 | 0.317 | 0.117 | 0.089154 | 13 | 37.95 | 7.136 | Questionable pressure sensor data; Used pressure offset of 0.044 to recalculate 'Stream_m_Avg' -> the offset of -.074 was measured at the new location of the probe, but we want depth at the original location , which is the metal pole in the stream (calculated 0.044 by subtracting 'Lvl_m_Avg' value at 7/29/12 17:30 from "Stream_m_Avg' at 7/29/12 17:15)
2012-08-08 20:15 | 5486 | 12.7 | 12.8 | 0.281 | -0.074 | 0.325 | 0.118 | 0.089216 | 12.93 | 37.99 | 7.144 | Questionable pressure sensor data; Used pressure offset of 0.044 to recalculate 'Stream_m_Avg' -> the offset of -.074 was measured at the new location of the probe, but we want depth at the original location , which is the metal pole in the stream (calculated 0.044 by subtracting 'Lvl_m_Avg' value at 7/29/12 17:30 from "Stream_m_Avg' at 7/29/12 17:15)
2012-08-08 20:30 | 5487 | 12.67 | 12.74 | 0.291 | -0.074 | 0.335 | 0.118 | 0.089065 | 12.87 | 38.02 | 7.15 | Questionable pressure sensor data; Used pressure offset of 0.044 to recalculate 'Stream_m_Avg' -> the offset of -.074 was measured at the new location of the probe, but we want depth at the original location , which is the metal pole in the stream (calculated 0.044 by subtracting 'Lvl_m_Avg' value at 7/29/12 17:30 from "Stream_m_Avg' at 7/29/12 17:15)
2012-08-08 20:45 | 5488 | 12.66 | 12.68 | 0.298 | -0.074 | 0.342 | 0.118 | 0.089021 | 12.82 | 38.05 | 7.161 | Questionable pressure sensor data; Used pressure offset of 0.044 to recalculate 'Stream_m_Avg' -> the offset of -.074 was measured at the new location of the probe, but we want depth at the original location , which is the metal pole in the stream (calculated 0.044 by subtracting 'Lvl_m_Avg' value at 7/29/12 17:30 from "Stream_m_Avg' at 7/29/12 17:15)
2012-08-08 21:00 | 5489 | 12.65 | 12.64 | 0.305 | -0.074 | 0.349 | 0.118 | 0.088915 | 12.77 | 38.12 | 7.171 | Questionable pressure sensor data; Used pressure offset of 0.044 to recalculate 'Stream_m_Avg' -> the offset of -.074 was measured at the new location of the probe, but we want depth at the original location , which is the metal pole in the stream (calculated 0.044 by subtracting 'Lvl_m_Avg' value at 7/29/12 17:30 from "Stream_m_Avg' at 7/29/12 17:15)
2012-08-08 21:15 | 5490 | 12.65 | 12.59 | 0.312 | -0.074 | 0.356 | 0.118 | 0.088962 | 12.73 | 38.16 | 7.178 | Questionable pressure sensor data; Used pressure offset of 0.044 to recalculate 'Stream_m_Avg' -> the offset of -.074 was measured at the new location of the probe, but we want depth at the original location , which is the metal pole in the stream (calculated 0.044 by subtracting 'Lvl_m_Avg' value at 7/29/12 17:30 from "Stream_m_Avg' at 7/29/12 17:15)
2012-08-08 21:30 | 5491 | 12.64 | 12.54 | 0.316 | -0.074 | 0.36 | 0.118 | 0.088868 | 12.68 | 38.23 | 7.189 | Questionable pressure sensor data; Used pressure offset of 0.044 to recalculate 'Stream_m_Avg' -> the offset of -.074 was measured at the new location of the probe, but we want depth at the original location , which is the metal pole in the stream (calculated 0.044 by subtracting 'Lvl_m_Avg' value at 7/29/12 17:30 from "Stream_m_Avg' at 7/29/12 17:15)
2012-08-08 21:45 | 5492 | 12.63 | 12.5 | 0.32 | -0.074 | 0.364 | 0.118 | 0.088757 | 12.63 | 38.26 | 7.2 | Questionable pressure sensor data; Used pressure offset of 0.044 to recalculate 'Stream_m_Avg' -> the offset of -.074 was measured at the new location of the probe, but we want depth at the original location , which is the metal pole in the stream (calculated 0.044 by subtracting 'Lvl_m_Avg' value at 7/29/12 17:30 from "Stream_m_Avg' at 7/29/12 17:15)
2012-08-08 22:00 | 5493 | 12.62 | 12.46 | 0.323 | -0.074 | 0.367 | 0.118 | 0.088633 | 12.59 | 38.26 | 7.204 | Questionable pressure sensor data; Used pressure offset of 0.044 to recalculate 'Stream_m_Avg' -> the offset of -.074 was measured at the new location of the probe, but we want depth at the original location , which is the metal pole in the stream (calculated 0.044 by subtracting 'Lvl_m_Avg' value at 7/29/12 17:30 from "Stream_m_Avg' at 7/29/12 17:15)
2012-08-08 22:15 | 5494 | 12.61 | 12.42 | 0.327 | -0.074 | 0.371 | 0.118 | 0.088622 | 12.55 | 38.33 | 7.211 | Questionable pressure sensor data; Used pressure offset of 0.044 to recalculate 'Stream_m_Avg' -> the offset of -.074 was measured at the new location of the probe, but we want depth at the original location , which is the metal pole in the stream (calculated 0.044 by subtracting 'Lvl_m_Avg' value at 7/29/12 17:30 from "Stream_m_Avg' at 7/29/12 17:15)
2012-08-08 22:30 | 5495 | 12.61 | 12.38 | 0.33 | -0.074 | 0.374 | 0.118 | 0.088536 | 12.51 | 38.33 | 7.217 | Questionable pressure sensor data; Used pressure offset of 0.044 to recalculate 'Stream_m_Avg' -> the offset of -.074 was measured at the new location of the probe, but we want depth at the original location , which is the metal pole in the stream (calculated 0.044 by subtracting 'Lvl_m_Avg' value at 7/29/12 17:30 from "Stream_m_Avg' at 7/29/12 17:15)
2012-08-08 22:45 | 5496 | 12.61 | 12.33 | 0.334 | -0.074 | 0.378 | 0.118 | 0.088493 | 12.47 | 38.4 | 7.226 | Questionable pressure sensor data; Used pressure offset of 0.044 to recalculate 'Stream_m_Avg' -> the offset of -.074 was measured at the new location of the probe, but we want depth at the original location , which is the metal pole in the stream (calculated 0.044 by subtracting 'Lvl_m_Avg' value at 7/29/12 17:30 from "Stream_m_Avg' at 7/29/12 17:15)
2012-08-08 23:00 | 5497 | 12.59 | 12.3 | 0.336 | -0.074 | 0.38 | 0.118 | 0.088503 | 12.43 | 38.44 | 7.229 | Questionable pressure sensor data; Used pressure offset of 0.044 to recalculate 'Stream_m_Avg' -> the offset of -.074 was measured at the new location of the probe, but we want depth at the original location , which is the metal pole in the stream (calculated 0.044 by subtracting 'Lvl_m_Avg' value at 7/29/12 17:30 from "Stream_m_Avg' at 7/29/12 17:15)
2012-08-08 23:15 | 5498 | 12.59 | 12.25 | 0.338 | -0.074 | 0.382 | 0.118 | 0.088398 | 12.39 | 38.47 | 7.238 | Questionable pressure sensor data; Used pressure offset of 0.044 to recalculate 'Stream_m_Avg' -> the offset of -.074 was measured at the new location of the probe, but we want depth at the original location , which is the metal pole in the stream (calculated 0.044 by subtracting 'Lvl_m_Avg' value at 7/29/12 17:30 from "Stream_m_Avg' at 7/29/12 17:15)
2012-08-08 23:30 | 5499 | 12.59 | 12.21 | 0.342 | -0.074 | 0.386 | 0.118 | 0.088267 | 12.34 | 38.5 | 7.241 | Questionable pressure sensor data; Used pressure offset of 0.044 to recalculate 'Stream_m_Avg' -> the offset of -.074 was measured at the new location of the probe, but we want depth at the original location , which is the metal pole in the stream (calculated 0.044 by subtracting 'Lvl_m_Avg' value at 7/29/12 17:30 from "Stream_m_Avg' at 7/29/12 17:15)
2012-08-08 23:45 | 5500 | 12.57 | 12.17 | 0.345 | -0.074 | 0.389 | 0.118 | 0.088186 | 12.3 | 38.57 | 7.253 | Questionable pressure sensor data; Used pressure offset of 0.044 to recalculate 'Stream_m_Avg' -> the offset of -.074 was measured at the new location of the probe, but we want depth at the original location , which is the metal pole in the stream (calculated 0.044 by subtracting 'Lvl_m_Avg' value at 7/29/12 17:30 from "Stream_m_Avg' at 7/29/12 17:15)
2012-08-09 | 5501 | 12.57 | 12.14 | 0.345 | -0.074 | 0.389 | 0.118 | 0.088119 | 12.27 | 38.61 | 7.258 | Questionable pressure sensor data; Used pressure offset of 0.044 to recalculate 'Stream_m_Avg' -> the offset of -.074 was measured at the new location of the probe, but we want depth at the original location , which is the metal pole in the stream (calculated 0.044 by subtracting 'Lvl_m_Avg' value at 7/29/12 17:30 from "Stream_m_Avg' at 7/29/12 17:15)
2012-08-09 00:15 | 5502 | 12.57 | 12.11 | 0.345 | -0.074 | 0.389 | 0.118 | 0.088002 | 12.24 | 38.61 | 7.266 | Questionable pressure sensor data; Used pressure offset of 0.044 to recalculate 'Stream_m_Avg' -> the offset of -.074 was measured at the new location of the probe, but we want depth at the original location , which is the metal pole in the stream (calculated 0.044 by subtracting 'Lvl_m_Avg' value at 7/29/12 17:30 from "Stream_m_Avg' at 7/29/12 17:15)
2012-08-09 00:30 | 5503 | 12.57 | 12.07 | 0.342 | -0.074 | 0.386 | 0.118 | 0.087927 | 12.2 | 38.68 | 7.272 | Questionable pressure sensor data; Used pressure offset of 0.044 to recalculate 'Stream_m_Avg' -> the offset of -.074 was measured at the new location of the probe, but we want depth at the original location , which is the metal pole in the stream (calculated 0.044 by subtracting 'Lvl_m_Avg' value at 7/29/12 17:30 from "Stream_m_Avg' at 7/29/12 17:15)
2012-08-09 00:45 | 5504 | 12.55 | 12.03 | 0.343 | -0.074 | 0.387 | 0.118 | 0.087784 | 12.15 | 38.68 | 7.28 | Questionable pressure sensor data; Used pressure offset of 0.044 to recalculate 'Stream_m_Avg' -> the offset of -.074 was measured at the new location of the probe, but we want depth at the original location , which is the metal pole in the stream (calculated 0.044 by subtracting 'Lvl_m_Avg' value at 7/29/12 17:30 from "Stream_m_Avg' at 7/29/12 17:15)
2012-08-09 01:00 | 5505 | 12.54 | 11.98 | 0.346 | -0.074 | 0.39 | 0.118 | 0.087697 | 12.11 | 38.71 | 7.284 | Questionable pressure sensor data; Used pressure offset of 0.044 to recalculate 'Stream_m_Avg' -> the offset of -.074 was measured at the new location of the probe, but we want depth at the original location , which is the metal pole in the stream (calculated 0.044 by subtracting 'Lvl_m_Avg' value at 7/29/12 17:30 from "Stream_m_Avg' at 7/29/12 17:15)
2012-08-09 01:15 | 5506 | 12.54 | 11.94 | 0.348 | -0.074 | 0.392 | 0.118 | 0.087608 | 12.07 | 38.75 | 7.292 | Questionable pressure sensor data; Used pressure offset of 0.044 to recalculate 'Stream_m_Avg' -> the offset of -.074 was measured at the new location of the probe, but we want depth at the original location , which is the metal pole in the stream (calculated 0.044 by subtracting 'Lvl_m_Avg' value at 7/29/12 17:30 from "Stream_m_Avg' at 7/29/12 17:15)
2012-08-09 01:30 | 5507 | 12.54 | 11.91 | 0.347 | -0.074 | 0.391 | 0.118 | 0.087496 | 12.04 | 38.81 | 7.301 | Questionable pressure sensor data; Used pressure offset of 0.044 to recalculate 'Stream_m_Avg' -> the offset of -.074 was measured at the new location of the probe, but we want depth at the original location , which is the metal pole in the stream (calculated 0.044 by subtracting 'Lvl_m_Avg' value at 7/29/12 17:30 from "Stream_m_Avg' at 7/29/12 17:15)
2012-08-09 01:45 | 5508 | 12.53 | 11.88 | 0.346 | -0.074 | 0.39 | 0.118 | 0.087356 | 12.01 | 38.81 | 7.305 | Questionable pressure sensor data; Used pressure offset of 0.044 to recalculate 'Stream_m_Avg' -> the offset of -.074 was measured at the new location of the probe, but we want depth at the original location , which is the metal pole in the stream (calculated 0.044 by subtracting 'Lvl_m_Avg' value at 7/29/12 17:30 from "Stream_m_Avg' at 7/29/12 17:15)
2012-08-09 02:00 | 5509 | 12.52 | 11.84 | 0.346 | -0.074 | 0.39 | 0.118 | 0.087231 | 11.97 | 38.88 | 7.315 | Questionable pressure sensor data; Used pressure offset of 0.044 to recalculate 'Stream_m_Avg' -> the offset of -.074 was measured at the new location of the probe, but we want depth at the original location , which is the metal pole in the stream (calculated 0.044 by subtracting 'Lvl_m_Avg' value at 7/29/12 17:30 from "Stream_m_Avg' at 7/29/12 17:15)
2012-08-09 02:15 | 5510 | 12.51 | 11.8 | 0.346 | -0.074 | 0.39 | 0.118 | 0.087079 | 11.93 | 38.92 | 7.324 | Questionable pressure sensor data; Used pressure offset of 0.044 to recalculate 'Stream_m_Avg' -> the offset of -.074 was measured at the new location of the probe, but we want depth at the original location , which is the metal pole in the stream (calculated 0.044 by subtracting 'Lvl_m_Avg' value at 7/29/12 17:30 from "Stream_m_Avg' at 7/29/12 17:15)
2012-08-09 02:30 | 5511 | 12.5 | 11.77 | 0.346 | -0.074 | 0.39 | 0.118 | 0.086928 | 11.9 | 38.95 | 7.325 | Questionable pressure sensor data; Used pressure offset of 0.044 to recalculate 'Stream_m_Avg' -> the offset of -.074 was measured at the new location of the probe, but we want depth at the original location , which is the metal pole in the stream (calculated 0.044 by subtracting 'Lvl_m_Avg' value at 7/29/12 17:30 from "Stream_m_Avg' at 7/29/12 17:15)
2012-08-09 02:45 | 5512 | 12.5 | 11.73 | 0.346 | -0.074 | 0.39 | 0.118 | 0.086798 | 11.87 | 38.95 | 7.333 | Questionable pressure sensor data; Used pressure offset of 0.044 to recalculate 'Stream_m_Avg' -> the offset of -.074 was measured at the new location of the probe, but we want depth at the original location , which is the metal pole in the stream (calculated 0.044 by subtracting 'Lvl_m_Avg' value at 7/29/12 17:30 from "Stream_m_Avg' at 7/29/12 17:15)
2012-08-09 03:00 | 5513 | 12.49 | 11.69 | 0.348 | -0.074 | 0.392 | 0.118 | 0.086668 | 11.82 | 39.02 | 7.339 | Questionable pressure sensor data; Used pressure offset of 0.044 to recalculate 'Stream_m_Avg' -> the offset of -.074 was measured at the new location of the probe, but we want depth at the original location , which is the metal pole in the stream (calculated 0.044 by subtracting 'Lvl_m_Avg' value at 7/29/12 17:30 from "Stream_m_Avg' at 7/29/12 17:15)
2012-08-09 03:15 | 5514 | 12.49 | 11.66 | 0.349 | -0.074 | 0.393 | 0.118 | 0.086573 | 11.79 | 39.02 | 7.344 | Questionable pressure sensor data; Used pressure offset of 0.044 to recalculate 'Stream_m_Avg' -> the offset of -.074 was measured at the new location of the probe, but we want depth at the original location , which is the metal pole in the stream (calculated 0.044 by subtracting 'Lvl_m_Avg' value at 7/29/12 17:30 from "Stream_m_Avg' at 7/29/12 17:15)
2012-08-09 03:30 | 5515 | 12.48 | 11.62 | 0.351 | -0.074 | 0.395 | 0.118 | 0.086412 | 11.75 | 39.08 | 7.352 | Questionable pressure sensor data; Used pressure offset of 0.044 to recalculate 'Stream_m_Avg' -> the offset of -.074 was measured at the new location of the probe, but we want depth at the original location , which is the metal pole in the stream (calculated 0.044 by subtracting 'Lvl_m_Avg' value at 7/29/12 17:30 from "Stream_m_Avg' at 7/29/12 17:15)
2012-08-09 03:45 | 5516 | 12.47 | 11.58 | 0.352 | -0.074 | 0.396 | 0.118 | 0.086291 | 11.72 | 39.08 | 7.356 | Questionable pressure sensor data; Used pressure offset of 0.044 to recalculate 'Stream_m_Avg' -> the offset of -.074 was measured at the new location of the probe, but we want depth at the original location , which is the metal pole in the stream (calculated 0.044 by subtracting 'Lvl_m_Avg' value at 7/29/12 17:30 from "Stream_m_Avg' at 7/29/12 17:15)
2012-08-09 04:00 | 5517 | 12.47 | 11.55 | 0.352 | -0.074 | 0.396 | 0.117 | 0.086175 | 11.68 | 39.15 | 7.366 | Questionable pressure sensor data; Used pressure offset of 0.044 to recalculate 'Stream_m_Avg' -> the offset of -.074 was measured at the new location of the probe, but we want depth at the original location , which is the metal pole in the stream (calculated 0.044 by subtracting 'Lvl_m_Avg' value at 7/29/12 17:30 from "Stream_m_Avg' at 7/29/12 17:15)
2012-08-09 04:15 | 5518 | 12.46 | 11.51 | 0.352 | -0.074 | 0.396 | 0.117 | 0.086079 | 11.65 | 39.19 | 7.372 | Questionable pressure sensor data; Used pressure offset of 0.044 to recalculate 'Stream_m_Avg' -> the offset of -.074 was measured at the new location of the probe, but we want depth at the original location , which is the metal pole in the stream (calculated 0.044 by subtracting 'Lvl_m_Avg' value at 7/29/12 17:30 from "Stream_m_Avg' at 7/29/12 17:15)
2012-08-09 04:30 | 5519 | 12.45 | 11.48 | 0.352 | -0.074 | 0.396 | 0.117 | 0.085935 | 11.62 | 39.22 | 7.379 | Questionable pressure sensor data; Used pressure offset of 0.044 to recalculate 'Stream_m_Avg' -> the offset of -.074 was measured at the new location of the probe, but we want depth at the original location , which is the metal pole in the stream (calculated 0.044 by subtracting 'Lvl_m_Avg' value at 7/29/12 17:30 from "Stream_m_Avg' at 7/29/12 17:15)
2012-08-09 04:45 | 5520 | 12.45 | 11.45 | 0.351 | -0.074 | 0.395 | 0.117 | 0.085819 | 11.59 | 39.22 | 7.382 | Questionable pressure sensor data; Used pressure offset of 0.044 to recalculate 'Stream_m_Avg' -> the offset of -.074 was measured at the new location of the probe, but we want depth at the original location , which is the metal pole in the stream (calculated 0.044 by subtracting 'Lvl_m_Avg' value at 7/29/12 17:30 from "Stream_m_Avg' at 7/29/12 17:15)
2012-08-09 05:00 | 5521 | 12.45 | 11.41 | 0.352 | -0.074 | 0.396 | 0.117 | 0.085681 | 11.55 | 39.29 | 7.388 | Questionable pressure sensor data; Used pressure offset of 0.044 to recalculate 'Stream_m_Avg' -> the offset of -.074 was measured at the new location of the probe, but we want depth at the original location , which is the metal pole in the stream (calculated 0.044 by subtracting 'Lvl_m_Avg' value at 7/29/12 17:30 from "Stream_m_Avg' at 7/29/12 17:15)
2012-08-09 05:15 | 5522 | 12.44 | 11.38 | 0.352 | -0.074 | 0.396 | 0.117 | 0.085576 | 11.52 | 39.29 | 7.395 | Questionable pressure sensor data; Used pressure offset of 0.044 to recalculate 'Stream_m_Avg' -> the offset of -.074 was measured at the new location of the probe, but we want depth at the original location , which is the metal pole in the stream (calculated 0.044 by subtracting 'Lvl_m_Avg' value at 7/29/12 17:30 from "Stream_m_Avg' at 7/29/12 17:15)
2012-08-09 05:30 | 5523 | 12.42 | 11.35 | 0.352 | -0.074 | 0.396 | 0.117 | 0.085471 | 11.47 | 39.33 | 7.398 | Questionable pressure sensor data; Used pressure offset of 0.044 to recalculate 'Stream_m_Avg' -> the offset of -.074 was measured at the new location of the probe, but we want depth at the original location , which is the metal pole in the stream (calculated 0.044 by subtracting 'Lvl_m_Avg' value at 7/29/12 17:30 from "Stream_m_Avg' at 7/29/12 17:15)
2012-08-09 05:45 | 5524 | 12.42 | 11.31 | 0.353 | -0.074 | 0.397 | 0.117 | 0.085308 | 11.44 | 39.36 | 7.408 | Questionable pressure sensor data; Used pressure offset of 0.044 to recalculate 'Stream_m_Avg' -> the offset of -.074 was measured at the new location of the probe, but we want depth at the original location , which is the metal pole in the stream (calculated 0.044 by subtracting 'Lvl_m_Avg' value at 7/29/12 17:30 from "Stream_m_Avg' at 7/29/12 17:15)
2012-08-09 06:00 | 5525 | 12.43 | 11.29 | 0.352 | -0.074 | 0.396 | 0.117 | 0.085199 | 11.42 | 39.43 | 7.411 | Questionable pressure sensor data; Used pressure offset of 0.044 to recalculate 'Stream_m_Avg' -> the offset of -.074 was measured at the new location of the probe, but we want depth at the original location , which is the metal pole in the stream (calculated 0.044 by subtracting 'Lvl_m_Avg' value at 7/29/12 17:30 from "Stream_m_Avg' at 7/29/12 17:15)
2012-08-09 06:15 | 5526 | 12.47 | 11.26 | 0.349 | -0.074 | 0.393 | 0.117 | 0.085097 | 11.39 | 39.43 | 7.42 | Questionable pressure sensor data; Used pressure offset of 0.044 to recalculate 'Stream_m_Avg' -> the offset of -.074 was measured at the new location of the probe, but we want depth at the original location , which is the metal pole in the stream (calculated 0.044 by subtracting 'Lvl_m_Avg' value at 7/29/12 17:30 from "Stream_m_Avg' at 7/29/12 17:15)
2012-08-09 06:30 | 5527 | 12.48 | 11.24 | 0.347 | -0.074 | 0.391 | 0.117 | 0.084994 | 11.38 | 39.5 | 7.424 | Questionable pressure sensor data; Used pressure offset of 0.044 to recalculate 'Stream_m_Avg' -> the offset of -.074 was measured at the new location of the probe, but we want depth at the original location , which is the metal pole in the stream (calculated 0.044 by subtracting 'Lvl_m_Avg' value at 7/29/12 17:30 from "Stream_m_Avg' at 7/29/12 17:15)
2012-08-09 06:45 | 5528 | 12.54 | 11.23 | 0.342 | -0.074 | 0.386 | 0.117 | 0.084882 | 11.36 | 39.5 | 7.433 | Questionable pressure sensor data; Used pressure offset of 0.044 to recalculate 'Stream_m_Avg' -> the offset of -.074 was measured at the new location of the probe, but we want depth at the original location , which is the metal pole in the stream (calculated 0.044 by subtracting 'Lvl_m_Avg' value at 7/29/12 17:30 from "Stream_m_Avg' at 7/29/12 17:15)
2012-08-09 07:00 | 5529 | 12.65 | 11.23 | 0.335 | -0.074 | 0.379 | 0.117 | 0.08479 | 11.35 | 39.5 | 7.433 | Questionable pressure sensor data; Used pressure offset of 0.044 to recalculate 'Stream_m_Avg' -> the offset of -.074 was measured at the new location of the probe, but we want depth at the original location , which is the metal pole in the stream (calculated 0.044 by subtracting 'Lvl_m_Avg' value at 7/29/12 17:30 from "Stream_m_Avg' at 7/29/12 17:15)
2012-08-09 07:15 | 5530 | 12.75 | 11.23 | 0.328 | -0.074 | 0.372 | 0.116 | 0.084689 | 11.36 | 39.5 | 7.44 | Questionable pressure sensor data; Used pressure offset of 0.044 to recalculate 'Stream_m_Avg' -> the offset of -.074 was measured at the new location of the probe, but we want depth at the original location , which is the metal pole in the stream (calculated 0.044 by subtracting 'Lvl_m_Avg' value at 7/29/12 17:30 from "Stream_m_Avg' at 7/29/12 17:15)
2012-08-09 07:30 | 5531 | 12.91 | 11.23 | 0.319 | -0.074 | 0.363 | 0.116 | 0.084655 | 11.36 | 39.56 | 7.44 | Questionable pressure sensor data; Used pressure offset of 0.044 to recalculate 'Stream_m_Avg' -> the offset of -.074 was measured at the new location of the probe, but we want depth at the original location , which is the metal pole in the stream (calculated 0.044 by subtracting 'Lvl_m_Avg' value at 7/29/12 17:30 from "Stream_m_Avg' at 7/29/12 17:15)
2012-08-09 07:45 | 5532 | 13.14 | 11.25 | 0.306 | -0.074 | 0.35 | 0.116 | 0.084555 | 11.37 | 39.5 | 7.442 | Questionable pressure sensor data; Used pressure offset of 0.044 to recalculate 'Stream_m_Avg' -> the offset of -.074 was measured at the new location of the probe, but we want depth at the original location , which is the metal pole in the stream (calculated 0.044 by subtracting 'Lvl_m_Avg' value at 7/29/12 17:30 from "Stream_m_Avg' at 7/29/12 17:15)
2012-08-09 08:00 | 5533 | 13.32 | 11.26 | 0.29 | -0.074 | 0.334 | 0.116 | 0.084517 | 11.39 | 39.5 | 7.439 | Questionable pressure sensor data; Used pressure offset of 0.044 to recalculate 'Stream_m_Avg' -> the offset of -.074 was measured at the new location of the probe, but we want depth at the original location , which is the metal pole in the stream (calculated 0.044 by subtracting 'Lvl_m_Avg' value at 7/29/12 17:30 from "Stream_m_Avg' at 7/29/12 17:15)
2012-08-09 08:15 | 5534 | 13.3 | 11.29 | 0.271 | -0.074 | 0.315 | 0.116 | 0.084508 | 11.42 | 39.56 | 7.444 | Questionable pressure sensor data; Used pressure offset of 0.044 to recalculate 'Stream_m_Avg' -> the offset of -.074 was measured at the new location of the probe, but we want depth at the original location , which is the metal pole in the stream (calculated 0.044 by subtracting 'Lvl_m_Avg' value at 7/29/12 17:30 from "Stream_m_Avg' at 7/29/12 17:15)
2012-08-09 08:30 | 5535 | 13.28 | 11.32 | 0.255 | -0.074 | 0.299 | 0.116 | 0.084492 | 11.45 | 39.56 | 7.445 | Questionable pressure sensor data; Used pressure offset of 0.044 to recalculate 'Stream_m_Avg' -> the offset of -.074 was measured at the new location of the probe, but we want depth at the original location , which is the metal pole in the stream (calculated 0.044 by subtracting 'Lvl_m_Avg' value at 7/29/12 17:30 from "Stream_m_Avg' at 7/29/12 17:15)
2012-08-09 08:45 | 5536 | 13.26 | 11.36 | 0.241 | -0.074 | 0.285 | 0.116 | 0.084546 | 11.5 | 39.49 | 7.44 | Questionable pressure sensor data; Used pressure offset of 0.044 to recalculate 'Stream_m_Avg' -> the offset of -.074 was measured at the new location of the probe, but we want depth at the original location , which is the metal pole in the stream (calculated 0.044 by subtracting 'Lvl_m_Avg' value at 7/29/12 17:30 from "Stream_m_Avg' at 7/29/12 17:15)
2012-08-09 09:00 | 5537 | 13.25 | 11.41 | 0.228 | -0.074 | 0.272 | 0.116 | 0.084552 | 11.55 | 39.49 | 7.433 | Questionable pressure sensor data; Used pressure offset of 0.044 to recalculate 'Stream_m_Avg' -> the offset of -.074 was measured at the new location of the probe, but we want depth at the original location , which is the metal pole in the stream (calculated 0.044 by subtracting 'Lvl_m_Avg' value at 7/29/12 17:30 from "Stream_m_Avg' at 7/29/12 17:15)
2012-08-09 09:15 | 5538 | 13.24 | 11.46 | 0.214 | -0.074 | 0.258 | 0.116 | 0.084571 | 11.6 | 39.49 | 7.432 | Questionable pressure sensor data; Used pressure offset of 0.044 to recalculate 'Stream_m_Avg' -> the offset of -.074 was measured at the new location of the probe, but we want depth at the original location , which is the metal pole in the stream (calculated 0.044 by subtracting 'Lvl_m_Avg' value at 7/29/12 17:30 from "Stream_m_Avg' at 7/29/12 17:15)
2012-08-09 09:30 | 5539 | 13.23 | 11.52 | 0.2 | -0.074 | 0.244 | 0.115 | 0.08464 | 11.65 | 39.38 | 7.422 | Questionable pressure sensor data; Used pressure offset of 0.044 to recalculate 'Stream_m_Avg' -> the offset of -.074 was measured at the new location of the probe, but we want depth at the original location , which is the metal pole in the stream (calculated 0.044 by subtracting 'Lvl_m_Avg' value at 7/29/12 17:30 from "Stream_m_Avg' at 7/29/12 17:15)
2012-08-09 09:45 | 5540 | 13.23 | 11.59 | 0.184 | -0.074 | 0.228 | 0.115 | 0.084737 | 11.72 | 39.35 | 7.412 | Questionable pressure sensor data; Used pressure offset of 0.044 to recalculate 'Stream_m_Avg' -> the offset of -.074 was measured at the new location of the probe, but we want depth at the original location , which is the metal pole in the stream (calculated 0.044 by subtracting 'Lvl_m_Avg' value at 7/29/12 17:30 from "Stream_m_Avg' at 7/29/12 17:15)
2012-08-09 10:00 | 5541 | 13.21 | 11.68 | 0.165 | -0.074 | 0.209 | 0.115 | 0.084899 | 11.81 | 39.25 | 7.398 | Questionable pressure sensor data; Used pressure offset of 0.044 to recalculate 'Stream_m_Avg' -> the offset of -.074 was measured at the new location of the probe, but we want depth at the original location , which is the metal pole in the stream (calculated 0.044 by subtracting 'Lvl_m_Avg' value at 7/29/12 17:30 from "Stream_m_Avg' at 7/29/12 17:15)
2012-08-09 10:15 | 5542 | 13.19 | 11.79 | 0.144 | -0.074 | 0.188 | 0.115 | 0.085048 | 11.92 | 39.18 | 7.381 | Questionable pressure sensor data; Used pressure offset of 0.044 to recalculate 'Stream_m_Avg' -> the offset of -.074 was measured at the new location of the probe, but we want depth at the original location , which is the metal pole in the stream (calculated 0.044 by subtracting 'Lvl_m_Avg' value at 7/29/12 17:30 from "Stream_m_Avg' at 7/29/12 17:15)
2012-08-09 10:30 | 5543 | 13.16 | 11.91 | 0.121 | -0.074 | 0.165 | 0.115 | 0.085269 | 12.04 | 39.07 | 7.361 | Questionable pressure sensor data; Used pressure offset of 0.044 to recalculate 'Stream_m_Avg' -> the offset of -.074 was measured at the new location of the probe, but we want depth at the original location , which is the metal pole in the stream (calculated 0.044 by subtracting 'Lvl_m_Avg' value at 7/29/12 17:30 from "Stream_m_Avg' at 7/29/12 17:15)
2012-08-09 10:45 | 5544 | 13.14 | 12.04 | 0.099 | -0.074 | 0.143 | 0.115 | 0.085562 | 12.18 | 38.93 | 7.341 | Questionable pressure sensor data; Used pressure offset of 0.044 to recalculate 'Stream_m_Avg' -> the offset of -.074 was measured at the new location of the probe, but we want depth at the original location , which is the metal pole in the stream (calculated 0.044 by subtracting 'Lvl_m_Avg' value at 7/29/12 17:30 from "Stream_m_Avg' at 7/29/12 17:15)
2012-08-09 11:00 | 5545 | 13.13 | 12.2 | 0.08 | -0.074 | 0.124 | 0.115 | 0.085848 | 12.34 | 38.86 | 7.322 | Questionable pressure sensor data; Used pressure offset of 0.044 to recalculate 'Stream_m_Avg' -> the offset of -.074 was measured at the new location of the probe, but we want depth at the original location , which is the metal pole in the stream (calculated 0.044 by subtracting 'Lvl_m_Avg' value at 7/29/12 17:30 from "Stream_m_Avg' at 7/29/12 17:15)
2012-08-09 11:15 | 5546 | 13.11 | 12.36 | 0.053 | -0.074 | 0.097 | 0.115 | 0.086186 | 12.51 | 38.73 | 7.304 | Questionable pressure sensor data; Used pressure offset of 0.044 to recalculate 'Stream_m_Avg' -> the offset of -.074 was measured at the new location of the probe, but we want depth at the original location , which is the metal pole in the stream (calculated 0.044 by subtracting 'Lvl_m_Avg' value at 7/29/12 17:30 from "Stream_m_Avg' at 7/29/12 17:15)
2012-08-09 11:30 | 5547 | 13.11 | 12.53 | 0.028 | -0.074 | 0.072 | 0.115 | 0.086543 | 12.68 | 38.59 | 7.28 | Questionable pressure sensor data; Used pressure offset of 0.044 to recalculate 'Stream_m_Avg' -> the offset of -.074 was measured at the new location of the probe, but we want depth at the original location , which is the metal pole in the stream (calculated 0.044 by subtracting 'Lvl_m_Avg' value at 7/29/12 17:30 from "Stream_m_Avg' at 7/29/12 17:15)
2012-08-09 11:45 | 5548 | 13.07 | 12.7 | 0.008 | -0.074 | 0.052 | 0.115 | 0.08694 | 12.85 | 38.52 | 7.254 | Questionable pressure sensor data; Used pressure offset of 0.044 to recalculate 'Stream_m_Avg' -> the offset of -.074 was measured at the new location of the probe, but we want depth at the original location , which is the metal pole in the stream (calculated 0.044 by subtracting 'Lvl_m_Avg' value at 7/29/12 17:30 from "Stream_m_Avg' at 7/29/12 17:15)
2012-08-09 12:00 | 5549 | 13.06 | 12.87 | -0.008 | -0.074 | 0.036 | 0.115 | 0.087286 | 13.02 | 38.32 | 7.229 | Questionable pressure sensor data; Used pressure offset of 0.044 to recalculate 'Stream_m_Avg' -> the offset of -.074 was measured at the new location of the probe, but we want depth at the original location , which is the metal pole in the stream (calculated 0.044 by subtracting 'Lvl_m_Avg' value at 7/29/12 17:30 from "Stream_m_Avg' at 7/29/12 17:15)
2012-08-09 12:15 | 5550 | 13.04 | 13.05 | -0.023 | -0.074 | 0.021 | 0.115 | 0.087636 | 13.2 | 38.18 | 7.2 | Questionable pressure sensor data; Used pressure offset of 0.044 to recalculate 'Stream_m_Avg' -> the offset of -.074 was measured at the new location of the probe, but we want depth at the original location , which is the metal pole in the stream (calculated 0.044 by subtracting 'Lvl_m_Avg' value at 7/29/12 17:30 from "Stream_m_Avg' at 7/29/12 17:15)
2012-08-09 12:30 | 5551 | 13.03 | 13.22 | -0.038 | -0.074 | 0.006 | 0.115 | 0.087982 | 13.38 | 38.04 | 7.172 | Questionable pressure sensor data; Used pressure offset of 0.044 to recalculate 'Stream_m_Avg' -> the offset of -.074 was measured at the new location of the probe, but we want depth at the original location , which is the metal pole in the stream (calculated 0.044 by subtracting 'Lvl_m_Avg' value at 7/29/12 17:30 from "Stream_m_Avg' at 7/29/12 17:15)
2012-08-09 12:45 | 5552 | 13.01 | 13.4 | -0.058 | -0.074 | -0.014 | 0.115 | 0.088381 | 13.55 | 37.87 | 7.145 | Questionable pressure sensor data; Used pressure offset of 0.044 to recalculate 'Stream_m_Avg' -> the offset of -.074 was measured at the new location of the probe, but we want depth at the original location , which is the metal pole in the stream (calculated 0.044 by subtracting 'Lvl_m_Avg' value at 7/29/12 17:30 from "Stream_m_Avg' at 7/29/12 17:15)
2012-08-09 13:00 | 5553 | 12.99 | 13.58 | -0.078 | -0.074 | -0.034 | 0.115 | 0.088842 | 13.74 | 37.7 | 7.111 | Questionable pressure sensor data; Used pressure offset of 0.044 to recalculate 'Stream_m_Avg' -> the offset of -.074 was measured at the new location of the probe, but we want depth at the original location , which is the metal pole in the stream (calculated 0.044 by subtracting 'Lvl_m_Avg' value at 7/29/12 17:30 from "Stream_m_Avg' at 7/29/12 17:15)
2012-08-09 13:15 | 5554 | 12.98 | 13.76 | -0.095 | -0.074 | -0.051 | 0.115 | 0.089263 | 13.92 | 37.56 | 7.08 | Questionable pressure sensor data; Used pressure offset of 0.044 to recalculate 'Stream_m_Avg' -> the offset of -.074 was measured at the new location of the probe, but we want depth at the original location , which is the metal pole in the stream (calculated 0.044 by subtracting 'Lvl_m_Avg' value at 7/29/12 17:30 from "Stream_m_Avg' at 7/29/12 17:15)
2012-08-09 13:30 | 5555 | 12.95 | 13.92 | -0.111 | -0.074 | -0.067 | 0.115 | 0.089641 | 14.07 | 37.46 | 7.054 | Questionable pressure sensor data; Used pressure offset of 0.044 to recalculate 'Stream_m_Avg' -> the offset of -.074 was measured at the new location of the probe, but we want depth at the original location , which is the metal pole in the stream (calculated 0.044 by subtracting 'Lvl_m_Avg' value at 7/29/12 17:30 from "Stream_m_Avg' at 7/29/12 17:15)
2012-08-09 13:45 | 5556 | 12.95 | 14.02 | -0.12 | -0.074 | -0.076 | 0.115 | 0.089876 | 14.19 | 37.25 | 7.019 | Questionable pressure sensor data; Used pressure offset of 0.044 to recalculate 'Stream_m_Avg' -> the offset of -.074 was measured at the new location of the probe, but we want depth at the original location , which is the metal pole in the stream (calculated 0.044 by subtracting 'Lvl_m_Avg' value at 7/29/12 17:30 from "Stream_m_Avg' at 7/29/12 17:15)
2012-08-09 14:00 | 5557 | 12.94 | 14.06 | -0.094 | -0.074 | -0.05 | 0.115 | 0.08992 | 14.22 | 37.25 | 7.006 | Questionable pressure sensor data; Used pressure offset of 0.044 to recalculate 'Stream_m_Avg' -> the offset of -.074 was measured at the new location of the probe, but we want depth at the original location , which is the metal pole in the stream (calculated 0.044 by subtracting 'Lvl_m_Avg' value at 7/29/12 17:30 from "Stream_m_Avg' at 7/29/12 17:15)
2012-08-09 14:15 | 5558 | 12.92 | 14.08 | -0.092 | -0.074 | -0.048 | 0.115 | 0.089941 | 14.25 | 37.18 | 6.997 | Questionable pressure sensor data; Used pressure offset of 0.044 to recalculate 'Stream_m_Avg' -> the offset of -.074 was measured at the new location of the probe, but we want depth at the original location , which is the metal pole in the stream (calculated 0.044 by subtracting 'Lvl_m_Avg' value at 7/29/12 17:30 from "Stream_m_Avg' at 7/29/12 17:15)
2012-08-09 14:30 | 5559 | 12.92 | 14.13 | -0.098 | -0.074 | -0.054 | 0.115 | 0.090397 | 14.29 | 37.15 | 7 | Questionable pressure sensor data; Used pressure offset of 0.044 to recalculate 'Stream_m_Avg' -> the offset of -.074 was measured at the new location of the probe, but we want depth at the original location , which is the metal pole in the stream (calculated 0.044 by subtracting 'Lvl_m_Avg' value at 7/29/12 17:30 from "Stream_m_Avg' at 7/29/12 17:15)
2012-08-09 14:45 | 5560 | 12.92 | 14.2 | -0.127 | -0.074 | -0.083 | 0.115 | 0.090673 | 14.37 | 36.94 | 6.987 | Questionable pressure sensor data; Used pressure offset of 0.044 to recalculate 'Stream_m_Avg' -> the offset of -.074 was measured at the new location of the probe, but we want depth at the original location , which is the metal pole in the stream (calculated 0.044 by subtracting 'Lvl_m_Avg' value at 7/29/12 17:30 from "Stream_m_Avg' at 7/29/12 17:15)
2012-08-09 15:00 | 5561 | 12.91 | 14.2 | -0.094 | -0.074 | -0.05 | 0.115 | 0.090747 | 14.37 | 37.04 | 6.961 | Questionable pressure sensor data; Used pressure offset of 0.044 to recalculate 'Stream_m_Avg' -> the offset of -.074 was measured at the new location of the probe, but we want depth at the original location , which is the metal pole in the stream (calculated 0.044 by subtracting 'Lvl_m_Avg' value at 7/29/12 17:30 from "Stream_m_Avg' at 7/29/12 17:15)
2012-08-09 15:15 | 5562 | 12.91 | 14.22 | -0.072 | -0.074 | -0.028 | 0.115 | 0.090928 | 14.39 | 37.01 | 6.964 | Questionable pressure sensor data; Used pressure offset of 0.044 to recalculate 'Stream_m_Avg' -> the offset of -.074 was measured at the new location of the probe, but we want depth at the original location , which is the metal pole in the stream (calculated 0.044 by subtracting 'Lvl_m_Avg' value at 7/29/12 17:30 from "Stream_m_Avg' at 7/29/12 17:15)
2012-08-09 15:30 | 5563 | 12.91 | 14.28 | -0.08 | -0.074 | -0.036 | 0.115 | 0.091078 | 14.45 | 36.94 | 6.965 | Questionable pressure sensor data; Used pressure offset of 0.044 to recalculate 'Stream_m_Avg' -> the offset of -.074 was measured at the new location of the probe, but we want depth at the original location , which is the metal pole in the stream (calculated 0.044 by subtracting 'Lvl_m_Avg' value at 7/29/12 17:30 from "Stream_m_Avg' at 7/29/12 17:15)
2012-08-09 15:45 | 5564 | 12.89 | 14.33 | -0.103 | -0.074 | -0.059 | 0.116 | 0.091314 | 14.5 | 36.87 | 6.947 | Questionable pressure sensor data; Used pressure offset of 0.044 to recalculate 'Stream_m_Avg' -> the offset of -.074 was measured at the new location of the probe, but we want depth at the original location , which is the metal pole in the stream (calculated 0.044 by subtracting 'Lvl_m_Avg' value at 7/29/12 17:30 from "Stream_m_Avg' at 7/29/12 17:15)
2012-08-09 16:00 | 5565 | 12.89 | 14.38 | -0.111 | -0.074 | -0.067 | 0.116 | 0.091575 | 14.56 | 36.81 | 6.933 | Questionable pressure sensor data; Used pressure offset of 0.044 to recalculate 'Stream_m_Avg' -> the offset of -.074 was measured at the new location of the probe, but we want depth at the original location , which is the metal pole in the stream (calculated 0.044 by subtracting 'Lvl_m_Avg' value at 7/29/12 17:30 from "Stream_m_Avg' at 7/29/12 17:15)
2012-08-09 16:15 | 5566 | 12.88 | 14.42 | -0.109 | -0.074 | -0.065 | 0.116 | 0.091789 | 14.61 | 36.74 | 6.917 | Questionable pressure sensor data; Used pressure offset of 0.044 to recalculate 'Stream_m_Avg' -> the offset of -.074 was measured at the new location of the probe, but we want depth at the original location , which is the metal pole in the stream (calculated 0.044 by subtracting 'Lvl_m_Avg' value at 7/29/12 17:30 from "Stream_m_Avg' at 7/29/12 17:15)
2012-08-09 16:30 | 5567 | 12.87 | 14.44 | -0.099 | -0.074 | -0.055 | 0.116 | 0.091877 | 14.62 | 36.7 | 6.91 | Questionable pressure sensor data; Used pressure offset of 0.044 to recalculate 'Stream_m_Avg' -> the offset of -.074 was measured at the new location of the probe, but we want depth at the original location , which is the metal pole in the stream (calculated 0.044 by subtracting 'Lvl_m_Avg' value at 7/29/12 17:30 from "Stream_m_Avg' at 7/29/12 17:15)
2012-08-09 16:45 | 5568 | 12.87 | 14.42 | -0.076 | -0.074 | -0.032 | 0.116 | 0.09199 | 14.59 | 36.67 | 6.904 | Questionable pressure sensor data; Used pressure offset of 0.044 to recalculate 'Stream_m_Avg' -> the offset of -.074 was measured at the new location of the probe, but we want depth at the original location , which is the metal pole in the stream (calculated 0.044 by subtracting 'Lvl_m_Avg' value at 7/29/12 17:30 from "Stream_m_Avg' at 7/29/12 17:15)
2012-08-09 17:00 | 5569 | 12.87 | 14.39 | -0.048 | -0.074 | -0.004 | 0.116 | 0.092115 | 14.56 | 36.63 | 6.894 | Questionable pressure sensor data; Used pressure offset of 0.044 to recalculate 'Stream_m_Avg' -> the offset of -.074 was measured at the new location of the probe, but we want depth at the original location , which is the metal pole in the stream (calculated 0.044 by subtracting 'Lvl_m_Avg' value at 7/29/12 17:30 from "Stream_m_Avg' at 7/29/12 17:15)
2012-08-09 17:15 | 5570 | 12.88 | 14.36 | -0.027 | -0.074 | 0.017 | 0.117 | 0.092184 | 14.53 | 36.64 | 6.895 | Questionable pressure sensor data; Used pressure offset of 0.044 to recalculate 'Stream_m_Avg' -> the offset of -.074 was measured at the new location of the probe, but we want depth at the original location , which is the metal pole in the stream (calculated 0.044 by subtracting 'Lvl_m_Avg' value at 7/29/12 17:30 from "Stream_m_Avg' at 7/29/12 17:15)
2012-08-09 17:30 | 5571 | 12.87 | 14.3 | 0 | -0.074 | 0.044 | 0.117 | 0.092108 | 14.47 | 36.67 | 6.895 | Questionable pressure sensor data; Used pressure offset of 0.044 to recalculate 'Stream_m_Avg' -> the offset of -.074 was measured at the new location of the probe, but we want depth at the original location , which is the metal pole in the stream (calculated 0.044 by subtracting 'Lvl_m_Avg' value at 7/29/12 17:30 from "Stream_m_Avg' at 7/29/12 17:15)
2012-08-09 17:45 | 5572 | 12.89 | 14.18 | 0.032 | -0.074 | 0.076 | 0.117 | 0.092129 | 14.35 | 36.71 | 6.904 | Questionable pressure sensor data; Used pressure offset of 0.044 to recalculate 'Stream_m_Avg' -> the offset of -.074 was measured at the new location of the probe, but we want depth at the original location , which is the metal pole in the stream (calculated 0.044 by subtracting 'Lvl_m_Avg' value at 7/29/12 17:30 from "Stream_m_Avg' at 7/29/12 17:15)
2012-08-09 18:00 | 5573 | 12.9 | 14.08 | 0.055 | -0.074 | 0.099 | 0.117 | 0.091799 | 14.24 | 36.81 | 6.92 | Questionable pressure sensor data; Used pressure offset of 0.044 to recalculate 'Stream_m_Avg' -> the offset of -.074 was measured at the new location of the probe, but we want depth at the original location , which is the metal pole in the stream (calculated 0.044 by subtracting 'Lvl_m_Avg' value at 7/29/12 17:30 from "Stream_m_Avg' at 7/29/12 17:15)
2012-08-09 18:15 | 5574 | 12.9 | 13.98 | 0.071 | -0.074 | 0.115 | 0.117 | 0.091781 | 14.14 | 36.91 | 6.937 | Questionable pressure sensor data; Used pressure offset of 0.044 to recalculate 'Stream_m_Avg' -> the offset of -.074 was measured at the new location of the probe, but we want depth at the original location , which is the metal pole in the stream (calculated 0.044 by subtracting 'Lvl_m_Avg' value at 7/29/12 17:30 from "Stream_m_Avg' at 7/29/12 17:15)
2012-08-09 18:30 | 5575 | 12.92 | 13.87 | 0.091 | -0.074 | 0.135 | 0.117 | 0.091683 | 14.03 | 36.98 | 6.955 | Questionable pressure sensor data; Used pressure offset of 0.044 to recalculate 'Stream_m_Avg' -> the offset of -.074 was measured at the new location of the probe, but we want depth at the original location , which is the metal pole in the stream (calculated 0.044 by subtracting 'Lvl_m_Avg' value at 7/29/12 17:30 from "Stream_m_Avg' at 7/29/12 17:15)
2012-08-09 18:45 | 5576 | 12.92 | 13.77 | 0.131 | -0.074 | 0.175 | 0.118 | 0.091586 | 13.93 | 37.05 | 6.966 | Questionable pressure sensor data; Used pressure offset of 0.044 to recalculate 'Stream_m_Avg' -> the offset of -.074 was measured at the new location of the probe, but we want depth at the original location , which is the metal pole in the stream (calculated 0.044 by subtracting 'Lvl_m_Avg' value at 7/29/12 17:30 from "Stream_m_Avg' at 7/29/12 17:15)
2012-08-09 19:00 | 5577 | 12.92 | 13.68 | 0.173 | -0.074 | 0.217 | 0.118 | 0.091511 | 13.83 | 37.12 | 6.98 | Questionable pressure sensor data; Used pressure offset of 0.044 to recalculate 'Stream_m_Avg' -> the offset of -.074 was measured at the new location of the probe, but we want depth at the original location , which is the metal pole in the stream (calculated 0.044 by subtracting 'Lvl_m_Avg' value at 7/29/12 17:30 from "Stream_m_Avg' at 7/29/12 17:15)
2012-08-09 19:15 | 5578 | 12.87 | 13.59 | 0.198 | -0.074 | 0.242 | 0.118 | 0.091456 | 13.74 | 37.16 | 6.991 | Questionable pressure sensor data; Used pressure offset of 0.044 to recalculate 'Stream_m_Avg' -> the offset of -.074 was measured at the new location of the probe, but we want depth at the original location , which is the metal pole in the stream (calculated 0.044 by subtracting 'Lvl_m_Avg' value at 7/29/12 17:30 from "Stream_m_Avg' at 7/29/12 17:15)
2012-08-09 19:30 | 5579 | 12.77 | 13.51 | 0.223 | -0.074 | 0.267 | 0.118 | 0.091239 | 13.65 | 37.22 | 7.001 | Questionable pressure sensor data; Used pressure offset of 0.044 to recalculate 'Stream_m_Avg' -> the offset of -.074 was measured at the new location of the probe, but we want depth at the original location , which is the metal pole in the stream (calculated 0.044 by subtracting 'Lvl_m_Avg' value at 7/29/12 17:30 from "Stream_m_Avg' at 7/29/12 17:15)
2012-08-09 19:45 | 5580 | 12.72 | 13.42 | 0.249 | -0.074 | 0.293 | 0.118 | 0.091156 | 13.57 | 37.29 | 7.017 | Questionable pressure sensor data; Used pressure offset of 0.044 to recalculate 'Stream_m_Avg' -> the offset of -.074 was measured at the new location of the probe, but we want depth at the original location , which is the metal pole in the stream (calculated 0.044 by subtracting 'Lvl_m_Avg' value at 7/29/12 17:30 from "Stream_m_Avg' at 7/29/12 17:15)
2012-08-09 20:00 | 5581 | 12.72 | 13.32 | 0.273 | -0.074 | 0.317 | 0.118 | 0.091033 | 13.47 | 37.36 | 7.026 | Questionable pressure sensor data; Used pressure offset of 0.044 to recalculate 'Stream_m_Avg' -> the offset of -.074 was measured at the new location of the probe, but we want depth at the original location , which is the metal pole in the stream (calculated 0.044 by subtracting 'Lvl_m_Avg' value at 7/29/12 17:30 from "Stream_m_Avg' at 7/29/12 17:15)
2012-08-09 20:15 | 5582 | 12.69 | 13.23 | 0.295 | -0.074 | 0.339 | 0.118 | 0.090875 | 13.37 | 37.44 | 7.043 | Questionable pressure sensor data; Used pressure offset of 0.044 to recalculate 'Stream_m_Avg' -> the offset of -.074 was measured at the new location of the probe, but we want depth at the original location , which is the metal pole in the stream (calculated 0.044 by subtracting 'Lvl_m_Avg' value at 7/29/12 17:30 from "Stream_m_Avg' at 7/29/12 17:15)
2012-08-09 20:30 | 5583 | 12.67 | 13.14 | 0.313 | -0.074 | 0.357 | 0.119 | 0.090873 | 13.28 | 37.57 | 7.058 | Questionable pressure sensor data; Used pressure offset of 0.044 to recalculate 'Stream_m_Avg' -> the offset of -.074 was measured at the new location of the probe, but we want depth at the original location , which is the metal pole in the stream (calculated 0.044 by subtracting 'Lvl_m_Avg' value at 7/29/12 17:30 from "Stream_m_Avg' at 7/29/12 17:15)
2012-08-09 20:45 | 5584 | 12.66 | 13.05 | 0.329 | -0.074 | 0.373 | 0.119 | 0.090652 | 13.2 | 37.61 | 7.073 | Questionable pressure sensor data; Used pressure offset of 0.044 to recalculate 'Stream_m_Avg' -> the offset of -.074 was measured at the new location of the probe, but we want depth at the original location , which is the metal pole in the stream (calculated 0.044 by subtracting 'Lvl_m_Avg' value at 7/29/12 17:30 from "Stream_m_Avg' at 7/29/12 17:15)
2012-08-09 21:00 | 5585 | 12.66 | 12.97 | 0.34 | -0.074 | 0.384 | 0.119 | 0.090549 | 13.12 | 37.68 | 7.087 | Questionable pressure sensor data; Used pressure offset of 0.044 to recalculate 'Stream_m_Avg' -> the offset of -.074 was measured at the new location of the probe, but we want depth at the original location , which is the metal pole in the stream (calculated 0.044 by subtracting 'Lvl_m_Avg' value at 7/29/12 17:30 from "Stream_m_Avg' at 7/29/12 17:15)
2012-08-09 21:15 | 5586 | 12.64 | 12.9 | 0.346 | -0.074 | 0.39 | 0.119 | 0.090529 | 13.05 | 37.75 | 7.098 | Questionable pressure sensor data; Used pressure offset of 0.044 to recalculate 'Stream_m_Avg' -> the offset of -.074 was measured at the new location of the probe, but we want depth at the original location , which is the metal pole in the stream (calculated 0.044 by subtracting 'Lvl_m_Avg' value at 7/29/12 17:30 from "Stream_m_Avg' at 7/29/12 17:15)
2012-08-09 21:30 | 5587 | 12.63 | 12.85 | 0.346 | -0.074 | 0.39 | 0.119 | 0.090477 | 12.99 | 37.78 | 7.106 | Questionable pressure sensor data; Used pressure offset of 0.044 to recalculate 'Stream_m_Avg' -> the offset of -.074 was measured at the new location of the probe, but we want depth at the original location , which is the metal pole in the stream (calculated 0.044 by subtracting 'Lvl_m_Avg' value at 7/29/12 17:30 from "Stream_m_Avg' at 7/29/12 17:15)
2012-08-09 21:45 | 5588 | 12.63 | 12.79 | 0.343 | -0.074 | 0.387 | 0.119 | 0.090456 | 12.94 | 37.85 | 7.121 | Questionable pressure sensor data; Used pressure offset of 0.044 to recalculate 'Stream_m_Avg' -> the offset of -.074 was measured at the new location of the probe, but we want depth at the original location , which is the metal pole in the stream (calculated 0.044 by subtracting 'Lvl_m_Avg' value at 7/29/12 17:30 from "Stream_m_Avg' at 7/29/12 17:15)
2012-08-09 22:00 | 5589 | 12.61 | 12.75 | 0.337 | -0.074 | 0.381 | 0.119 | 0.09028 | 12.89 | 37.85 | 7.127 | Questionable pressure sensor data; Used pressure offset of 0.044 to recalculate 'Stream_m_Avg' -> the offset of -.074 was measured at the new location of the probe, but we want depth at the original location , which is the metal pole in the stream (calculated 0.044 by subtracting 'Lvl_m_Avg' value at 7/29/12 17:30 from "Stream_m_Avg' at 7/29/12 17:15)
2012-08-09 22:15 | 5590 | 12.62 | 12.7 | 0.329 | -0.074 | 0.373 | 0.119 | 0.090271 | 12.84 | 37.92 | 7.133 | Questionable pressure sensor data; Used pressure offset of 0.044 to recalculate 'Stream_m_Avg' -> the offset of -.074 was measured at the new location of the probe, but we want depth at the original location , which is the metal pole in the stream (calculated 0.044 by subtracting 'Lvl_m_Avg' value at 7/29/12 17:30 from "Stream_m_Avg' at 7/29/12 17:15)
2012-08-09 22:30 | 5591 | 12.61 | 12.66 | 0.326 | -0.074 | 0.37 | 0.119 | 0.090281 | 12.8 | 37.99 | 7.143 | Questionable pressure sensor data; Used pressure offset of 0.044 to recalculate 'Stream_m_Avg' -> the offset of -.074 was measured at the new location of the probe, but we want depth at the original location , which is the metal pole in the stream (calculated 0.044 by subtracting 'Lvl_m_Avg' value at 7/29/12 17:30 from "Stream_m_Avg' at 7/29/12 17:15)
2012-08-09 22:45 | 5592 | 12.6 | 12.62 | 0.325 | -0.074 | 0.369 | 0.119 | 0.090131 | 12.75 | 38.05 | 7.154 | Questionable pressure sensor data; Used pressure offset of 0.044 to recalculate 'Stream_m_Avg' -> the offset of -.074 was measured at the new location of the probe, but we want depth at the original location , which is the metal pole in the stream (calculated 0.044 by subtracting 'Lvl_m_Avg' value at 7/29/12 17:30 from "Stream_m_Avg' at 7/29/12 17:15)
2012-08-09 23:00 | 5593 | 12.6 | 12.57 | 0.329 | -0.074 | 0.373 | 0.119 | 0.089996 | 12.71 | 38.09 | 7.169 | Questionable pressure sensor data; Used pressure offset of 0.044 to recalculate 'Stream_m_Avg' -> the offset of -.074 was measured at the new location of the probe, but we want depth at the original location , which is the metal pole in the stream (calculated 0.044 by subtracting 'Lvl_m_Avg' value at 7/29/12 17:30 from "Stream_m_Avg' at 7/29/12 17:15)
2012-08-09 23:15 | 5594 | 12.58 | 12.53 | 0.336 | -0.074 | 0.38 | 0.12 | 0.090134 | 12.68 | 38.12 | 7.174 | Questionable pressure sensor data; Used pressure offset of 0.044 to recalculate 'Stream_m_Avg' -> the offset of -.074 was measured at the new location of the probe, but we want depth at the original location , which is the metal pole in the stream (calculated 0.044 by subtracting 'Lvl_m_Avg' value at 7/29/12 17:30 from "Stream_m_Avg' at 7/29/12 17:15)
2012-08-09 23:30 | 5595 | 12.58 | 12.5 | 0.339 | -0.074 | 0.383 | 0.12 | 0.09003 | 12.64 | 38.19 | 7.183 | Questionable pressure sensor data; Used pressure offset of 0.044 to recalculate 'Stream_m_Avg' -> the offset of -.074 was measured at the new location of the probe, but we want depth at the original location , which is the metal pole in the stream (calculated 0.044 by subtracting 'Lvl_m_Avg' value at 7/29/12 17:30 from "Stream_m_Avg' at 7/29/12 17:15)
2012-08-09 23:45 | 5596 | 12.57 | 12.47 | 0.34 | -0.074 | 0.384 | 0.12 | 0.089945 | 12.61 | 38.22 | 7.188 | Questionable pressure sensor data; Used pressure offset of 0.044 to recalculate 'Stream_m_Avg' -> the offset of -.074 was measured at the new location of the probe, but we want depth at the original location , which is the metal pole in the stream (calculated 0.044 by subtracting 'Lvl_m_Avg' value at 7/29/12 17:30 from "Stream_m_Avg' at 7/29/12 17:15)
2012-08-10 | 5597 | 12.57 | 12.43 | 0.339 | -0.074 | 0.383 | 0.119 | 0.089703 | 12.57 | 38.25 | 7.195 | Questionable pressure sensor data; Used pressure offset of 0.044 to recalculate 'Stream_m_Avg' -> the offset of -.074 was measured at the new location of the probe, but we want depth at the original location , which is the metal pole in the stream (calculated 0.044 by subtracting 'Lvl_m_Avg' value at 7/29/12 17:30 from "Stream_m_Avg' at 7/29/12 17:15)
2012-08-10 00:15 | 5598 | 12.56 | 12.4 | 0.336 | -0.074 | 0.38 | 0.12 | 0.089782 | 12.53 | 38.29 | 7.199 | Questionable pressure sensor data; Used pressure offset of 0.044 to recalculate 'Stream_m_Avg' -> the offset of -.074 was measured at the new location of the probe, but we want depth at the original location , which is the metal pole in the stream (calculated 0.044 by subtracting 'Lvl_m_Avg' value at 7/29/12 17:30 from "Stream_m_Avg' at 7/29/12 17:15)
2012-08-10 00:30 | 5599 | 12.55 | 12.37 | 0.328 | -0.074 | 0.372 | 0.12 | 0.089743 | 12.51 | 38.32 | 7.204 | Questionable pressure sensor data; Used pressure offset of 0.044 to recalculate 'Stream_m_Avg' -> the offset of -.074 was measured at the new location of the probe, but we want depth at the original location , which is the metal pole in the stream (calculated 0.044 by subtracting 'Lvl_m_Avg' value at 7/29/12 17:30 from "Stream_m_Avg' at 7/29/12 17:15)
2012-08-10 00:45 | 5600 | 12.54 | 12.33 | 0.315 | -0.074 | 0.359 | 0.12 | 0.089623 | 12.48 | 38.29 | 7.211 | Questionable pressure sensor data; Used pressure offset of 0.044 to recalculate 'Stream_m_Avg' -> the offset of -.074 was measured at the new location of the probe, but we want depth at the original location , which is the metal pole in the stream (calculated 0.044 by subtracting 'Lvl_m_Avg' value at 7/29/12 17:30 from "Stream_m_Avg' at 7/29/12 17:15)
2012-08-10 01:00 | 5601 | 12.54 | 12.29 | 0.317 | -0.074 | 0.361 | 0.12 | 0.089542 | 12.43 | 38.36 | 7.215 | Questionable pressure sensor data; Used pressure offset of 0.044 to recalculate 'Stream_m_Avg' -> the offset of -.074 was measured at the new location of the probe, but we want depth at the original location , which is the metal pole in the stream (calculated 0.044 by subtracting 'Lvl_m_Avg' value at 7/29/12 17:30 from "Stream_m_Avg' at 7/29/12 17:15)
2012-08-10 01:15 | 5602 | 12.54 | 12.25 | 0.313 | -0.074 | 0.357 | 0.12 | 0.089439 | 12.39 | 38.39 | 7.22 | Questionable pressure sensor data; Used pressure offset of 0.044 to recalculate 'Stream_m_Avg' -> the offset of -.074 was measured at the new location of the probe, but we want depth at the original location , which is the metal pole in the stream (calculated 0.044 by subtracting 'Lvl_m_Avg' value at 7/29/12 17:30 from "Stream_m_Avg' at 7/29/12 17:15)
2012-08-10 01:30 | 5603 | 12.53 | 12.21 | 0.306 | -0.074 | 0.35 | 0.12 | 0.089344 | 12.35 | 38.42 | 7.227 | Questionable pressure sensor data; Used pressure offset of 0.044 to recalculate 'Stream_m_Avg' -> the offset of -.074 was measured at the new location of the probe, but we want depth at the original location , which is the metal pole in the stream (calculated 0.044 by subtracting 'Lvl_m_Avg' value at 7/29/12 17:30 from "Stream_m_Avg' at 7/29/12 17:15)
2012-08-10 01:45 | 5604 | 12.52 | 12.18 | 0.302 | -0.074 | 0.346 | 0.119 | 0.089188 | 12.32 | 38.42 | 7.231 | Questionable pressure sensor data; Used pressure offset of 0.044 to recalculate 'Stream_m_Avg' -> the offset of -.074 was measured at the new location of the probe, but we want depth at the original location , which is the metal pole in the stream (calculated 0.044 by subtracting 'Lvl_m_Avg' value at 7/29/12 17:30 from "Stream_m_Avg' at 7/29/12 17:15)
2012-08-10 02:00 | 5605 | 12.53 | 12.16 | 0.295 | -0.074 | 0.339 | 0.12 | 0.089147 | 12.3 | 38.46 | 7.236 | Questionable pressure sensor data; Used pressure offset of 0.044 to recalculate 'Stream_m_Avg' -> the offset of -.074 was measured at the new location of the probe, but we want depth at the original location , which is the metal pole in the stream (calculated 0.044 by subtracting 'Lvl_m_Avg' value at 7/29/12 17:30 from "Stream_m_Avg' at 7/29/12 17:15)
2012-08-10 02:15 | 5606 | 12.51 | 12.13 | 0.3 | -0.074 | 0.344 | 0.119 | 0.0889 | 12.27 | 38.49 | 7.237 | Questionable pressure sensor data; Used pressure offset of 0.044 to recalculate 'Stream_m_Avg' -> the offset of -.074 was measured at the new location of the probe, but we want depth at the original location , which is the metal pole in the stream (calculated 0.044 by subtracting 'Lvl_m_Avg' value at 7/29/12 17:30 from "Stream_m_Avg' at 7/29/12 17:15)
2012-08-10 02:30 | 5607 | 12.51 | 12.11 | 0.309 | -0.074 | 0.353 | 0.119 | 0.088824 | 12.25 | 38.46 | 7.243 | Questionable pressure sensor data; Used pressure offset of 0.044 to recalculate 'Stream_m_Avg' -> the offset of -.074 was measured at the new location of the probe, but we want depth at the original location , which is the metal pole in the stream (calculated 0.044 by subtracting 'Lvl_m_Avg' value at 7/29/12 17:30 from "Stream_m_Avg' at 7/29/12 17:15)
2012-08-10 02:45 | 5608 | 12.5 | 12.09 | 0.311 | -0.074 | 0.355 | 0.119 | 0.088907 | 12.23 | 38.49 | 7.246 | Questionable pressure sensor data; Used pressure offset of 0.044 to recalculate 'Stream_m_Avg' -> the offset of -.074 was measured at the new location of the probe, but we want depth at the original location , which is the metal pole in the stream (calculated 0.044 by subtracting 'Lvl_m_Avg' value at 7/29/12 17:30 from "Stream_m_Avg' at 7/29/12 17:15)
2012-08-10 03:00 | 5609 | 12.49 | 12.07 | 0.315 | -0.074 | 0.359 | 0.119 | 0.088771 | 12.21 | 38.53 | 7.246 | Questionable pressure sensor data; Used pressure offset of 0.044 to recalculate 'Stream_m_Avg' -> the offset of -.074 was measured at the new location of the probe, but we want depth at the original location , which is the metal pole in the stream (calculated 0.044 by subtracting 'Lvl_m_Avg' value at 7/29/12 17:30 from "Stream_m_Avg' at 7/29/12 17:15)
2012-08-10 03:15 | 5610 | 12.49 | 12.05 | 0.333 | -0.074 | 0.377 | 0.119 | 0.088649 | 12.18 | 38.56 | 7.251 | Questionable pressure sensor data; Used pressure offset of 0.044 to recalculate 'Stream_m_Avg' -> the offset of -.074 was measured at the new location of the probe, but we want depth at the original location , which is the metal pole in the stream (calculated 0.044 by subtracting 'Lvl_m_Avg' value at 7/29/12 17:30 from "Stream_m_Avg' at 7/29/12 17:15)
2012-08-10 03:30 | 5611 | 12.49 | 12.02 | 0.346 | -0.074 | 0.39 | 0.119 | 0.088482 | 12.15 | 38.6 | 7.255 | Questionable pressure sensor data; Used pressure offset of 0.044 to recalculate 'Stream_m_Avg' -> the offset of -.074 was measured at the new location of the probe, but we want depth at the original location , which is the metal pole in the stream (calculated 0.044 by subtracting 'Lvl_m_Avg' value at 7/29/12 17:30 from "Stream_m_Avg' at 7/29/12 17:15)
2012-08-10 03:45 | 5612 | 12.48 | 11.99 | 0.355 | -0.074 | 0.399 | 0.119 | 0.088329 | 12.12 | 38.6 | 7.26 | Questionable pressure sensor data; Used pressure offset of 0.044 to recalculate 'Stream_m_Avg' -> the offset of -.074 was measured at the new location of the probe, but we want depth at the original location , which is the metal pole in the stream (calculated 0.044 by subtracting 'Lvl_m_Avg' value at 7/29/12 17:30 from "Stream_m_Avg' at 7/29/12 17:15)
2012-08-10 04:00 | 5613 | 12.48 | 11.95 | 0.36 | -0.074 | 0.404 | 0.119 | 0.088231 | 12.08 | 38.6 | 7.265 | Questionable pressure sensor data; Used pressure offset of 0.044 to recalculate 'Stream_m_Avg' -> the offset of -.074 was measured at the new location of the probe, but we want depth at the original location , which is the metal pole in the stream (calculated 0.044 by subtracting 'Lvl_m_Avg' value at 7/29/12 17:30 from "Stream_m_Avg' at 7/29/12 17:15)
2012-08-10 04:15 | 5614 | 12.47 | 11.91 | 0.361 | -0.074 | 0.405 | 0.119 | 0.088145 | 12.05 | 38.67 | 7.272 | Questionable pressure sensor data; Used pressure offset of 0.044 to recalculate 'Stream_m_Avg' -> the offset of -.074 was measured at the new location of the probe, but we want depth at the original location , which is the metal pole in the stream (calculated 0.044 by subtracting 'Lvl_m_Avg' value at 7/29/12 17:30 from "Stream_m_Avg' at 7/29/12 17:15)
2012-08-10 04:30 | 5615 | 12.46 | 11.87 | 0.364 | -0.074 | 0.408 | 0.119 | 0.08798 | 12.01 | 38.71 | 7.279 | Questionable pressure sensor data; Used pressure offset of 0.044 to recalculate 'Stream_m_Avg' -> the offset of -.074 was measured at the new location of the probe, but we want depth at the original location , which is the metal pole in the stream (calculated 0.044 by subtracting 'Lvl_m_Avg' value at 7/29/12 17:30 from "Stream_m_Avg' at 7/29/12 17:15)
2012-08-10 04:45 | 5616 | 12.46 | 11.83 | 0.368 | -0.074 | 0.412 | 0.119 | 0.087773 | 11.97 | 38.74 | 7.29 | Questionable pressure sensor data; Used pressure offset of 0.044 to recalculate 'Stream_m_Avg' -> the offset of -.074 was measured at the new location of the probe, but we want depth at the original location , which is the metal pole in the stream (calculated 0.044 by subtracting 'Lvl_m_Avg' value at 7/29/12 17:30 from "Stream_m_Avg' at 7/29/12 17:15)
2012-08-10 05:00 | 5617 | 12.46 | 11.8 | 0.372 | -0.074 | 0.416 | 0.119 | 0.087686 | 11.93 | 38.81 | 7.294 | Questionable pressure sensor data; Used pressure offset of 0.044 to recalculate 'Stream_m_Avg' -> the offset of -.074 was measured at the new location of the probe, but we want depth at the original location , which is the metal pole in the stream (calculated 0.044 by subtracting 'Lvl_m_Avg' value at 7/29/12 17:30 from "Stream_m_Avg' at 7/29/12 17:15)
2012-08-10 05:15 | 5618 | 12.45 | 11.78 | 0.372 | -0.074 | 0.416 | 0.118 | 0.087419 | 11.91 | 38.81 | 7.303 | Questionable pressure sensor data; Used pressure offset of 0.044 to recalculate 'Stream_m_Avg' -> the offset of -.074 was measured at the new location of the probe, but we want depth at the original location , which is the metal pole in the stream (calculated 0.044 by subtracting 'Lvl_m_Avg' value at 7/29/12 17:30 from "Stream_m_Avg' at 7/29/12 17:15)
2012-08-10 05:30 | 5619 | 12.45 | 11.76 | 0.367 | -0.074 | 0.411 | 0.119 | 0.087453 | 11.89 | 38.81 | 7.304 | Questionable pressure sensor data; Used pressure offset of 0.044 to recalculate 'Stream_m_Avg' -> the offset of -.074 was measured at the new location of the probe, but we want depth at the original location , which is the metal pole in the stream (calculated 0.044 by subtracting 'Lvl_m_Avg' value at 7/29/12 17:30 from "Stream_m_Avg' at 7/29/12 17:15)
2012-08-10 05:45 | 5620 | 12.45 | 11.73 | 0.363 | -0.074 | 0.407 | 0.118 | 0.087279 | 11.86 | 38.88 | 7.311 | Questionable pressure sensor data; Used pressure offset of 0.044 to recalculate 'Stream_m_Avg' -> the offset of -.074 was measured at the new location of the probe, but we want depth at the original location , which is the metal pole in the stream (calculated 0.044 by subtracting 'Lvl_m_Avg' value at 7/29/12 17:30 from "Stream_m_Avg' at 7/29/12 17:15)
2012-08-10 06:00 | 5621 | 12.44 | 11.7 | 0.361 | -0.074 | 0.405 | 0.118 | 0.087249 | 11.83 | 38.88 | 7.317 | Questionable pressure sensor data; Used pressure offset of 0.044 to recalculate 'Stream_m_Avg' -> the offset of -.074 was measured at the new location of the probe, but we want depth at the original location , which is the metal pole in the stream (calculated 0.044 by subtracting 'Lvl_m_Avg' value at 7/29/12 17:30 from "Stream_m_Avg' at 7/29/12 17:15)
2012-08-10 06:15 | 5622 | 12.45 | 11.66 | 0.361 | -0.074 | 0.405 | 0.118 | 0.086989 | 11.79 | 38.94 | 7.324 | Questionable pressure sensor data; Used pressure offset of 0.044 to recalculate 'Stream_m_Avg' -> the offset of -.074 was measured at the new location of the probe, but we want depth at the original location , which is the metal pole in the stream (calculated 0.044 by subtracting 'Lvl_m_Avg' value at 7/29/12 17:30 from "Stream_m_Avg' at 7/29/12 17:15)
2012-08-10 06:30 | 5623 | 12.47 | 11.63 | 0.362 | -0.074 | 0.406 | 0.118 | 0.08689 | 11.76 | 38.95 | 7.33 | Questionable pressure sensor data; Used pressure offset of 0.044 to recalculate 'Stream_m_Avg' -> the offset of -.074 was measured at the new location of the probe, but we want depth at the original location , which is the metal pole in the stream (calculated 0.044 by subtracting 'Lvl_m_Avg' value at 7/29/12 17:30 from "Stream_m_Avg' at 7/29/12 17:15)
2012-08-10 06:45 | 5624 | 12.47 | 11.61 | 0.36 | -0.074 | 0.404 | 0.118 | 0.086761 | 11.74 | 39.01 | 7.34 | Questionable pressure sensor data; Used pressure offset of 0.044 to recalculate 'Stream_m_Avg' -> the offset of -.074 was measured at the new location of the probe, but we want depth at the original location , which is the metal pole in the stream (calculated 0.044 by subtracting 'Lvl_m_Avg' value at 7/29/12 17:30 from "Stream_m_Avg' at 7/29/12 17:15)
2012-08-10 07:00 | 5625 | 12.58 | 11.59 | 0.354 | -0.074 | 0.398 | 0.118 | 0.086575 | 11.72 | 39.08 | 7.349 | Questionable pressure sensor data; Used pressure offset of 0.044 to recalculate 'Stream_m_Avg' -> the offset of -.074 was measured at the new location of the probe, but we want depth at the original location , which is the metal pole in the stream (calculated 0.044 by subtracting 'Lvl_m_Avg' value at 7/29/12 17:30 from "Stream_m_Avg' at 7/29/12 17:15)
2012-08-10 07:15 | 5626 | 12.76 | 11.59 | 0.344 | -0.074 | 0.388 | 0.118 | 0.086534 | 11.72 | 39.02 | 7.347 | Questionable pressure sensor data; Used pressure offset of 0.044 to recalculate 'Stream_m_Avg' -> the offset of -.074 was measured at the new location of the probe, but we want depth at the original location , which is the metal pole in the stream (calculated 0.044 by subtracting 'Lvl_m_Avg' value at 7/29/12 17:30 from "Stream_m_Avg' at 7/29/12 17:15)
2012-08-10 07:30 | 5627 | 12.67 | 11.59 | 0.335 | -0.074 | 0.379 | 0.118 | 0.086515 | 11.72 | 39.05 | 7.343 | Questionable pressure sensor data; Used pressure offset of 0.044 to recalculate 'Stream_m_Avg' -> the offset of -.074 was measured at the new location of the probe, but we want depth at the original location , which is the metal pole in the stream (calculated 0.044 by subtracting 'Lvl_m_Avg' value at 7/29/12 17:30 from "Stream_m_Avg' at 7/29/12 17:15)
2012-08-10 07:45 | 5628 | 12.74 | 11.6 | 0.328 | -0.074 | 0.372 | 0.118 | 0.086425 | 11.74 | 39.08 | 7.351 | Questionable pressure sensor data; Used pressure offset of 0.044 to recalculate 'Stream_m_Avg' -> the offset of -.074 was measured at the new location of the probe, but we want depth at the original location , which is the metal pole in the stream (calculated 0.044 by subtracting 'Lvl_m_Avg' value at 7/29/12 17:30 from "Stream_m_Avg' at 7/29/12 17:15)
2012-08-10 08:00 | 5629 | 12.8 | 11.6 | 0.316 | -0.074 | 0.36 | 0.118 | 0.086396 | 11.73 | 39.04 | 7.348 | Questionable pressure sensor data; Used pressure offset of 0.044 to recalculate 'Stream_m_Avg' -> the offset of -.074 was measured at the new location of the probe, but we want depth at the original location , which is the metal pole in the stream (calculated 0.044 by subtracting 'Lvl_m_Avg' value at 7/29/12 17:30 from "Stream_m_Avg' at 7/29/12 17:15)
2012-08-10 08:15 | 5630 | 12.87 | 11.61 | 0.305 | -0.074 | 0.349 | 0.117 | 0.086315 | 11.74 | 39.08 | 7.355 | Questionable pressure sensor data; Used pressure offset of 0.044 to recalculate 'Stream_m_Avg' -> the offset of -.074 was measured at the new location of the probe, but we want depth at the original location , which is the metal pole in the stream (calculated 0.044 by subtracting 'Lvl_m_Avg' value at 7/29/12 17:30 from "Stream_m_Avg' at 7/29/12 17:15)
2012-08-10 08:30 | 5631 | 13.23 | 11.65 | 0.281 | -0.074 | 0.325 | 0.117 | 0.086308 | 11.78 | 39.15 | 7.365 | Questionable pressure sensor data; Used pressure offset of 0.044 to recalculate 'Stream_m_Avg' -> the offset of -.074 was measured at the new location of the probe, but we want depth at the original location , which is the metal pole in the stream (calculated 0.044 by subtracting 'Lvl_m_Avg' value at 7/29/12 17:30 from "Stream_m_Avg' at 7/29/12 17:15)
2012-08-10 08:45 | 5632 | 13.14 | 11.68 | 0.267 | -0.074 | 0.311 | 0.117 | 0.086334 | 11.81 | 39.01 | 7.346 | Questionable pressure sensor data; Used pressure offset of 0.044 to recalculate 'Stream_m_Avg' -> the offset of -.074 was measured at the new location of the probe, but we want depth at the original location , which is the metal pole in the stream (calculated 0.044 by subtracting 'Lvl_m_Avg' value at 7/29/12 17:30 from "Stream_m_Avg' at 7/29/12 17:15)
2012-08-10 09:00 | 5633 | 13.15 | 11.7 | 0.256 | -0.074 | 0.3 | 0.117 | 0.086315 | 11.84 | 39.01 | 7.336 | Questionable pressure sensor data; Used pressure offset of 0.044 to recalculate 'Stream_m_Avg' -> the offset of -.074 was measured at the new location of the probe, but we want depth at the original location , which is the metal pole in the stream (calculated 0.044 by subtracting 'Lvl_m_Avg' value at 7/29/12 17:30 from "Stream_m_Avg' at 7/29/12 17:15)
2012-08-10 09:15 | 5634 | 12.92 | 11.71 | 0.248 | -0.074 | 0.292 | 0.117 | 0.086296 | 11.85 | 38.94 | 7.328 | Questionable pressure sensor data; Used pressure offset of 0.044 to recalculate 'Stream_m_Avg' -> the offset of -.074 was measured at the new location of the probe, but we want depth at the original location , which is the metal pole in the stream (calculated 0.044 by subtracting 'Lvl_m_Avg' value at 7/29/12 17:30 from "Stream_m_Avg' at 7/29/12 17:15)
2012-08-10 09:30 | 5635 | 12.94 | 11.72 | 0.264 | -0.074 | 0.308 | 0.117 | 0.085941 | 11.86 | 39.07 | 7.336 | Questionable pressure sensor data; Used pressure offset of 0.044 to recalculate 'Stream_m_Avg' -> the offset of -.074 was measured at the new location of the probe, but we want depth at the original location , which is the metal pole in the stream (calculated 0.044 by subtracting 'Lvl_m_Avg' value at 7/29/12 17:30 from "Stream_m_Avg' at 7/29/12 17:15)
2012-08-10 09:45 | 5636 | 13.09 | 11.75 | 0.276 | -0.074 | 0.32 | 0.116 | 0.085552 | 11.89 | 39.04 | 7.346 | Questionable pressure sensor data; Used pressure offset of 0.044 to recalculate 'Stream_m_Avg' -> the offset of -.074 was measured at the new location of the probe, but we want depth at the original location , which is the metal pole in the stream (calculated 0.044 by subtracting 'Lvl_m_Avg' value at 7/29/12 17:30 from "Stream_m_Avg' at 7/29/12 17:15)
2012-08-10 10:00 | 5637 | 13.21 | 11.83 | 0.269 | -0.074 | 0.313 | 0.116 | 0.085514 | 11.96 | 39.07 | 7.352 | Questionable pressure sensor data; Used pressure offset of 0.044 to recalculate 'Stream_m_Avg' -> the offset of -.074 was measured at the new location of the probe, but we want depth at the original location , which is the metal pole in the stream (calculated 0.044 by subtracting 'Lvl_m_Avg' value at 7/29/12 17:30 from "Stream_m_Avg' at 7/29/12 17:15)
2012-08-10 10:15 | 5638 | 13.19 | 11.93 | 0.247 | -0.074 | 0.291 | 0.116 | 0.085967 | 12.06 | 38.94 | 7.334 | Questionable pressure sensor data; Used pressure offset of 0.044 to recalculate 'Stream_m_Avg' -> the offset of -.074 was measured at the new location of the probe, but we want depth at the original location , which is the metal pole in the stream (calculated 0.044 by subtracting 'Lvl_m_Avg' value at 7/29/12 17:30 from "Stream_m_Avg' at 7/29/12 17:15)
2012-08-10 10:30 | 5639 | 13.18 | 12 | 0.233 | -0.074 | 0.277 | 0.116 | 0.086196 | 12.13 | 38.84 | 7.315 | Questionable pressure sensor data; Used pressure offset of 0.044 to recalculate 'Stream_m_Avg' -> the offset of -.074 was measured at the new location of the probe, but we want depth at the original location , which is the metal pole in the stream (calculated 0.044 by subtracting 'Lvl_m_Avg' value at 7/29/12 17:30 from "Stream_m_Avg' at 7/29/12 17:15)
2012-08-10 10:45 | 5640 | 13.17 | 12.06 | 0.222 | -0.074 | 0.266 | 0.116 | 0.086368 | 12.2 | 38.83 | 7.3 | Questionable pressure sensor data; Used pressure offset of 0.044 to recalculate 'Stream_m_Avg' -> the offset of -.074 was measured at the new location of the probe, but we want depth at the original location , which is the metal pole in the stream (calculated 0.044 by subtracting 'Lvl_m_Avg' value at 7/29/12 17:30 from "Stream_m_Avg' at 7/29/12 17:15)
2012-08-10 11:00 | 5641 | 13.16 | 12.12 | 0.212 | -0.074 | 0.256 | 0.116 | 0.086402 | 12.26 | 38.73 | 7.294 | Questionable pressure sensor data; Used pressure offset of 0.044 to recalculate 'Stream_m_Avg' -> the offset of -.074 was measured at the new location of the probe, but we want depth at the original location , which is the metal pole in the stream (calculated 0.044 by subtracting 'Lvl_m_Avg' value at 7/29/12 17:30 from "Stream_m_Avg' at 7/29/12 17:15)
2012-08-10 11:15 | 5642 | 13.17 | 12.17 | 0.203 | -0.074 | 0.247 | 0.116 | 0.086484 | 12.3 | 38.63 | 7.282 | Questionable pressure sensor data; Used pressure offset of 0.044 to recalculate 'Stream_m_Avg' -> the offset of -.074 was measured at the new location of the probe, but we want depth at the original location , which is the metal pole in the stream (calculated 0.044 by subtracting 'Lvl_m_Avg' value at 7/29/12 17:30 from "Stream_m_Avg' at 7/29/12 17:15)
2012-08-10 11:30 | 5643 | 13.15 | 12.2 | 0.197 | -0.074 | 0.241 | 0.116 | 0.086538 | 12.34 | 38.63 | 7.274 | Questionable pressure sensor data; Used pressure offset of 0.044 to recalculate 'Stream_m_Avg' -> the offset of -.074 was measured at the new location of the probe, but we want depth at the original location , which is the metal pole in the stream (calculated 0.044 by subtracting 'Lvl_m_Avg' value at 7/29/12 17:30 from "Stream_m_Avg' at 7/29/12 17:15)
2012-08-10 11:45 | 5644 | 13.15 | 12.23 | 0.187 | -0.074 | 0.231 | 0.116 | 0.086671 | 12.38 | 38.66 | 7.271 | Questionable pressure sensor data; Used pressure offset of 0.044 to recalculate 'Stream_m_Avg' -> the offset of -.074 was measured at the new location of the probe, but we want depth at the original location , which is the metal pole in the stream (calculated 0.044 by subtracting 'Lvl_m_Avg' value at 7/29/12 17:30 from "Stream_m_Avg' at 7/29/12 17:15)
2012-08-10 12:00 | 5645 | 13.14 | 12.28 | 0.172 | -0.074 | 0.216 | 0.116 | 0.086712 | 12.42 | 38.66 | 7.275 | Questionable pressure sensor data; Used pressure offset of 0.044 to recalculate 'Stream_m_Avg' -> the offset of -.074 was measured at the new location of the probe, but we want depth at the original location , which is the metal pole in the stream (calculated 0.044 by subtracting 'Lvl_m_Avg' value at 7/29/12 17:30 from "Stream_m_Avg' at 7/29/12 17:15)
2012-08-10 12:15 | 5646 | 13.12 | 12.37 | 0.147 | -0.074 | 0.191 | 0.116 | 0.086829 | 12.52 | 38.66 | 7.28 | Questionable pressure sensor data; Used pressure offset of 0.044 to recalculate 'Stream_m_Avg' -> the offset of -.074 was measured at the new location of the probe, but we want depth at the original location , which is the metal pole in the stream (calculated 0.044 by subtracting 'Lvl_m_Avg' value at 7/29/12 17:30 from "Stream_m_Avg' at 7/29/12 17:15)
2012-08-10 12:30 | 5647 | 13.1 | 12.49 | 0.116 | -0.074 | 0.16 | 0.116 | 0.087114 | 12.64 | 38.42 | 7.256 | Questionable pressure sensor data; Used pressure offset of 0.044 to recalculate 'Stream_m_Avg' -> the offset of -.074 was measured at the new location of the probe, but we want depth at the original location , which is the metal pole in the stream (calculated 0.044 by subtracting 'Lvl_m_Avg' value at 7/29/12 17:30 from "Stream_m_Avg' at 7/29/12 17:15)
2012-08-10 12:45 | 5648 | 13.09 | 12.54 | 0.112 | -0.074 | 0.156 | 0.116 | 0.087308 | 12.69 | 38.39 | 7.225 | Questionable pressure sensor data; Used pressure offset of 0.044 to recalculate 'Stream_m_Avg' -> the offset of -.074 was measured at the new location of the probe, but we want depth at the original location , which is the metal pole in the stream (calculated 0.044 by subtracting 'Lvl_m_Avg' value at 7/29/12 17:30 from "Stream_m_Avg' at 7/29/12 17:15)
2012-08-10 13:00 | 5649 | 13.09 | 12.62 | 0.107 | -0.074 | 0.151 | 0.116 | 0.087374 | 12.77 | 38.32 | 7.224 | Questionable pressure sensor data; Used pressure offset of 0.044 to recalculate 'Stream_m_Avg' -> the offset of -.074 was measured at the new location of the probe, but we want depth at the original location , which is the metal pole in the stream (calculated 0.044 by subtracting 'Lvl_m_Avg' value at 7/29/12 17:30 from "Stream_m_Avg' at 7/29/12 17:15)
2012-08-10 13:15 | 5650 | 13.09 | 12.66 | 0.104 | -0.074 | 0.148 | 0.116 | 0.087457 | 12.81 | 38.25 | 7.201 | Questionable pressure sensor data; Used pressure offset of 0.044 to recalculate 'Stream_m_Avg' -> the offset of -.074 was measured at the new location of the probe, but we want depth at the original location , which is the metal pole in the stream (calculated 0.044 by subtracting 'Lvl_m_Avg' value at 7/29/12 17:30 from "Stream_m_Avg' at 7/29/12 17:15)
2012-08-10 13:30 | 5651 | 13.07 | 12.68 | 0.105 | -0.074 | 0.149 | 0.116 | 0.087522 | 12.83 | 38.18 | 7.189 | Questionable pressure sensor data; Used pressure offset of 0.044 to recalculate 'Stream_m_Avg' -> the offset of -.074 was measured at the new location of the probe, but we want depth at the original location , which is the metal pole in the stream (calculated 0.044 by subtracting 'Lvl_m_Avg' value at 7/29/12 17:30 from "Stream_m_Avg' at 7/29/12 17:15)
2012-08-10 13:45 | 5652 | 13.07 | 12.69 | 0.107 | -0.074 | 0.151 | 0.116 | 0.08758 | 12.83 | 38.18 | 7.185 | Questionable pressure sensor data; Used pressure offset of 0.044 to recalculate 'Stream_m_Avg' -> the offset of -.074 was measured at the new location of the probe, but we want depth at the original location , which is the metal pole in the stream (calculated 0.044 by subtracting 'Lvl_m_Avg' value at 7/29/12 17:30 from "Stream_m_Avg' at 7/29/12 17:15)
2012-08-10 14:00 | 5653 | 13.08 | 12.69 | 0.108 | -0.074 | 0.152 | 0.116 | 0.087596 | 12.84 | 38.18 | 7.184 | Questionable pressure sensor data; Used pressure offset of 0.044 to recalculate 'Stream_m_Avg' -> the offset of -.074 was measured at the new location of the probe, but we want depth at the original location , which is the metal pole in the stream (calculated 0.044 by subtracting 'Lvl_m_Avg' value at 7/29/12 17:30 from "Stream_m_Avg' at 7/29/12 17:15)
2012-08-10 14:15 | 5654 | 13.08 | 12.71 | 0.103 | -0.074 | 0.147 | 0.116 | 0.087582 | 12.86 | 38.25 | 7.19 | Questionable pressure sensor data; Used pressure offset of 0.044 to recalculate 'Stream_m_Avg' -> the offset of -.074 was measured at the new location of the probe, but we want depth at the original location , which is the metal pole in the stream (calculated 0.044 by subtracting 'Lvl_m_Avg' value at 7/29/12 17:30 from "Stream_m_Avg' at 7/29/12 17:15)
2012-08-10 14:30 | 5655 | 13.07 | 12.76 | 0.085 | -0.074 | 0.129 | 0.116 | 0.087589 | 12.91 | 38.18 | 7.189 | Questionable pressure sensor data; Used pressure offset of 0.044 to recalculate 'Stream_m_Avg' -> the offset of -.074 was measured at the new location of the probe, but we want depth at the original location , which is the metal pole in the stream (calculated 0.044 by subtracting 'Lvl_m_Avg' value at 7/29/12 17:30 from "Stream_m_Avg' at 7/29/12 17:15)
2012-08-10 14:45 | 5656 | 13.07 | 12.82 | 0.067 | -0.074 | 0.111 | 0.116 | 0.087821 | 12.97 | 38.15 | 7.185 | Questionable pressure sensor data; Used pressure offset of 0.044 to recalculate 'Stream_m_Avg' -> the offset of -.074 was measured at the new location of the probe, but we want depth at the original location , which is the metal pole in the stream (calculated 0.044 by subtracting 'Lvl_m_Avg' value at 7/29/12 17:30 from "Stream_m_Avg' at 7/29/12 17:15)
2012-08-10 15:00 | 5657 | 13.05 | 12.92 | 0.041 | -0.074 | 0.085 | 0.116 | 0.087971 | 13.07 | 38.11 | 7.177 | Questionable pressure sensor data; Used pressure offset of 0.044 to recalculate 'Stream_m_Avg' -> the offset of -.074 was measured at the new location of the probe, but we want depth at the original location , which is the metal pole in the stream (calculated 0.044 by subtracting 'Lvl_m_Avg' value at 7/29/12 17:30 from "Stream_m_Avg' at 7/29/12 17:15)
2012-08-10 15:15 | 5658 | 13.03 | 13.05 | 0.004 | -0.074 | 0.048 | 0.116 | 0.088339 | 13.2 | 37.91 | 7.155 | Questionable pressure sensor data; Used pressure offset of 0.044 to recalculate 'Stream_m_Avg' -> the offset of -.074 was measured at the new location of the probe, but we want depth at the original location , which is the metal pole in the stream (calculated 0.044 by subtracting 'Lvl_m_Avg' value at 7/29/12 17:30 from "Stream_m_Avg' at 7/29/12 17:15)
2012-08-10 15:30 | 5659 | 13 | 13.16 | -0.009 | -0.074 | 0.035 | 0.116 | 0.088635 | 13.31 | 37.8 | 7.124 | Questionable pressure sensor data; Used pressure offset of 0.044 to recalculate 'Stream_m_Avg' -> the offset of -.074 was measured at the new location of the probe, but we want depth at the original location , which is the metal pole in the stream (calculated 0.044 by subtracting 'Lvl_m_Avg' value at 7/29/12 17:30 from "Stream_m_Avg' at 7/29/12 17:15)
2012-08-10 15:45 | 5660 | 12.98 | 13.27 | -0.019 | -0.074 | 0.025 | 0.116 | 0.08891 | 13.43 | 37.7 | 7.103 | Questionable pressure sensor data; Used pressure offset of 0.044 to recalculate 'Stream_m_Avg' -> the offset of -.074 was measured at the new location of the probe, but we want depth at the original location , which is the metal pole in the stream (calculated 0.044 by subtracting 'Lvl_m_Avg' value at 7/29/12 17:30 from "Stream_m_Avg' at 7/29/12 17:15)
2012-08-10 16:00 | 5661 | 12.98 | 13.33 | -0.013 | -0.074 | 0.031 | 0.116 | 0.089038 | 13.49 | 37.56 | 7.08 | Questionable pressure sensor data; Used pressure offset of 0.044 to recalculate 'Stream_m_Avg' -> the offset of -.074 was measured at the new location of the probe, but we want depth at the original location , which is the metal pole in the stream (calculated 0.044 by subtracting 'Lvl_m_Avg' value at 7/29/12 17:30 from "Stream_m_Avg' at 7/29/12 17:15)
2012-08-10 16:15 | 5662 | 12.98 | 13.35 | 0.009 | -0.074 | 0.053 | 0.116 | 0.089186 | 13.51 | 37.56 | 7.063 | Questionable pressure sensor data; Used pressure offset of 0.044 to recalculate 'Stream_m_Avg' -> the offset of -.074 was measured at the new location of the probe, but we want depth at the original location , which is the metal pole in the stream (calculated 0.044 by subtracting 'Lvl_m_Avg' value at 7/29/12 17:30 from "Stream_m_Avg' at 7/29/12 17:15)
2012-08-10 16:30 | 5663 | 12.99 | 13.37 | 0.011 | -0.074 | 0.055 | 0.116 | 0.089286 | 13.52 | 37.49 | 7.059 | Questionable pressure sensor data; Used pressure offset of 0.044 to recalculate 'Stream_m_Avg' -> the offset of -.074 was measured at the new location of the probe, but we want depth at the original location , which is the metal pole in the stream (calculated 0.044 by subtracting 'Lvl_m_Avg' value at 7/29/12 17:30 from "Stream_m_Avg' at 7/29/12 17:15)
2012-08-10 16:45 | 5664 | 12.99 | 13.34 | 0.026 | -0.074 | 0.07 | 0.116 | 0.089237 | 13.49 | 37.46 | 7.053 | Questionable pressure sensor data; Used pressure offset of 0.044 to recalculate 'Stream_m_Avg' -> the offset of -.074 was measured at the new location of the probe, but we want depth at the original location , which is the metal pole in the stream (calculated 0.044 by subtracting 'Lvl_m_Avg' value at 7/29/12 17:30 from "Stream_m_Avg' at 7/29/12 17:15)
2012-08-10 17:00 | 5665 | 12.99 | 13.28 | 0.05 | -0.074 | 0.094 | 0.116 | 0.089184 | 13.44 | 37.49 | 7.055 | Questionable pressure sensor data; Used pressure offset of 0.044 to recalculate 'Stream_m_Avg' -> the offset of -.074 was measured at the new location of the probe, but we want depth at the original location , which is the metal pole in the stream (calculated 0.044 by subtracting 'Lvl_m_Avg' value at 7/29/12 17:30 from "Stream_m_Avg' at 7/29/12 17:15)
2012-08-10 17:15 | 5666 | 13.01 | 13.26 | 0.055 | -0.074 | 0.099 | 0.116 | 0.089124 | 13.41 | 37.56 | 7.07 | Questionable pressure sensor data; Used pressure offset of 0.044 to recalculate 'Stream_m_Avg' -> the offset of -.074 was measured at the new location of the probe, but we want depth at the original location , which is the metal pole in the stream (calculated 0.044 by subtracting 'Lvl_m_Avg' value at 7/29/12 17:30 from "Stream_m_Avg' at 7/29/12 17:15)
2012-08-10 17:30 | 5667 | 13 | 13.25 | 0.051 | -0.074 | 0.095 | 0.116 | 0.089153 | 13.4 | 37.53 | 7.071 | Questionable pressure sensor data; Used pressure offset of 0.044 to recalculate 'Stream_m_Avg' -> the offset of -.074 was measured at the new location of the probe, but we want depth at the original location , which is the metal pole in the stream (calculated 0.044 by subtracting 'Lvl_m_Avg' value at 7/29/12 17:30 from "Stream_m_Avg' at 7/29/12 17:15)
2012-08-10 17:45 | 5668 | 13 | 13.2 | 0.062 | -0.074 | 0.106 | 0.116 | 0.089098 | 13.36 | 37.56 | 7.062 | Questionable pressure sensor data; Used pressure offset of 0.044 to recalculate 'Stream_m_Avg' -> the offset of -.074 was measured at the new location of the probe, but we want depth at the original location , which is the metal pole in the stream (calculated 0.044 by subtracting 'Lvl_m_Avg' value at 7/29/12 17:30 from "Stream_m_Avg' at 7/29/12 17:15)
2012-08-10 18:00 | 5669 | 13.01 | 13.19 | 0.072 | -0.074 | 0.116 | 0.116 | 0.089196 | 13.34 | 37.56 | 7.071 | Questionable pressure sensor data; Used pressure offset of 0.044 to recalculate 'Stream_m_Avg' -> the offset of -.074 was measured at the new location of the probe, but we want depth at the original location , which is the metal pole in the stream (calculated 0.044 by subtracting 'Lvl_m_Avg' value at 7/29/12 17:30 from "Stream_m_Avg' at 7/29/12 17:15)
2012-08-10 18:15 | 5670 | 13.01 | 13.16 | 0.084 | -0.074 | 0.128 | 0.116 | 0.089065 | 13.32 | 37.53 | 7.066 | Questionable pressure sensor data; Used pressure offset of 0.044 to recalculate 'Stream_m_Avg' -> the offset of -.074 was measured at the new location of the probe, but we want depth at the original location , which is the metal pole in the stream (calculated 0.044 by subtracting 'Lvl_m_Avg' value at 7/29/12 17:30 from "Stream_m_Avg' at 7/29/12 17:15)
2012-08-10 18:30 | 5671 | 13.02 | 13.12 | 0.109 | -0.074 | 0.153 | 0.116 | 0.089146 | 13.27 | 37.57 | 7.067 | Questionable pressure sensor data; Used pressure offset of 0.044 to recalculate 'Stream_m_Avg' -> the offset of -.074 was measured at the new location of the probe, but we want depth at the original location , which is the metal pole in the stream (calculated 0.044 by subtracting 'Lvl_m_Avg' value at 7/29/12 17:30 from "Stream_m_Avg' at 7/29/12 17:15)
2012-08-10 18:45 | 5672 | 13 | 13.09 | 0.137 | -0.074 | 0.181 | 0.117 | 0.089236 | 13.24 | 37.57 | 7.069 | Questionable pressure sensor data; Used pressure offset of 0.044 to recalculate 'Stream_m_Avg' -> the offset of -.074 was measured at the new location of the probe, but we want depth at the original location , which is the metal pole in the stream (calculated 0.044 by subtracting 'Lvl_m_Avg' value at 7/29/12 17:30 from "Stream_m_Avg' at 7/29/12 17:15)
2012-08-10 19:00 | 5673 | 12.88 | 13.05 | 0.165 | -0.074 | 0.209 | 0.117 | 0.089255 | 13.19 | 37.57 | 7.07 | Questionable pressure sensor data; Used pressure offset of 0.044 to recalculate 'Stream_m_Avg' -> the offset of -.074 was measured at the new location of the probe, but we want depth at the original location , which is the metal pole in the stream (calculated 0.044 by subtracting 'Lvl_m_Avg' value at 7/29/12 17:30 from "Stream_m_Avg' at 7/29/12 17:15)
2012-08-10 19:15 | 5674 | 12.86 | 12.99 | 0.19 | -0.074 | 0.234 | 0.117 | 0.089106 | 13.13 | 37.64 | 7.078 | Questionable pressure sensor data; Used pressure offset of 0.044 to recalculate 'Stream_m_Avg' -> the offset of -.074 was measured at the new location of the probe, but we want depth at the original location , which is the metal pole in the stream (calculated 0.044 by subtracting 'Lvl_m_Avg' value at 7/29/12 17:30 from "Stream_m_Avg' at 7/29/12 17:15)
2012-08-10 19:30 | 5675 | 12.8 | 12.92 | 0.21 | -0.074 | 0.254 | 0.117 | 0.088998 | 13.07 | 37.67 | 7.085 | Questionable pressure sensor data; Used pressure offset of 0.044 to recalculate 'Stream_m_Avg' -> the offset of -.074 was measured at the new location of the probe, but we want depth at the original location , which is the metal pole in the stream (calculated 0.044 by subtracting 'Lvl_m_Avg' value at 7/29/12 17:30 from "Stream_m_Avg' at 7/29/12 17:15)
2012-08-10 19:45 | 5676 | 12.74 | 12.86 | 0.227 | -0.074 | 0.271 | 0.117 | 0.089034 | 13 | 37.71 | 7.096 | Questionable pressure sensor data; Used pressure offset of 0.044 to recalculate 'Stream_m_Avg' -> the offset of -.074 was measured at the new location of the probe, but we want depth at the original location , which is the metal pole in the stream (calculated 0.044 by subtracting 'Lvl_m_Avg' value at 7/29/12 17:30 from "Stream_m_Avg' at 7/29/12 17:15)
2012-08-10 20:00 | 5677 | 12.69 | 12.8 | 0.241 | -0.074 | 0.285 | 0.117 | 0.088962 | 12.94 | 37.78 | 7.1 | Questionable pressure sensor data; Used pressure offset of 0.044 to recalculate 'Stream_m_Avg' -> the offset of -.074 was measured at the new location of the probe, but we want depth at the original location , which is the metal pole in the stream (calculated 0.044 by subtracting 'Lvl_m_Avg' value at 7/29/12 17:30 from "Stream_m_Avg' at 7/29/12 17:15)
2012-08-10 20:15 | 5678 | 12.68 | 12.75 | 0.248 | -0.074 | 0.292 | 0.117 | 0.088894 | 12.9 | 37.82 | 7.113 | Questionable pressure sensor data; Used pressure offset of 0.044 to recalculate 'Stream_m_Avg' -> the offset of -.074 was measured at the new location of the probe, but we want depth at the original location , which is the metal pole in the stream (calculated 0.044 by subtracting 'Lvl_m_Avg' value at 7/29/12 17:30 from "Stream_m_Avg' at 7/29/12 17:15)
2012-08-10 20:30 | 5679 | 12.66 | 12.71 | 0.247 | -0.074 | 0.291 | 0.117 | 0.088861 | 12.85 | 37.88 | 7.123 | Questionable pressure sensor data; Used pressure offset of 0.044 to recalculate 'Stream_m_Avg' -> the offset of -.074 was measured at the new location of the probe, but we want depth at the original location , which is the metal pole in the stream (calculated 0.044 by subtracting 'Lvl_m_Avg' value at 7/29/12 17:30 from "Stream_m_Avg' at 7/29/12 17:15)
2012-08-10 20:45 | 5680 | 12.67 | 12.68 | 0.224 | -0.074 | 0.268 | 0.117 | 0.088706 | 12.81 | 37.92 | 7.133 | Questionable pressure sensor data; Used pressure offset of 0.044 to recalculate 'Stream_m_Avg' -> the offset of -.074 was measured at the new location of the probe, but we want depth at the original location , which is the metal pole in the stream (calculated 0.044 by subtracting 'Lvl_m_Avg' value at 7/29/12 17:30 from "Stream_m_Avg' at 7/29/12 17:15)
2012-08-10 21:00 | 5681 | 12.65 | 12.64 | 0.213 | -0.074 | 0.257 | 0.118 | 0.088795 | 12.78 | 37.99 | 7.145 | Questionable pressure sensor data; Used pressure offset of 0.044 to recalculate 'Stream_m_Avg' -> the offset of -.074 was measured at the new location of the probe, but we want depth at the original location , which is the metal pole in the stream (calculated 0.044 by subtracting 'Lvl_m_Avg' value at 7/29/12 17:30 from "Stream_m_Avg' at 7/29/12 17:15)
2012-08-10 21:15 | 5682 | 12.65 | 12.6 | 0.214 | -0.074 | 0.258 | 0.118 | 0.088864 | 12.74 | 38.02 | 7.153 | Questionable pressure sensor data; Used pressure offset of 0.044 to recalculate 'Stream_m_Avg' -> the offset of -.074 was measured at the new location of the probe, but we want depth at the original location , which is the metal pole in the stream (calculated 0.044 by subtracting 'Lvl_m_Avg' value at 7/29/12 17:30 from "Stream_m_Avg' at 7/29/12 17:15)
2012-08-10 21:30 | 5683 | 12.64 | 12.56 | 0.217 | -0.074 | 0.261 | 0.118 | 0.088819 | 12.71 | 38.05 | 7.161 | Questionable pressure sensor data; Used pressure offset of 0.044 to recalculate 'Stream_m_Avg' -> the offset of -.074 was measured at the new location of the probe, but we want depth at the original location , which is the metal pole in the stream (calculated 0.044 by subtracting 'Lvl_m_Avg' value at 7/29/12 17:30 from "Stream_m_Avg' at 7/29/12 17:15)
2012-08-10 21:45 | 5684 | 12.62 | 12.53 | 0.221 | -0.074 | 0.265 | 0.118 | 0.088725 | 12.67 | 38.12 | 7.167 | Questionable pressure sensor data; Used pressure offset of 0.044 to recalculate 'Stream_m_Avg' -> the offset of -.074 was measured at the new location of the probe, but we want depth at the original location , which is the metal pole in the stream (calculated 0.044 by subtracting 'Lvl_m_Avg' value at 7/29/12 17:30 from "Stream_m_Avg' at 7/29/12 17:15)
2012-08-10 22:00 | 5685 | 12.63 | 12.48 | 0.227 | -0.074 | 0.271 | 0.118 | 0.088655 | 12.63 | 38.15 | 7.176 | Questionable pressure sensor data; Used pressure offset of 0.044 to recalculate 'Stream_m_Avg' -> the offset of -.074 was measured at the new location of the probe, but we want depth at the original location , which is the metal pole in the stream (calculated 0.044 by subtracting 'Lvl_m_Avg' value at 7/29/12 17:30 from "Stream_m_Avg' at 7/29/12 17:15)
2012-08-10 22:15 | 5686 | 12.63 | 12.43 | 0.234 | -0.074 | 0.278 | 0.118 | 0.088613 | 12.58 | 38.19 | 7.185 | Questionable pressure sensor data; Used pressure offset of 0.044 to recalculate 'Stream_m_Avg' -> the offset of -.074 was measured at the new location of the probe, but we want depth at the original location , which is the metal pole in the stream (calculated 0.044 by subtracting 'Lvl_m_Avg' value at 7/29/12 17:30 from "Stream_m_Avg' at 7/29/12 17:15)
2012-08-10 22:30 | 5687 | 12.62 | 12.37 | 0.243 | -0.074 | 0.287 | 0.118 | 0.08849 | 12.51 | 38.25 | 7.196 | Questionable pressure sensor data; Used pressure offset of 0.044 to recalculate 'Stream_m_Avg' -> the offset of -.074 was measured at the new location of the probe, but we want depth at the original location , which is the metal pole in the stream (calculated 0.044 by subtracting 'Lvl_m_Avg' value at 7/29/12 17:30 from "Stream_m_Avg' at 7/29/12 17:15)
2012-08-10 22:45 | 5688 | 12.62 | 12.3 | 0.259 | -0.074 | 0.303 | 0.118 | 0.08845 | 12.44 | 38.32 | 7.205 | Questionable pressure sensor data; Used pressure offset of 0.044 to recalculate 'Stream_m_Avg' -> the offset of -.074 was measured at the new location of the probe, but we want depth at the original location , which is the metal pole in the stream (calculated 0.044 by subtracting 'Lvl_m_Avg' value at 7/29/12 17:30 from "Stream_m_Avg' at 7/29/12 17:15)
2012-08-10 23:00 | 5689 | 12.6 | 12.23 | 0.277 | -0.074 | 0.321 | 0.118 | 0.088375 | 12.37 | 38.39 | 7.216 | Questionable pressure sensor data; Used pressure offset of 0.044 to recalculate 'Stream_m_Avg' -> the offset of -.074 was measured at the new location of the probe, but we want depth at the original location , which is the metal pole in the stream (calculated 0.044 by subtracting 'Lvl_m_Avg' value at 7/29/12 17:30 from "Stream_m_Avg' at 7/29/12 17:15)
2012-08-10 23:15 | 5690 | 12.6 | 12.16 | 0.291 | -0.074 | 0.335 | 0.118 | 0.088264 | 12.3 | 38.42 | 7.226 | Questionable pressure sensor data; Used pressure offset of 0.044 to recalculate 'Stream_m_Avg' -> the offset of -.074 was measured at the new location of the probe, but we want depth at the original location , which is the metal pole in the stream (calculated 0.044 by subtracting 'Lvl_m_Avg' value at 7/29/12 17:30 from "Stream_m_Avg' at 7/29/12 17:15)
2012-08-10 23:30 | 5691 | 12.6 | 12.1 | 0.305 | -0.074 | 0.349 | 0.118 | 0.088075 | 12.23 | 38.53 | 7.24 | Questionable pressure sensor data; Used pressure offset of 0.044 to recalculate 'Stream_m_Avg' -> the offset of -.074 was measured at the new location of the probe, but we want depth at the original location , which is the metal pole in the stream (calculated 0.044 by subtracting 'Lvl_m_Avg' value at 7/29/12 17:30 from "Stream_m_Avg' at 7/29/12 17:15)
2012-08-10 23:45 | 5692 | 12.59 | 12.03 | 0.315 | -0.074 | 0.359 | 0.118 | 0.087941 | 12.16 | 38.56 | 7.253 | Questionable pressure sensor data; Used pressure offset of 0.044 to recalculate 'Stream_m_Avg' -> the offset of -.074 was measured at the new location of the probe, but we want depth at the original location , which is the metal pole in the stream (calculated 0.044 by subtracting 'Lvl_m_Avg' value at 7/29/12 17:30 from "Stream_m_Avg' at 7/29/12 17:15)
2012-08-11 | 5693 | 12.59 | 11.98 | 0.319 | -0.074 | 0.363 | 0.118 | 0.087714 | 12.11 | 38.63 | 7.265 | Questionable pressure sensor data; Used pressure offset of 0.044 to recalculate 'Stream_m_Avg' -> the offset of -.074 was measured at the new location of the probe, but we want depth at the original location , which is the metal pole in the stream (calculated 0.044 by subtracting 'Lvl_m_Avg' value at 7/29/12 17:30 from "Stream_m_Avg' at 7/29/12 17:15)
2012-08-11 00:15 | 5694 | 12.58 | 11.92 | 0.313 | -0.074 | 0.357 | 0.118 | 0.087589 | 12.05 | 38.67 | 7.277 | Questionable pressure sensor data; Used pressure offset of 0.044 to recalculate 'Stream_m_Avg' -> the offset of -.074 was measured at the new location of the probe, but we want depth at the original location , which is the metal pole in the stream (calculated 0.044 by subtracting 'Lvl_m_Avg' value at 7/29/12 17:30 from "Stream_m_Avg' at 7/29/12 17:15)
2012-08-11 00:30 | 5695 | 12.57 | 11.85 | 0.318 | -0.074 | 0.362 | 0.118 | 0.087462 | 11.99 | 38.74 | 7.289 | Questionable pressure sensor data; Used pressure offset of 0.044 to recalculate 'Stream_m_Avg' -> the offset of -.074 was measured at the new location of the probe, but we want depth at the original location , which is the metal pole in the stream (calculated 0.044 by subtracting 'Lvl_m_Avg' value at 7/29/12 17:30 from "Stream_m_Avg' at 7/29/12 17:15)
2012-08-11 00:45 | 5696 | 12.57 | 11.8 | 0.318 | -0.074 | 0.362 | 0.118 | 0.087357 | 11.93 | 38.81 | 7.297 | Questionable pressure sensor data; Used pressure offset of 0.044 to recalculate 'Stream_m_Avg' -> the offset of -.074 was measured at the new location of the probe, but we want depth at the original location , which is the metal pole in the stream (calculated 0.044 by subtracting 'Lvl_m_Avg' value at 7/29/12 17:30 from "Stream_m_Avg' at 7/29/12 17:15)
2012-08-11 01:00 | 5697 | 12.55 | 11.74 | 0.316 | -0.074 | 0.36 | 0.118 | 0.087205 | 11.87 | 38.88 | 7.305 | Questionable pressure sensor data; Used pressure offset of 0.044 to recalculate 'Stream_m_Avg' -> the offset of -.074 was measured at the new location of the probe, but we want depth at the original location , which is the metal pole in the stream (calculated 0.044 by subtracting 'Lvl_m_Avg' value at 7/29/12 17:30 from "Stream_m_Avg' at 7/29/12 17:15)
2012-08-11 01:15 | 5698 | 12.55 | 11.69 | 0.321 | -0.074 | 0.365 | 0.118 | 0.087036 | 11.83 | 38.88 | 7.317 | Questionable pressure sensor data; Used pressure offset of 0.044 to recalculate 'Stream_m_Avg' -> the offset of -.074 was measured at the new location of the probe, but we want depth at the original location , which is the metal pole in the stream (calculated 0.044 by subtracting 'Lvl_m_Avg' value at 7/29/12 17:30 from "Stream_m_Avg' at 7/29/12 17:15)
2012-08-11 01:30 | 5699 | 12.55 | 11.63 | 0.332 | -0.074 | 0.376 | 0.118 | 0.086906 | 11.76 | 38.94 | 7.326 | Questionable pressure sensor data; Used pressure offset of 0.044 to recalculate 'Stream_m_Avg' -> the offset of -.074 was measured at the new location of the probe, but we want depth at the original location , which is the metal pole in the stream (calculated 0.044 by subtracting 'Lvl_m_Avg' value at 7/29/12 17:30 from "Stream_m_Avg' at 7/29/12 17:15)
2012-08-11 01:45 | 5700 | 12.54 | 11.57 | 0.337 | -0.074 | 0.381 | 0.118 | 0.086745 | 11.7 | 39.01 | 7.337 | Questionable pressure sensor data; Used pressure offset of 0.044 to recalculate 'Stream_m_Avg' -> the offset of -.074 was measured at the new location of the probe, but we want depth at the original location , which is the metal pole in the stream (calculated 0.044 by subtracting 'Lvl_m_Avg' value at 7/29/12 17:30 from "Stream_m_Avg' at 7/29/12 17:15)
2012-08-11 02:00 | 5701 | 12.53 | 11.51 | 0.335 | -0.074 | 0.379 | 0.118 | 0.08657 | 11.64 | 39.08 | 7.347 | Questionable pressure sensor data; Used pressure offset of 0.044 to recalculate 'Stream_m_Avg' -> the offset of -.074 was measured at the new location of the probe, but we want depth at the original location , which is the metal pole in the stream (calculated 0.044 by subtracting 'Lvl_m_Avg' value at 7/29/12 17:30 from "Stream_m_Avg' at 7/29/12 17:15)
2012-08-11 02:15 | 5702 | 12.52 | 11.47 | 0.335 | -0.074 | 0.379 | 0.118 | 0.086455 | 11.61 | 39.08 | 7.354 | Questionable pressure sensor data; Used pressure offset of 0.044 to recalculate 'Stream_m_Avg' -> the offset of -.074 was measured at the new location of the probe, but we want depth at the original location , which is the metal pole in the stream (calculated 0.044 by subtracting 'Lvl_m_Avg' value at 7/29/12 17:30 from "Stream_m_Avg' at 7/29/12 17:15)
2012-08-11 02:30 | 5703 | 12.51 | 11.43 | 0.338 | -0.074 | 0.382 | 0.118 | 0.086352 | 11.55 | 39.15 | 7.361 | Questionable pressure sensor data; Used pressure offset of 0.044 to recalculate 'Stream_m_Avg' -> the offset of -.074 was measured at the new location of the probe, but we want depth at the original location , which is the metal pole in the stream (calculated 0.044 by subtracting 'Lvl_m_Avg' value at 7/29/12 17:30 from "Stream_m_Avg' at 7/29/12 17:15)
2012-08-11 02:45 | 5704 | 12.49 | 11.39 | 0.337 | -0.074 | 0.381 | 0.118 | 0.086177 | 11.51 | 39.22 | 7.369 | Questionable pressure sensor data; Used pressure offset of 0.044 to recalculate 'Stream_m_Avg' -> the offset of -.074 was measured at the new location of the probe, but we want depth at the original location , which is the metal pole in the stream (calculated 0.044 by subtracting 'Lvl_m_Avg' value at 7/29/12 17:30 from "Stream_m_Avg' at 7/29/12 17:15)
2012-08-11 03:00 | 5705 | 12.53 | 11.34 | 0.336 | -0.074 | 0.38 | 0.118 | 0.086102 | 11.47 | 39.22 | 7.38 | Questionable pressure sensor data; Used pressure offset of 0.044 to recalculate 'Stream_m_Avg' -> the offset of -.074 was measured at the new location of the probe, but we want depth at the original location , which is the metal pole in the stream (calculated 0.044 by subtracting 'Lvl_m_Avg' value at 7/29/12 17:30 from "Stream_m_Avg' at 7/29/12 17:15)
2012-08-11 03:15 | 5706 | 12.49 | 11.3 | 0.34 | -0.074 | 0.384 | 0.118 | 0.085981 | 11.42 | 39.29 | 7.387 | Questionable pressure sensor data; Used pressure offset of 0.044 to recalculate 'Stream_m_Avg' -> the offset of -.074 was measured at the new location of the probe, but we want depth at the original location , which is the metal pole in the stream (calculated 0.044 by subtracting 'Lvl_m_Avg' value at 7/29/12 17:30 from "Stream_m_Avg' at 7/29/12 17:15)
2012-08-11 03:30 | 5707 | 12.48 | 11.25 | 0.34 | -0.074 | 0.384 | 0.118 | 0.085847 | 11.38 | 39.32 | 7.396 | Questionable pressure sensor data; Used pressure offset of 0.044 to recalculate 'Stream_m_Avg' -> the offset of -.074 was measured at the new location of the probe, but we want depth at the original location , which is the metal pole in the stream (calculated 0.044 by subtracting 'Lvl_m_Avg' value at 7/29/12 17:30 from "Stream_m_Avg' at 7/29/12 17:15)
2012-08-11 03:45 | 5708 | 12.48 | 11.2 | 0.342 | -0.074 | 0.386 | 0.118 | 0.085611 | 11.33 | 39.35 | 7.405 | Questionable pressure sensor data; Used pressure offset of 0.044 to recalculate 'Stream_m_Avg' -> the offset of -.074 was measured at the new location of the probe, but we want depth at the original location , which is the metal pole in the stream (calculated 0.044 by subtracting 'Lvl_m_Avg' value at 7/29/12 17:30 from "Stream_m_Avg' at 7/29/12 17:15)
2012-08-11 04:00 | 5709 | 12.47 | 11.15 | 0.345 | -0.074 | 0.389 | 0.118 | 0.085386 | 11.29 | 39.42 | 7.412 | Questionable pressure sensor data; Used pressure offset of 0.044 to recalculate 'Stream_m_Avg' -> the offset of -.074 was measured at the new location of the probe, but we want depth at the original location , which is the metal pole in the stream (calculated 0.044 by subtracting 'Lvl_m_Avg' value at 7/29/12 17:30 from "Stream_m_Avg' at 7/29/12 17:15)
2012-08-11 04:15 | 5710 | 12.46 | 11.11 | 0.348 | -0.074 | 0.392 | 0.118 | 0.085311 | 11.24 | 39.42 | 7.419 | Questionable pressure sensor data; Used pressure offset of 0.044 to recalculate 'Stream_m_Avg' -> the offset of -.074 was measured at the new location of the probe, but we want depth at the original location , which is the metal pole in the stream (calculated 0.044 by subtracting 'Lvl_m_Avg' value at 7/29/12 17:30 from "Stream_m_Avg' at 7/29/12 17:15)
2012-08-11 04:30 | 5711 | 12.45 | 11.06 | 0.351 | -0.074 | 0.395 | 0.118 | 0.085216 | 11.19 | 39.49 | 7.425 | Questionable pressure sensor data; Used pressure offset of 0.044 to recalculate 'Stream_m_Avg' -> the offset of -.074 was measured at the new location of the probe, but we want depth at the original location , which is the metal pole in the stream (calculated 0.044 by subtracting 'Lvl_m_Avg' value at 7/29/12 17:30 from "Stream_m_Avg' at 7/29/12 17:15)
2012-08-11 04:45 | 5712 | 12.45 | 11.01 | 0.357 | -0.074 | 0.401 | 0.118 | 0.085052 | 11.13 | 39.55 | 7.436 | Questionable pressure sensor data; Used pressure offset of 0.044 to recalculate 'Stream_m_Avg' -> the offset of -.074 was measured at the new location of the probe, but we want depth at the original location , which is the metal pole in the stream (calculated 0.044 by subtracting 'Lvl_m_Avg' value at 7/29/12 17:30 from "Stream_m_Avg' at 7/29/12 17:15)
2012-08-11 05:00 | 5713 | 12.45 | 10.96 | 0.361 | -0.074 | 0.405 | 0.118 | 0.084947 | 11.09 | 39.56 | 7.444 | Questionable pressure sensor data; Used pressure offset of 0.044 to recalculate 'Stream_m_Avg' -> the offset of -.074 was measured at the new location of the probe, but we want depth at the original location , which is the metal pole in the stream (calculated 0.044 by subtracting 'Lvl_m_Avg' value at 7/29/12 17:30 from "Stream_m_Avg' at 7/29/12 17:15)
2012-08-11 05:15 | 5714 | 12.43 | 10.92 | 0.366 | -0.074 | 0.41 | 0.117 | 0.084651 | 11.05 | 39.63 | 7.454 | Questionable pressure sensor data; Used pressure offset of 0.044 to recalculate 'Stream_m_Avg' -> the offset of -.074 was measured at the new location of the probe, but we want depth at the original location , which is the metal pole in the stream (calculated 0.044 by subtracting 'Lvl_m_Avg' value at 7/29/12 17:30 from "Stream_m_Avg' at 7/29/12 17:15)
2012-08-11 05:30 | 5715 | 12.44 | 10.87 | 0.37 | -0.074 | 0.414 | 0.118 | 0.084624 | 10.99 | 39.7 | 7.461 | Questionable pressure sensor data; Used pressure offset of 0.044 to recalculate 'Stream_m_Avg' -> the offset of -.074 was measured at the new location of the probe, but we want depth at the original location , which is the metal pole in the stream (calculated 0.044 by subtracting 'Lvl_m_Avg' value at 7/29/12 17:30 from "Stream_m_Avg' at 7/29/12 17:15)
2012-08-11 05:45 | 5716 | 12.43 | 10.82 | 0.374 | -0.074 | 0.418 | 0.117 | 0.084481 | 10.95 | 39.7 | 7.47 | Questionable pressure sensor data; Used pressure offset of 0.044 to recalculate 'Stream_m_Avg' -> the offset of -.074 was measured at the new location of the probe, but we want depth at the original location , which is the metal pole in the stream (calculated 0.044 by subtracting 'Lvl_m_Avg' value at 7/29/12 17:30 from "Stream_m_Avg' at 7/29/12 17:15)
2012-08-11 06:00 | 5717 | 12.43 | 10.77 | 0.378 | -0.074 | 0.422 | 0.117 | 0.08434 | 10.9 | 39.77 | 7.479 | Questionable pressure sensor data; Used pressure offset of 0.044 to recalculate 'Stream_m_Avg' -> the offset of -.074 was measured at the new location of the probe, but we want depth at the original location , which is the metal pole in the stream (calculated 0.044 by subtracting 'Lvl_m_Avg' value at 7/29/12 17:30 from "Stream_m_Avg' at 7/29/12 17:15)
2012-08-11 06:15 | 5718 | 12.44 | 10.74 | 0.38 | -0.074 | 0.424 | 0.117 | 0.08418 | 10.86 | 39.83 | 7.489 | Questionable pressure sensor data; Used pressure offset of 0.044 to recalculate 'Stream_m_Avg' -> the offset of -.074 was measured at the new location of the probe, but we want depth at the original location , which is the metal pole in the stream (calculated 0.044 by subtracting 'Lvl_m_Avg' value at 7/29/12 17:30 from "Stream_m_Avg' at 7/29/12 17:15)
2012-08-11 06:30 | 5719 | 12.45 | 10.7 | 0.382 | -0.074 | 0.426 | 0.117 | 0.08404 | 10.83 | 39.83 | 7.497 | Questionable pressure sensor data; Used pressure offset of 0.044 to recalculate 'Stream_m_Avg' -> the offset of -.074 was measured at the new location of the probe, but we want depth at the original location , which is the metal pole in the stream (calculated 0.044 by subtracting 'Lvl_m_Avg' value at 7/29/12 17:30 from "Stream_m_Avg' at 7/29/12 17:15)
2012-08-11 06:45 | 5720 | 12.46 | 10.68 | 0.381 | -0.074 | 0.425 | 0.117 | 0.083887 | 10.8 | 39.9 | 7.501 | Questionable pressure sensor data; Used pressure offset of 0.044 to recalculate 'Stream_m_Avg' -> the offset of -.074 was measured at the new location of the probe, but we want depth at the original location , which is the metal pole in the stream (calculated 0.044 by subtracting 'Lvl_m_Avg' value at 7/29/12 17:30 from "Stream_m_Avg' at 7/29/12 17:15)
2012-08-11 07:00 | 5721 | 12.48 | 10.66 | 0.379 | -0.074 | 0.423 | 0.117 | 0.083761 | 10.78 | 39.9 | 7.509 | Questionable pressure sensor data; Used pressure offset of 0.044 to recalculate 'Stream_m_Avg' -> the offset of -.074 was measured at the new location of the probe, but we want depth at the original location , which is the metal pole in the stream (calculated 0.044 by subtracting 'Lvl_m_Avg' value at 7/29/12 17:30 from "Stream_m_Avg' at 7/29/12 17:15)
2012-08-11 07:15 | 5722 | 12.51 | 10.64 | 0.375 | -0.074 | 0.419 | 0.117 | 0.083634 | 10.76 | 39.9 | 7.511 | Questionable pressure sensor data; Used pressure offset of 0.044 to recalculate 'Stream_m_Avg' -> the offset of -.074 was measured at the new location of the probe, but we want depth at the original location , which is the metal pole in the stream (calculated 0.044 by subtracting 'Lvl_m_Avg' value at 7/29/12 17:30 from "Stream_m_Avg' at 7/29/12 17:15)
2012-08-11 07:30 | 5723 | 12.56 | 10.62 | 0.37 | -0.074 | 0.414 | 0.117 | 0.083592 | 10.75 | 39.97 | 7.521 | Questionable pressure sensor data; Used pressure offset of 0.044 to recalculate 'Stream_m_Avg' -> the offset of -.074 was measured at the new location of the probe, but we want depth at the original location , which is the metal pole in the stream (calculated 0.044 by subtracting 'Lvl_m_Avg' value at 7/29/12 17:30 from "Stream_m_Avg' at 7/29/12 17:15)
2012-08-11 07:45 | 5724 | 12.7 | 10.62 | 0.36 | -0.074 | 0.404 | 0.117 | 0.083518 | 10.74 | 39.97 | 7.522 | Questionable pressure sensor data; Used pressure offset of 0.044 to recalculate 'Stream_m_Avg' -> the offset of -.074 was measured at the new location of the probe, but we want depth at the original location , which is the metal pole in the stream (calculated 0.044 by subtracting 'Lvl_m_Avg' value at 7/29/12 17:30 from "Stream_m_Avg' at 7/29/12 17:15)
2012-08-11 08:00 | 5725 | 12.91 | 10.62 | 0.345 | -0.074 | 0.389 | 0.117 | 0.083481 | 10.74 | 39.97 | 7.522 | Questionable pressure sensor data; Used pressure offset of 0.044 to recalculate 'Stream_m_Avg' -> the offset of -.074 was measured at the new location of the probe, but we want depth at the original location , which is the metal pole in the stream (calculated 0.044 by subtracting 'Lvl_m_Avg' value at 7/29/12 17:30 from "Stream_m_Avg' at 7/29/12 17:15)
2012-08-11 08:15 | 5726 | 13.12 | 10.63 | 0.322 | -0.074 | 0.366 | 0.117 | 0.083435 | 10.76 | 39.97 | 7.525 | Questionable pressure sensor data; Used pressure offset of 0.044 to recalculate 'Stream_m_Avg' -> the offset of -.074 was measured at the new location of the probe, but we want depth at the original location , which is the metal pole in the stream (calculated 0.044 by subtracting 'Lvl_m_Avg' value at 7/29/12 17:30 from "Stream_m_Avg' at 7/29/12 17:15)
2012-08-11 08:30 | 5727 | 13.32 | 10.66 | 0.296 | -0.074 | 0.34 | 0.117 | 0.083404 | 10.79 | 39.97 | 7.522 | Questionable pressure sensor data; Used pressure offset of 0.044 to recalculate 'Stream_m_Avg' -> the offset of -.074 was measured at the new location of the probe, but we want depth at the original location , which is the metal pole in the stream (calculated 0.044 by subtracting 'Lvl_m_Avg' value at 7/29/12 17:30 from "Stream_m_Avg' at 7/29/12 17:15)
2012-08-11 08:45 | 5728 | 13.3 | 10.71 | 0.274 | -0.074 | 0.318 | 0.116 | 0.083463 | 10.84 | 39.97 | 7.522 | Questionable pressure sensor data; Used pressure offset of 0.044 to recalculate 'Stream_m_Avg' -> the offset of -.074 was measured at the new location of the probe, but we want depth at the original location , which is the metal pole in the stream (calculated 0.044 by subtracting 'Lvl_m_Avg' value at 7/29/12 17:30 from "Stream_m_Avg' at 7/29/12 17:15)
2012-08-11 09:00 | 5729 | 13.27 | 10.78 | 0.254 | -0.074 | 0.298 | 0.116 | 0.083464 | 10.91 | 39.96 | 7.52 | Questionable pressure sensor data; Used pressure offset of 0.044 to recalculate 'Stream_m_Avg' -> the offset of -.074 was measured at the new location of the probe, but we want depth at the original location , which is the metal pole in the stream (calculated 0.044 by subtracting 'Lvl_m_Avg' value at 7/29/12 17:30 from "Stream_m_Avg' at 7/29/12 17:15)
2012-08-11 09:15 | 5730 | 13.25 | 10.84 | 0.238 | -0.074 | 0.282 | 0.116 | 0.083551 | 10.96 | 39.89 | 7.511 | Questionable pressure sensor data; Used pressure offset of 0.044 to recalculate 'Stream_m_Avg' -> the offset of -.074 was measured at the new location of the probe, but we want depth at the original location , which is the metal pole in the stream (calculated 0.044 by subtracting 'Lvl_m_Avg' value at 7/29/12 17:30 from "Stream_m_Avg' at 7/29/12 17:15)
2012-08-11 09:30 | 5731 | 13.24 | 10.89 | 0.221 | -0.074 | 0.265 | 0.116 | 0.083598 | 11.02 | 39.82 | 7.503 | Questionable pressure sensor data; Used pressure offset of 0.044 to recalculate 'Stream_m_Avg' -> the offset of -.074 was measured at the new location of the probe, but we want depth at the original location , which is the metal pole in the stream (calculated 0.044 by subtracting 'Lvl_m_Avg' value at 7/29/12 17:30 from "Stream_m_Avg' at 7/29/12 17:15)
2012-08-11 09:45 | 5732 | 13.24 | 10.97 | 0.205 | -0.074 | 0.249 | 0.116 | 0.083685 | 11.1 | 39.75 | 7.49 | Questionable pressure sensor data; Used pressure offset of 0.044 to recalculate 'Stream_m_Avg' -> the offset of -.074 was measured at the new location of the probe, but we want depth at the original location , which is the metal pole in the stream (calculated 0.044 by subtracting 'Lvl_m_Avg' value at 7/29/12 17:30 from "Stream_m_Avg' at 7/29/12 17:15)
2012-08-11 10:00 | 5733 | 13.21 | 11.09 | 0.185 | -0.074 | 0.229 | 0.116 | 0.083849 | 11.22 | 39.62 | 7.469 | Questionable pressure sensor data; Used pressure offset of 0.044 to recalculate 'Stream_m_Avg' -> the offset of -.074 was measured at the new location of the probe, but we want depth at the original location , which is the metal pole in the stream (calculated 0.044 by subtracting 'Lvl_m_Avg' value at 7/29/12 17:30 from "Stream_m_Avg' at 7/29/12 17:15)
2012-08-11 10:15 | 5734 | 13.2 | 11.22 | 0.162 | -0.074 | 0.206 | 0.116 | 0.084111 | 11.35 | 39.52 | 7.447 | Questionable pressure sensor data; Used pressure offset of 0.044 to recalculate 'Stream_m_Avg' -> the offset of -.074 was measured at the new location of the probe, but we want depth at the original location , which is the metal pole in the stream (calculated 0.044 by subtracting 'Lvl_m_Avg' value at 7/29/12 17:30 from "Stream_m_Avg' at 7/29/12 17:15)
2012-08-11 10:30 | 5735 | 13.17 | 11.38 | 0.135 | -0.074 | 0.179 | 0.116 | 0.084379 | 11.51 | 39.41 | 7.428 | Questionable pressure sensor data; Used pressure offset of 0.044 to recalculate 'Stream_m_Avg' -> the offset of -.074 was measured at the new location of the probe, but we want depth at the original location , which is the metal pole in the stream (calculated 0.044 by subtracting 'Lvl_m_Avg' value at 7/29/12 17:30 from "Stream_m_Avg' at 7/29/12 17:15)
2012-08-11 10:45 | 5736 | 13.15 | 11.55 | 0.112 | -0.074 | 0.156 | 0.115 | 0.084663 | 11.68 | 39.27 | 7.403 | Questionable pressure sensor data; Used pressure offset of 0.044 to recalculate 'Stream_m_Avg' -> the offset of -.074 was measured at the new location of the probe, but we want depth at the original location , which is the metal pole in the stream (calculated 0.044 by subtracting 'Lvl_m_Avg' value at 7/29/12 17:30 from "Stream_m_Avg' at 7/29/12 17:15)
2012-08-11 11:00 | 5737 | 13.13 | 11.73 | 0.086 | -0.074 | 0.13 | 0.115 | 0.085101 | 11.87 | 39.2 | 7.384 | Questionable pressure sensor data; Used pressure offset of 0.044 to recalculate 'Stream_m_Avg' -> the offset of -.074 was measured at the new location of the probe, but we want depth at the original location , which is the metal pole in the stream (calculated 0.044 by subtracting 'Lvl_m_Avg' value at 7/29/12 17:30 from "Stream_m_Avg' at 7/29/12 17:15)
2012-08-11 11:15 | 5738 | 13.1 | 11.92 | 0.058 | -0.074 | 0.102 | 0.115 | 0.085441 | 12.06 | 39.06 | 7.362 | Questionable pressure sensor data; Used pressure offset of 0.044 to recalculate 'Stream_m_Avg' -> the offset of -.074 was measured at the new location of the probe, but we want depth at the original location , which is the metal pole in the stream (calculated 0.044 by subtracting 'Lvl_m_Avg' value at 7/29/12 17:30 from "Stream_m_Avg' at 7/29/12 17:15)
2012-08-11 11:30 | 5739 | 13.1 | 12.11 | 0.027 | -0.074 | 0.071 | 0.115 | 0.085921 | 12.25 | 38.93 | 7.339 | Questionable pressure sensor data; Used pressure offset of 0.044 to recalculate 'Stream_m_Avg' -> the offset of -.074 was measured at the new location of the probe, but we want depth at the original location , which is the metal pole in the stream (calculated 0.044 by subtracting 'Lvl_m_Avg' value at 7/29/12 17:30 from "Stream_m_Avg' at 7/29/12 17:15)
2012-08-11 11:45 | 5740 | 13.07 | 12.31 | 0.003 | -0.074 | 0.047 | 0.115 | 0.086296 | 12.46 | 38.72 | 7.305 | Questionable pressure sensor data; Used pressure offset of 0.044 to recalculate 'Stream_m_Avg' -> the offset of -.074 was measured at the new location of the probe, but we want depth at the original location , which is the metal pole in the stream (calculated 0.044 by subtracting 'Lvl_m_Avg' value at 7/29/12 17:30 from "Stream_m_Avg' at 7/29/12 17:15)
2012-08-11 12:00 | 5741 | 13.04 | 12.5 | -0.016 | -0.074 | 0.028 | 0.115 | 0.086758 | 12.65 | 38.58 | 7.277 | Questionable pressure sensor data; Used pressure offset of 0.044 to recalculate 'Stream_m_Avg' -> the offset of -.074 was measured at the new location of the probe, but we want depth at the original location , which is the metal pole in the stream (calculated 0.044 by subtracting 'Lvl_m_Avg' value at 7/29/12 17:30 from "Stream_m_Avg' at 7/29/12 17:15)
2012-08-11 12:15 | 5742 | 13.03 | 12.68 | -0.034 | -0.074 | 0.01 | 0.115 | 0.087231 | 12.83 | 38.41 | 7.244 | Questionable pressure sensor data; Used pressure offset of 0.044 to recalculate 'Stream_m_Avg' -> the offset of -.074 was measured at the new location of the probe, but we want depth at the original location , which is the metal pole in the stream (calculated 0.044 by subtracting 'Lvl_m_Avg' value at 7/29/12 17:30 from "Stream_m_Avg' at 7/29/12 17:15)
2012-08-11 12:30 | 5743 | 13.01 | 12.87 | -0.051 | -0.074 | -0.007 | 0.115 | 0.087711 | 13.03 | 38.24 | 7.216 | Questionable pressure sensor data; Used pressure offset of 0.044 to recalculate 'Stream_m_Avg' -> the offset of -.074 was measured at the new location of the probe, but we want depth at the original location , which is the metal pole in the stream (calculated 0.044 by subtracting 'Lvl_m_Avg' value at 7/29/12 17:30 from "Stream_m_Avg' at 7/29/12 17:15)
2012-08-11 12:45 | 5744 | 12.99 | 13.07 | -0.067 | -0.074 | -0.023 | 0.115 | 0.08818 | 13.23 | 38.1 | 7.182 | Questionable pressure sensor data; Used pressure offset of 0.044 to recalculate 'Stream_m_Avg' -> the offset of -.074 was measured at the new location of the probe, but we want depth at the original location , which is the metal pole in the stream (calculated 0.044 by subtracting 'Lvl_m_Avg' value at 7/29/12 17:30 from "Stream_m_Avg' at 7/29/12 17:15)
2012-08-11 13:00 | 5745 | 12.97 | 13.26 | -0.082 | -0.074 | -0.038 | 0.115 | 0.08856 | 13.42 | 37.93 | 7.154 | Questionable pressure sensor data; Used pressure offset of 0.044 to recalculate 'Stream_m_Avg' -> the offset of -.074 was measured at the new location of the probe, but we want depth at the original location , which is the metal pole in the stream (calculated 0.044 by subtracting 'Lvl_m_Avg' value at 7/29/12 17:30 from "Stream_m_Avg' at 7/29/12 17:15)
2012-08-11 13:15 | 5746 | 12.97 | 13.45 | -0.101 | -0.074 | -0.057 | 0.115 | 0.089078 | 13.61 | 37.76 | 7.122 | Questionable pressure sensor data; Used pressure offset of 0.044 to recalculate 'Stream_m_Avg' -> the offset of -.074 was measured at the new location of the probe, but we want depth at the original location , which is the metal pole in the stream (calculated 0.044 by subtracting 'Lvl_m_Avg' value at 7/29/12 17:30 from "Stream_m_Avg' at 7/29/12 17:15)
2012-08-11 13:30 | 5747 | 12.95 | 13.6 | -0.119 | -0.074 | -0.075 | 0.115 | 0.089455 | 13.76 | 37.59 | 7.091 | Questionable pressure sensor data; Used pressure offset of 0.044 to recalculate 'Stream_m_Avg' -> the offset of -.074 was measured at the new location of the probe, but we want depth at the original location , which is the metal pole in the stream (calculated 0.044 by subtracting 'Lvl_m_Avg' value at 7/29/12 17:30 from "Stream_m_Avg' at 7/29/12 17:15)
2012-08-11 13:45 | 5748 | 12.93 | 13.73 | -0.135 | -0.074 | -0.091 | 0.115 | 0.089737 | 13.9 | 37.48 | 7.063 | Questionable pressure sensor data; Used pressure offset of 0.044 to recalculate 'Stream_m_Avg' -> the offset of -.074 was measured at the new location of the probe, but we want depth at the original location , which is the metal pole in the stream (calculated 0.044 by subtracting 'Lvl_m_Avg' value at 7/29/12 17:30 from "Stream_m_Avg' at 7/29/12 17:15)
2012-08-11 14:00 | 5749 | 12.91 | 13.85 | -0.149 | -0.074 | -0.105 | 0.116 | 0.090219 | 14.02 | 37.38 | 7.042 | Questionable pressure sensor data; Used pressure offset of 0.044 to recalculate 'Stream_m_Avg' -> the offset of -.074 was measured at the new location of the probe, but we want depth at the original location , which is the metal pole in the stream (calculated 0.044 by subtracting 'Lvl_m_Avg' value at 7/29/12 17:30 from "Stream_m_Avg' at 7/29/12 17:15)
2012-08-11 14:15 | 5750 | 12.89 | 13.96 | -0.159 | -0.074 | -0.115 | 0.116 | 0.09058 | 14.14 | 37.28 | 7.023 | Questionable pressure sensor data; Used pressure offset of 0.044 to recalculate 'Stream_m_Avg' -> the offset of -.074 was measured at the new location of the probe, but we want depth at the original location , which is the metal pole in the stream (calculated 0.044 by subtracting 'Lvl_m_Avg' value at 7/29/12 17:30 from "Stream_m_Avg' at 7/29/12 17:15)
2012-08-11 14:30 | 5751 | 12.88 | 14.07 | -0.163 | -0.074 | -0.119 | 0.116 | 0.090892 | 14.25 | 37.21 | 7.007 | Questionable pressure sensor data; Used pressure offset of 0.044 to recalculate 'Stream_m_Avg' -> the offset of -.074 was measured at the new location of the probe, but we want depth at the original location , which is the metal pole in the stream (calculated 0.044 by subtracting 'Lvl_m_Avg' value at 7/29/12 17:30 from "Stream_m_Avg' at 7/29/12 17:15)
2012-08-11 14:45 | 5752 | 12.88 | 14.15 | -0.162 | -0.074 | -0.118 | 0.116 | 0.091168 | 14.33 | 37.11 | 6.993 | Questionable pressure sensor data; Used pressure offset of 0.044 to recalculate 'Stream_m_Avg' -> the offset of -.074 was measured at the new location of the probe, but we want depth at the original location , which is the metal pole in the stream (calculated 0.044 by subtracting 'Lvl_m_Avg' value at 7/29/12 17:30 from "Stream_m_Avg' at 7/29/12 17:15)
2012-08-11 15:00 | 5753 | 12.85 | 14.21 | -0.157 | -0.074 | -0.113 | 0.116 | 0.091444 | 14.39 | 37.04 | 6.977 | Questionable pressure sensor data; Used pressure offset of 0.044 to recalculate 'Stream_m_Avg' -> the offset of -.074 was measured at the new location of the probe, but we want depth at the original location , which is the metal pole in the stream (calculated 0.044 by subtracting 'Lvl_m_Avg' value at 7/29/12 17:30 from "Stream_m_Avg' at 7/29/12 17:15)
2012-08-11 15:15 | 5754 | 12.85 | 14.26 | -0.151 | -0.074 | -0.107 | 0.116 | 0.091601 | 14.44 | 37.03 | 6.969 | Questionable pressure sensor data; Used pressure offset of 0.044 to recalculate 'Stream_m_Avg' -> the offset of -.074 was measured at the new location of the probe, but we want depth at the original location , which is the metal pole in the stream (calculated 0.044 by subtracting 'Lvl_m_Avg' value at 7/29/12 17:30 from "Stream_m_Avg' at 7/29/12 17:15)
2012-08-11 15:30 | 5755 | 12.84 | 14.28 | -0.143 | -0.074 | -0.099 | 0.116 | 0.091916 | 14.46 | 36.93 | 6.958 | Questionable pressure sensor data; Used pressure offset of 0.044 to recalculate 'Stream_m_Avg' -> the offset of -.074 was measured at the new location of the probe, but we want depth at the original location , which is the metal pole in the stream (calculated 0.044 by subtracting 'Lvl_m_Avg' value at 7/29/12 17:30 from "Stream_m_Avg' at 7/29/12 17:15)
2012-08-11 15:45 | 5756 | 12.84 | 14.28 | -0.131 | -0.074 | -0.087 | 0.117 | 0.092056 | 14.46 | 36.9 | 6.948 | Questionable pressure sensor data; Used pressure offset of 0.044 to recalculate 'Stream_m_Avg' -> the offset of -.074 was measured at the new location of the probe, but we want depth at the original location , which is the metal pole in the stream (calculated 0.044 by subtracting 'Lvl_m_Avg' value at 7/29/12 17:30 from "Stream_m_Avg' at 7/29/12 17:15)
2012-08-11 16:00 | 5757 | 12.88 | 14.26 | -0.117 | -0.074 | -0.073 | 0.117 | 0.09229 | 14.45 | 36.86 | 6.942 | Questionable pressure sensor data; Used pressure offset of 0.044 to recalculate 'Stream_m_Avg' -> the offset of -.074 was measured at the new location of the probe, but we want depth at the original location , which is the metal pole in the stream (calculated 0.044 by subtracting 'Lvl_m_Avg' value at 7/29/12 17:30 from "Stream_m_Avg' at 7/29/12 17:15)
2012-08-11 16:15 | 5758 | 12.84 | 14.24 | -0.102 | -0.074 | -0.058 | 0.117 | 0.092359 | 14.42 | 36.86 | 6.937 | Questionable pressure sensor data; Used pressure offset of 0.044 to recalculate 'Stream_m_Avg' -> the offset of -.074 was measured at the new location of the probe, but we want depth at the original location , which is the metal pole in the stream (calculated 0.044 by subtracting 'Lvl_m_Avg' value at 7/29/12 17:30 from "Stream_m_Avg' at 7/29/12 17:15)
2012-08-11 16:30 | 5759 | 12.84 | 14.21 | -0.082 | -0.074 | -0.038 | 0.117 | 0.092487 | 14.4 | 36.9 | 6.939 | Questionable pressure sensor data; Used pressure offset of 0.044 to recalculate 'Stream_m_Avg' -> the offset of -.074 was measured at the new location of the probe, but we want depth at the original location , which is the metal pole in the stream (calculated 0.044 by subtracting 'Lvl_m_Avg' value at 7/29/12 17:30 from "Stream_m_Avg' at 7/29/12 17:15)
2012-08-11 16:45 | 5760 | 12.84 | 14.16 | -0.05 | -0.074 | -0.006 | 0.118 | 0.092531 | 14.34 | 36.86 | 6.941 | Questionable pressure sensor data; Used pressure offset of 0.044 to recalculate 'Stream_m_Avg' -> the offset of -.074 was measured at the new location of the probe, but we want depth at the original location , which is the metal pole in the stream (calculated 0.044 by subtracting 'Lvl_m_Avg' value at 7/29/12 17:30 from "Stream_m_Avg' at 7/29/12 17:15)
2012-08-11 17:00 | 5761 | 12.85 | 14.1 | -0.013 | -0.074 | 0.031 | 0.118 | 0.092547 | 14.28 | 36.93 | 6.946 | Questionable pressure sensor data; Used pressure offset of 0.044 to recalculate 'Stream_m_Avg' -> the offset of -.074 was measured at the new location of the probe, but we want depth at the original location , which is the metal pole in the stream (calculated 0.044 by subtracting 'Lvl_m_Avg' value at 7/29/12 17:30 from "Stream_m_Avg' at 7/29/12 17:15)
2012-08-11 17:15 | 5762 | 12.86 | 14.03 | 0.024 | -0.074 | 0.068 | 0.118 | 0.092588 | 14.21 | 36.94 | 6.948 | Questionable pressure sensor data; Used pressure offset of 0.044 to recalculate 'Stream_m_Avg' -> the offset of -.074 was measured at the new location of the probe, but we want depth at the original location , which is the metal pole in the stream (calculated 0.044 by subtracting 'Lvl_m_Avg' value at 7/29/12 17:30 from "Stream_m_Avg' at 7/29/12 17:15)
2012-08-11 17:30 | 5763 | 12.86 | 13.94 | 0.066 | -0.074 | 0.11 | 0.118 | 0.092512 | 14.11 | 37.04 | 6.959 | Questionable pressure sensor data; Used pressure offset of 0.044 to recalculate 'Stream_m_Avg' -> the offset of -.074 was measured at the new location of the probe, but we want depth at the original location , which is the metal pole in the stream (calculated 0.044 by subtracting 'Lvl_m_Avg' value at 7/29/12 17:30 from "Stream_m_Avg' at 7/29/12 17:15)
2012-08-11 17:45 | 5764 | 12.88 | 13.8 | 0.104 | -0.074 | 0.148 | 0.119 | 0.092474 | 13.97 | 37.11 | 6.977 | Questionable pressure sensor data; Used pressure offset of 0.044 to recalculate 'Stream_m_Avg' -> the offset of -.074 was measured at the new location of the probe, but we want depth at the original location , which is the metal pole in the stream (calculated 0.044 by subtracting 'Lvl_m_Avg' value at 7/29/12 17:30 from "Stream_m_Avg' at 7/29/12 17:15)
2012-08-11 18:00 | 5765 | 12.89 | 13.66 | 0.143 | -0.074 | 0.187 | 0.119 | 0.09222 | 13.82 | 37.18 | 6.993 | Questionable pressure sensor data; Used pressure offset of 0.044 to recalculate 'Stream_m_Avg' -> the offset of -.074 was measured at the new location of the probe, but we want depth at the original location , which is the metal pole in the stream (calculated 0.044 by subtracting 'Lvl_m_Avg' value at 7/29/12 17:30 from "Stream_m_Avg' at 7/29/12 17:15)
2012-08-11 18:15 | 5766 | 12.93 | 13.52 | 0.174 | -0.074 | 0.218 | 0.119 | 0.091936 | 13.68 | 37.32 | 7.013 | Questionable pressure sensor data; Used pressure offset of 0.044 to recalculate 'Stream_m_Avg' -> the offset of -.074 was measured at the new location of the probe, but we want depth at the original location , which is the metal pole in the stream (calculated 0.044 by subtracting 'Lvl_m_Avg' value at 7/29/12 17:30 from "Stream_m_Avg' at 7/29/12 17:15)
2012-08-11 18:30 | 5767 | 12.94 | 13.4 | 0.203 | -0.074 | 0.247 | 0.119 | 0.091538 | 13.55 | 37.42 | 7.035 | Questionable pressure sensor data; Used pressure offset of 0.044 to recalculate 'Stream_m_Avg' -> the offset of -.074 was measured at the new location of the probe, but we want depth at the original location , which is the metal pole in the stream (calculated 0.044 by subtracting 'Lvl_m_Avg' value at 7/29/12 17:30 from "Stream_m_Avg' at 7/29/12 17:15)
2012-08-11 18:45 | 5768 | 12.94 | 13.29 | 0.247 | -0.074 | 0.291 | 0.119 | 0.091585 | 13.44 | 37.49 | 7.05 | Questionable pressure sensor data; Used pressure offset of 0.044 to recalculate 'Stream_m_Avg' -> the offset of -.074 was measured at the new location of the probe, but we want depth at the original location , which is the metal pole in the stream (calculated 0.044 by subtracting 'Lvl_m_Avg' value at 7/29/12 17:30 from "Stream_m_Avg' at 7/29/12 17:15)
2012-08-11 19:00 | 5769 | 12.93 | 13.2 | 0.279 | -0.074 | 0.323 | 0.119 | 0.091498 | 13.35 | 37.56 | 7.066 | Questionable pressure sensor data; Used pressure offset of 0.044 to recalculate 'Stream_m_Avg' -> the offset of -.074 was measured at the new location of the probe, but we want depth at the original location , which is the metal pole in the stream (calculated 0.044 by subtracting 'Lvl_m_Avg' value at 7/29/12 17:30 from "Stream_m_Avg' at 7/29/12 17:15)
2012-08-11 19:15 | 5770 | 12.81 | 13.13 | 0.297 | -0.074 | 0.341 | 0.12 | 0.091499 | 13.27 | 37.56 | 7.073 | Questionable pressure sensor data; Used pressure offset of 0.044 to recalculate 'Stream_m_Avg' -> the offset of -.074 was measured at the new location of the probe, but we want depth at the original location , which is the metal pole in the stream (calculated 0.044 by subtracting 'Lvl_m_Avg' value at 7/29/12 17:30 from "Stream_m_Avg' at 7/29/12 17:15)
2012-08-11 19:30 | 5771 | 12.73 | 13.05 | 0.322 | -0.074 | 0.366 | 0.12 | 0.091373 | 13.2 | 37.67 | 7.084 | Questionable pressure sensor data; Used pressure offset of 0.044 to recalculate 'Stream_m_Avg' -> the offset of -.074 was measured at the new location of the probe, but we want depth at the original location , which is the metal pole in the stream (calculated 0.044 by subtracting 'Lvl_m_Avg' value at 7/29/12 17:30 from "Stream_m_Avg' at 7/29/12 17:15)
2012-08-11 19:45 | 5772 | 12.68 | 12.97 | 0.34 | -0.074 | 0.384 | 0.12 | 0.091219 | 13.11 | 37.77 | 7.098 | Questionable pressure sensor data; Used pressure offset of 0.044 to recalculate 'Stream_m_Avg' -> the offset of -.074 was measured at the new location of the probe, but we want depth at the original location , which is the metal pole in the stream (calculated 0.044 by subtracting 'Lvl_m_Avg' value at 7/29/12 17:30 from "Stream_m_Avg' at 7/29/12 17:15)
2012-08-11 20:00 | 5773 | 12.68 | 12.89 | 0.352 | -0.074 | 0.396 | 0.12 | 0.091175 | 13.04 | 37.77 | 7.109 | Questionable pressure sensor data; Used pressure offset of 0.044 to recalculate 'Stream_m_Avg' -> the offset of -.074 was measured at the new location of the probe, but we want depth at the original location , which is the metal pole in the stream (calculated 0.044 by subtracting 'Lvl_m_Avg' value at 7/29/12 17:30 from "Stream_m_Avg' at 7/29/12 17:15)
2012-08-11 20:15 | 5774 | 12.66 | 12.81 | 0.37 | -0.074 | 0.414 | 0.12 | 0.091058 | 12.95 | 37.84 | 7.117 | Questionable pressure sensor data; Used pressure offset of 0.044 to recalculate 'Stream_m_Avg' -> the offset of -.074 was measured at the new location of the probe, but we want depth at the original location , which is the metal pole in the stream (calculated 0.044 by subtracting 'Lvl_m_Avg' value at 7/29/12 17:30 from "Stream_m_Avg' at 7/29/12 17:15)
2012-08-11 20:30 | 5775 | 12.65 | 12.72 | 0.388 | -0.074 | 0.432 | 0.12 | 0.090874 | 12.86 | 37.91 | 7.131 | Questionable pressure sensor data; Used pressure offset of 0.044 to recalculate 'Stream_m_Avg' -> the offset of -.074 was measured at the new location of the probe, but we want depth at the original location , which is the metal pole in the stream (calculated 0.044 by subtracting 'Lvl_m_Avg' value at 7/29/12 17:30 from "Stream_m_Avg' at 7/29/12 17:15)
2012-08-11 20:45 | 5776 | 12.62 | 12.63 | 0.405 | -0.074 | 0.449 | 0.12 | 0.090873 | 12.77 | 38.02 | 7.145 | Questionable pressure sensor data; Used pressure offset of 0.044 to recalculate 'Stream_m_Avg' -> the offset of -.074 was measured at the new location of the probe, but we want depth at the original location , which is the metal pole in the stream (calculated 0.044 by subtracting 'Lvl_m_Avg' value at 7/29/12 17:30 from "Stream_m_Avg' at 7/29/12 17:15)
2012-08-11 21:00 | 5777 | 12.62 | 12.55 | 0.418 | -0.074 | 0.462 | 0.12 | 0.090704 | 12.69 | 38.12 | 7.165 | Questionable pressure sensor data; Used pressure offset of 0.044 to recalculate 'Stream_m_Avg' -> the offset of -.074 was measured at the new location of the probe, but we want depth at the original location , which is the metal pole in the stream (calculated 0.044 by subtracting 'Lvl_m_Avg' value at 7/29/12 17:30 from "Stream_m_Avg' at 7/29/12 17:15)
2012-08-11 21:15 | 5778 | 12.61 | 12.47 | 0.43 | -0.074 | 0.474 | 0.12 | 0.090608 | 12.61 | 38.19 | 7.181 | Questionable pressure sensor data; Used pressure offset of 0.044 to recalculate 'Stream_m_Avg' -> the offset of -.074 was measured at the new location of the probe, but we want depth at the original location , which is the metal pole in the stream (calculated 0.044 by subtracting 'Lvl_m_Avg' value at 7/29/12 17:30 from "Stream_m_Avg' at 7/29/12 17:15)
2012-08-11 21:30 | 5779 | 12.6 | 12.4 | 0.438 | -0.074 | 0.482 | 0.12 | 0.090429 | 12.53 | 38.25 | 7.194 | Questionable pressure sensor data; Used pressure offset of 0.044 to recalculate 'Stream_m_Avg' -> the offset of -.074 was measured at the new location of the probe, but we want depth at the original location , which is the metal pole in the stream (calculated 0.044 by subtracting 'Lvl_m_Avg' value at 7/29/12 17:30 from "Stream_m_Avg' at 7/29/12 17:15)
2012-08-11 21:45 | 5780 | 12.61 | 12.33 | 0.443 | -0.074 | 0.487 | 0.121 | 0.090364 | 12.47 | 38.32 | 7.205 | Questionable pressure sensor data; Used pressure offset of 0.044 to recalculate 'Stream_m_Avg' -> the offset of -.074 was measured at the new location of the probe, but we want depth at the original location , which is the metal pole in the stream (calculated 0.044 by subtracting 'Lvl_m_Avg' value at 7/29/12 17:30 from "Stream_m_Avg' at 7/29/12 17:15)
2012-08-11 22:00 | 5781 | 12.59 | 12.27 | 0.444 | -0.074 | 0.488 | 0.121 | 0.090255 | 12.41 | 38.39 | 7.216 | Questionable pressure sensor data; Used pressure offset of 0.044 to recalculate 'Stream_m_Avg' -> the offset of -.074 was measured at the new location of the probe, but we want depth at the original location , which is the metal pole in the stream (calculated 0.044 by subtracting 'Lvl_m_Avg' value at 7/29/12 17:30 from "Stream_m_Avg' at 7/29/12 17:15)
2012-08-11 22:15 | 5782 | 12.57 | 12.22 | 0.441 | -0.074 | 0.485 | 0.121 | 0.090036 | 12.36 | 38.39 | 7.225 | Questionable pressure sensor data; Used pressure offset of 0.044 to recalculate 'Stream_m_Avg' -> the offset of -.074 was measured at the new location of the probe, but we want depth at the original location , which is the metal pole in the stream (calculated 0.044 by subtracting 'Lvl_m_Avg' value at 7/29/12 17:30 from "Stream_m_Avg' at 7/29/12 17:15)
2012-08-11 22:30 | 5783 | 12.58 | 12.17 | 0.436 | -0.074 | 0.48 | 0.121 | 0.090061 | 12.31 | 38.46 | 7.233 | Questionable pressure sensor data; Used pressure offset of 0.044 to recalculate 'Stream_m_Avg' -> the offset of -.074 was measured at the new location of the probe, but we want depth at the original location , which is the metal pole in the stream (calculated 0.044 by subtracting 'Lvl_m_Avg' value at 7/29/12 17:30 from "Stream_m_Avg' at 7/29/12 17:15)
2012-08-11 22:45 | 5784 | 12.57 | 12.12 | 0.423 | -0.074 | 0.467 | 0.121 | 0.090036 | 12.26 | 38.53 | 7.244 | Questionable pressure sensor data; Used pressure offset of 0.044 to recalculate 'Stream_m_Avg' -> the offset of -.074 was measured at the new location of the probe, but we want depth at the original location , which is the metal pole in the stream (calculated 0.044 by subtracting 'Lvl_m_Avg' value at 7/29/12 17:30 from "Stream_m_Avg' at 7/29/12 17:15)
2012-08-11 23:00 | 5785 | 12.57 | 12.07 | 0.406 | -0.074 | 0.45 | 0.121 | 0.089848 | 12.21 | 38.53 | 7.251 | Questionable pressure sensor data; Used pressure offset of 0.044 to recalculate 'Stream_m_Avg' -> the offset of -.074 was measured at the new location of the probe, but we want depth at the original location , which is the metal pole in the stream (calculated 0.044 by subtracting 'Lvl_m_Avg' value at 7/29/12 17:30 from "Stream_m_Avg' at 7/29/12 17:15)
2012-08-11 23:15 | 5786 | 12.56 | 12.02 | 0.389 | -0.074 | 0.433 | 0.121 | 0.089603 | 12.16 | 38.59 | 7.258 | Questionable pressure sensor data; Used pressure offset of 0.044 to recalculate 'Stream_m_Avg' -> the offset of -.074 was measured at the new location of the probe, but we want depth at the original location , which is the metal pole in the stream (calculated 0.044 by subtracting 'Lvl_m_Avg' value at 7/29/12 17:30 from "Stream_m_Avg' at 7/29/12 17:15)
2012-08-11 23:30 | 5787 | 12.55 | 11.98 | 0.378 | -0.074 | 0.422 | 0.121 | 0.089839 | 12.12 | 38.66 | 7.271 | Questionable pressure sensor data; Used pressure offset of 0.044 to recalculate 'Stream_m_Avg' -> the offset of -.074 was measured at the new location of the probe, but we want depth at the original location , which is the metal pole in the stream (calculated 0.044 by subtracting 'Lvl_m_Avg' value at 7/29/12 17:30 from "Stream_m_Avg' at 7/29/12 17:15)
2012-08-11 23:45 | 5788 | 12.54 | 11.93 | 0.371 | -0.074 | 0.415 | 0.121 | 0.089748 | 12.07 | 38.73 | 7.28 | Questionable pressure sensor data; Used pressure offset of 0.044 to recalculate 'Stream_m_Avg' -> the offset of -.074 was measured at the new location of the probe, but we want depth at the original location , which is the metal pole in the stream (calculated 0.044 by subtracting 'Lvl_m_Avg' value at 7/29/12 17:30 from "Stream_m_Avg' at 7/29/12 17:15)
2012-08-12 | 5789 | 12.54 | 11.88 | 0.372 | -0.074 | 0.416 | 0.121 | 0.089672 | 12.02 | 38.73 | 7.289 | Questionable pressure sensor data; Used pressure offset of 0.044 to recalculate 'Stream_m_Avg' -> the offset of -.074 was measured at the new location of the probe, but we want depth at the original location , which is the metal pole in the stream (calculated 0.044 by subtracting 'Lvl_m_Avg' value at 7/29/12 17:30 from "Stream_m_Avg' at 7/29/12 17:15)
2012-08-12 00:15 | 5790 | 12.53 | 11.81 | 0.377 | -0.074 | 0.421 | 0.121 | 0.089565 | 11.95 | 38.79 | 7.296 | Questionable pressure sensor data; Used pressure offset of 0.044 to recalculate 'Stream_m_Avg' -> the offset of -.074 was measured at the new location of the probe, but we want depth at the original location , which is the metal pole in the stream (calculated 0.044 by subtracting 'Lvl_m_Avg' value at 7/29/12 17:30 from "Stream_m_Avg' at 7/29/12 17:15)
2012-08-12 00:30 | 5791 | 12.53 | 11.75 | 0.378 | -0.074 | 0.422 | 0.121 | 0.089473 | 11.89 | 38.86 | 7.307 | Questionable pressure sensor data; Used pressure offset of 0.044 to recalculate 'Stream_m_Avg' -> the offset of -.074 was measured at the new location of the probe, but we want depth at the original location , which is the metal pole in the stream (calculated 0.044 by subtracting 'Lvl_m_Avg' value at 7/29/12 17:30 from "Stream_m_Avg' at 7/29/12 17:15)
2012-08-12 00:45 | 5792 | 12.52 | 11.69 | 0.386 | -0.074 | 0.43 | 0.121 | 0.089135 | 11.82 | 38.93 | 7.319 | Questionable pressure sensor data; Used pressure offset of 0.044 to recalculate 'Stream_m_Avg' -> the offset of -.074 was measured at the new location of the probe, but we want depth at the original location , which is the metal pole in the stream (calculated 0.044 by subtracting 'Lvl_m_Avg' value at 7/29/12 17:30 from "Stream_m_Avg' at 7/29/12 17:15)
2012-08-12 01:00 | 5793 | 12.51 | 11.63 | 0.399 | -0.074 | 0.443 | 0.121 | 0.088917 | 11.76 | 39 | 7.33 | Questionable pressure sensor data; Used pressure offset of 0.044 to recalculate 'Stream_m_Avg' -> the offset of -.074 was measured at the new location of the probe, but we want depth at the original location , which is the metal pole in the stream (calculated 0.044 by subtracting 'Lvl_m_Avg' value at 7/29/12 17:30 from "Stream_m_Avg' at 7/29/12 17:15)
2012-08-12 01:15 | 5794 | 12.5 | 11.57 | 0.411 | -0.074 | 0.455 | 0.121 | 0.089007 | 11.71 | 39 | 7.337 | Questionable pressure sensor data; Used pressure offset of 0.044 to recalculate 'Stream_m_Avg' -> the offset of -.074 was measured at the new location of the probe, but we want depth at the original location , which is the metal pole in the stream (calculated 0.044 by subtracting 'Lvl_m_Avg' value at 7/29/12 17:30 from "Stream_m_Avg' at 7/29/12 17:15)
2012-08-12 01:30 | 5795 | 12.49 | 11.52 | 0.42 | -0.074 | 0.464 | 0.121 | 0.088792 | 11.66 | 39.07 | 7.345 | Questionable pressure sensor data; Used pressure offset of 0.044 to recalculate 'Stream_m_Avg' -> the offset of -.074 was measured at the new location of the probe, but we want depth at the original location , which is the metal pole in the stream (calculated 0.044 by subtracting 'Lvl_m_Avg' value at 7/29/12 17:30 from "Stream_m_Avg' at 7/29/12 17:15)
2012-08-12 01:45 | 5796 | 12.48 | 11.47 | 0.428 | -0.074 | 0.472 | 0.121 | 0.088684 | 11.6 | 39.11 | 7.353 | Questionable pressure sensor data; Used pressure offset of 0.044 to recalculate 'Stream_m_Avg' -> the offset of -.074 was measured at the new location of the probe, but we want depth at the original location , which is the metal pole in the stream (calculated 0.044 by subtracting 'Lvl_m_Avg' value at 7/29/12 17:30 from "Stream_m_Avg' at 7/29/12 17:15)
2012-08-12 02:00 | 5797 | 12.49 | 11.41 | 0.433 | -0.074 | 0.477 | 0.121 | 0.088493 | 11.54 | 39.14 | 7.364 | Questionable pressure sensor data; Used pressure offset of 0.044 to recalculate 'Stream_m_Avg' -> the offset of -.074 was measured at the new location of the probe, but we want depth at the original location , which is the metal pole in the stream (calculated 0.044 by subtracting 'Lvl_m_Avg' value at 7/29/12 17:30 from "Stream_m_Avg' at 7/29/12 17:15)
2012-08-12 02:15 | 5798 | 12.48 | 11.36 | 0.439 | -0.074 | 0.483 | 0.121 | 0.088226 | 11.49 | 39.21 | 7.37 | Questionable pressure sensor data; Used pressure offset of 0.044 to recalculate 'Stream_m_Avg' -> the offset of -.074 was measured at the new location of the probe, but we want depth at the original location , which is the metal pole in the stream (calculated 0.044 by subtracting 'Lvl_m_Avg' value at 7/29/12 17:30 from "Stream_m_Avg' at 7/29/12 17:15)
2012-08-12 02:30 | 5799 | 12.47 | 11.31 | 0.445 | -0.074 | 0.489 | 0.121 | 0.08817 | 11.44 | 39.21 | 7.38 | Questionable pressure sensor data; Used pressure offset of 0.044 to recalculate 'Stream_m_Avg' -> the offset of -.074 was measured at the new location of the probe, but we want depth at the original location , which is the metal pole in the stream (calculated 0.044 by subtracting 'Lvl_m_Avg' value at 7/29/12 17:30 from "Stream_m_Avg' at 7/29/12 17:15)
2012-08-12 02:45 | 5800 | 12.47 | 11.26 | 0.449 | -0.074 | 0.493 | 0.121 | 0.087994 | 11.39 | 39.28 | 7.389 | Questionable pressure sensor data; Used pressure offset of 0.044 to recalculate 'Stream_m_Avg' -> the offset of -.074 was measured at the new location of the probe, but we want depth at the original location , which is the metal pole in the stream (calculated 0.044 by subtracting 'Lvl_m_Avg' value at 7/29/12 17:30 from "Stream_m_Avg' at 7/29/12 17:15)
2012-08-12 03:00 | 5801 | 12.46 | 11.21 | 0.454 | -0.074 | 0.498 | 0.121 | 0.08778 | 11.34 | 39.35 | 7.398 | Questionable pressure sensor data; Used pressure offset of 0.044 to recalculate 'Stream_m_Avg' -> the offset of -.074 was measured at the new location of the probe, but we want depth at the original location , which is the metal pole in the stream (calculated 0.044 by subtracting 'Lvl_m_Avg' value at 7/29/12 17:30 from "Stream_m_Avg' at 7/29/12 17:15)
2012-08-12 03:15 | 5802 | 12.45 | 11.16 | 0.458 | -0.074 | 0.502 | 0.121 | 0.087587 | 11.29 | 39.35 | 7.405 | Questionable pressure sensor data; Used pressure offset of 0.044 to recalculate 'Stream_m_Avg' -> the offset of -.074 was measured at the new location of the probe, but we want depth at the original location , which is the metal pole in the stream (calculated 0.044 by subtracting 'Lvl_m_Avg' value at 7/29/12 17:30 from "Stream_m_Avg' at 7/29/12 17:15)
2012-08-12 03:30 | 5803 | 12.45 | 11.1 | 0.464 | -0.074 | 0.508 | 0.121 | 0.087459 | 11.23 | 39.42 | 7.408 | Questionable pressure sensor data; Used pressure offset of 0.044 to recalculate 'Stream_m_Avg' -> the offset of -.074 was measured at the new location of the probe, but we want depth at the original location , which is the metal pole in the stream (calculated 0.044 by subtracting 'Lvl_m_Avg' value at 7/29/12 17:30 from "Stream_m_Avg' at 7/29/12 17:15)
2012-08-12 03:45 | 5804 | 12.45 | 11.05 | 0.468 | -0.074 | 0.512 | 0.121 | 0.087295 | 11.18 | 39.42 | 7.419 | Questionable pressure sensor data; Used pressure offset of 0.044 to recalculate 'Stream_m_Avg' -> the offset of -.074 was measured at the new location of the probe, but we want depth at the original location , which is the metal pole in the stream (calculated 0.044 by subtracting 'Lvl_m_Avg' value at 7/29/12 17:30 from "Stream_m_Avg' at 7/29/12 17:15)
2012-08-12 04:00 | 5805 | 12.44 | 11.01 | 0.472 | -0.074 | 0.516 | 0.121 | 0.087224 | 11.13 | 39.49 | 7.429 | Questionable pressure sensor data; Used pressure offset of 0.044 to recalculate 'Stream_m_Avg' -> the offset of -.074 was measured at the new location of the probe, but we want depth at the original location , which is the metal pole in the stream (calculated 0.044 by subtracting 'Lvl_m_Avg' value at 7/29/12 17:30 from "Stream_m_Avg' at 7/29/12 17:15)
2012-08-12 04:15 | 5806 | 12.43 | 10.96 | 0.474 | -0.074 | 0.518 | 0.121 | 0.087007 | 11.09 | 39.52 | 7.437 | Questionable pressure sensor data; Used pressure offset of 0.044 to recalculate 'Stream_m_Avg' -> the offset of -.074 was measured at the new location of the probe, but we want depth at the original location , which is the metal pole in the stream (calculated 0.044 by subtracting 'Lvl_m_Avg' value at 7/29/12 17:30 from "Stream_m_Avg' at 7/29/12 17:15)
2012-08-12 04:30 | 5807 | 12.43 | 10.92 | 0.477 | -0.074 | 0.521 | 0.12 | 0.086847 | 11.04 | 39.56 | 7.444 | Questionable pressure sensor data; Used pressure offset of 0.044 to recalculate 'Stream_m_Avg' -> the offset of -.074 was measured at the new location of the probe, but we want depth at the original location , which is the metal pole in the stream (calculated 0.044 by subtracting 'Lvl_m_Avg' value at 7/29/12 17:30 from "Stream_m_Avg' at 7/29/12 17:15)
2012-08-12 04:45 | 5808 | 12.43 | 10.87 | 0.479 | -0.074 | 0.523 | 0.12 | 0.08665 | 10.99 | 39.63 | 7.451 | Questionable pressure sensor data; Used pressure offset of 0.044 to recalculate 'Stream_m_Avg' -> the offset of -.074 was measured at the new location of the probe, but we want depth at the original location , which is the metal pole in the stream (calculated 0.044 by subtracting 'Lvl_m_Avg' value at 7/29/12 17:30 from "Stream_m_Avg' at 7/29/12 17:15)
2012-08-12 05:00 | 5809 | 12.42 | 10.82 | 0.481 | -0.074 | 0.525 | 0.12 | 0.086569 | 10.95 | 39.63 | 7.458 | Questionable pressure sensor data; Used pressure offset of 0.044 to recalculate 'Stream_m_Avg' -> the offset of -.074 was measured at the new location of the probe, but we want depth at the original location , which is the metal pole in the stream (calculated 0.044 by subtracting 'Lvl_m_Avg' value at 7/29/12 17:30 from "Stream_m_Avg' at 7/29/12 17:15)
2012-08-12 05:15 | 5810 | 12.43 | 10.78 | 0.483 | -0.074 | 0.527 | 0.12 | 0.086343 | 10.91 | 39.66 | 7.465 | Questionable pressure sensor data; Used pressure offset of 0.044 to recalculate 'Stream_m_Avg' -> the offset of -.074 was measured at the new location of the probe, but we want depth at the original location , which is the metal pole in the stream (calculated 0.044 by subtracting 'Lvl_m_Avg' value at 7/29/12 17:30 from "Stream_m_Avg' at 7/29/12 17:15)
2012-08-12 05:30 | 5811 | 12.42 | 10.73 | 0.484 | -0.074 | 0.528 | 0.12 | 0.086209 | 10.86 | 39.73 | 7.471 | Questionable pressure sensor data; Used pressure offset of 0.044 to recalculate 'Stream_m_Avg' -> the offset of -.074 was measured at the new location of the probe, but we want depth at the original location , which is the metal pole in the stream (calculated 0.044 by subtracting 'Lvl_m_Avg' value at 7/29/12 17:30 from "Stream_m_Avg' at 7/29/12 17:15)
2012-08-12 05:45 | 5812 | 12.42 | 10.69 | 0.485 | -0.074 | 0.529 | 0.12 | 0.086025 | 10.82 | 39.77 | 7.482 | Questionable pressure sensor data; Used pressure offset of 0.044 to recalculate 'Stream_m_Avg' -> the offset of -.074 was measured at the new location of the probe, but we want depth at the original location , which is the metal pole in the stream (calculated 0.044 by subtracting 'Lvl_m_Avg' value at 7/29/12 17:30 from "Stream_m_Avg' at 7/29/12 17:15)
2012-08-12 06:00 | 5813 | 12.42 | 10.65 | 0.485 | -0.074 | 0.529 | 0.12 | 0.085867 | 10.77 | 39.83 | 7.495 | Questionable pressure sensor data; Used pressure offset of 0.044 to recalculate 'Stream_m_Avg' -> the offset of -.074 was measured at the new location of the probe, but we want depth at the original location , which is the metal pole in the stream (calculated 0.044 by subtracting 'Lvl_m_Avg' value at 7/29/12 17:30 from "Stream_m_Avg' at 7/29/12 17:15)
2012-08-12 06:15 | 5814 | 12.43 | 10.61 | 0.484 | -0.074 | 0.528 | 0.12 | 0.085741 | 10.74 | 39.83 | 7.496 | Questionable pressure sensor data; Used pressure offset of 0.044 to recalculate 'Stream_m_Avg' -> the offset of -.074 was measured at the new location of the probe, but we want depth at the original location , which is the metal pole in the stream (calculated 0.044 by subtracting 'Lvl_m_Avg' value at 7/29/12 17:30 from "Stream_m_Avg' at 7/29/12 17:15)
2012-08-12 06:30 | 5815 | 12.45 | 10.58 | 0.481 | -0.074 | 0.525 | 0.12 | 0.085659 | 10.7 | 39.93 | 7.514 | Questionable pressure sensor data; Used pressure offset of 0.044 to recalculate 'Stream_m_Avg' -> the offset of -.074 was measured at the new location of the probe, but we want depth at the original location , which is the metal pole in the stream (calculated 0.044 by subtracting 'Lvl_m_Avg' value at 7/29/12 17:30 from "Stream_m_Avg' at 7/29/12 17:15)
2012-08-12 06:45 | 5816 | 12.49 | 10.56 | 0.476 | -0.074 | 0.52 | 0.12 | 0.085508 | 10.68 | 39.97 | 7.517 | Questionable pressure sensor data; Used pressure offset of 0.044 to recalculate 'Stream_m_Avg' -> the offset of -.074 was measured at the new location of the probe, but we want depth at the original location , which is the metal pole in the stream (calculated 0.044 by subtracting 'Lvl_m_Avg' value at 7/29/12 17:30 from "Stream_m_Avg' at 7/29/12 17:15)
2012-08-12 07:00 | 5817 | 12.56 | 10.55 | 0.47 | -0.074 | 0.514 | 0.12 | 0.085368 | 10.68 | 39.97 | 7.522 | Questionable pressure sensor data; Used pressure offset of 0.044 to recalculate 'Stream_m_Avg' -> the offset of -.074 was measured at the new location of the probe, but we want depth at the original location , which is the metal pole in the stream (calculated 0.044 by subtracting 'Lvl_m_Avg' value at 7/29/12 17:30 from "Stream_m_Avg' at 7/29/12 17:15)
2012-08-12 07:15 | 5818 | 12.65 | 10.54 | 0.464 | -0.074 | 0.508 | 0.119 | 0.085242 | 10.67 | 40.04 | 7.529 | Questionable pressure sensor data; Used pressure offset of 0.044 to recalculate 'Stream_m_Avg' -> the offset of -.074 was measured at the new location of the probe, but we want depth at the original location , which is the metal pole in the stream (calculated 0.044 by subtracting 'Lvl_m_Avg' value at 7/29/12 17:30 from "Stream_m_Avg' at 7/29/12 17:15)
2012-08-12 07:30 | 5819 | 12.75 | 10.54 | 0.454 | -0.074 | 0.498 | 0.119 | 0.085132 | 10.67 | 40 | 7.533 | Questionable pressure sensor data; Used pressure offset of 0.044 to recalculate 'Stream_m_Avg' -> the offset of -.074 was measured at the new location of the probe, but we want depth at the original location , which is the metal pole in the stream (calculated 0.044 by subtracting 'Lvl_m_Avg' value at 7/29/12 17:30 from "Stream_m_Avg' at 7/29/12 17:15)
2012-08-12 07:45 | 5820 | 12.91 | 10.55 | 0.441 | -0.074 | 0.485 | 0.119 | 0.085095 | 10.68 | 40.04 | 7.531 | Questionable pressure sensor data; Used pressure offset of 0.044 to recalculate 'Stream_m_Avg' -> the offset of -.074 was measured at the new location of the probe, but we want depth at the original location , which is the metal pole in the stream (calculated 0.044 by subtracting 'Lvl_m_Avg' value at 7/29/12 17:30 from "Stream_m_Avg' at 7/29/12 17:15)
2012-08-12 08:00 | 5821 | 13.12 | 10.57 | 0.423 | -0.074 | 0.467 | 0.119 | 0.085027 | 10.7 | 40.04 | 7.534 | Questionable pressure sensor data; Used pressure offset of 0.044 to recalculate 'Stream_m_Avg' -> the offset of -.074 was measured at the new location of the probe, but we want depth at the original location , which is the metal pole in the stream (calculated 0.044 by subtracting 'Lvl_m_Avg' value at 7/29/12 17:30 from "Stream_m_Avg' at 7/29/12 17:15)
2012-08-12 08:15 | 5822 | 13.34 | 10.6 | 0.399 | -0.074 | 0.443 | 0.119 | 0.084945 | 10.72 | 40.04 | 7.533 | Questionable pressure sensor data; Used pressure offset of 0.044 to recalculate 'Stream_m_Avg' -> the offset of -.074 was measured at the new location of the probe, but we want depth at the original location , which is the metal pole in the stream (calculated 0.044 by subtracting 'Lvl_m_Avg' value at 7/29/12 17:30 from "Stream_m_Avg' at 7/29/12 17:15)
2012-08-12 08:30 | 5823 | 13.31 | 10.63 | 0.374 | -0.074 | 0.418 | 0.119 | 0.085045 | 10.75 | 39.97 | 7.525 | Questionable pressure sensor data; Used pressure offset of 0.044 to recalculate 'Stream_m_Avg' -> the offset of -.074 was measured at the new location of the probe, but we want depth at the original location , which is the metal pole in the stream (calculated 0.044 by subtracting 'Lvl_m_Avg' value at 7/29/12 17:30 from "Stream_m_Avg' at 7/29/12 17:15)
2012-08-12 08:45 | 5824 | 13.28 | 10.69 | 0.353 | -0.074 | 0.397 | 0.119 | 0.085043 | 10.82 | 39.96 | 7.524 | Questionable pressure sensor data; Used pressure offset of 0.044 to recalculate 'Stream_m_Avg' -> the offset of -.074 was measured at the new location of the probe, but we want depth at the original location , which is the metal pole in the stream (calculated 0.044 by subtracting 'Lvl_m_Avg' value at 7/29/12 17:30 from "Stream_m_Avg' at 7/29/12 17:15)
2012-08-12 09:00 | 5825 | 13.26 | 10.75 | 0.334 | -0.074 | 0.378 | 0.119 | 0.085094 | 10.89 | 39.96 | 7.521 | Questionable pressure sensor data; Used pressure offset of 0.044 to recalculate 'Stream_m_Avg' -> the offset of -.074 was measured at the new location of the probe, but we want depth at the original location , which is the metal pole in the stream (calculated 0.044 by subtracting 'Lvl_m_Avg' value at 7/29/12 17:30 from "Stream_m_Avg' at 7/29/12 17:15)
2012-08-12 09:15 | 5826 | 13.25 | 10.81 | 0.315 | -0.074 | 0.359 | 0.118 | 0.085118 | 10.94 | 39.93 | 7.516 | Questionable pressure sensor data; Used pressure offset of 0.044 to recalculate 'Stream_m_Avg' -> the offset of -.074 was measured at the new location of the probe, but we want depth at the original location , which is the metal pole in the stream (calculated 0.044 by subtracting 'Lvl_m_Avg' value at 7/29/12 17:30 from "Stream_m_Avg' at 7/29/12 17:15)
2012-08-12 09:30 | 5827 | 13.23 | 10.87 | 0.297 | -0.074 | 0.341 | 0.118 | 0.085146 | 11.01 | 39.82 | 7.503 | Questionable pressure sensor data; Used pressure offset of 0.044 to recalculate 'Stream_m_Avg' -> the offset of -.074 was measured at the new location of the probe, but we want depth at the original location , which is the metal pole in the stream (calculated 0.044 by subtracting 'Lvl_m_Avg' value at 7/29/12 17:30 from "Stream_m_Avg' at 7/29/12 17:15)
2012-08-12 09:45 | 5828 | 13.23 | 10.95 | 0.278 | -0.074 | 0.322 | 0.118 | 0.085273 | 11.08 | 39.75 | 7.488 | Questionable pressure sensor data; Used pressure offset of 0.044 to recalculate 'Stream_m_Avg' -> the offset of -.074 was measured at the new location of the probe, but we want depth at the original location , which is the metal pole in the stream (calculated 0.044 by subtracting 'Lvl_m_Avg' value at 7/29/12 17:30 from "Stream_m_Avg' at 7/29/12 17:15)
2012-08-12 10:00 | 5829 | 13.2 | 11.05 | 0.256 | -0.074 | 0.3 | 0.118 | 0.085502 | 11.18 | 39.69 | 7.476 | Questionable pressure sensor data; Used pressure offset of 0.044 to recalculate 'Stream_m_Avg' -> the offset of -.074 was measured at the new location of the probe, but we want depth at the original location , which is the metal pole in the stream (calculated 0.044 by subtracting 'Lvl_m_Avg' value at 7/29/12 17:30 from "Stream_m_Avg' at 7/29/12 17:15)
2012-08-12 10:15 | 5830 | 13.19 | 11.16 | 0.229 | -0.074 | 0.273 | 0.118 | 0.085642 | 11.29 | 39.58 | 7.457 | Questionable pressure sensor data; Used pressure offset of 0.044 to recalculate 'Stream_m_Avg' -> the offset of -.074 was measured at the new location of the probe, but we want depth at the original location , which is the metal pole in the stream (calculated 0.044 by subtracting 'Lvl_m_Avg' value at 7/29/12 17:30 from "Stream_m_Avg' at 7/29/12 17:15)
2012-08-12 10:30 | 5831 | 13.17 | 11.29 | 0.202 | -0.074 | 0.246 | 0.118 | 0.085833 | 11.42 | 39.47 | 7.438 | Questionable pressure sensor data; Used pressure offset of 0.044 to recalculate 'Stream_m_Avg' -> the offset of -.074 was measured at the new location of the probe, but we want depth at the original location , which is the metal pole in the stream (calculated 0.044 by subtracting 'Lvl_m_Avg' value at 7/29/12 17:30 from "Stream_m_Avg' at 7/29/12 17:15)
2012-08-12 10:45 | 5832 | 13.15 | 11.44 | 0.175 | -0.074 | 0.219 | 0.118 | 0.086207 | 11.58 | 39.34 | 7.417 | Questionable pressure sensor data; Used pressure offset of 0.044 to recalculate 'Stream_m_Avg' -> the offset of -.074 was measured at the new location of the probe, but we want depth at the original location , which is the metal pole in the stream (calculated 0.044 by subtracting 'Lvl_m_Avg' value at 7/29/12 17:30 from "Stream_m_Avg' at 7/29/12 17:15)
2012-08-12 11:00 | 5833 | 13.13 | 11.61 | 0.146 | -0.074 | 0.19 | 0.118 | 0.086537 | 11.75 | 39.27 | 7.397 | Questionable pressure sensor data; Used pressure offset of 0.044 to recalculate 'Stream_m_Avg' -> the offset of -.074 was measured at the new location of the probe, but we want depth at the original location , which is the metal pole in the stream (calculated 0.044 by subtracting 'Lvl_m_Avg' value at 7/29/12 17:30 from "Stream_m_Avg' at 7/29/12 17:15)
2012-08-12 11:15 | 5834 | 13.1 | 11.78 | 0.116 | -0.074 | 0.16 | 0.118 | 0.08685 | 11.92 | 39.17 | 7.379 | Questionable pressure sensor data; Used pressure offset of 0.044 to recalculate 'Stream_m_Avg' -> the offset of -.074 was measured at the new location of the probe, but we want depth at the original location , which is the metal pole in the stream (calculated 0.044 by subtracting 'Lvl_m_Avg' value at 7/29/12 17:30 from "Stream_m_Avg' at 7/29/12 17:15)
2012-08-12 11:30 | 5835 | 13.07 | 11.95 | 0.087 | -0.074 | 0.131 | 0.118 | 0.087337 | 12.1 | 38.99 | 7.354 | Questionable pressure sensor data; Used pressure offset of 0.044 to recalculate 'Stream_m_Avg' -> the offset of -.074 was measured at the new location of the probe, but we want depth at the original location , which is the metal pole in the stream (calculated 0.044 by subtracting 'Lvl_m_Avg' value at 7/29/12 17:30 from "Stream_m_Avg' at 7/29/12 17:15)
2012-08-12 11:45 | 5836 | 13.06 | 12.14 | 0.065 | -0.074 | 0.109 | 0.118 | 0.087718 | 12.29 | 38.86 | 7.324 | Questionable pressure sensor data; Used pressure offset of 0.044 to recalculate 'Stream_m_Avg' -> the offset of -.074 was measured at the new location of the probe, but we want depth at the original location , which is the metal pole in the stream (calculated 0.044 by subtracting 'Lvl_m_Avg' value at 7/29/12 17:30 from "Stream_m_Avg' at 7/29/12 17:15)
2012-08-12 12:00 | 5837 | 13.05 | 12.32 | 0.049 | -0.074 | 0.093 | 0.117 | 0.087975 | 12.47 | 38.68 | 7.292 | Questionable pressure sensor data; Used pressure offset of 0.044 to recalculate 'Stream_m_Avg' -> the offset of -.074 was measured at the new location of the probe, but we want depth at the original location , which is the metal pole in the stream (calculated 0.044 by subtracting 'Lvl_m_Avg' value at 7/29/12 17:30 from "Stream_m_Avg' at 7/29/12 17:15)
2012-08-12 12:15 | 5838 | 13.04 | 12.49 | 0.028 | -0.074 | 0.072 | 0.117 | 0.088455 | 12.64 | 38.51 | 7.262 | Questionable pressure sensor data; Used pressure offset of 0.044 to recalculate 'Stream_m_Avg' -> the offset of -.074 was measured at the new location of the probe, but we want depth at the original location , which is the metal pole in the stream (calculated 0.044 by subtracting 'Lvl_m_Avg' value at 7/29/12 17:30 from "Stream_m_Avg' at 7/29/12 17:15)
2012-08-12 12:30 | 5839 | 13.01 | 12.67 | 0.001 | -0.074 | 0.045 | 0.118 | 0.088924 | 12.83 | 38.38 | 7.238 | Questionable pressure sensor data; Used pressure offset of 0.044 to recalculate 'Stream_m_Avg' -> the offset of -.074 was measured at the new location of the probe, but we want depth at the original location , which is the metal pole in the stream (calculated 0.044 by subtracting 'Lvl_m_Avg' value at 7/29/12 17:30 from "Stream_m_Avg' at 7/29/12 17:15)
2012-08-12 12:45 | 5840 | 12.98 | 12.86 | -0.024 | -0.074 | 0.02 | 0.117 | 0.0893 | 13.01 | 38.2 | 7.205 | Questionable pressure sensor data; Used pressure offset of 0.044 to recalculate 'Stream_m_Avg' -> the offset of -.074 was measured at the new location of the probe, but we want depth at the original location , which is the metal pole in the stream (calculated 0.044 by subtracting 'Lvl_m_Avg' value at 7/29/12 17:30 from "Stream_m_Avg' at 7/29/12 17:15)
2012-08-12 13:00 | 5841 | 12.97 | 13.04 | -0.048 | -0.074 | -0.004 | 0.118 | 0.089763 | 13.2 | 38.07 | 7.176 | Questionable pressure sensor data; Used pressure offset of 0.044 to recalculate 'Stream_m_Avg' -> the offset of -.074 was measured at the new location of the probe, but we want depth at the original location , which is the metal pole in the stream (calculated 0.044 by subtracting 'Lvl_m_Avg' value at 7/29/12 17:30 from "Stream_m_Avg' at 7/29/12 17:15)
2012-08-12 13:15 | 5842 | 12.95 | 13.2 | -0.069 | -0.074 | -0.025 | 0.117 | 0.090015 | 13.36 | 37.93 | 7.147 | Questionable pressure sensor data; Used pressure offset of 0.044 to recalculate 'Stream_m_Avg' -> the offset of -.074 was measured at the new location of the probe, but we want depth at the original location , which is the metal pole in the stream (calculated 0.044 by subtracting 'Lvl_m_Avg' value at 7/29/12 17:30 from "Stream_m_Avg' at 7/29/12 17:15)
2012-08-12 13:30 | 5843 | 12.94 | 13.33 | -0.092 | -0.074 | -0.048 | 0.117 | 0.090438 | 13.5 | 37.79 | 7.121 | Questionable pressure sensor data; Used pressure offset of 0.044 to recalculate 'Stream_m_Avg' -> the offset of -.074 was measured at the new location of the probe, but we want depth at the original location , which is the metal pole in the stream (calculated 0.044 by subtracting 'Lvl_m_Avg' value at 7/29/12 17:30 from "Stream_m_Avg' at 7/29/12 17:15)
2012-08-12 13:45 | 5844 | 12.93 | 13.45 | -0.106 | -0.074 | -0.062 | 0.117 | 0.090614 | 13.62 | 37.69 | 7.104 | Questionable pressure sensor data; Used pressure offset of 0.044 to recalculate 'Stream_m_Avg' -> the offset of -.074 was measured at the new location of the probe, but we want depth at the original location , which is the metal pole in the stream (calculated 0.044 by subtracting 'Lvl_m_Avg' value at 7/29/12 17:30 from "Stream_m_Avg' at 7/29/12 17:15)
2012-08-12 14:00 | 5845 | 12.89 | 13.56 | -0.119 | -0.074 | -0.075 | 0.117 | 0.090893 | 13.73 | 37.62 | 7.086 | Questionable pressure sensor data; Used pressure offset of 0.044 to recalculate 'Stream_m_Avg' -> the offset of -.074 was measured at the new location of the probe, but we want depth at the original location , which is the metal pole in the stream (calculated 0.044 by subtracting 'Lvl_m_Avg' value at 7/29/12 17:30 from "Stream_m_Avg' at 7/29/12 17:15)
2012-08-12 14:15 | 5846 | 12.89 | 13.67 | -0.131 | -0.074 | -0.087 | 0.118 | 0.091401 | 13.85 | 37.48 | 7.069 | Questionable pressure sensor data; Used pressure offset of 0.044 to recalculate 'Stream_m_Avg' -> the offset of -.074 was measured at the new location of the probe, but we want depth at the original location , which is the metal pole in the stream (calculated 0.044 by subtracting 'Lvl_m_Avg' value at 7/29/12 17:30 from "Stream_m_Avg' at 7/29/12 17:15)
2012-08-12 14:30 | 5847 | 12.88 | 13.77 | -0.138 | -0.074 | -0.094 | 0.118 | 0.091699 | 13.95 | 37.41 | 7.044 | Questionable pressure sensor data; Used pressure offset of 0.044 to recalculate 'Stream_m_Avg' -> the offset of -.074 was measured at the new location of the probe, but we want depth at the original location , which is the metal pole in the stream (calculated 0.044 by subtracting 'Lvl_m_Avg' value at 7/29/12 17:30 from "Stream_m_Avg' at 7/29/12 17:15)
2012-08-12 14:45 | 5848 | 12.86 | 13.86 | -0.14 | -0.074 | -0.096 | 0.118 | 0.091912 | 14.04 | 37.31 | 7.03 | Questionable pressure sensor data; Used pressure offset of 0.044 to recalculate 'Stream_m_Avg' -> the offset of -.074 was measured at the new location of the probe, but we want depth at the original location , which is the metal pole in the stream (calculated 0.044 by subtracting 'Lvl_m_Avg' value at 7/29/12 17:30 from "Stream_m_Avg' at 7/29/12 17:15)
2012-08-12 15:00 | 5849 | 12.86 | 13.93 | -0.138 | -0.074 | -0.094 | 0.118 | 0.092094 | 14.12 | 37.24 | 7.012 | Questionable pressure sensor data; Used pressure offset of 0.044 to recalculate 'Stream_m_Avg' -> the offset of -.074 was measured at the new location of the probe, but we want depth at the original location , which is the metal pole in the stream (calculated 0.044 by subtracting 'Lvl_m_Avg' value at 7/29/12 17:30 from "Stream_m_Avg' at 7/29/12 17:15)
2012-08-12 15:15 | 5850 | 12.85 | 13.98 | -0.133 | -0.074 | -0.089 | 0.118 | 0.092424 | 14.16 | 37.14 | 7.001 | Questionable pressure sensor data; Used pressure offset of 0.044 to recalculate 'Stream_m_Avg' -> the offset of -.074 was measured at the new location of the probe, but we want depth at the original location , which is the metal pole in the stream (calculated 0.044 by subtracting 'Lvl_m_Avg' value at 7/29/12 17:30 from "Stream_m_Avg' at 7/29/12 17:15)
2012-08-12 15:30 | 5851 | 12.85 | 14.02 | -0.124 | -0.074 | -0.08 | 0.118 | 0.092704 | 14.2 | 37.07 | 6.987 | Questionable pressure sensor data; Used pressure offset of 0.044 to recalculate 'Stream_m_Avg' -> the offset of -.074 was measured at the new location of the probe, but we want depth at the original location , which is the metal pole in the stream (calculated 0.044 by subtracting 'Lvl_m_Avg' value at 7/29/12 17:30 from "Stream_m_Avg' at 7/29/12 17:15)
2012-08-12 15:45 | 5852 | 12.84 | 14.03 | -0.113 | -0.074 | -0.069 | 0.118 | 0.092847 | 14.21 | 37.03 | 6.975 | Questionable pressure sensor data; Used pressure offset of 0.044 to recalculate 'Stream_m_Avg' -> the offset of -.074 was measured at the new location of the probe, but we want depth at the original location , which is the metal pole in the stream (calculated 0.044 by subtracting 'Lvl_m_Avg' value at 7/29/12 17:30 from "Stream_m_Avg' at 7/29/12 17:15)
2012-08-12 16:00 | 5853 | 12.84 | 14.03 | -0.096 | -0.074 | -0.052 | 0.119 | 0.092959 | 14.21 | 37.03 | 6.968 | Questionable pressure sensor data; Used pressure offset of 0.044 to recalculate 'Stream_m_Avg' -> the offset of -.074 was measured at the new location of the probe, but we want depth at the original location , which is the metal pole in the stream (calculated 0.044 by subtracting 'Lvl_m_Avg' value at 7/29/12 17:30 from "Stream_m_Avg' at 7/29/12 17:15)
2012-08-12 16:15 | 5854 | 12.83 | 14.02 | -0.079 | -0.074 | -0.035 | 0.119 | 0.093089 | 14.19 | 36.96 | 6.959 | Questionable pressure sensor data; Used pressure offset of 0.044 to recalculate 'Stream_m_Avg' -> the offset of -.074 was measured at the new location of the probe, but we want depth at the original location , which is the metal pole in the stream (calculated 0.044 by subtracting 'Lvl_m_Avg' value at 7/29/12 17:30 from "Stream_m_Avg' at 7/29/12 17:15)
2012-08-12 16:30 | 5855 | 12.84 | 13.99 | -0.061 | -0.074 | -0.017 | 0.119 | 0.093193 | 14.17 | 36.97 | 6.961 | Questionable pressure sensor data; Used pressure offset of 0.044 to recalculate 'Stream_m_Avg' -> the offset of -.074 was measured at the new location of the probe, but we want depth at the original location , which is the metal pole in the stream (calculated 0.044 by subtracting 'Lvl_m_Avg' value at 7/29/12 17:30 from "Stream_m_Avg' at 7/29/12 17:15)
2012-08-12 16:45 | 5856 | 12.85 | 13.96 | -0.033 | -0.074 | 0.011 | 0.119 | 0.093196 | 14.12 | 36.97 | 6.961 | Questionable pressure sensor data; Used pressure offset of 0.044 to recalculate 'Stream_m_Avg' -> the offset of -.074 was measured at the new location of the probe, but we want depth at the original location , which is the metal pole in the stream (calculated 0.044 by subtracting 'Lvl_m_Avg' value at 7/29/12 17:30 from "Stream_m_Avg' at 7/29/12 17:15)
2012-08-12 17:00 | 5857 | 12.86 | 13.9 | 0.001 | -0.074 | 0.045 | 0.119 | 0.093131 | 14.08 | 37.04 | 6.961 | Questionable pressure sensor data; Used pressure offset of 0.044 to recalculate 'Stream_m_Avg' -> the offset of -.074 was measured at the new location of the probe, but we want depth at the original location , which is the metal pole in the stream (calculated 0.044 by subtracting 'Lvl_m_Avg' value at 7/29/12 17:30 from "Stream_m_Avg' at 7/29/12 17:15)
2012-08-12 17:15 | 5858 | 12.89 | 13.85 | 0.036 | -0.074 | 0.08 | 0.119 | 0.093104 | 14.03 | 37.04 | 6.965 | Questionable pressure sensor data; Used pressure offset of 0.044 to recalculate 'Stream_m_Avg' -> the offset of -.074 was measured at the new location of the probe, but we want depth at the original location , which is the metal pole in the stream (calculated 0.044 by subtracting 'Lvl_m_Avg' value at 7/29/12 17:30 from "Stream_m_Avg' at 7/29/12 17:15)
2012-08-12 17:30 | 5859 | 12.87 | 13.77 | 0.072 | -0.074 | 0.116 | 0.12 | 0.093137 | 13.95 | 37.08 | 6.971 | Questionable pressure sensor data; Used pressure offset of 0.044 to recalculate 'Stream_m_Avg' -> the offset of -.074 was measured at the new location of the probe, but we want depth at the original location , which is the metal pole in the stream (calculated 0.044 by subtracting 'Lvl_m_Avg' value at 7/29/12 17:30 from "Stream_m_Avg' at 7/29/12 17:15)
2012-08-12 17:45 | 5860 | 12.89 | 13.66 | 0.103 | -0.074 | 0.147 | 0.12 | 0.093084 | 13.83 | 37.14 | 6.986 | Questionable pressure sensor data; Used pressure offset of 0.044 to recalculate 'Stream_m_Avg' -> the offset of -.074 was measured at the new location of the probe, but we want depth at the original location , which is the metal pole in the stream (calculated 0.044 by subtracting 'Lvl_m_Avg' value at 7/29/12 17:30 from "Stream_m_Avg' at 7/29/12 17:15)
2012-08-12 18:00 | 5861 | 12.91 | 13.54 | 0.129 | -0.074 | 0.173 | 0.12 | 0.092771 | 13.71 | 37.18 | 6.994 | Questionable pressure sensor data; Used pressure offset of 0.044 to recalculate 'Stream_m_Avg' -> the offset of -.074 was measured at the new location of the probe, but we want depth at the original location , which is the metal pole in the stream (calculated 0.044 by subtracting 'Lvl_m_Avg' value at 7/29/12 17:30 from "Stream_m_Avg' at 7/29/12 17:15)
2012-08-12 18:15 | 5862 | 12.92 | 13.44 | 0.152 | -0.074 | 0.196 | 0.12 | 0.092688 | 13.6 | 37.28 | 7.008 | Questionable pressure sensor data; Used pressure offset of 0.044 to recalculate 'Stream_m_Avg' -> the offset of -.074 was measured at the new location of the probe, but we want depth at the original location , which is the metal pole in the stream (calculated 0.044 by subtracting 'Lvl_m_Avg' value at 7/29/12 17:30 from "Stream_m_Avg' at 7/29/12 17:15)
2012-08-12 18:30 | 5863 | 12.96 | 13.33 | 0.181 | -0.074 | 0.225 | 0.12 | 0.092592 | 13.49 | 37.32 | 7.021 | Questionable pressure sensor data; Used pressure offset of 0.044 to recalculate 'Stream_m_Avg' -> the offset of -.074 was measured at the new location of the probe, but we want depth at the original location , which is the metal pole in the stream (calculated 0.044 by subtracting 'Lvl_m_Avg' value at 7/29/12 17:30 from "Stream_m_Avg' at 7/29/12 17:15)
2012-08-12 18:45 | 5864 | 12.93 | 13.24 | 0.218 | -0.074 | 0.262 | 0.12 | 0.092297 | 13.4 | 37.42 | 7.034 | Questionable pressure sensor data; Used pressure offset of 0.044 to recalculate 'Stream_m_Avg' -> the offset of -.074 was measured at the new location of the probe, but we want depth at the original location , which is the metal pole in the stream (calculated 0.044 by subtracting 'Lvl_m_Avg' value at 7/29/12 17:30 from "Stream_m_Avg' at 7/29/12 17:15)
2012-08-12 19:00 | 5865 | 12.96 | 13.16 | 0.253 | -0.074 | 0.297 | 0.12 | 0.092223 | 13.3 | 37.49 | 7.05 | Questionable pressure sensor data; Used pressure offset of 0.044 to recalculate 'Stream_m_Avg' -> the offset of -.074 was measured at the new location of the probe, but we want depth at the original location , which is the metal pole in the stream (calculated 0.044 by subtracting 'Lvl_m_Avg' value at 7/29/12 17:30 from "Stream_m_Avg' at 7/29/12 17:15)
2012-08-12 19:15 | 5866 | 12.92 | 13.08 | 0.282 | -0.074 | 0.326 | 0.121 | 0.092136 | 13.23 | 37.56 | 7.061 | Questionable pressure sensor data; Used pressure offset of 0.044 to recalculate 'Stream_m_Avg' -> the offset of -.074 was measured at the new location of the probe, but we want depth at the original location , which is the metal pole in the stream (calculated 0.044 by subtracting 'Lvl_m_Avg' value at 7/29/12 17:30 from "Stream_m_Avg' at 7/29/12 17:15)
2012-08-12 19:30 | 5867 | 12.81 | 13 | 0.309 | -0.074 | 0.353 | 0.121 | 0.092108 | 13.15 | 37.6 | 7.072 | Questionable pressure sensor data; Used pressure offset of 0.044 to recalculate 'Stream_m_Avg' -> the offset of -.074 was measured at the new location of the probe, but we want depth at the original location , which is the metal pole in the stream (calculated 0.044 by subtracting 'Lvl_m_Avg' value at 7/29/12 17:30 from "Stream_m_Avg' at 7/29/12 17:15)
2012-08-12 19:45 | 5868 | 12.72 | 12.93 | 0.327 | -0.074 | 0.371 | 0.121 | 0.091983 | 13.07 | 37.67 | 7.082 | Questionable pressure sensor data; Used pressure offset of 0.044 to recalculate 'Stream_m_Avg' -> the offset of -.074 was measured at the new location of the probe, but we want depth at the original location , which is the metal pole in the stream (calculated 0.044 by subtracting 'Lvl_m_Avg' value at 7/29/12 17:30 from "Stream_m_Avg' at 7/29/12 17:15)
2012-08-12 20:00 | 5869 | 12.69 | 12.84 | 0.342 | -0.074 | 0.386 | 0.121 | 0.091893 | 12.99 | 37.71 | 7.091 | Questionable pressure sensor data; Used pressure offset of 0.044 to recalculate 'Stream_m_Avg' -> the offset of -.074 was measured at the new location of the probe, but we want depth at the original location , which is the metal pole in the stream (calculated 0.044 by subtracting 'Lvl_m_Avg' value at 7/29/12 17:30 from "Stream_m_Avg' at 7/29/12 17:15)
2012-08-12 20:15 | 5870 | 12.68 | 12.76 | 0.359 | -0.074 | 0.403 | 0.121 | 0.091865 | 12.9 | 37.78 | 7.105 | Questionable pressure sensor data; Used pressure offset of 0.044 to recalculate 'Stream_m_Avg' -> the offset of -.074 was measured at the new location of the probe, but we want depth at the original location , which is the metal pole in the stream (calculated 0.044 by subtracting 'Lvl_m_Avg' value at 7/29/12 17:30 from "Stream_m_Avg' at 7/29/12 17:15)
2012-08-12 20:30 | 5871 | 12.66 | 12.68 | 0.371 | -0.074 | 0.415 | 0.121 | 0.091756 | 12.82 | 37.84 | 7.117 | Questionable pressure sensor data; Used pressure offset of 0.044 to recalculate 'Stream_m_Avg' -> the offset of -.074 was measured at the new location of the probe, but we want depth at the original location , which is the metal pole in the stream (calculated 0.044 by subtracting 'Lvl_m_Avg' value at 7/29/12 17:30 from "Stream_m_Avg' at 7/29/12 17:15)
2012-08-12 20:45 | 5872 | 12.64 | 12.6 | 0.385 | -0.074 | 0.429 | 0.121 | 0.091616 | 12.74 | 37.95 | 7.132 | Questionable pressure sensor data; Used pressure offset of 0.044 to recalculate 'Stream_m_Avg' -> the offset of -.074 was measured at the new location of the probe, but we want depth at the original location , which is the metal pole in the stream (calculated 0.044 by subtracting 'Lvl_m_Avg' value at 7/29/12 17:30 from "Stream_m_Avg' at 7/29/12 17:15)
2012-08-12 21:00 | 5873 | 12.63 | 12.52 | 0.396 | -0.074 | 0.44 | 0.121 | 0.09146 | 12.66 | 38.02 | 7.148 | Questionable pressure sensor data; Used pressure offset of 0.044 to recalculate 'Stream_m_Avg' -> the offset of -.074 was measured at the new location of the probe, but we want depth at the original location , which is the metal pole in the stream (calculated 0.044 by subtracting 'Lvl_m_Avg' value at 7/29/12 17:30 from "Stream_m_Avg' at 7/29/12 17:15)
2012-08-12 21:15 | 5874 | 12.62 | 12.45 | 0.399 | -0.074 | 0.443 | 0.122 | 0.091377 | 12.59 | 38.05 | 7.159 | Questionable pressure sensor data; Used pressure offset of 0.044 to recalculate 'Stream_m_Avg' -> the offset of -.074 was measured at the new location of the probe, but we want depth at the original location , which is the metal pole in the stream (calculated 0.044 by subtracting 'Lvl_m_Avg' value at 7/29/12 17:30 from "Stream_m_Avg' at 7/29/12 17:15)
2012-08-12 21:30 | 5875 | 12.61 | 12.38 | 0.401 | -0.074 | 0.445 | 0.121 | 0.091146 | 12.52 | 38.12 | 7.172 | Questionable pressure sensor data; Used pressure offset of 0.044 to recalculate 'Stream_m_Avg' -> the offset of -.074 was measured at the new location of the probe, but we want depth at the original location , which is the metal pole in the stream (calculated 0.044 by subtracting 'Lvl_m_Avg' value at 7/29/12 17:30 from "Stream_m_Avg' at 7/29/12 17:15)
2012-08-12 21:45 | 5876 | 12.61 | 12.33 | 0.391 | -0.074 | 0.435 | 0.122 | 0.091231 | 12.47 | 38.19 | 7.182 | Questionable pressure sensor data; Used pressure offset of 0.044 to recalculate 'Stream_m_Avg' -> the offset of -.074 was measured at the new location of the probe, but we want depth at the original location , which is the metal pole in the stream (calculated 0.044 by subtracting 'Lvl_m_Avg' value at 7/29/12 17:30 from "Stream_m_Avg' at 7/29/12 17:15)
2012-08-12 22:00 | 5877 | 12.6 | 12.28 | 0.385 | -0.074 | 0.429 | 0.122 | 0.091248 | 12.42 | 38.22 | 7.191 | Questionable pressure sensor data; Used pressure offset of 0.044 to recalculate 'Stream_m_Avg' -> the offset of -.074 was measured at the new location of the probe, but we want depth at the original location , which is the metal pole in the stream (calculated 0.044 by subtracting 'Lvl_m_Avg' value at 7/29/12 17:30 from "Stream_m_Avg' at 7/29/12 17:15)
2012-08-12 22:15 | 5878 | 12.6 | 12.24 | 0.371 | -0.074 | 0.415 | 0.122 | 0.091198 | 12.38 | 38.25 | 7.2 | Questionable pressure sensor data; Used pressure offset of 0.044 to recalculate 'Stream_m_Avg' -> the offset of -.074 was measured at the new location of the probe, but we want depth at the original location , which is the metal pole in the stream (calculated 0.044 by subtracting 'Lvl_m_Avg' value at 7/29/12 17:30 from "Stream_m_Avg' at 7/29/12 17:15)
2012-08-12 22:30 | 5879 | 12.58 | 12.21 | 0.348 | -0.074 | 0.392 | 0.122 | 0.091158 | 12.34 | 38.32 | 7.21 | Questionable pressure sensor data; Used pressure offset of 0.044 to recalculate 'Stream_m_Avg' -> the offset of -.074 was measured at the new location of the probe, but we want depth at the original location , which is the metal pole in the stream (calculated 0.044 by subtracting 'Lvl_m_Avg' value at 7/29/12 17:30 from "Stream_m_Avg' at 7/29/12 17:15)
2012-08-12 22:45 | 5880 | 12.59 | 12.16 | 0.34 | -0.074 | 0.384 | 0.122 | 0.090977 | 12.31 | 38.39 | 7.214 | Questionable pressure sensor data; Used pressure offset of 0.044 to recalculate 'Stream_m_Avg' -> the offset of -.074 was measured at the new location of the probe, but we want depth at the original location , which is the metal pole in the stream (calculated 0.044 by subtracting 'Lvl_m_Avg' value at 7/29/12 17:30 from "Stream_m_Avg' at 7/29/12 17:15)
2012-08-12 23:00 | 5881 | 12.58 | 12.13 | 0.331 | -0.074 | 0.375 | 0.122 | 0.091087 | 12.27 | 38.42 | 7.225 | Questionable pressure sensor data; Used pressure offset of 0.044 to recalculate 'Stream_m_Avg' -> the offset of -.074 was measured at the new location of the probe, but we want depth at the original location , which is the metal pole in the stream (calculated 0.044 by subtracting 'Lvl_m_Avg' value at 7/29/12 17:30 from "Stream_m_Avg' at 7/29/12 17:15)
2012-08-12 23:15 | 5882 | 12.58 | 12.09 | 0.326 | -0.074 | 0.37 | 0.122 | 0.090907 | 12.23 | 38.42 | 7.233 | Questionable pressure sensor data; Used pressure offset of 0.044 to recalculate 'Stream_m_Avg' -> the offset of -.074 was measured at the new location of the probe, but we want depth at the original location , which is the metal pole in the stream (calculated 0.044 by subtracting 'Lvl_m_Avg' value at 7/29/12 17:30 from "Stream_m_Avg' at 7/29/12 17:15)
2012-08-12 23:30 | 5883 | 12.58 | 12.04 | 0.327 | -0.074 | 0.371 | 0.122 | 0.090939 | 12.19 | 38.49 | 7.232 | Questionable pressure sensor data; Used pressure offset of 0.044 to recalculate 'Stream_m_Avg' -> the offset of -.074 was measured at the new location of the probe, but we want depth at the original location , which is the metal pole in the stream (calculated 0.044 by subtracting 'Lvl_m_Avg' value at 7/29/12 17:30 from "Stream_m_Avg' at 7/29/12 17:15)
2012-08-12 23:45 | 5884 | 12.57 | 11.99 | 0.337 | -0.074 | 0.381 | 0.122 | 0.090663 | 12.13 | 38.52 | 7.245 | Questionable pressure sensor data; Used pressure offset of 0.044 to recalculate 'Stream_m_Avg' -> the offset of -.074 was measured at the new location of the probe, but we want depth at the original location , which is the metal pole in the stream (calculated 0.044 by subtracting 'Lvl_m_Avg' value at 7/29/12 17:30 from "Stream_m_Avg' at 7/29/12 17:15)
2012-08-13 | 5885 | 12.56 | 11.94 | 0.346 | -0.074 | 0.39 | 0.122 | 0.090639 | 12.08 | 38.52 | 7.25 | Questionable pressure sensor data; Used pressure offset of 0.044 to recalculate 'Stream_m_Avg' -> the offset of -.074 was measured at the new location of the probe, but we want depth at the original location , which is the metal pole in the stream (calculated 0.044 by subtracting 'Lvl_m_Avg' value at 7/29/12 17:30 from "Stream_m_Avg' at 7/29/12 17:15)
2012-08-13 00:15 | 5886 | 12.55 | 11.88 | 0.356 | -0.074 | 0.4 | 0.122 | 0.090475 | 12.02 | 38.59 | 7.261 | Questionable pressure sensor data; Used pressure offset of 0.044 to recalculate 'Stream_m_Avg' -> the offset of -.074 was measured at the new location of the probe, but we want depth at the original location , which is the metal pole in the stream (calculated 0.044 by subtracting 'Lvl_m_Avg' value at 7/29/12 17:30 from "Stream_m_Avg' at 7/29/12 17:15)
2012-08-13 00:30 | 5887 | 12.55 | 11.81 | 0.364 | -0.074 | 0.408 | 0.122 | 0.090455 | 11.95 | 38.66 | 7.272 | Questionable pressure sensor data; Used pressure offset of 0.044 to recalculate 'Stream_m_Avg' -> the offset of -.074 was measured at the new location of the probe, but we want depth at the original location , which is the metal pole in the stream (calculated 0.044 by subtracting 'Lvl_m_Avg' value at 7/29/12 17:30 from "Stream_m_Avg' at 7/29/12 17:15)
2012-08-13 00:45 | 5888 | 12.55 | 11.74 | 0.374 | -0.074 | 0.418 | 0.122 | 0.090178 | 11.88 | 38.69 | 7.278 | Questionable pressure sensor data; Used pressure offset of 0.044 to recalculate 'Stream_m_Avg' -> the offset of -.074 was measured at the new location of the probe, but we want depth at the original location , which is the metal pole in the stream (calculated 0.044 by subtracting 'Lvl_m_Avg' value at 7/29/12 17:30 from "Stream_m_Avg' at 7/29/12 17:15)
2012-08-13 01:00 | 5889 | 12.54 | 11.68 | 0.391 | -0.074 | 0.435 | 0.122 | 0.090167 | 11.81 | 38.76 | 7.288 | Questionable pressure sensor data; Used pressure offset of 0.044 to recalculate 'Stream_m_Avg' -> the offset of -.074 was measured at the new location of the probe, but we want depth at the original location , which is the metal pole in the stream (calculated 0.044 by subtracting 'Lvl_m_Avg' value at 7/29/12 17:30 from "Stream_m_Avg' at 7/29/12 17:15)
2012-08-13 01:15 | 5890 | 12.53 | 11.63 | 0.403 | -0.074 | 0.447 | 0.123 | 0.090064 | 11.75 | 38.83 | 7.301 | Questionable pressure sensor data; Used pressure offset of 0.044 to recalculate 'Stream_m_Avg' -> the offset of -.074 was measured at the new location of the probe, but we want depth at the original location , which is the metal pole in the stream (calculated 0.044 by subtracting 'Lvl_m_Avg' value at 7/29/12 17:30 from "Stream_m_Avg' at 7/29/12 17:15)
2012-08-13 01:30 | 5891 | 12.51 | 11.57 | 0.413 | -0.074 | 0.457 | 0.122 | 0.089913 | 11.7 | 38.87 | 7.309 | Questionable pressure sensor data; Used pressure offset of 0.044 to recalculate 'Stream_m_Avg' -> the offset of -.074 was measured at the new location of the probe, but we want depth at the original location , which is the metal pole in the stream (calculated 0.044 by subtracting 'Lvl_m_Avg' value at 7/29/12 17:30 from "Stream_m_Avg' at 7/29/12 17:15)
2012-08-13 01:45 | 5892 | 12.52 | 11.51 | 0.423 | -0.074 | 0.467 | 0.122 | 0.089644 | 11.64 | 38.94 | 7.318 | Questionable pressure sensor data; Used pressure offset of 0.044 to recalculate 'Stream_m_Avg' -> the offset of -.074 was measured at the new location of the probe, but we want depth at the original location , which is the metal pole in the stream (calculated 0.044 by subtracting 'Lvl_m_Avg' value at 7/29/12 17:30 from "Stream_m_Avg' at 7/29/12 17:15)
2012-08-13 02:00 | 5893 | 12.51 | 11.46 | 0.431 | -0.074 | 0.475 | 0.122 | 0.089545 | 11.58 | 38.97 | 7.329 | Questionable pressure sensor data; Used pressure offset of 0.044 to recalculate 'Stream_m_Avg' -> the offset of -.074 was measured at the new location of the probe, but we want depth at the original location , which is the metal pole in the stream (calculated 0.044 by subtracting 'Lvl_m_Avg' value at 7/29/12 17:30 from "Stream_m_Avg' at 7/29/12 17:15)
2012-08-13 02:15 | 5894 | 12.49 | 11.4 | 0.438 | -0.074 | 0.482 | 0.122 | 0.089296 | 11.53 | 39.01 | 7.338 | Questionable pressure sensor data; Used pressure offset of 0.044 to recalculate 'Stream_m_Avg' -> the offset of -.074 was measured at the new location of the probe, but we want depth at the original location , which is the metal pole in the stream (calculated 0.044 by subtracting 'Lvl_m_Avg' value at 7/29/12 17:30 from "Stream_m_Avg' at 7/29/12 17:15)
2012-08-13 02:30 | 5895 | 12.47 | 11.35 | 0.446 | -0.074 | 0.49 | 0.122 | 0.089209 | 11.48 | 39.08 | 7.353 | Questionable pressure sensor data; Used pressure offset of 0.044 to recalculate 'Stream_m_Avg' -> the offset of -.074 was measured at the new location of the probe, but we want depth at the original location , which is the metal pole in the stream (calculated 0.044 by subtracting 'Lvl_m_Avg' value at 7/29/12 17:30 from "Stream_m_Avg' at 7/29/12 17:15)
2012-08-13 02:45 | 5896 | 12.47 | 11.3 | 0.452 | -0.074 | 0.496 | 0.122 | 0.089008 | 11.44 | 39.15 | 7.36 | Questionable pressure sensor data; Used pressure offset of 0.044 to recalculate 'Stream_m_Avg' -> the offset of -.074 was measured at the new location of the probe, but we want depth at the original location , which is the metal pole in the stream (calculated 0.044 by subtracting 'Lvl_m_Avg' value at 7/29/12 17:30 from "Stream_m_Avg' at 7/29/12 17:15)
2012-08-13 03:00 | 5897 | 12.47 | 11.25 | 0.457 | -0.074 | 0.501 | 0.122 | 0.088819 | 11.37 | 39.15 | 7.366 | Questionable pressure sensor data; Used pressure offset of 0.044 to recalculate 'Stream_m_Avg' -> the offset of -.074 was measured at the new location of the probe, but we want depth at the original location , which is the metal pole in the stream (calculated 0.044 by subtracting 'Lvl_m_Avg' value at 7/29/12 17:30 from "Stream_m_Avg' at 7/29/12 17:15)
2012-08-13 03:15 | 5898 | 12.47 | 11.2 | 0.462 | -0.074 | 0.506 | 0.122 | 0.08852 | 11.32 | 39.22 | 7.375 | Questionable pressure sensor data; Used pressure offset of 0.044 to recalculate 'Stream_m_Avg' -> the offset of -.074 was measured at the new location of the probe, but we want depth at the original location , which is the metal pole in the stream (calculated 0.044 by subtracting 'Lvl_m_Avg' value at 7/29/12 17:30 from "Stream_m_Avg' at 7/29/12 17:15)
2012-08-13 03:30 | 5899 | 12.46 | 11.15 | 0.465 | -0.074 | 0.509 | 0.122 | 0.088502 | 11.28 | 39.25 | 7.382 | Questionable pressure sensor data; Used pressure offset of 0.044 to recalculate 'Stream_m_Avg' -> the offset of -.074 was measured at the new location of the probe, but we want depth at the original location , which is the metal pole in the stream (calculated 0.044 by subtracting 'Lvl_m_Avg' value at 7/29/12 17:30 from "Stream_m_Avg' at 7/29/12 17:15)
2012-08-13 03:45 | 5900 | 12.45 | 11.1 | 0.467 | -0.074 | 0.511 | 0.122 | 0.088304 | 11.23 | 39.29 | 7.391 | Questionable pressure sensor data; Used pressure offset of 0.044 to recalculate 'Stream_m_Avg' -> the offset of -.074 was measured at the new location of the probe, but we want depth at the original location , which is the metal pole in the stream (calculated 0.044 by subtracting 'Lvl_m_Avg' value at 7/29/12 17:30 from "Stream_m_Avg' at 7/29/12 17:15)
2012-08-13 04:00 | 5901 | 12.44 | 11.06 | 0.467 | -0.074 | 0.511 | 0.122 | 0.088134 | 11.18 | 39.29 | 7.394 | Questionable pressure sensor data; Used pressure offset of 0.044 to recalculate 'Stream_m_Avg' -> the offset of -.074 was measured at the new location of the probe, but we want depth at the original location , which is the metal pole in the stream (calculated 0.044 by subtracting 'Lvl_m_Avg' value at 7/29/12 17:30 from "Stream_m_Avg' at 7/29/12 17:15)
2012-08-13 04:15 | 5902 | 12.43 | 11.01 | 0.469 | -0.074 | 0.513 | 0.122 | 0.087918 | 11.14 | 39.35 | 7.397 | Questionable pressure sensor data; Used pressure offset of 0.044 to recalculate 'Stream_m_Avg' -> the offset of -.074 was measured at the new location of the probe, but we want depth at the original location , which is the metal pole in the stream (calculated 0.044 by subtracting 'Lvl_m_Avg' value at 7/29/12 17:30 from "Stream_m_Avg' at 7/29/12 17:15)
2012-08-13 04:30 | 5903 | 12.43 | 10.96 | 0.472 | -0.074 | 0.516 | 0.122 | 0.087752 | 11.09 | 39.36 | 7.407 | Questionable pressure sensor data; Used pressure offset of 0.044 to recalculate 'Stream_m_Avg' -> the offset of -.074 was measured at the new location of the probe, but we want depth at the original location , which is the metal pole in the stream (calculated 0.044 by subtracting 'Lvl_m_Avg' value at 7/29/12 17:30 from "Stream_m_Avg' at 7/29/12 17:15)
2012-08-13 04:45 | 5904 | 12.43 | 10.92 | 0.472 | -0.074 | 0.516 | 0.122 | 0.087616 | 11.05 | 39.43 | 7.411 | Questionable pressure sensor data; Used pressure offset of 0.044 to recalculate 'Stream_m_Avg' -> the offset of -.074 was measured at the new location of the probe, but we want depth at the original location , which is the metal pole in the stream (calculated 0.044 by subtracting 'Lvl_m_Avg' value at 7/29/12 17:30 from "Stream_m_Avg' at 7/29/12 17:15)
2012-08-13 05:00 | 5905 | 12.44 | 10.87 | 0.473 | -0.074 | 0.517 | 0.121 | 0.087435 | 10.99 | 39.49 | 7.43 | Questionable pressure sensor data; Used pressure offset of 0.044 to recalculate 'Stream_m_Avg' -> the offset of -.074 was measured at the new location of the probe, but we want depth at the original location , which is the metal pole in the stream (calculated 0.044 by subtracting 'Lvl_m_Avg' value at 7/29/12 17:30 from "Stream_m_Avg' at 7/29/12 17:15)
2012-08-13 05:15 | 5906 | 12.43 | 10.82 | 0.475 | -0.074 | 0.519 | 0.121 | 0.087184 | 10.95 | 39.56 | 7.44 | Questionable pressure sensor data; Used pressure offset of 0.044 to recalculate 'Stream_m_Avg' -> the offset of -.074 was measured at the new location of the probe, but we want depth at the original location , which is the metal pole in the stream (calculated 0.044 by subtracting 'Lvl_m_Avg' value at 7/29/12 17:30 from "Stream_m_Avg' at 7/29/12 17:15)
2012-08-13 05:30 | 5907 | 12.42 | 10.77 | 0.477 | -0.074 | 0.521 | 0.121 | 0.087194 | 10.9 | 39.56 | 7.446 | Questionable pressure sensor data; Used pressure offset of 0.044 to recalculate 'Stream_m_Avg' -> the offset of -.074 was measured at the new location of the probe, but we want depth at the original location , which is the metal pole in the stream (calculated 0.044 by subtracting 'Lvl_m_Avg' value at 7/29/12 17:30 from "Stream_m_Avg' at 7/29/12 17:15)
2012-08-13 05:45 | 5908 | 12.42 | 10.72 | 0.478 | -0.074 | 0.522 | 0.121 | 0.086987 | 10.86 | 39.63 | 7.454 | Questionable pressure sensor data; Used pressure offset of 0.044 to recalculate 'Stream_m_Avg' -> the offset of -.074 was measured at the new location of the probe, but we want depth at the original location , which is the metal pole in the stream (calculated 0.044 by subtracting 'Lvl_m_Avg' value at 7/29/12 17:30 from "Stream_m_Avg' at 7/29/12 17:15)
2012-08-13 06:00 | 5909 | 12.43 | 10.69 | 0.478 | -0.074 | 0.522 | 0.121 | 0.08681 | 10.81 | 39.7 | 7.468 | Questionable pressure sensor data; Used pressure offset of 0.044 to recalculate 'Stream_m_Avg' -> the offset of -.074 was measured at the new location of the probe, but we want depth at the original location , which is the metal pole in the stream (calculated 0.044 by subtracting 'Lvl_m_Avg' value at 7/29/12 17:30 from "Stream_m_Avg' at 7/29/12 17:15)
2012-08-13 06:15 | 5910 | 12.43 | 10.65 | 0.476 | -0.074 | 0.52 | 0.121 | 0.086741 | 10.78 | 39.77 | 7.472 | Questionable pressure sensor data; Used pressure offset of 0.044 to recalculate 'Stream_m_Avg' -> the offset of -.074 was measured at the new location of the probe, but we want depth at the original location , which is the metal pole in the stream (calculated 0.044 by subtracting 'Lvl_m_Avg' value at 7/29/12 17:30 from "Stream_m_Avg' at 7/29/12 17:15)
2012-08-13 06:30 | 5911 | 12.44 | 10.62 | 0.474 | -0.074 | 0.518 | 0.121 | 0.086509 | 10.74 | 39.8 | 7.484 | Questionable pressure sensor data; Used pressure offset of 0.044 to recalculate 'Stream_m_Avg' -> the offset of -.074 was measured at the new location of the probe, but we want depth at the original location , which is the metal pole in the stream (calculated 0.044 by subtracting 'Lvl_m_Avg' value at 7/29/12 17:30 from "Stream_m_Avg' at 7/29/12 17:15)
2012-08-13 06:45 | 5912 | 12.48 | 10.59 | 0.472 | -0.074 | 0.516 | 0.121 | 0.08638 | 10.71 | 39.83 | 7.494 | Questionable pressure sensor data; Used pressure offset of 0.044 to recalculate 'Stream_m_Avg' -> the offset of -.074 was measured at the new location of the probe, but we want depth at the original location , which is the metal pole in the stream (calculated 0.044 by subtracting 'Lvl_m_Avg' value at 7/29/12 17:30 from "Stream_m_Avg' at 7/29/12 17:15)
2012-08-13 07:00 | 5913 | 12.53 | 10.58 | 0.466 | -0.074 | 0.51 | 0.121 | 0.086289 | 10.7 | 39.83 | 7.495 | Questionable pressure sensor data; Used pressure offset of 0.044 to recalculate 'Stream_m_Avg' -> the offset of -.074 was measured at the new location of the probe, but we want depth at the original location , which is the metal pole in the stream (calculated 0.044 by subtracting 'Lvl_m_Avg' value at 7/29/12 17:30 from "Stream_m_Avg' at 7/29/12 17:15)
2012-08-13 07:15 | 5914 | 12.58 | 10.56 | 0.461 | -0.074 | 0.505 | 0.121 | 0.086053 | 10.69 | 39.9 | 7.502 | Questionable pressure sensor data; Used pressure offset of 0.044 to recalculate 'Stream_m_Avg' -> the offset of -.074 was measured at the new location of the probe, but we want depth at the original location , which is the metal pole in the stream (calculated 0.044 by subtracting 'Lvl_m_Avg' value at 7/29/12 17:30 from "Stream_m_Avg' at 7/29/12 17:15)
2012-08-13 07:30 | 5915 | 12.64 | 10.56 | 0.452 | -0.074 | 0.496 | 0.121 | 0.086109 | 10.68 | 39.9 | 7.508 | Questionable pressure sensor data; Used pressure offset of 0.044 to recalculate 'Stream_m_Avg' -> the offset of -.074 was measured at the new location of the probe, but we want depth at the original location , which is the metal pole in the stream (calculated 0.044 by subtracting 'Lvl_m_Avg' value at 7/29/12 17:30 from "Stream_m_Avg' at 7/29/12 17:15)
2012-08-13 07:45 | 5916 | 12.74 | 10.56 | 0.439 | -0.074 | 0.483 | 0.12 | 0.085913 | 10.69 | 39.9 | 7.509 | Questionable pressure sensor data; Used pressure offset of 0.044 to recalculate 'Stream_m_Avg' -> the offset of -.074 was measured at the new location of the probe, but we want depth at the original location , which is the metal pole in the stream (calculated 0.044 by subtracting 'Lvl_m_Avg' value at 7/29/12 17:30 from "Stream_m_Avg' at 7/29/12 17:15)
2012-08-13 08:00 | 5917 | 13.01 | 10.58 | 0.419 | -0.074 | 0.463 | 0.12 | 0.085928 | 10.7 | 39.9 | 7.509 | Questionable pressure sensor data; Used pressure offset of 0.044 to recalculate 'Stream_m_Avg' -> the offset of -.074 was measured at the new location of the probe, but we want depth at the original location , which is the metal pole in the stream (calculated 0.044 by subtracting 'Lvl_m_Avg' value at 7/29/12 17:30 from "Stream_m_Avg' at 7/29/12 17:15)
2012-08-13 08:15 | 5918 | 13.29 | 10.6 | 0.393 | -0.074 | 0.437 | 0.12 | 0.0859 | 10.72 | 39.9 | 7.508 | Questionable pressure sensor data; Used pressure offset of 0.044 to recalculate 'Stream_m_Avg' -> the offset of -.074 was measured at the new location of the probe, but we want depth at the original location , which is the metal pole in the stream (calculated 0.044 by subtracting 'Lvl_m_Avg' value at 7/29/12 17:30 from "Stream_m_Avg' at 7/29/12 17:15)
2012-08-13 08:30 | 5919 | 13.3 | 10.63 | 0.365 | -0.074 | 0.409 | 0.12 | 0.085816 | 10.75 | 39.9 | 7.505 | Questionable pressure sensor data; Used pressure offset of 0.044 to recalculate 'Stream_m_Avg' -> the offset of -.074 was measured at the new location of the probe, but we want depth at the original location , which is the metal pole in the stream (calculated 0.044 by subtracting 'Lvl_m_Avg' value at 7/29/12 17:30 from "Stream_m_Avg' at 7/29/12 17:15)
2012-08-13 08:45 | 5920 | 13.27 | 10.68 | 0.34 | -0.074 | 0.384 | 0.12 | 0.085854 | 10.81 | 39.83 | 7.506 | Questionable pressure sensor data; Used pressure offset of 0.044 to recalculate 'Stream_m_Avg' -> the offset of -.074 was measured at the new location of the probe, but we want depth at the original location , which is the metal pole in the stream (calculated 0.044 by subtracting 'Lvl_m_Avg' value at 7/29/12 17:30 from "Stream_m_Avg' at 7/29/12 17:15)
2012-08-13 09:00 | 5921 | 13.24 | 10.75 | 0.318 | -0.074 | 0.362 | 0.12 | 0.08588 | 10.88 | 39.83 | 7.5 | Questionable pressure sensor data; Used pressure offset of 0.044 to recalculate 'Stream_m_Avg' -> the offset of -.074 was measured at the new location of the probe, but we want depth at the original location , which is the metal pole in the stream (calculated 0.044 by subtracting 'Lvl_m_Avg' value at 7/29/12 17:30 from "Stream_m_Avg' at 7/29/12 17:15)
2012-08-13 09:15 | 5922 | 13.23 | 10.81 | 0.3 | -0.074 | 0.344 | 0.12 | 0.086043 | 10.94 | 39.82 | 7.495 | Questionable pressure sensor data; Used pressure offset of 0.044 to recalculate 'Stream_m_Avg' -> the offset of -.074 was measured at the new location of the probe, but we want depth at the original location , which is the metal pole in the stream (calculated 0.044 by subtracting 'Lvl_m_Avg' value at 7/29/12 17:30 from "Stream_m_Avg' at 7/29/12 17:15)
2012-08-13 09:30 | 5923 | 13.22 | 10.87 | 0.281 | -0.074 | 0.325 | 0.12 | 0.086095 | 11 | 39.75 | 7.485 | Questionable pressure sensor data; Used pressure offset of 0.044 to recalculate 'Stream_m_Avg' -> the offset of -.074 was measured at the new location of the probe, but we want depth at the original location , which is the metal pole in the stream (calculated 0.044 by subtracting 'Lvl_m_Avg' value at 7/29/12 17:30 from "Stream_m_Avg' at 7/29/12 17:15)
2012-08-13 09:45 | 5924 | 13.21 | 10.95 | 0.26 | -0.074 | 0.304 | 0.119 | 0.086087 | 11.08 | 39.69 | 7.472 | Questionable pressure sensor data; Used pressure offset of 0.044 to recalculate 'Stream_m_Avg' -> the offset of -.074 was measured at the new location of the probe, but we want depth at the original location , which is the metal pole in the stream (calculated 0.044 by subtracting 'Lvl_m_Avg' value at 7/29/12 17:30 from "Stream_m_Avg' at 7/29/12 17:15)
2012-08-13 10:00 | 5925 | 13.2 | 11.05 | 0.236 | -0.074 | 0.28 | 0.119 | 0.086291 | 11.18 | 39.55 | 7.456 | Questionable pressure sensor data; Used pressure offset of 0.044 to recalculate 'Stream_m_Avg' -> the offset of -.074 was measured at the new location of the probe, but we want depth at the original location , which is the metal pole in the stream (calculated 0.044 by subtracting 'Lvl_m_Avg' value at 7/29/12 17:30 from "Stream_m_Avg' at 7/29/12 17:15)
2012-08-13 10:15 | 5926 | 13.18 | 11.17 | 0.212 | -0.074 | 0.256 | 0.119 | 0.08646 | 11.3 | 39.48 | 7.436 | Questionable pressure sensor data; Used pressure offset of 0.044 to recalculate 'Stream_m_Avg' -> the offset of -.074 was measured at the new location of the probe, but we want depth at the original location , which is the metal pole in the stream (calculated 0.044 by subtracting 'Lvl_m_Avg' value at 7/29/12 17:30 from "Stream_m_Avg' at 7/29/12 17:15)
2012-08-13 10:30 | 5927 | 13.15 | 11.32 | 0.186 | -0.074 | 0.23 | 0.119 | 0.086713 | 11.45 | 39.34 | 7.414 | Questionable pressure sensor data; Used pressure offset of 0.044 to recalculate 'Stream_m_Avg' -> the offset of -.074 was measured at the new location of the probe, but we want depth at the original location , which is the metal pole in the stream (calculated 0.044 by subtracting 'Lvl_m_Avg' value at 7/29/12 17:30 from "Stream_m_Avg' at 7/29/12 17:15)
2012-08-13 10:45 | 5928 | 13.13 | 11.48 | 0.157 | -0.074 | 0.201 | 0.119 | 0.08709 | 11.61 | 39.23 | 7.393 | Questionable pressure sensor data; Used pressure offset of 0.044 to recalculate 'Stream_m_Avg' -> the offset of -.074 was measured at the new location of the probe, but we want depth at the original location , which is the metal pole in the stream (calculated 0.044 by subtracting 'Lvl_m_Avg' value at 7/29/12 17:30 from "Stream_m_Avg' at 7/29/12 17:15)
2012-08-13 11:00 | 5929 | 13.1 | 11.66 | 0.123 | -0.074 | 0.167 | 0.119 | 0.087504 | 11.81 | 39.13 | 7.373 | Questionable pressure sensor data; Used pressure offset of 0.044 to recalculate 'Stream_m_Avg' -> the offset of -.074 was measured at the new location of the probe, but we want depth at the original location , which is the metal pole in the stream (calculated 0.044 by subtracting 'Lvl_m_Avg' value at 7/29/12 17:30 from "Stream_m_Avg' at 7/29/12 17:15)
2012-08-13 11:15 | 5930 | 13.09 | 11.85 | 0.091 | -0.074 | 0.135 | 0.119 | 0.087852 | 11.99 | 39 | 7.351 | Questionable pressure sensor data; Used pressure offset of 0.044 to recalculate 'Stream_m_Avg' -> the offset of -.074 was measured at the new location of the probe, but we want depth at the original location , which is the metal pole in the stream (calculated 0.044 by subtracting 'Lvl_m_Avg' value at 7/29/12 17:30 from "Stream_m_Avg' at 7/29/12 17:15)
2012-08-13 11:30 | 5931 | 13.06 | 12.04 | 0.06 | -0.074 | 0.104 | 0.119 | 0.088329 | 12.19 | 38.86 | 7.325 | Questionable pressure sensor data; Used pressure offset of 0.044 to recalculate 'Stream_m_Avg' -> the offset of -.074 was measured at the new location of the probe, but we want depth at the original location , which is the metal pole in the stream (calculated 0.044 by subtracting 'Lvl_m_Avg' value at 7/29/12 17:30 from "Stream_m_Avg' at 7/29/12 17:15)
2012-08-13 11:45 | 5932 | 13.04 | 12.23 | 0.036 | -0.074 | 0.08 | 0.118 | 0.088585 | 12.38 | 38.65 | 7.291 | Questionable pressure sensor data; Used pressure offset of 0.044 to recalculate 'Stream_m_Avg' -> the offset of -.074 was measured at the new location of the probe, but we want depth at the original location , which is the metal pole in the stream (calculated 0.044 by subtracting 'Lvl_m_Avg' value at 7/29/12 17:30 from "Stream_m_Avg' at 7/29/12 17:15)
2012-08-13 12:00 | 5933 | 13.02 | 12.41 | 0.016 | -0.074 | 0.06 | 0.118 | 0.088962 | 12.56 | 38.51 | 7.258 | Questionable pressure sensor data; Used pressure offset of 0.044 to recalculate 'Stream_m_Avg' -> the offset of -.074 was measured at the new location of the probe, but we want depth at the original location , which is the metal pole in the stream (calculated 0.044 by subtracting 'Lvl_m_Avg' value at 7/29/12 17:30 from "Stream_m_Avg' at 7/29/12 17:15)
2012-08-13 12:15 | 5934 | 13 | 12.6 | -0.01 | -0.074 | 0.034 | 0.118 | 0.089422 | 12.76 | 38.31 | 7.229 | Questionable pressure sensor data; Used pressure offset of 0.044 to recalculate 'Stream_m_Avg' -> the offset of -.074 was measured at the new location of the probe, but we want depth at the original location , which is the metal pole in the stream (calculated 0.044 by subtracting 'Lvl_m_Avg' value at 7/29/12 17:30 from "Stream_m_Avg' at 7/29/12 17:15)
2012-08-13 12:30 | 5935 | 12.98 | 12.81 | -0.036 | -0.074 | 0.008 | 0.119 | 0.089994 | 12.96 | 38.14 | 7.194 | Questionable pressure sensor data; Used pressure offset of 0.044 to recalculate 'Stream_m_Avg' -> the offset of -.074 was measured at the new location of the probe, but we want depth at the original location , which is the metal pole in the stream (calculated 0.044 by subtracting 'Lvl_m_Avg' value at 7/29/12 17:30 from "Stream_m_Avg' at 7/29/12 17:15)
2012-08-13 12:45 | 5936 | 12.97 | 13.02 | -0.061 | -0.074 | -0.017 | 0.118 | 0.09046 | 13.18 | 37.97 | 7.159 | Questionable pressure sensor data; Used pressure offset of 0.044 to recalculate 'Stream_m_Avg' -> the offset of -.074 was measured at the new location of the probe, but we want depth at the original location , which is the metal pole in the stream (calculated 0.044 by subtracting 'Lvl_m_Avg' value at 7/29/12 17:30 from "Stream_m_Avg' at 7/29/12 17:15)
2012-08-13 13:00 | 5937 | 12.96 | 13.23 | -0.09 | -0.074 | -0.046 | 0.119 | 0.091002 | 13.39 | 37.76 | 7.128 | Questionable pressure sensor data; Used pressure offset of 0.044 to recalculate 'Stream_m_Avg' -> the offset of -.074 was measured at the new location of the probe, but we want depth at the original location , which is the metal pole in the stream (calculated 0.044 by subtracting 'Lvl_m_Avg' value at 7/29/12 17:30 from "Stream_m_Avg' at 7/29/12 17:15)
2012-08-13 13:15 | 5938 | 12.92 | 13.43 | -0.114 | -0.074 | -0.07 | 0.119 | 0.091514 | 13.59 | 37.62 | 7.094 | Questionable pressure sensor data; Used pressure offset of 0.044 to recalculate 'Stream_m_Avg' -> the offset of -.074 was measured at the new location of the probe, but we want depth at the original location , which is the metal pole in the stream (calculated 0.044 by subtracting 'Lvl_m_Avg' value at 7/29/12 17:30 from "Stream_m_Avg' at 7/29/12 17:15)
2012-08-13 13:30 | 5939 | 12.91 | 13.59 | -0.136 | -0.074 | -0.092 | 0.118 | 0.091826 | 13.76 | 37.45 | 7.059 | Questionable pressure sensor data; Used pressure offset of 0.044 to recalculate 'Stream_m_Avg' -> the offset of -.074 was measured at the new location of the probe, but we want depth at the original location , which is the metal pole in the stream (calculated 0.044 by subtracting 'Lvl_m_Avg' value at 7/29/12 17:30 from "Stream_m_Avg' at 7/29/12 17:15)
2012-08-13 13:45 | 5940 | 12.89 | 13.74 | -0.15 | -0.074 | -0.106 | 0.119 | 0.092292 | 13.92 | 37.28 | 7.032 | Questionable pressure sensor data; Used pressure offset of 0.044 to recalculate 'Stream_m_Avg' -> the offset of -.074 was measured at the new location of the probe, but we want depth at the original location , which is the metal pole in the stream (calculated 0.044 by subtracting 'Lvl_m_Avg' value at 7/29/12 17:30 from "Stream_m_Avg' at 7/29/12 17:15)
2012-08-13 14:00 | 5941 | 12.87 | 13.88 | -0.159 | -0.074 | -0.115 | 0.119 | 0.092683 | 14.07 | 37.17 | 7.007 | Questionable pressure sensor data; Used pressure offset of 0.044 to recalculate 'Stream_m_Avg' -> the offset of -.074 was measured at the new location of the probe, but we want depth at the original location , which is the metal pole in the stream (calculated 0.044 by subtracting 'Lvl_m_Avg' value at 7/29/12 17:30 from "Stream_m_Avg' at 7/29/12 17:15)
2012-08-13 14:15 | 5942 | 12.86 | 14 | -0.16 | -0.074 | -0.116 | 0.119 | 0.093073 | 14.19 | 37.11 | 6.986 | Questionable pressure sensor data; Used pressure offset of 0.044 to recalculate 'Stream_m_Avg' -> the offset of -.074 was measured at the new location of the probe, but we want depth at the original location , which is the metal pole in the stream (calculated 0.044 by subtracting 'Lvl_m_Avg' value at 7/29/12 17:30 from "Stream_m_Avg' at 7/29/12 17:15)
2012-08-13 14:30 | 5943 | 12.86 | 14.1 | -0.161 | -0.074 | -0.117 | 0.119 | 0.093334 | 14.28 | 37 | 6.966 | Questionable pressure sensor data; Used pressure offset of 0.044 to recalculate 'Stream_m_Avg' -> the offset of -.074 was measured at the new location of the probe, but we want depth at the original location , which is the metal pole in the stream (calculated 0.044 by subtracting 'Lvl_m_Avg' value at 7/29/12 17:30 from "Stream_m_Avg' at 7/29/12 17:15)
2012-08-13 14:45 | 5944 | 12.84 | 14.19 | -0.16 | -0.074 | -0.116 | 0.119 | 0.093637 | 14.37 | 36.9 | 6.952 | Questionable pressure sensor data; Used pressure offset of 0.044 to recalculate 'Stream_m_Avg' -> the offset of -.074 was measured at the new location of the probe, but we want depth at the original location , which is the metal pole in the stream (calculated 0.044 by subtracting 'Lvl_m_Avg' value at 7/29/12 17:30 from "Stream_m_Avg' at 7/29/12 17:15)
2012-08-13 15:00 | 5945 | 12.82 | 14.25 | -0.15 | -0.074 | -0.106 | 0.119 | 0.093904 | 14.44 | 36.83 | 6.939 | Questionable pressure sensor data; Used pressure offset of 0.044 to recalculate 'Stream_m_Avg' -> the offset of -.074 was measured at the new location of the probe, but we want depth at the original location , which is the metal pole in the stream (calculated 0.044 by subtracting 'Lvl_m_Avg' value at 7/29/12 17:30 from "Stream_m_Avg' at 7/29/12 17:15)
2012-08-13 15:15 | 5946 | 12.83 | 14.3 | -0.141 | -0.074 | -0.097 | 0.119 | 0.094051 | 14.49 | 36.79 | 6.927 | Questionable pressure sensor data; Used pressure offset of 0.044 to recalculate 'Stream_m_Avg' -> the offset of -.074 was measured at the new location of the probe, but we want depth at the original location , which is the metal pole in the stream (calculated 0.044 by subtracting 'Lvl_m_Avg' value at 7/29/12 17:30 from "Stream_m_Avg' at 7/29/12 17:15)
2012-08-13 15:30 | 5947 | 12.83 | 14.33 | -0.129 | -0.074 | -0.085 | 0.119 | 0.094287 | 14.52 | 36.76 | 6.917 | Questionable pressure sensor data; Used pressure offset of 0.044 to recalculate 'Stream_m_Avg' -> the offset of -.074 was measured at the new location of the probe, but we want depth at the original location , which is the metal pole in the stream (calculated 0.044 by subtracting 'Lvl_m_Avg' value at 7/29/12 17:30 from "Stream_m_Avg' at 7/29/12 17:15)
2012-08-13 15:45 | 5948 | 12.82 | 14.33 | -0.118 | -0.074 | -0.074 | 0.119 | 0.094373 | 14.52 | 36.69 | 6.909 | Questionable pressure sensor data; Used pressure offset of 0.044 to recalculate 'Stream_m_Avg' -> the offset of -.074 was measured at the new location of the probe, but we want depth at the original location , which is the metal pole in the stream (calculated 0.044 by subtracting 'Lvl_m_Avg' value at 7/29/12 17:30 from "Stream_m_Avg' at 7/29/12 17:15)
2012-08-13 16:00 | 5949 | 12.81 | 14.32 | -0.095 | -0.074 | -0.051 | 0.12 | 0.094549 | 14.5 | 36.63 | 6.902 | Questionable pressure sensor data; Used pressure offset of 0.044 to recalculate 'Stream_m_Avg' -> the offset of -.074 was measured at the new location of the probe, but we want depth at the original location , which is the metal pole in the stream (calculated 0.044 by subtracting 'Lvl_m_Avg' value at 7/29/12 17:30 from "Stream_m_Avg' at 7/29/12 17:15)
2012-08-13 16:15 | 5950 | 12.82 | 14.3 | -0.077 | -0.074 | -0.033 | 0.12 | 0.094589 | 14.49 | 36.69 | 6.901 | Questionable pressure sensor data; Used pressure offset of 0.044 to recalculate 'Stream_m_Avg' -> the offset of -.074 was measured at the new location of the probe, but we want depth at the original location , which is the metal pole in the stream (calculated 0.044 by subtracting 'Lvl_m_Avg' value at 7/29/12 17:30 from "Stream_m_Avg' at 7/29/12 17:15)
2012-08-13 16:30 | 5951 | 12.83 | 14.26 | -0.056 | -0.074 | -0.012 | 0.12 | 0.094729 | 14.44 | 36.69 | 6.904 | Questionable pressure sensor data; Used pressure offset of 0.044 to recalculate 'Stream_m_Avg' -> the offset of -.074 was measured at the new location of the probe, but we want depth at the original location , which is the metal pole in the stream (calculated 0.044 by subtracting 'Lvl_m_Avg' value at 7/29/12 17:30 from "Stream_m_Avg' at 7/29/12 17:15)
2012-08-13 16:45 | 5952 | 12.83 | 14.21 | -0.032 | -0.074 | 0.012 | 0.12 | 0.094799 | 14.39 | 36.69 | 6.905 | Questionable pressure sensor data; Used pressure offset of 0.044 to recalculate 'Stream_m_Avg' -> the offset of -.074 was measured at the new location of the probe, but we want depth at the original location , which is the metal pole in the stream (calculated 0.044 by subtracting 'Lvl_m_Avg' value at 7/29/12 17:30 from "Stream_m_Avg' at 7/29/12 17:15)
2012-08-13 17:00 | 5953 | 12.83 | 14.16 | -0.002 | -0.074 | 0.042 | 0.121 | 0.094825 | 14.34 | 36.73 | 6.907 | Questionable pressure sensor data; Used pressure offset of 0.044 to recalculate 'Stream_m_Avg' -> the offset of -.074 was measured at the new location of the probe, but we want depth at the original location , which is the metal pole in the stream (calculated 0.044 by subtracting 'Lvl_m_Avg' value at 7/29/12 17:30 from "Stream_m_Avg' at 7/29/12 17:15)
2012-08-13 17:15 | 5954 | 12.83 | 14.09 | 0.035 | -0.074 | 0.079 | 0.121 | 0.094682 | 14.27 | 36.73 | 6.917 | Questionable pressure sensor data; Used pressure offset of 0.044 to recalculate 'Stream_m_Avg' -> the offset of -.074 was measured at the new location of the probe, but we want depth at the original location , which is the metal pole in the stream (calculated 0.044 by subtracting 'Lvl_m_Avg' value at 7/29/12 17:30 from "Stream_m_Avg' at 7/29/12 17:15)
2012-08-13 17:30 | 5955 | 12.85 | 14 | 0.078 | -0.074 | 0.122 | 0.121 | 0.094725 | 14.17 | 36.84 | 6.92 | Questionable pressure sensor data; Used pressure offset of 0.044 to recalculate 'Stream_m_Avg' -> the offset of -.074 was measured at the new location of the probe, but we want depth at the original location , which is the metal pole in the stream (calculated 0.044 by subtracting 'Lvl_m_Avg' value at 7/29/12 17:30 from "Stream_m_Avg' at 7/29/12 17:15)
2012-08-13 17:45 | 5956 | 12.86 | 13.85 | 0.113 | -0.074 | 0.157 | 0.121 | 0.094591 | 14.02 | 36.9 | 6.939 | Questionable pressure sensor data; Used pressure offset of 0.044 to recalculate 'Stream_m_Avg' -> the offset of -.074 was measured at the new location of the probe, but we want depth at the original location , which is the metal pole in the stream (calculated 0.044 by subtracting 'Lvl_m_Avg' value at 7/29/12 17:30 from "Stream_m_Avg' at 7/29/12 17:15)
2012-08-13 18:00 | 5957 | 12.88 | 13.71 | 0.14 | -0.074 | 0.184 | 0.121 | 0.09431 | 13.88 | 37.04 | 6.957 | Questionable pressure sensor data; Used pressure offset of 0.044 to recalculate 'Stream_m_Avg' -> the offset of -.074 was measured at the new location of the probe, but we want depth at the original location , which is the metal pole in the stream (calculated 0.044 by subtracting 'Lvl_m_Avg' value at 7/29/12 17:30 from "Stream_m_Avg' at 7/29/12 17:15)
2012-08-13 18:15 | 5958 | 12.88 | 13.57 | 0.154 | -0.074 | 0.198 | 0.121 | 0.09401 | 13.74 | 37.14 | 6.981 | Questionable pressure sensor data; Used pressure offset of 0.044 to recalculate 'Stream_m_Avg' -> the offset of -.074 was measured at the new location of the probe, but we want depth at the original location , which is the metal pole in the stream (calculated 0.044 by subtracting 'Lvl_m_Avg' value at 7/29/12 17:30 from "Stream_m_Avg' at 7/29/12 17:15)
2012-08-13 18:30 | 5959 | 12.91 | 13.43 | 0.182 | -0.074 | 0.226 | 0.121 | 0.093587 | 13.59 | 37.21 | 6.997 | Questionable pressure sensor data; Used pressure offset of 0.044 to recalculate 'Stream_m_Avg' -> the offset of -.074 was measured at the new location of the probe, but we want depth at the original location , which is the metal pole in the stream (calculated 0.044 by subtracting 'Lvl_m_Avg' value at 7/29/12 17:30 from "Stream_m_Avg' at 7/29/12 17:15)
2012-08-13 18:45 | 5960 | 12.92 | 13.33 | 0.217 | -0.074 | 0.261 | 0.121 | 0.093368 | 13.48 | 37.32 | 7.014 | Questionable pressure sensor data; Used pressure offset of 0.044 to recalculate 'Stream_m_Avg' -> the offset of -.074 was measured at the new location of the probe, but we want depth at the original location , which is the metal pole in the stream (calculated 0.044 by subtracting 'Lvl_m_Avg' value at 7/29/12 17:30 from "Stream_m_Avg' at 7/29/12 17:15)
2012-08-13 19:00 | 5961 | 12.88 | 13.24 | 0.252 | -0.074 | 0.296 | 0.122 | 0.093425 | 13.4 | 37.39 | 7.029 | Questionable pressure sensor data; Used pressure offset of 0.044 to recalculate 'Stream_m_Avg' -> the offset of -.074 was measured at the new location of the probe, but we want depth at the original location , which is the metal pole in the stream (calculated 0.044 by subtracting 'Lvl_m_Avg' value at 7/29/12 17:30 from "Stream_m_Avg' at 7/29/12 17:15)
2012-08-13 19:15 | 5962 | 12.77 | 13.16 | 0.281 | -0.074 | 0.325 | 0.122 | 0.093343 | 13.31 | 37.42 | 7.039 | Questionable pressure sensor data; Used pressure offset of 0.044 to recalculate 'Stream_m_Avg' -> the offset of -.074 was measured at the new location of the probe, but we want depth at the original location , which is the metal pole in the stream (calculated 0.044 by subtracting 'Lvl_m_Avg' value at 7/29/12 17:30 from "Stream_m_Avg' at 7/29/12 17:15)
2012-08-13 19:30 | 5963 | 12.76 | 13.08 | 0.311 | -0.074 | 0.355 | 0.122 | 0.093305 | 13.23 | 37.49 | 7.051 | Questionable pressure sensor data; Used pressure offset of 0.044 to recalculate 'Stream_m_Avg' -> the offset of -.074 was measured at the new location of the probe, but we want depth at the original location , which is the metal pole in the stream (calculated 0.044 by subtracting 'Lvl_m_Avg' value at 7/29/12 17:30 from "Stream_m_Avg' at 7/29/12 17:15)
2012-08-13 19:45 | 5964 | 12.69 | 13 | 0.343 | -0.074 | 0.387 | 0.122 | 0.093117 | 13.15 | 37.57 | 7.063 | Questionable pressure sensor data; Used pressure offset of 0.044 to recalculate 'Stream_m_Avg' -> the offset of -.074 was measured at the new location of the probe, but we want depth at the original location , which is the metal pole in the stream (calculated 0.044 by subtracting 'Lvl_m_Avg' value at 7/29/12 17:30 from "Stream_m_Avg' at 7/29/12 17:15)
2012-08-13 20:00 | 5965 | 12.65 | 12.92 | 0.366 | -0.074 | 0.41 | 0.122 | 0.092926 | 13.06 | 37.63 | 7.076 | Questionable pressure sensor data; Used pressure offset of 0.044 to recalculate 'Stream_m_Avg' -> the offset of -.074 was measured at the new location of the probe, but we want depth at the original location , which is the metal pole in the stream (calculated 0.044 by subtracting 'Lvl_m_Avg' value at 7/29/12 17:30 from "Stream_m_Avg' at 7/29/12 17:15)
2012-08-13 20:15 | 5966 | 12.65 | 12.83 | 0.382 | -0.074 | 0.426 | 0.122 | 0.09292 | 12.97 | 37.71 | 7.088 | Questionable pressure sensor data; Used pressure offset of 0.044 to recalculate 'Stream_m_Avg' -> the offset of -.074 was measured at the new location of the probe, but we want depth at the original location , which is the metal pole in the stream (calculated 0.044 by subtracting 'Lvl_m_Avg' value at 7/29/12 17:30 from "Stream_m_Avg' at 7/29/12 17:15)
2012-08-13 20:30 | 5967 | 12.64 | 12.75 | 0.391 | -0.074 | 0.435 | 0.123 | 0.092845 | 12.89 | 37.81 | 7.102 | Questionable pressure sensor data; Used pressure offset of 0.044 to recalculate 'Stream_m_Avg' -> the offset of -.074 was measured at the new location of the probe, but we want depth at the original location , which is the metal pole in the stream (calculated 0.044 by subtracting 'Lvl_m_Avg' value at 7/29/12 17:30 from "Stream_m_Avg' at 7/29/12 17:15)
2012-08-13 20:45 | 5968 | 12.64 | 12.67 | 0.406 | -0.074 | 0.45 | 0.122 | 0.092628 | 12.82 | 37.84 | 7.115 | Questionable pressure sensor data; Used pressure offset of 0.044 to recalculate 'Stream_m_Avg' -> the offset of -.074 was measured at the new location of the probe, but we want depth at the original location , which is the metal pole in the stream (calculated 0.044 by subtracting 'Lvl_m_Avg' value at 7/29/12 17:30 from "Stream_m_Avg' at 7/29/12 17:15)
2012-08-13 21:00 | 5969 | 12.63 | 12.59 | 0.423 | -0.074 | 0.467 | 0.123 | 0.092604 | 12.74 | 37.88 | 7.125 | Questionable pressure sensor data; Used pressure offset of 0.044 to recalculate 'Stream_m_Avg' -> the offset of -.074 was measured at the new location of the probe, but we want depth at the original location , which is the metal pole in the stream (calculated 0.044 by subtracting 'Lvl_m_Avg' value at 7/29/12 17:30 from "Stream_m_Avg' at 7/29/12 17:15)
2012-08-13 21:15 | 5970 | 12.62 | 12.51 | 0.437 | -0.074 | 0.481 | 0.123 | 0.092299 | 12.66 | 37.98 | 7.14 | Questionable pressure sensor data; Used pressure offset of 0.044 to recalculate 'Stream_m_Avg' -> the offset of -.074 was measured at the new location of the probe, but we want depth at the original location , which is the metal pole in the stream (calculated 0.044 by subtracting 'Lvl_m_Avg' value at 7/29/12 17:30 from "Stream_m_Avg' at 7/29/12 17:15)
2012-08-13 21:30 | 5971 | 12.61 | 12.44 | 0.449 | -0.074 | 0.493 | 0.123 | 0.0921 | 12.58 | 38.02 | 7.153 | Questionable pressure sensor data; Used pressure offset of 0.044 to recalculate 'Stream_m_Avg' -> the offset of -.074 was measured at the new location of the probe, but we want depth at the original location , which is the metal pole in the stream (calculated 0.044 by subtracting 'Lvl_m_Avg' value at 7/29/12 17:30 from "Stream_m_Avg' at 7/29/12 17:15)
2012-08-13 21:45 | 5972 | 12.59 | 12.38 | 0.452 | -0.074 | 0.496 | 0.123 | 0.09219 | 12.52 | 38.05 | 7.164 | Questionable pressure sensor data; Used pressure offset of 0.044 to recalculate 'Stream_m_Avg' -> the offset of -.074 was measured at the new location of the probe, but we want depth at the original location , which is the metal pole in the stream (calculated 0.044 by subtracting 'Lvl_m_Avg' value at 7/29/12 17:30 from "Stream_m_Avg' at 7/29/12 17:15)
2012-08-13 22:00 | 5973 | 12.59 | 12.32 | 0.446 | -0.074 | 0.49 | 0.123 | 0.092098 | 12.46 | 38.22 | 7.182 | Questionable pressure sensor data; Used pressure offset of 0.044 to recalculate 'Stream_m_Avg' -> the offset of -.074 was measured at the new location of the probe, but we want depth at the original location , which is the metal pole in the stream (calculated 0.044 by subtracting 'Lvl_m_Avg' value at 7/29/12 17:30 from "Stream_m_Avg' at 7/29/12 17:15)
2012-08-13 22:15 | 5974 | 12.58 | 12.28 | 0.424 | -0.074 | 0.468 | 0.123 | 0.092086 | 12.42 | 38.25 | 7.195 | Questionable pressure sensor data; Used pressure offset of 0.044 to recalculate 'Stream_m_Avg' -> the offset of -.074 was measured at the new location of the probe, but we want depth at the original location , which is the metal pole in the stream (calculated 0.044 by subtracting 'Lvl_m_Avg' value at 7/29/12 17:30 from "Stream_m_Avg' at 7/29/12 17:15)
2012-08-13 22:30 | 5975 | 12.57 | 12.23 | 0.402 | -0.074 | 0.446 | 0.123 | 0.091902 | 12.38 | 38.29 | 7.2 | Questionable pressure sensor data; Used pressure offset of 0.044 to recalculate 'Stream_m_Avg' -> the offset of -.074 was measured at the new location of the probe, but we want depth at the original location , which is the metal pole in the stream (calculated 0.044 by subtracting 'Lvl_m_Avg' value at 7/29/12 17:30 from "Stream_m_Avg' at 7/29/12 17:15)
2012-08-13 22:45 | 5976 | 12.57 | 12.17 | 0.393 | -0.074 | 0.437 | 0.123 | 0.091728 | 12.31 | 38.32 | 7.213 | Questionable pressure sensor data; Used pressure offset of 0.044 to recalculate 'Stream_m_Avg' -> the offset of -.074 was measured at the new location of the probe, but we want depth at the original location , which is the metal pole in the stream (calculated 0.044 by subtracting 'Lvl_m_Avg' value at 7/29/12 17:30 from "Stream_m_Avg' at 7/29/12 17:15)
2012-08-13 23:00 | 5977 | 12.56 | 12.1 | 0.397 | -0.074 | 0.441 | 0.123 | 0.091744 | 12.25 | 38.42 | 7.223 | Questionable pressure sensor data; Used pressure offset of 0.044 to recalculate 'Stream_m_Avg' -> the offset of -.074 was measured at the new location of the probe, but we want depth at the original location , which is the metal pole in the stream (calculated 0.044 by subtracting 'Lvl_m_Avg' value at 7/29/12 17:30 from "Stream_m_Avg' at 7/29/12 17:15)
2012-08-13 23:15 | 5978 | 12.56 | 12.04 | 0.396 | -0.074 | 0.44 | 0.123 | 0.091526 | 12.18 | 38.42 | 7.228 | Questionable pressure sensor data; Used pressure offset of 0.044 to recalculate 'Stream_m_Avg' -> the offset of -.074 was measured at the new location of the probe, but we want depth at the original location , which is the metal pole in the stream (calculated 0.044 by subtracting 'Lvl_m_Avg' value at 7/29/12 17:30 from "Stream_m_Avg' at 7/29/12 17:15)
2012-08-13 23:30 | 5979 | 12.54 | 11.97 | 0.412 | -0.074 | 0.456 | 0.123 | 0.091523 | 12.1 | 38.49 | 7.24 | Questionable pressure sensor data; Used pressure offset of 0.044 to recalculate 'Stream_m_Avg' -> the offset of -.074 was measured at the new location of the probe, but we want depth at the original location , which is the metal pole in the stream (calculated 0.044 by subtracting 'Lvl_m_Avg' value at 7/29/12 17:30 from "Stream_m_Avg' at 7/29/12 17:15)
2012-08-13 23:45 | 5980 | 12.54 | 11.9 | 0.431 | -0.074 | 0.475 | 0.123 | 0.09137 | 12.03 | 38.56 | 7.251 | Questionable pressure sensor data; Used pressure offset of 0.044 to recalculate 'Stream_m_Avg' -> the offset of -.074 was measured at the new location of the probe, but we want depth at the original location , which is the metal pole in the stream (calculated 0.044 by subtracting 'Lvl_m_Avg' value at 7/29/12 17:30 from "Stream_m_Avg' at 7/29/12 17:15)
2012-08-14 | 5981 | 12.53 | 11.84 | 0.437 | -0.074 | 0.481 | 0.123 | 0.091199 | 11.97 | 38.63 | 7.262 | Questionable pressure sensor data; Used pressure offset of 0.044 to recalculate 'Stream_m_Avg' -> the offset of -.074 was measured at the new location of the probe, but we want depth at the original location , which is the metal pole in the stream (calculated 0.044 by subtracting 'Lvl_m_Avg' value at 7/29/12 17:30 from "Stream_m_Avg' at 7/29/12 17:15)
2012-08-14 00:15 | 5982 | 12.52 | 11.79 | 0.437 | -0.074 | 0.481 | 0.123 | 0.091028 | 11.93 | 38.66 | 7.273 | Questionable pressure sensor data; Used pressure offset of 0.044 to recalculate 'Stream_m_Avg' -> the offset of -.074 was measured at the new location of the probe, but we want depth at the original location , which is the metal pole in the stream (calculated 0.044 by subtracting 'Lvl_m_Avg' value at 7/29/12 17:30 from "Stream_m_Avg' at 7/29/12 17:15)
2012-08-14 00:30 | 5983 | 12.51 | 11.74 | 0.445 | -0.074 | 0.489 | 0.123 | 0.090959 | 11.87 | 38.73 | 7.281 | Questionable pressure sensor data; Used pressure offset of 0.044 to recalculate 'Stream_m_Avg' -> the offset of -.074 was measured at the new location of the probe, but we want depth at the original location , which is the metal pole in the stream (calculated 0.044 by subtracting 'Lvl_m_Avg' value at 7/29/12 17:30 from "Stream_m_Avg' at 7/29/12 17:15)
2012-08-14 00:45 | 5984 | 12.51 | 11.67 | 0.455 | -0.074 | 0.499 | 0.123 | 0.09069 | 11.81 | 38.73 | 7.289 | Questionable pressure sensor data; Used pressure offset of 0.044 to recalculate 'Stream_m_Avg' -> the offset of -.074 was measured at the new location of the probe, but we want depth at the original location , which is the metal pole in the stream (calculated 0.044 by subtracting 'Lvl_m_Avg' value at 7/29/12 17:30 from "Stream_m_Avg' at 7/29/12 17:15)
2012-08-14 01:00 | 5985 | 12.49 | 11.61 | 0.461 | -0.074 | 0.505 | 0.123 | 0.090558 | 11.75 | 38.8 | 7.296 | Questionable pressure sensor data; Used pressure offset of 0.044 to recalculate 'Stream_m_Avg' -> the offset of -.074 was measured at the new location of the probe, but we want depth at the original location , which is the metal pole in the stream (calculated 0.044 by subtracting 'Lvl_m_Avg' value at 7/29/12 17:30 from "Stream_m_Avg' at 7/29/12 17:15)
2012-08-14 01:15 | 5986 | 12.48 | 11.56 | 0.468 | -0.074 | 0.512 | 0.123 | 0.090503 | 11.69 | 38.84 | 7.306 | Questionable pressure sensor data; Used pressure offset of 0.044 to recalculate 'Stream_m_Avg' -> the offset of -.074 was measured at the new location of the probe, but we want depth at the original location , which is the metal pole in the stream (calculated 0.044 by subtracting 'Lvl_m_Avg' value at 7/29/12 17:30 from "Stream_m_Avg' at 7/29/12 17:15)
2012-08-14 01:30 | 5987 | 12.48 | 11.5 | 0.471 | -0.074 | 0.515 | 0.123 | 0.090378 | 11.63 | 38.91 | 7.316 | Questionable pressure sensor data; Used pressure offset of 0.044 to recalculate 'Stream_m_Avg' -> the offset of -.074 was measured at the new location of the probe, but we want depth at the original location , which is the metal pole in the stream (calculated 0.044 by subtracting 'Lvl_m_Avg' value at 7/29/12 17:30 from "Stream_m_Avg' at 7/29/12 17:15)
2012-08-14 01:45 | 5988 | 12.48 | 11.44 | 0.476 | -0.074 | 0.52 | 0.123 | 0.090219 | 11.57 | 38.98 | 7.329 | Questionable pressure sensor data; Used pressure offset of 0.044 to recalculate 'Stream_m_Avg' -> the offset of -.074 was measured at the new location of the probe, but we want depth at the original location , which is the metal pole in the stream (calculated 0.044 by subtracting 'Lvl_m_Avg' value at 7/29/12 17:30 from "Stream_m_Avg' at 7/29/12 17:15)
2012-08-14 02:00 | 5989 | 12.46 | 11.39 | 0.482 | -0.074 | 0.526 | 0.123 | 0.09016 | 11.52 | 39.01 | 7.338 | Questionable pressure sensor data; Used pressure offset of 0.044 to recalculate 'Stream_m_Avg' -> the offset of -.074 was measured at the new location of the probe, but we want depth at the original location , which is the metal pole in the stream (calculated 0.044 by subtracting 'Lvl_m_Avg' value at 7/29/12 17:30 from "Stream_m_Avg' at 7/29/12 17:15)
2012-08-14 02:15 | 5990 | 12.47 | 11.33 | 0.487 | -0.074 | 0.531 | 0.123 | 0.089735 | 11.46 | 39.08 | 7.349 | Questionable pressure sensor data; Used pressure offset of 0.044 to recalculate 'Stream_m_Avg' -> the offset of -.074 was measured at the new location of the probe, but we want depth at the original location , which is the metal pole in the stream (calculated 0.044 by subtracting 'Lvl_m_Avg' value at 7/29/12 17:30 from "Stream_m_Avg' at 7/29/12 17:15)
2012-08-14 02:30 | 5991 | 12.46 | 11.27 | 0.491 | -0.074 | 0.535 | 0.123 | 0.089631 | 11.4 | 39.15 | 7.358 | Questionable pressure sensor data; Used pressure offset of 0.044 to recalculate 'Stream_m_Avg' -> the offset of -.074 was measured at the new location of the probe, but we want depth at the original location , which is the metal pole in the stream (calculated 0.044 by subtracting 'Lvl_m_Avg' value at 7/29/12 17:30 from "Stream_m_Avg' at 7/29/12 17:15)
2012-08-14 02:45 | 5992 | 12.45 | 11.22 | 0.495 | -0.074 | 0.539 | 0.123 | 0.089569 | 11.34 | 39.15 | 7.365 | Questionable pressure sensor data; Used pressure offset of 0.044 to recalculate 'Stream_m_Avg' -> the offset of -.074 was measured at the new location of the probe, but we want depth at the original location , which is the metal pole in the stream (calculated 0.044 by subtracting 'Lvl_m_Avg' value at 7/29/12 17:30 from "Stream_m_Avg' at 7/29/12 17:15)
2012-08-14 03:00 | 5993 | 12.44 | 11.16 | 0.5 | -0.074 | 0.544 | 0.123 | 0.089263 | 11.29 | 39.22 | 7.377 | Questionable pressure sensor data; Used pressure offset of 0.044 to recalculate 'Stream_m_Avg' -> the offset of -.074 was measured at the new location of the probe, but we want depth at the original location , which is the metal pole in the stream (calculated 0.044 by subtracting 'Lvl_m_Avg' value at 7/29/12 17:30 from "Stream_m_Avg' at 7/29/12 17:15)
2012-08-14 03:15 | 5994 | 12.45 | 11.1 | 0.504 | -0.074 | 0.548 | 0.123 | 0.089168 | 11.22 | 39.29 | 7.388 | Questionable pressure sensor data; Used pressure offset of 0.044 to recalculate 'Stream_m_Avg' -> the offset of -.074 was measured at the new location of the probe, but we want depth at the original location , which is the metal pole in the stream (calculated 0.044 by subtracting 'Lvl_m_Avg' value at 7/29/12 17:30 from "Stream_m_Avg' at 7/29/12 17:15)
2012-08-14 03:30 | 5995 | 12.44 | 11.05 | 0.507 | -0.074 | 0.551 | 0.123 | 0.088754 | 11.18 | 39.29 | 7.394 | Questionable pressure sensor data; Used pressure offset of 0.044 to recalculate 'Stream_m_Avg' -> the offset of -.074 was measured at the new location of the probe, but we want depth at the original location , which is the metal pole in the stream (calculated 0.044 by subtracting 'Lvl_m_Avg' value at 7/29/12 17:30 from "Stream_m_Avg' at 7/29/12 17:15)
2012-08-14 03:45 | 5996 | 12.43 | 10.99 | 0.509 | -0.074 | 0.553 | 0.123 | 0.088743 | 11.11 | 39.32 | 7.398 | Questionable pressure sensor data; Used pressure offset of 0.044 to recalculate 'Stream_m_Avg' -> the offset of -.074 was measured at the new location of the probe, but we want depth at the original location , which is the metal pole in the stream (calculated 0.044 by subtracting 'Lvl_m_Avg' value at 7/29/12 17:30 from "Stream_m_Avg' at 7/29/12 17:15)
2012-08-14 04:00 | 5997 | 12.43 | 10.93 | 0.511 | -0.074 | 0.555 | 0.123 | 0.088616 | 11.06 | 39.36 | 7.407 | Questionable pressure sensor data; Used pressure offset of 0.044 to recalculate 'Stream_m_Avg' -> the offset of -.074 was measured at the new location of the probe, but we want depth at the original location , which is the metal pole in the stream (calculated 0.044 by subtracting 'Lvl_m_Avg' value at 7/29/12 17:30 from "Stream_m_Avg' at 7/29/12 17:15)
2012-08-14 04:15 | 5998 | 12.43 | 10.88 | 0.514 | -0.074 | 0.558 | 0.123 | 0.088329 | 11 | 39.42 | 7.415 | Questionable pressure sensor data; Used pressure offset of 0.044 to recalculate 'Stream_m_Avg' -> the offset of -.074 was measured at the new location of the probe, but we want depth at the original location , which is the metal pole in the stream (calculated 0.044 by subtracting 'Lvl_m_Avg' value at 7/29/12 17:30 from "Stream_m_Avg' at 7/29/12 17:15)
2012-08-14 04:30 | 5999 | 12.42 | 10.83 | 0.516 | -0.074 | 0.56 | 0.122 | 0.08809 | 10.96 | 39.46 | 7.423 | Questionable pressure sensor data; Used pressure offset of 0.044 to recalculate 'Stream_m_Avg' -> the offset of -.074 was measured at the new location of the probe, but we want depth at the original location , which is the metal pole in the stream (calculated 0.044 by subtracting 'Lvl_m_Avg' value at 7/29/12 17:30 from "Stream_m_Avg' at 7/29/12 17:15)
2012-08-14 04:45 | 6000 | 12.43 | 10.78 | 0.516 | -0.074 | 0.56 | 0.122 | 0.087972 | 10.91 | 39.5 | 7.433 | Questionable pressure sensor data; Used pressure offset of 0.044 to recalculate 'Stream_m_Avg' -> the offset of -.074 was measured at the new location of the probe, but we want depth at the original location , which is the metal pole in the stream (calculated 0.044 by subtracting 'Lvl_m_Avg' value at 7/29/12 17:30 from "Stream_m_Avg' at 7/29/12 17:15)
2012-08-14 05:00 | 6001 | 12.42 | 10.74 | 0.515 | -0.074 | 0.559 | 0.123 | 0.087896 | 10.86 | 39.56 | 7.441 | Questionable pressure sensor data; Used pressure offset of 0.044 to recalculate 'Stream_m_Avg' -> the offset of -.074 was measured at the new location of the probe, but we want depth at the original location , which is the metal pole in the stream (calculated 0.044 by subtracting 'Lvl_m_Avg' value at 7/29/12 17:30 from "Stream_m_Avg' at 7/29/12 17:15)
2012-08-14 05:15 | 6002 | 12.42 | 10.68 | 0.516 | -0.074 | 0.56 | 0.122 | 0.087698 | 10.81 | 39.6 | 7.449 | Questionable pressure sensor data; Used pressure offset of 0.044 to recalculate 'Stream_m_Avg' -> the offset of -.074 was measured at the new location of the probe, but we want depth at the original location , which is the metal pole in the stream (calculated 0.044 by subtracting 'Lvl_m_Avg' value at 7/29/12 17:30 from "Stream_m_Avg' at 7/29/12 17:15)
2012-08-14 05:30 | 6003 | 12.28 | 10.64 | 0.516 | -0.074 | 0.56 | 0.122 | 0.087391 | 10.76 | 39.63 | 7.458 | Questionable pressure sensor data; Used pressure offset of 0.044 to recalculate 'Stream_m_Avg' -> the offset of -.074 was measured at the new location of the probe, but we want depth at the original location , which is the metal pole in the stream (calculated 0.044 by subtracting 'Lvl_m_Avg' value at 7/29/12 17:30 from "Stream_m_Avg' at 7/29/12 17:15)
2012-08-14 05:45 | 6004 | 12.41 | 10.59 | 0.515 | -0.074 | 0.559 | 0.122 | 0.087309 | 10.71 | 39.7 | 7.47 | Questionable pressure sensor data; Used pressure offset of 0.044 to recalculate 'Stream_m_Avg' -> the offset of -.074 was measured at the new location of the probe, but we want depth at the original location , which is the metal pole in the stream (calculated 0.044 by subtracting 'Lvl_m_Avg' value at 7/29/12 17:30 from "Stream_m_Avg' at 7/29/12 17:15)
2012-08-14 06:00 | 6005 | 12.41 | 10.54 | 0.515 | -0.074 | 0.559 | 0.122 | 0.086998 | 10.67 | 39.77 | 7.476 | Questionable pressure sensor data; Used pressure offset of 0.044 to recalculate 'Stream_m_Avg' -> the offset of -.074 was measured at the new location of the probe, but we want depth at the original location , which is the metal pole in the stream (calculated 0.044 by subtracting 'Lvl_m_Avg' value at 7/29/12 17:30 from "Stream_m_Avg' at 7/29/12 17:15)
2012-08-14 06:15 | 6006 | 12.41 | 10.5 | 0.515 | -0.074 | 0.559 | 0.122 | 0.086882 | 10.61 | 39.83 | 7.49 | Questionable pressure sensor data; Used pressure offset of 0.044 to recalculate 'Stream_m_Avg' -> the offset of -.074 was measured at the new location of the probe, but we want depth at the original location , which is the metal pole in the stream (calculated 0.044 by subtracting 'Lvl_m_Avg' value at 7/29/12 17:30 from "Stream_m_Avg' at 7/29/12 17:15)
2012-08-14 06:30 | 6007 | 12.42 | 10.46 | 0.512 | -0.074 | 0.556 | 0.122 | 0.086755 | 10.58 | 39.9 | 7.499 | Questionable pressure sensor data; Used pressure offset of 0.044 to recalculate 'Stream_m_Avg' -> the offset of -.074 was measured at the new location of the probe, but we want depth at the original location , which is the metal pole in the stream (calculated 0.044 by subtracting 'Lvl_m_Avg' value at 7/29/12 17:30 from "Stream_m_Avg' at 7/29/12 17:15)
2012-08-14 06:45 | 6008 | 12.45 | 10.43 | 0.508 | -0.074 | 0.552 | 0.122 | 0.08661 | 10.55 | 39.9 | 7.509 | Questionable pressure sensor data; Used pressure offset of 0.044 to recalculate 'Stream_m_Avg' -> the offset of -.074 was measured at the new location of the probe, but we want depth at the original location , which is the metal pole in the stream (calculated 0.044 by subtracting 'Lvl_m_Avg' value at 7/29/12 17:30 from "Stream_m_Avg' at 7/29/12 17:15)
2012-08-14 07:00 | 6009 | 12.47 | 10.4 | 0.503 | -0.074 | 0.547 | 0.122 | 0.086445 | 10.52 | 39.9 | 7.511 | Questionable pressure sensor data; Used pressure offset of 0.044 to recalculate 'Stream_m_Avg' -> the offset of -.074 was measured at the new location of the probe, but we want depth at the original location , which is the metal pole in the stream (calculated 0.044 by subtracting 'Lvl_m_Avg' value at 7/29/12 17:30 from "Stream_m_Avg' at 7/29/12 17:15)
2012-08-14 07:15 | 6010 | 12.49 | 10.37 | 0.498 | -0.074 | 0.542 | 0.121 | 0.086239 | 10.49 | 39.97 | 7.514 | Questionable pressure sensor data; Used pressure offset of 0.044 to recalculate 'Stream_m_Avg' -> the offset of -.074 was measured at the new location of the probe, but we want depth at the original location , which is the metal pole in the stream (calculated 0.044 by subtracting 'Lvl_m_Avg' value at 7/29/12 17:30 from "Stream_m_Avg' at 7/29/12 17:15)
2012-08-14 07:30 | 6011 | 12.54 | 10.36 | 0.491 | -0.074 | 0.535 | 0.121 | 0.086134 | 10.48 | 39.97 | 7.522 | Questionable pressure sensor data; Used pressure offset of 0.044 to recalculate 'Stream_m_Avg' -> the offset of -.074 was measured at the new location of the probe, but we want depth at the original location , which is the metal pole in the stream (calculated 0.044 by subtracting 'Lvl_m_Avg' value at 7/29/12 17:30 from "Stream_m_Avg' at 7/29/12 17:15)
2012-08-14 07:45 | 6012 | 12.6 | 10.35 | 0.478 | -0.074 | 0.522 | 0.121 | 0.086036 | 10.47 | 39.97 | 7.522 | Questionable pressure sensor data; Used pressure offset of 0.044 to recalculate 'Stream_m_Avg' -> the offset of -.074 was measured at the new location of the probe, but we want depth at the original location , which is the metal pole in the stream (calculated 0.044 by subtracting 'Lvl_m_Avg' value at 7/29/12 17:30 from "Stream_m_Avg' at 7/29/12 17:15)
2012-08-14 08:00 | 6013 | 12.9 | 10.35 | 0.46 | -0.074 | 0.504 | 0.121 | 0.08602 | 10.48 | 40.04 | 7.524 | Questionable pressure sensor data; Used pressure offset of 0.044 to recalculate 'Stream_m_Avg' -> the offset of -.074 was measured at the new location of the probe, but we want depth at the original location , which is the metal pole in the stream (calculated 0.044 by subtracting 'Lvl_m_Avg' value at 7/29/12 17:30 from "Stream_m_Avg' at 7/29/12 17:15)
2012-08-14 08:15 | 6014 | 13.16 | 10.36 | 0.434 | -0.074 | 0.478 | 0.121 | 0.085958 | 10.48 | 39.97 | 7.523 | Questionable pressure sensor data; Used pressure offset of 0.044 to recalculate 'Stream_m_Avg' -> the offset of -.074 was measured at the new location of the probe, but we want depth at the original location , which is the metal pole in the stream (calculated 0.044 by subtracting 'Lvl_m_Avg' value at 7/29/12 17:30 from "Stream_m_Avg' at 7/29/12 17:15)
2012-08-14 08:30 | 6015 | 13.32 | 10.39 | 0.405 | -0.074 | 0.449 | 0.121 | 0.08592 | 10.51 | 39.97 | 7.522 | Questionable pressure sensor data; Used pressure offset of 0.044 to recalculate 'Stream_m_Avg' -> the offset of -.074 was measured at the new location of the probe, but we want depth at the original location , which is the metal pole in the stream (calculated 0.044 by subtracting 'Lvl_m_Avg' value at 7/29/12 17:30 from "Stream_m_Avg' at 7/29/12 17:15)
2012-08-14 08:45 | 6016 | 13.28 | 10.45 | 0.377 | -0.074 | 0.421 | 0.121 | 0.085972 | 10.57 | 39.97 | 7.522 | Questionable pressure sensor data; Used pressure offset of 0.044 to recalculate 'Stream_m_Avg' -> the offset of -.074 was measured at the new location of the probe, but we want depth at the original location , which is the metal pole in the stream (calculated 0.044 by subtracting 'Lvl_m_Avg' value at 7/29/12 17:30 from "Stream_m_Avg' at 7/29/12 17:15)
2012-08-14 09:00 | 6017 | 13.28 | 10.52 | 0.355 | -0.074 | 0.399 | 0.121 | 0.08606 | 10.65 | 39.93 | 7.517 | Questionable pressure sensor data; Used pressure offset of 0.044 to recalculate 'Stream_m_Avg' -> the offset of -.074 was measured at the new location of the probe, but we want depth at the original location , which is the metal pole in the stream (calculated 0.044 by subtracting 'Lvl_m_Avg' value at 7/29/12 17:30 from "Stream_m_Avg' at 7/29/12 17:15)
2012-08-14 09:15 | 6018 | 13.26 | 10.58 | 0.334 | -0.074 | 0.378 | 0.121 | 0.086122 | 10.72 | 39.89 | 7.508 | Questionable pressure sensor data; Used pressure offset of 0.044 to recalculate 'Stream_m_Avg' -> the offset of -.074 was measured at the new location of the probe, but we want depth at the original location , which is the metal pole in the stream (calculated 0.044 by subtracting 'Lvl_m_Avg' value at 7/29/12 17:30 from "Stream_m_Avg' at 7/29/12 17:15)
2012-08-14 09:30 | 6019 | 13.23 | 10.64 | 0.315 | -0.074 | 0.359 | 0.12 | 0.086149 | 10.77 | 39.79 | 7.495 | Questionable pressure sensor data; Used pressure offset of 0.044 to recalculate 'Stream_m_Avg' -> the offset of -.074 was measured at the new location of the probe, but we want depth at the original location , which is the metal pole in the stream (calculated 0.044 by subtracting 'Lvl_m_Avg' value at 7/29/12 17:30 from "Stream_m_Avg' at 7/29/12 17:15)
2012-08-14 09:45 | 6020 | 13.21 | 10.71 | 0.293 | -0.074 | 0.337 | 0.12 | 0.086204 | 10.85 | 39.72 | 7.48 | Questionable pressure sensor data; Used pressure offset of 0.044 to recalculate 'Stream_m_Avg' -> the offset of -.074 was measured at the new location of the probe, but we want depth at the original location , which is the metal pole in the stream (calculated 0.044 by subtracting 'Lvl_m_Avg' value at 7/29/12 17:30 from "Stream_m_Avg' at 7/29/12 17:15)
2012-08-14 10:00 | 6021 | 13.2 | 10.82 | 0.271 | -0.074 | 0.315 | 0.12 | 0.086311 | 10.96 | 39.58 | 7.463 | Questionable pressure sensor data; Used pressure offset of 0.044 to recalculate 'Stream_m_Avg' -> the offset of -.074 was measured at the new location of the probe, but we want depth at the original location , which is the metal pole in the stream (calculated 0.044 by subtracting 'Lvl_m_Avg' value at 7/29/12 17:30 from "Stream_m_Avg' at 7/29/12 17:15)
2012-08-14 10:15 | 6022 | 13.18 | 10.96 | 0.243 | -0.074 | 0.287 | 0.12 | 0.086684 | 11.09 | 39.48 | 7.437 | Questionable pressure sensor data; Used pressure offset of 0.044 to recalculate 'Stream_m_Avg' -> the offset of -.074 was measured at the new location of the probe, but we want depth at the original location , which is the metal pole in the stream (calculated 0.044 by subtracting 'Lvl_m_Avg' value at 7/29/12 17:30 from "Stream_m_Avg' at 7/29/12 17:15)
2012-08-14 10:30 | 6023 | 13.16 | 11.12 | 0.214 | -0.074 | 0.258 | 0.12 | 0.086947 | 11.25 | 39.31 | 7.415 | Questionable pressure sensor data; Used pressure offset of 0.044 to recalculate 'Stream_m_Avg' -> the offset of -.074 was measured at the new location of the probe, but we want depth at the original location , which is the metal pole in the stream (calculated 0.044 by subtracting 'Lvl_m_Avg' value at 7/29/12 17:30 from "Stream_m_Avg' at 7/29/12 17:15)
2012-08-14 10:45 | 6024 | 13.14 | 11.3 | 0.185 | -0.074 | 0.229 | 0.12 | 0.087286 | 11.44 | 39.23 | 7.393 | Questionable pressure sensor data; Used pressure offset of 0.044 to recalculate 'Stream_m_Avg' -> the offset of -.074 was measured at the new location of the probe, but we want depth at the original location , which is the metal pole in the stream (calculated 0.044 by subtracting 'Lvl_m_Avg' value at 7/29/12 17:30 from "Stream_m_Avg' at 7/29/12 17:15)
2012-08-14 11:00 | 6025 | 13.12 | 11.5 | 0.149 | -0.074 | 0.193 | 0.12 | 0.087665 | 11.64 | 39.1 | 7.371 | Questionable pressure sensor data; Used pressure offset of 0.044 to recalculate 'Stream_m_Avg' -> the offset of -.074 was measured at the new location of the probe, but we want depth at the original location , which is the metal pole in the stream (calculated 0.044 by subtracting 'Lvl_m_Avg' value at 7/29/12 17:30 from "Stream_m_Avg' at 7/29/12 17:15)
2012-08-14 11:15 | 6026 | 13.08 | 11.69 | 0.112 | -0.074 | 0.156 | 0.12 | 0.088106 | 11.84 | 38.96 | 7.346 | Questionable pressure sensor data; Used pressure offset of 0.044 to recalculate 'Stream_m_Avg' -> the offset of -.074 was measured at the new location of the probe, but we want depth at the original location , which is the metal pole in the stream (calculated 0.044 by subtracting 'Lvl_m_Avg' value at 7/29/12 17:30 from "Stream_m_Avg' at 7/29/12 17:15)
2012-08-14 11:30 | 6027 | 13.05 | 11.89 | 0.079 | -0.074 | 0.123 | 0.12 | 0.088517 | 12.03 | 38.79 | 7.314 | Questionable pressure sensor data; Used pressure offset of 0.044 to recalculate 'Stream_m_Avg' -> the offset of -.074 was measured at the new location of the probe, but we want depth at the original location , which is the metal pole in the stream (calculated 0.044 by subtracting 'Lvl_m_Avg' value at 7/29/12 17:30 from "Stream_m_Avg' at 7/29/12 17:15)
2012-08-14 11:45 | 6028 | 13.04 | 12.09 | 0.051 | -0.074 | 0.095 | 0.119 | 0.088854 | 12.24 | 38.69 | 7.288 | Questionable pressure sensor data; Used pressure offset of 0.044 to recalculate 'Stream_m_Avg' -> the offset of -.074 was measured at the new location of the probe, but we want depth at the original location , which is the metal pole in the stream (calculated 0.044 by subtracting 'Lvl_m_Avg' value at 7/29/12 17:30 from "Stream_m_Avg' at 7/29/12 17:15)
2012-08-14 12:00 | 6029 | 13.03 | 12.26 | 0.028 | -0.074 | 0.072 | 0.119 | 0.088976 | 12.42 | 38.65 | 7.276 | Questionable pressure sensor data; Used pressure offset of 0.044 to recalculate 'Stream_m_Avg' -> the offset of -.074 was measured at the new location of the probe, but we want depth at the original location , which is the metal pole in the stream (calculated 0.044 by subtracting 'Lvl_m_Avg' value at 7/29/12 17:30 from "Stream_m_Avg' at 7/29/12 17:15)
2012-08-14 12:15 | 6030 | 13 | 12.45 | 0.01 | -0.074 | 0.054 | 0.119 | 0.089469 | 12.61 | 38.48 | 7.257 | Questionable pressure sensor data; Used pressure offset of 0.044 to recalculate 'Stream_m_Avg' -> the offset of -.074 was measured at the new location of the probe, but we want depth at the original location , which is the metal pole in the stream (calculated 0.044 by subtracting 'Lvl_m_Avg' value at 7/29/12 17:30 from "Stream_m_Avg' at 7/29/12 17:15)
2012-08-14 12:30 | 6031 | 13 | 12.64 | -0.015 | -0.074 | 0.029 | 0.118 | 0.089555 | 12.79 | 38.3 | 7.224 | Questionable pressure sensor data; Used pressure offset of 0.044 to recalculate 'Stream_m_Avg' -> the offset of -.074 was measured at the new location of the probe, but we want depth at the original location , which is the metal pole in the stream (calculated 0.044 by subtracting 'Lvl_m_Avg' value at 7/29/12 17:30 from "Stream_m_Avg' at 7/29/12 17:15)
2012-08-14 12:45 | 6032 | 12.98 | 12.83 | -0.045 | -0.074 | -0.001 | 0.118 | 0.089264 | 12.98 | 38.13 | 7.19 | Questionable pressure sensor data; Used pressure offset of 0.044 to recalculate 'Stream_m_Avg' -> the offset of -.074 was measured at the new location of the probe, but we want depth at the original location , which is the metal pole in the stream (calculated 0.044 by subtracting 'Lvl_m_Avg' value at 7/29/12 17:30 from "Stream_m_Avg' at 7/29/12 17:15)
2012-08-14 13:00 | 6033 | 12.95 | 13.02 | -0.072 | -0.074 | -0.028 | 0.117 | 0.089306 | 13.18 | 38 | 7.168 | Questionable pressure sensor data; Used pressure offset of 0.044 to recalculate 'Stream_m_Avg' -> the offset of -.074 was measured at the new location of the probe, but we want depth at the original location , which is the metal pole in the stream (calculated 0.044 by subtracting 'Lvl_m_Avg' value at 7/29/12 17:30 from "Stream_m_Avg' at 7/29/12 17:15)
2012-08-14 13:15 | 6034 | 12.93 | 13.19 | -0.095 | -0.074 | -0.051 | 0.117 | 0.089731 | 13.36 | 37.82 | 7.136 | Questionable pressure sensor data; Used pressure offset of 0.044 to recalculate 'Stream_m_Avg' -> the offset of -.074 was measured at the new location of the probe, but we want depth at the original location , which is the metal pole in the stream (calculated 0.044 by subtracting 'Lvl_m_Avg' value at 7/29/12 17:30 from "Stream_m_Avg' at 7/29/12 17:15)
2012-08-14 13:30 | 6035 | 12.93 | 13.34 | -0.113 | -0.074 | -0.069 | 0.117 | 0.090256 | 13.51 | 37.69 | 7.106 | Questionable pressure sensor data; Used pressure offset of 0.044 to recalculate 'Stream_m_Avg' -> the offset of -.074 was measured at the new location of the probe, but we want depth at the original location , which is the metal pole in the stream (calculated 0.044 by subtracting 'Lvl_m_Avg' value at 7/29/12 17:30 from "Stream_m_Avg' at 7/29/12 17:15)
2012-08-14 13:45 | 6036 | 12.91 | 13.47 | -0.125 | -0.074 | -0.081 | 0.117 | 0.090537 | 13.63 | 37.55 | 7.08 | Questionable pressure sensor data; Used pressure offset of 0.044 to recalculate 'Stream_m_Avg' -> the offset of -.074 was measured at the new location of the probe, but we want depth at the original location , which is the metal pole in the stream (calculated 0.044 by subtracting 'Lvl_m_Avg' value at 7/29/12 17:30 from "Stream_m_Avg' at 7/29/12 17:15)
2012-08-14 14:00 | 6037 | 12.89 | 13.59 | -0.135 | -0.074 | -0.091 | 0.118 | 0.091109 | 13.77 | 37.45 | 7.057 | Questionable pressure sensor data; Used pressure offset of 0.044 to recalculate 'Stream_m_Avg' -> the offset of -.074 was measured at the new location of the probe, but we want depth at the original location , which is the metal pole in the stream (calculated 0.044 by subtracting 'Lvl_m_Avg' value at 7/29/12 17:30 from "Stream_m_Avg' at 7/29/12 17:15)
2012-08-14 14:15 | 6038 | 12.87 | 13.7 | -0.142 | -0.074 | -0.098 | 0.117 | 0.091244 | 13.88 | 37.38 | 7.039 | Questionable pressure sensor data; Used pressure offset of 0.044 to recalculate 'Stream_m_Avg' -> the offset of -.074 was measured at the new location of the probe, but we want depth at the original location , which is the metal pole in the stream (calculated 0.044 by subtracting 'Lvl_m_Avg' value at 7/29/12 17:30 from "Stream_m_Avg' at 7/29/12 17:15)
2012-08-14 14:30 | 6039 | 12.86 | 13.8 | -0.14 | -0.074 | -0.096 | 0.117 | 0.091562 | 13.97 | 37.28 | 7.018 | Questionable pressure sensor data; Used pressure offset of 0.044 to recalculate 'Stream_m_Avg' -> the offset of -.074 was measured at the new location of the probe, but we want depth at the original location , which is the metal pole in the stream (calculated 0.044 by subtracting 'Lvl_m_Avg' value at 7/29/12 17:30 from "Stream_m_Avg' at 7/29/12 17:15)
2012-08-14 14:45 | 6040 | 12.86 | 13.89 | -0.132 | -0.074 | -0.088 | 0.118 | 0.091801 | 14.06 | 37.18 | 7.007 | Questionable pressure sensor data; Used pressure offset of 0.044 to recalculate 'Stream_m_Avg' -> the offset of -.074 was measured at the new location of the probe, but we want depth at the original location , which is the metal pole in the stream (calculated 0.044 by subtracting 'Lvl_m_Avg' value at 7/29/12 17:30 from "Stream_m_Avg' at 7/29/12 17:15)
2012-08-14 15:00 | 6041 | 12.85 | 13.95 | -0.124 | -0.074 | -0.08 | 0.118 | 0.092198 | 14.13 | 37.11 | 6.989 | Questionable pressure sensor data; Used pressure offset of 0.044 to recalculate 'Stream_m_Avg' -> the offset of -.074 was measured at the new location of the probe, but we want depth at the original location , which is the metal pole in the stream (calculated 0.044 by subtracting 'Lvl_m_Avg' value at 7/29/12 17:30 from "Stream_m_Avg' at 7/29/12 17:15)
2012-08-14 15:15 | 6042 | 12.85 | 14 | -0.107 | -0.074 | -0.063 | 0.118 | 0.092371 | 14.17 | 37.04 | 6.977 | Questionable pressure sensor data; Used pressure offset of 0.044 to recalculate 'Stream_m_Avg' -> the offset of -.074 was measured at the new location of the probe, but we want depth at the original location , which is the metal pole in the stream (calculated 0.044 by subtracting 'Lvl_m_Avg' value at 7/29/12 17:30 from "Stream_m_Avg' at 7/29/12 17:15)
2012-08-14 15:30 | 6043 | 12.85 | 14.03 | -0.094 | -0.074 | -0.05 | 0.118 | 0.092447 | 14.2 | 37.04 | 6.97 | Questionable pressure sensor data; Used pressure offset of 0.044 to recalculate 'Stream_m_Avg' -> the offset of -.074 was measured at the new location of the probe, but we want depth at the original location , which is the metal pole in the stream (calculated 0.044 by subtracting 'Lvl_m_Avg' value at 7/29/12 17:30 from "Stream_m_Avg' at 7/29/12 17:15)
2012-08-14 15:45 | 6044 | 12.85 | 14.03 | -0.081 | -0.074 | -0.037 | 0.118 | 0.092279 | 14.21 | 36.97 | 6.961 | Questionable pressure sensor data; Used pressure offset of 0.044 to recalculate 'Stream_m_Avg' -> the offset of -.074 was measured at the new location of the probe, but we want depth at the original location , which is the metal pole in the stream (calculated 0.044 by subtracting 'Lvl_m_Avg' value at 7/29/12 17:30 from "Stream_m_Avg' at 7/29/12 17:15)
2012-08-14 16:00 | 6045 | 12.85 | 14.03 | -0.069 | -0.074 | -0.025 | 0.118 | 0.092745 | 14.2 | 36.94 | 6.957 | Questionable pressure sensor data; Used pressure offset of 0.044 to recalculate 'Stream_m_Avg' -> the offset of -.074 was measured at the new location of the probe, but we want depth at the original location , which is the metal pole in the stream (calculated 0.044 by subtracting 'Lvl_m_Avg' value at 7/29/12 17:30 from "Stream_m_Avg' at 7/29/12 17:15)
2012-08-14 16:15 | 6046 | 12.85 | 14.01 | -0.055 | -0.074 | -0.011 | 0.118 | 0.092775 | 14.19 | 36.87 | 6.948 | Questionable pressure sensor data; Used pressure offset of 0.044 to recalculate 'Stream_m_Avg' -> the offset of -.074 was measured at the new location of the probe, but we want depth at the original location , which is the metal pole in the stream (calculated 0.044 by subtracting 'Lvl_m_Avg' value at 7/29/12 17:30 from "Stream_m_Avg' at 7/29/12 17:15)
2012-08-14 16:30 | 6047 | 12.85 | 13.99 | -0.04 | -0.074 | 0.004 | 0.119 | 0.092819 | 14.16 | 36.87 | 6.944 | Questionable pressure sensor data; Used pressure offset of 0.044 to recalculate 'Stream_m_Avg' -> the offset of -.074 was measured at the new location of the probe, but we want depth at the original location , which is the metal pole in the stream (calculated 0.044 by subtracting 'Lvl_m_Avg' value at 7/29/12 17:30 from "Stream_m_Avg' at 7/29/12 17:15)
2012-08-14 16:45 | 6048 | 12.85 | 13.94 | -0.019 | -0.074 | 0.025 | 0.119 | 0.092962 | 14.11 | 36.91 | 6.945 | Questionable pressure sensor data; Used pressure offset of 0.044 to recalculate 'Stream_m_Avg' -> the offset of -.074 was measured at the new location of the probe, but we want depth at the original location , which is the metal pole in the stream (calculated 0.044 by subtracting 'Lvl_m_Avg' value at 7/29/12 17:30 from "Stream_m_Avg' at 7/29/12 17:15)
2012-08-14 17:00 | 6049 | 12.86 | 13.88 | 0.007 | -0.074 | 0.051 | 0.119 | 0.092778 | 14.06 | 36.91 | 6.947 | Questionable pressure sensor data; Used pressure offset of 0.044 to recalculate 'Stream_m_Avg' -> the offset of -.074 was measured at the new location of the probe, but we want depth at the original location , which is the metal pole in the stream (calculated 0.044 by subtracting 'Lvl_m_Avg' value at 7/29/12 17:30 from "Stream_m_Avg' at 7/29/12 17:15)
2012-08-14 17:15 | 6050 | 12.86 | 13.82 | 0.039 | -0.074 | 0.083 | 0.119 | 0.092855 | 13.98 | 36.97 | 6.949 | Questionable pressure sensor data; Used pressure offset of 0.044 to recalculate 'Stream_m_Avg' -> the offset of -.074 was measured at the new location of the probe, but we want depth at the original location , which is the metal pole in the stream (calculated 0.044 by subtracting 'Lvl_m_Avg' value at 7/29/12 17:30 from "Stream_m_Avg' at 7/29/12 17:15)
2012-08-14 17:30 | 6051 | 12.87 | 13.73 | 0.073 | -0.074 | 0.117 | 0.119 | 0.092907 | 13.91 | 36.97 | 6.958 | Questionable pressure sensor data; Used pressure offset of 0.044 to recalculate 'Stream_m_Avg' -> the offset of -.074 was measured at the new location of the probe, but we want depth at the original location , which is the metal pole in the stream (calculated 0.044 by subtracting 'Lvl_m_Avg' value at 7/29/12 17:30 from "Stream_m_Avg' at 7/29/12 17:15)
2012-08-14 17:45 | 6052 | 12.89 | 13.62 | 0.099 | -0.074 | 0.143 | 0.119 | 0.092697 | 13.79 | 37.04 | 6.966 | Questionable pressure sensor data; Used pressure offset of 0.044 to recalculate 'Stream_m_Avg' -> the offset of -.074 was measured at the new location of the probe, but we want depth at the original location , which is the metal pole in the stream (calculated 0.044 by subtracting 'Lvl_m_Avg' value at 7/29/12 17:30 from "Stream_m_Avg' at 7/29/12 17:15)
2012-08-14 18:00 | 6053 | 12.89 | 13.5 | 0.114 | -0.074 | 0.158 | 0.12 | 0.092693 | 13.66 | 37.11 | 6.977 | Questionable pressure sensor data; Used pressure offset of 0.044 to recalculate 'Stream_m_Avg' -> the offset of -.074 was measured at the new location of the probe, but we want depth at the original location , which is the metal pole in the stream (calculated 0.044 by subtracting 'Lvl_m_Avg' value at 7/29/12 17:30 from "Stream_m_Avg' at 7/29/12 17:15)
2012-08-14 18:15 | 6054 | 12.91 | 13.4 | 0.115 | -0.074 | 0.159 | 0.12 | 0.092455 | 13.56 | 37.18 | 6.99 | Questionable pressure sensor data; Used pressure offset of 0.044 to recalculate 'Stream_m_Avg' -> the offset of -.074 was measured at the new location of the probe, but we want depth at the original location , which is the metal pole in the stream (calculated 0.044 by subtracting 'Lvl_m_Avg' value at 7/29/12 17:30 from "Stream_m_Avg' at 7/29/12 17:15)
2012-08-14 18:30 | 6055 | 12.94 | 13.3 | 0.131 | -0.074 | 0.175 | 0.12 | 0.092352 | 13.46 | 37.25 | 7.003 | Questionable pressure sensor data; Used pressure offset of 0.044 to recalculate 'Stream_m_Avg' -> the offset of -.074 was measured at the new location of the probe, but we want depth at the original location , which is the metal pole in the stream (calculated 0.044 by subtracting 'Lvl_m_Avg' value at 7/29/12 17:30 from "Stream_m_Avg' at 7/29/12 17:15)
2012-08-14 18:45 | 6056 | 12.91 | 13.21 | 0.158 | -0.074 | 0.202 | 0.12 | 0.092184 | 13.37 | 37.32 | 7.018 | Questionable pressure sensor data; Used pressure offset of 0.044 to recalculate 'Stream_m_Avg' -> the offset of -.074 was measured at the new location of the probe, but we want depth at the original location , which is the metal pole in the stream (calculated 0.044 by subtracting 'Lvl_m_Avg' value at 7/29/12 17:30 from "Stream_m_Avg' at 7/29/12 17:15)
2012-08-14 19:00 | 6057 | 12.9 | 13.14 | 0.179 | -0.074 | 0.223 | 0.121 | 0.092301 | 13.3 | 37.39 | 7.033 | Questionable pressure sensor data; Used pressure offset of 0.044 to recalculate 'Stream_m_Avg' -> the offset of -.074 was measured at the new location of the probe, but we want depth at the original location , which is the metal pole in the stream (calculated 0.044 by subtracting 'Lvl_m_Avg' value at 7/29/12 17:30 from "Stream_m_Avg' at 7/29/12 17:15)
2012-08-14 19:15 | 6058 | 12.8 | 13.07 | 0.198 | -0.074 | 0.242 | 0.121 | 0.092134 | 13.23 | 37.42 | 7.039 | Questionable pressure sensor data; Used pressure offset of 0.044 to recalculate 'Stream_m_Avg' -> the offset of -.074 was measured at the new location of the probe, but we want depth at the original location , which is the metal pole in the stream (calculated 0.044 by subtracting 'Lvl_m_Avg' value at 7/29/12 17:30 from "Stream_m_Avg' at 7/29/12 17:15)
2012-08-14 19:30 | 6059 | 12.73 | 13 | 0.221 | -0.074 | 0.265 | 0.12 | 0.091947 | 13.15 | 37.46 | 7.047 | Questionable pressure sensor data; Used pressure offset of 0.044 to recalculate 'Stream_m_Avg' -> the offset of -.074 was measured at the new location of the probe, but we want depth at the original location , which is the metal pole in the stream (calculated 0.044 by subtracting 'Lvl_m_Avg' value at 7/29/12 17:30 from "Stream_m_Avg' at 7/29/12 17:15)
2012-08-14 19:45 | 6060 | 12.68 | 12.93 | 0.244 | -0.074 | 0.288 | 0.121 | 0.091929 | 13.09 | 37.49 | 7.056 | Questionable pressure sensor data; Used pressure offset of 0.044 to recalculate 'Stream_m_Avg' -> the offset of -.074 was measured at the new location of the probe, but we want depth at the original location , which is the metal pole in the stream (calculated 0.044 by subtracting 'Lvl_m_Avg' value at 7/29/12 17:30 from "Stream_m_Avg' at 7/29/12 17:15)
2012-08-14 20:00 | 6061 | 12.69 | 12.86 | 0.272 | -0.074 | 0.316 | 0.121 | 0.092073 | 13 | 37.56 | 7.065 | Questionable pressure sensor data; Used pressure offset of 0.044 to recalculate 'Stream_m_Avg' -> the offset of -.074 was measured at the new location of the probe, but we want depth at the original location , which is the metal pole in the stream (calculated 0.044 by subtracting 'Lvl_m_Avg' value at 7/29/12 17:30 from "Stream_m_Avg' at 7/29/12 17:15)
2012-08-14 20:15 | 6062 | 12.66 | 12.76 | 0.303 | -0.074 | 0.347 | 0.121 | 0.091891 | 12.91 | 37.67 | 7.079 | Questionable pressure sensor data; Used pressure offset of 0.044 to recalculate 'Stream_m_Avg' -> the offset of -.074 was measured at the new location of the probe, but we want depth at the original location , which is the metal pole in the stream (calculated 0.044 by subtracting 'Lvl_m_Avg' value at 7/29/12 17:30 from "Stream_m_Avg' at 7/29/12 17:15)
2012-08-14 20:30 | 6063 | 12.65 | 12.66 | 0.331 | -0.074 | 0.375 | 0.121 | 0.091746 | 12.81 | 37.74 | 7.095 | Questionable pressure sensor data; Used pressure offset of 0.044 to recalculate 'Stream_m_Avg' -> the offset of -.074 was measured at the new location of the probe, but we want depth at the original location , which is the metal pole in the stream (calculated 0.044 by subtracting 'Lvl_m_Avg' value at 7/29/12 17:30 from "Stream_m_Avg' at 7/29/12 17:15)
2012-08-14 20:45 | 6064 | 12.64 | 12.56 | 0.355 | -0.074 | 0.399 | 0.121 | 0.091609 | 12.71 | 37.84 | 7.115 | Questionable pressure sensor data; Used pressure offset of 0.044 to recalculate 'Stream_m_Avg' -> the offset of -.074 was measured at the new location of the probe, but we want depth at the original location , which is the metal pole in the stream (calculated 0.044 by subtracting 'Lvl_m_Avg' value at 7/29/12 17:30 from "Stream_m_Avg' at 7/29/12 17:15)
2012-08-14 21:00 | 6065 | 12.66 | 12.47 | 0.377 | -0.074 | 0.421 | 0.122 | 0.091663 | 12.62 | 37.94 | 7.133 | Questionable pressure sensor data; Used pressure offset of 0.044 to recalculate 'Stream_m_Avg' -> the offset of -.074 was measured at the new location of the probe, but we want depth at the original location , which is the metal pole in the stream (calculated 0.044 by subtracting 'Lvl_m_Avg' value at 7/29/12 17:30 from "Stream_m_Avg' at 7/29/12 17:15)
2012-08-14 21:15 | 6066 | 12.63 | 12.39 | 0.396 | -0.074 | 0.44 | 0.122 | 0.091436 | 12.53 | 37.98 | 7.146 | Questionable pressure sensor data; Used pressure offset of 0.044 to recalculate 'Stream_m_Avg' -> the offset of -.074 was measured at the new location of the probe, but we want depth at the original location , which is the metal pole in the stream (calculated 0.044 by subtracting 'Lvl_m_Avg' value at 7/29/12 17:30 from "Stream_m_Avg' at 7/29/12 17:15)
2012-08-14 21:30 | 6067 | 12.62 | 12.32 | 0.411 | -0.074 | 0.455 | 0.122 | 0.091243 | 12.45 | 38.05 | 7.159 | Questionable pressure sensor data; Used pressure offset of 0.044 to recalculate 'Stream_m_Avg' -> the offset of -.074 was measured at the new location of the probe, but we want depth at the original location , which is the metal pole in the stream (calculated 0.044 by subtracting 'Lvl_m_Avg' value at 7/29/12 17:30 from "Stream_m_Avg' at 7/29/12 17:15)
2012-08-14 21:45 | 6068 | 12.61 | 12.24 | 0.424 | -0.074 | 0.468 | 0.122 | 0.091105 | 12.38 | 38.12 | 7.172 | Questionable pressure sensor data; Used pressure offset of 0.044 to recalculate 'Stream_m_Avg' -> the offset of -.074 was measured at the new location of the probe, but we want depth at the original location , which is the metal pole in the stream (calculated 0.044 by subtracting 'Lvl_m_Avg' value at 7/29/12 17:30 from "Stream_m_Avg' at 7/29/12 17:15)
2012-08-14 22:00 | 6069 | 12.59 | 12.19 | 0.431 | -0.074 | 0.475 | 0.122 | 0.091135 | 12.32 | 38.19 | 7.181 | Questionable pressure sensor data; Used pressure offset of 0.044 to recalculate 'Stream_m_Avg' -> the offset of -.074 was measured at the new location of the probe, but we want depth at the original location , which is the metal pole in the stream (calculated 0.044 by subtracting 'Lvl_m_Avg' value at 7/29/12 17:30 from "Stream_m_Avg' at 7/29/12 17:15)
2012-08-14 22:15 | 6070 | 12.58 | 12.13 | 0.432 | -0.074 | 0.476 | 0.122 | 0.091043 | 12.27 | 38.22 | 7.19 | Questionable pressure sensor data; Used pressure offset of 0.044 to recalculate 'Stream_m_Avg' -> the offset of -.074 was measured at the new location of the probe, but we want depth at the original location , which is the metal pole in the stream (calculated 0.044 by subtracting 'Lvl_m_Avg' value at 7/29/12 17:30 from "Stream_m_Avg' at 7/29/12 17:15)
2012-08-14 22:30 | 6071 | 12.58 | 12.07 | 0.431 | -0.074 | 0.475 | 0.122 | 0.090774 | 12.21 | 38.29 | 7.198 | Questionable pressure sensor data; Used pressure offset of 0.044 to recalculate 'Stream_m_Avg' -> the offset of -.074 was measured at the new location of the probe, but we want depth at the original location , which is the metal pole in the stream (calculated 0.044 by subtracting 'Lvl_m_Avg' value at 7/29/12 17:30 from "Stream_m_Avg' at 7/29/12 17:15)
2012-08-14 22:45 | 6072 | 12.57 | 12.01 | 0.418 | -0.074 | 0.462 | 0.122 | 0.090733 | 12.16 | 38.33 | 7.207 | Questionable pressure sensor data; Used pressure offset of 0.044 to recalculate 'Stream_m_Avg' -> the offset of -.074 was measured at the new location of the probe, but we want depth at the original location , which is the metal pole in the stream (calculated 0.044 by subtracting 'Lvl_m_Avg' value at 7/29/12 17:30 from "Stream_m_Avg' at 7/29/12 17:15)
2012-08-14 23:00 | 6073 | 12.56 | 11.96 | 0.412 | -0.074 | 0.456 | 0.122 | 0.090757 | 12.09 | 38.39 | 7.218 | Questionable pressure sensor data; Used pressure offset of 0.044 to recalculate 'Stream_m_Avg' -> the offset of -.074 was measured at the new location of the probe, but we want depth at the original location , which is the metal pole in the stream (calculated 0.044 by subtracting 'Lvl_m_Avg' value at 7/29/12 17:30 from "Stream_m_Avg' at 7/29/12 17:15)
2012-08-14 23:15 | 6074 | 12.55 | 11.9 | 0.403 | -0.074 | 0.447 | 0.122 | 0.090528 | 12.04 | 38.46 | 7.229 | Questionable pressure sensor data; Used pressure offset of 0.044 to recalculate 'Stream_m_Avg' -> the offset of -.074 was measured at the new location of the probe, but we want depth at the original location , which is the metal pole in the stream (calculated 0.044 by subtracting 'Lvl_m_Avg' value at 7/29/12 17:30 from "Stream_m_Avg' at 7/29/12 17:15)
2012-08-14 23:30 | 6075 | 12.54 | 11.84 | 0.398 | -0.074 | 0.442 | 0.123 | 0.090654 | 11.98 | 38.49 | 7.24 | Questionable pressure sensor data; Used pressure offset of 0.044 to recalculate 'Stream_m_Avg' -> the offset of -.074 was measured at the new location of the probe, but we want depth at the original location , which is the metal pole in the stream (calculated 0.044 by subtracting 'Lvl_m_Avg' value at 7/29/12 17:30 from "Stream_m_Avg' at 7/29/12 17:15)
2012-08-14 23:45 | 6076 | 12.54 | 11.78 | 0.396 | -0.074 | 0.44 | 0.122 | 0.09026 | 11.92 | 38.56 | 7.248 | Questionable pressure sensor data; Used pressure offset of 0.044 to recalculate 'Stream_m_Avg' -> the offset of -.074 was measured at the new location of the probe, but we want depth at the original location , which is the metal pole in the stream (calculated 0.044 by subtracting 'Lvl_m_Avg' value at 7/29/12 17:30 from "Stream_m_Avg' at 7/29/12 17:15)
2012-08-15 | 6077 | 12.54 | 11.72 | 0.397 | -0.074 | 0.441 | 0.123 | 0.090303 | 11.86 | 38.59 | 7.256 | Questionable pressure sensor data; Used pressure offset of 0.044 to recalculate 'Stream_m_Avg' -> the offset of -.074 was measured at the new location of the probe, but we want depth at the original location , which is the metal pole in the stream (calculated 0.044 by subtracting 'Lvl_m_Avg' value at 7/29/12 17:30 from "Stream_m_Avg' at 7/29/12 17:15)
2012-08-15 00:15 | 6078 | 12.53 | 11.66 | 0.395 | -0.074 | 0.439 | 0.122 | 0.090114 | 11.79 | 38.66 | 7.27 | Questionable pressure sensor data; Used pressure offset of 0.044 to recalculate 'Stream_m_Avg' -> the offset of -.074 was measured at the new location of the probe, but we want depth at the original location , which is the metal pole in the stream (calculated 0.044 by subtracting 'Lvl_m_Avg' value at 7/29/12 17:30 from "Stream_m_Avg' at 7/29/12 17:15)
2012-08-15 00:30 | 6079 | 12.51 | 11.6 | 0.392 | -0.074 | 0.436 | 0.123 | 0.090147 | 11.73 | 38.69 | 7.279 | Questionable pressure sensor data; Used pressure offset of 0.044 to recalculate 'Stream_m_Avg' -> the offset of -.074 was measured at the new location of the probe, but we want depth at the original location , which is the metal pole in the stream (calculated 0.044 by subtracting 'Lvl_m_Avg' value at 7/29/12 17:30 from "Stream_m_Avg' at 7/29/12 17:15)
2012-08-15 00:45 | 6080 | 12.51 | 11.53 | 0.399 | -0.074 | 0.443 | 0.123 | 0.090173 | 11.67 | 38.76 | 7.29 | Questionable pressure sensor data; Used pressure offset of 0.044 to recalculate 'Stream_m_Avg' -> the offset of -.074 was measured at the new location of the probe, but we want depth at the original location , which is the metal pole in the stream (calculated 0.044 by subtracting 'Lvl_m_Avg' value at 7/29/12 17:30 from "Stream_m_Avg' at 7/29/12 17:15)
2012-08-15 01:00 | 6081 | 12.5 | 11.48 | 0.405 | -0.074 | 0.449 | 0.124 | 0.090877 | 11.61 | 38.8 | 7.3 | Questionable pressure sensor data; Used pressure offset of 0.044 to recalculate 'Stream_m_Avg' -> the offset of -.074 was measured at the new location of the probe, but we want depth at the original location , which is the metal pole in the stream (calculated 0.044 by subtracting 'Lvl_m_Avg' value at 7/29/12 17:30 from "Stream_m_Avg' at 7/29/12 17:15)
2012-08-15 01:15 | 6082 | 12.49 | 11.42 | 0.412 | -0.074 | 0.456 | 0.124 | 0.090746 | 11.55 | 38.87 | 7.31 | Questionable pressure sensor data; Used pressure offset of 0.044 to recalculate 'Stream_m_Avg' -> the offset of -.074 was measured at the new location of the probe, but we want depth at the original location , which is the metal pole in the stream (calculated 0.044 by subtracting 'Lvl_m_Avg' value at 7/29/12 17:30 from "Stream_m_Avg' at 7/29/12 17:15)
2012-08-15 01:30 | 6083 | 12.49 | 11.36 | 0.419 | -0.074 | 0.463 | 0.124 | 0.090656 | 11.49 | 38.9 | 7.318 | Questionable pressure sensor data; Used pressure offset of 0.044 to recalculate 'Stream_m_Avg' -> the offset of -.074 was measured at the new location of the probe, but we want depth at the original location , which is the metal pole in the stream (calculated 0.044 by subtracting 'Lvl_m_Avg' value at 7/29/12 17:30 from "Stream_m_Avg' at 7/29/12 17:15)
2012-08-15 01:45 | 6084 | 12.47 | 11.31 | 0.426 | -0.074 | 0.47 | 0.124 | 0.090421 | 11.44 | 38.97 | 7.326 | Questionable pressure sensor data; Used pressure offset of 0.044 to recalculate 'Stream_m_Avg' -> the offset of -.074 was measured at the new location of the probe, but we want depth at the original location , which is the metal pole in the stream (calculated 0.044 by subtracting 'Lvl_m_Avg' value at 7/29/12 17:30 from "Stream_m_Avg' at 7/29/12 17:15)
2012-08-15 02:00 | 6085 | 12.48 | 11.26 | 0.43 | -0.074 | 0.474 | 0.124 | 0.090229 | 11.39 | 39.01 | 7.337 | Questionable pressure sensor data; Used pressure offset of 0.044 to recalculate 'Stream_m_Avg' -> the offset of -.074 was measured at the new location of the probe, but we want depth at the original location , which is the metal pole in the stream (calculated 0.044 by subtracting 'Lvl_m_Avg' value at 7/29/12 17:30 from "Stream_m_Avg' at 7/29/12 17:15)
2012-08-15 02:15 | 6086 | 12.47 | 11.21 | 0.429 | -0.074 | 0.473 | 0.124 | 0.09011 | 11.34 | 39.04 | 7.347 | Questionable pressure sensor data; Used pressure offset of 0.044 to recalculate 'Stream_m_Avg' -> the offset of -.074 was measured at the new location of the probe, but we want depth at the original location , which is the metal pole in the stream (calculated 0.044 by subtracting 'Lvl_m_Avg' value at 7/29/12 17:30 from "Stream_m_Avg' at 7/29/12 17:15)
2012-08-15 02:30 | 6087 | 12.47 | 11.17 | 0.432 | -0.074 | 0.476 | 0.124 | 0.090115 | 11.29 | 39.11 | 7.357 | Questionable pressure sensor data; Used pressure offset of 0.044 to recalculate 'Stream_m_Avg' -> the offset of -.074 was measured at the new location of the probe, but we want depth at the original location , which is the metal pole in the stream (calculated 0.044 by subtracting 'Lvl_m_Avg' value at 7/29/12 17:30 from "Stream_m_Avg' at 7/29/12 17:15)
2012-08-15 02:45 | 6088 | 12.46 | 11.12 | 0.438 | -0.074 | 0.482 | 0.124 | 0.090047 | 11.24 | 39.11 | 7.363 | Questionable pressure sensor data; Used pressure offset of 0.044 to recalculate 'Stream_m_Avg' -> the offset of -.074 was measured at the new location of the probe, but we want depth at the original location , which is the metal pole in the stream (calculated 0.044 by subtracting 'Lvl_m_Avg' value at 7/29/12 17:30 from "Stream_m_Avg' at 7/29/12 17:15)
2012-08-15 03:00 | 6089 | 12.46 | 11.06 | 0.441 | -0.074 | 0.485 | 0.124 | 0.089836 | 11.2 | 39.18 | 7.371 | Questionable pressure sensor data; Used pressure offset of 0.044 to recalculate 'Stream_m_Avg' -> the offset of -.074 was measured at the new location of the probe, but we want depth at the original location , which is the metal pole in the stream (calculated 0.044 by subtracting 'Lvl_m_Avg' value at 7/29/12 17:30 from "Stream_m_Avg' at 7/29/12 17:15)
2012-08-15 03:15 | 6090 | 12.45 | 11.01 | 0.448 | -0.074 | 0.492 | 0.124 | 0.089625 | 11.14 | 39.25 | 7.38 | Questionable pressure sensor data; Used pressure offset of 0.044 to recalculate 'Stream_m_Avg' -> the offset of -.074 was measured at the new location of the probe, but we want depth at the original location , which is the metal pole in the stream (calculated 0.044 by subtracting 'Lvl_m_Avg' value at 7/29/12 17:30 from "Stream_m_Avg' at 7/29/12 17:15)
2012-08-15 03:30 | 6091 | 12.45 | 10.96 | 0.453 | -0.074 | 0.497 | 0.124 | 0.08947 | 11.09 | 39.28 | 7.39 | Questionable pressure sensor data; Used pressure offset of 0.044 to recalculate 'Stream_m_Avg' -> the offset of -.074 was measured at the new location of the probe, but we want depth at the original location , which is the metal pole in the stream (calculated 0.044 by subtracting 'Lvl_m_Avg' value at 7/29/12 17:30 from "Stream_m_Avg' at 7/29/12 17:15)
2012-08-15 03:45 | 6092 | 12.44 | 10.92 | 0.456 | -0.074 | 0.5 | 0.124 | 0.089334 | 11.04 | 39.32 | 7.395 | Questionable pressure sensor data; Used pressure offset of 0.044 to recalculate 'Stream_m_Avg' -> the offset of -.074 was measured at the new location of the probe, but we want depth at the original location , which is the metal pole in the stream (calculated 0.044 by subtracting 'Lvl_m_Avg' value at 7/29/12 17:30 from "Stream_m_Avg' at 7/29/12 17:15)
2012-08-15 04:00 | 6093 | 12.44 | 10.87 | 0.458 | -0.074 | 0.502 | 0.124 | 0.089178 | 11 | 39.35 | 7.405 | Questionable pressure sensor data; Used pressure offset of 0.044 to recalculate 'Stream_m_Avg' -> the offset of -.074 was measured at the new location of the probe, but we want depth at the original location , which is the metal pole in the stream (calculated 0.044 by subtracting 'Lvl_m_Avg' value at 7/29/12 17:30 from "Stream_m_Avg' at 7/29/12 17:15)
2012-08-15 04:15 | 6094 | 12.44 | 10.83 | 0.46 | -0.074 | 0.504 | 0.124 | 0.088832 | 10.96 | 39.42 | 7.411 | Questionable pressure sensor data; Used pressure offset of 0.044 to recalculate 'Stream_m_Avg' -> the offset of -.074 was measured at the new location of the probe, but we want depth at the original location , which is the metal pole in the stream (calculated 0.044 by subtracting 'Lvl_m_Avg' value at 7/29/12 17:30 from "Stream_m_Avg' at 7/29/12 17:15)
2012-08-15 04:30 | 6095 | 12.44 | 10.79 | 0.462 | -0.074 | 0.506 | 0.124 | 0.088755 | 10.92 | 39.42 | 7.417 | Questionable pressure sensor data; Used pressure offset of 0.044 to recalculate 'Stream_m_Avg' -> the offset of -.074 was measured at the new location of the probe, but we want depth at the original location , which is the metal pole in the stream (calculated 0.044 by subtracting 'Lvl_m_Avg' value at 7/29/12 17:30 from "Stream_m_Avg' at 7/29/12 17:15)
2012-08-15 04:45 | 6096 | 12.43 | 10.75 | 0.463 | -0.074 | 0.507 | 0.123 | 0.08847 | 10.88 | 39.49 | 7.429 | Questionable pressure sensor data; Used pressure offset of 0.044 to recalculate 'Stream_m_Avg' -> the offset of -.074 was measured at the new location of the probe, but we want depth at the original location , which is the metal pole in the stream (calculated 0.044 by subtracting 'Lvl_m_Avg' value at 7/29/12 17:30 from "Stream_m_Avg' at 7/29/12 17:15)
2012-08-15 05:00 | 6097 | 12.43 | 10.71 | 0.465 | -0.074 | 0.509 | 0.123 | 0.088368 | 10.84 | 39.52 | 7.437 | Questionable pressure sensor data; Used pressure offset of 0.044 to recalculate 'Stream_m_Avg' -> the offset of -.074 was measured at the new location of the probe, but we want depth at the original location , which is the metal pole in the stream (calculated 0.044 by subtracting 'Lvl_m_Avg' value at 7/29/12 17:30 from "Stream_m_Avg' at 7/29/12 17:15)
2012-08-15 05:15 | 6098 | 12.43 | 10.67 | 0.467 | -0.074 | 0.511 | 0.123 | 0.088112 | 10.8 | 39.56 | 7.444 | Questionable pressure sensor data; Used pressure offset of 0.044 to recalculate 'Stream_m_Avg' -> the offset of -.074 was measured at the new location of the probe, but we want depth at the original location , which is the metal pole in the stream (calculated 0.044 by subtracting 'Lvl_m_Avg' value at 7/29/12 17:30 from "Stream_m_Avg' at 7/29/12 17:15)
2012-08-15 05:30 | 6099 | 12.42 | 10.63 | 0.47 | -0.074 | 0.514 | 0.123 | 0.087993 | 10.76 | 39.63 | 7.455 | Questionable pressure sensor data; Used pressure offset of 0.044 to recalculate 'Stream_m_Avg' -> the offset of -.074 was measured at the new location of the probe, but we want depth at the original location , which is the metal pole in the stream (calculated 0.044 by subtracting 'Lvl_m_Avg' value at 7/29/12 17:30 from "Stream_m_Avg' at 7/29/12 17:15)
2012-08-15 05:45 | 6100 | 12.42 | 10.59 | 0.472 | -0.074 | 0.516 | 0.123 | 0.087826 | 10.72 | 39.7 | 7.463 | Questionable pressure sensor data; Used pressure offset of 0.044 to recalculate 'Stream_m_Avg' -> the offset of -.074 was measured at the new location of the probe, but we want depth at the original location , which is the metal pole in the stream (calculated 0.044 by subtracting 'Lvl_m_Avg' value at 7/29/12 17:30 from "Stream_m_Avg' at 7/29/12 17:15)
2012-08-15 06:00 | 6101 | 12.41 | 10.55 | 0.473 | -0.074 | 0.517 | 0.123 | 0.087671 | 10.68 | 39.7 | 7.471 | Questionable pressure sensor data; Used pressure offset of 0.044 to recalculate 'Stream_m_Avg' -> the offset of -.074 was measured at the new location of the probe, but we want depth at the original location , which is the metal pole in the stream (calculated 0.044 by subtracting 'Lvl_m_Avg' value at 7/29/12 17:30 from "Stream_m_Avg' at 7/29/12 17:15)
2012-08-15 06:15 | 6102 | 12.43 | 10.51 | 0.474 | -0.074 | 0.518 | 0.123 | 0.087615 | 10.64 | 39.77 | 7.473 | Questionable pressure sensor data; Used pressure offset of 0.044 to recalculate 'Stream_m_Avg' -> the offset of -.074 was measured at the new location of the probe, but we want depth at the original location , which is the metal pole in the stream (calculated 0.044 by subtracting 'Lvl_m_Avg' value at 7/29/12 17:30 from "Stream_m_Avg' at 7/29/12 17:15)
2012-08-15 06:30 | 6103 | 12.46 | 10.49 | 0.474 | -0.074 | 0.518 | 0.123 | 0.087359 | 10.61 | 39.83 | 7.487 | Questionable pressure sensor data; Used pressure offset of 0.044 to recalculate 'Stream_m_Avg' -> the offset of -.074 was measured at the new location of the probe, but we want depth at the original location , which is the metal pole in the stream (calculated 0.044 by subtracting 'Lvl_m_Avg' value at 7/29/12 17:30 from "Stream_m_Avg' at 7/29/12 17:15)
2012-08-15 06:45 | 6104 | 12.46 | 10.47 | 0.474 | -0.074 | 0.518 | 0.123 | 0.087272 | 10.59 | 39.87 | 7.499 | Questionable pressure sensor data; Used pressure offset of 0.044 to recalculate 'Stream_m_Avg' -> the offset of -.074 was measured at the new location of the probe, but we want depth at the original location , which is the metal pole in the stream (calculated 0.044 by subtracting 'Lvl_m_Avg' value at 7/29/12 17:30 from "Stream_m_Avg' at 7/29/12 17:15)
2012-08-15 07:00 | 6105 | 12.5 | 10.45 | 0.47 | -0.074 | 0.514 | 0.123 | 0.087157 | 10.57 | 39.9 | 7.504 | Questionable pressure sensor data; Used pressure offset of 0.044 to recalculate 'Stream_m_Avg' -> the offset of -.074 was measured at the new location of the probe, but we want depth at the original location , which is the metal pole in the stream (calculated 0.044 by subtracting 'Lvl_m_Avg' value at 7/29/12 17:30 from "Stream_m_Avg' at 7/29/12 17:15)
2012-08-15 07:15 | 6106 | 12.55 | 10.45 | 0.463 | -0.074 | 0.507 | 0.122 | 0.087089 | 10.58 | 39.9 | 7.509 | Questionable pressure sensor data; Used pressure offset of 0.044 to recalculate 'Stream_m_Avg' -> the offset of -.074 was measured at the new location of the probe, but we want depth at the original location , which is the metal pole in the stream (calculated 0.044 by subtracting 'Lvl_m_Avg' value at 7/29/12 17:30 from "Stream_m_Avg' at 7/29/12 17:15)
2012-08-15 07:30 | 6107 | 12.62 | 10.45 | 0.456 | -0.074 | 0.5 | 0.122 | 0.086953 | 10.57 | 39.97 | 7.51 | Questionable pressure sensor data; Used pressure offset of 0.044 to recalculate 'Stream_m_Avg' -> the offset of -.074 was measured at the new location of the probe, but we want depth at the original location , which is the metal pole in the stream (calculated 0.044 by subtracting 'Lvl_m_Avg' value at 7/29/12 17:30 from "Stream_m_Avg' at 7/29/12 17:15)
2012-08-15 07:45 | 6108 | 12.73 | 10.45 | 0.445 | -0.074 | 0.489 | 0.122 | 0.086807 | 10.57 | 39.9 | 7.512 | Questionable pressure sensor data; Used pressure offset of 0.044 to recalculate 'Stream_m_Avg' -> the offset of -.074 was measured at the new location of the probe, but we want depth at the original location , which is the metal pole in the stream (calculated 0.044 by subtracting 'Lvl_m_Avg' value at 7/29/12 17:30 from "Stream_m_Avg' at 7/29/12 17:15)
2012-08-15 08:00 | 6109 | 12.93 | 10.46 | 0.429 | -0.074 | 0.473 | 0.122 | 0.086862 | 10.59 | 39.93 | 7.515 | Questionable pressure sensor data; Used pressure offset of 0.044 to recalculate 'Stream_m_Avg' -> the offset of -.074 was measured at the new location of the probe, but we want depth at the original location , which is the metal pole in the stream (calculated 0.044 by subtracting 'Lvl_m_Avg' value at 7/29/12 17:30 from "Stream_m_Avg' at 7/29/12 17:15)
2012-08-15 08:15 | 6110 | 13.16 | 10.48 | 0.406 | -0.074 | 0.45 | 0.122 | 0.08682 | 10.61 | 39.97 | 7.518 | Questionable pressure sensor data; Used pressure offset of 0.044 to recalculate 'Stream_m_Avg' -> the offset of -.074 was measured at the new location of the probe, but we want depth at the original location , which is the metal pole in the stream (calculated 0.044 by subtracting 'Lvl_m_Avg' value at 7/29/12 17:30 from "Stream_m_Avg' at 7/29/12 17:15)
2012-08-15 08:30 | 6111 | 13.31 | 10.52 | 0.377 | -0.074 | 0.421 | 0.122 | 0.086949 | 10.64 | 39.93 | 7.518 | Questionable pressure sensor data; Used pressure offset of 0.044 to recalculate 'Stream_m_Avg' -> the offset of -.074 was measured at the new location of the probe, but we want depth at the original location , which is the metal pole in the stream (calculated 0.044 by subtracting 'Lvl_m_Avg' value at 7/29/12 17:30 from "Stream_m_Avg' at 7/29/12 17:15)
2012-08-15 08:45 | 6112 | 13.27 | 10.58 | 0.35 | -0.074 | 0.394 | 0.122 | 0.086972 | 10.7 | 39.89 | 7.513 | Questionable pressure sensor data; Used pressure offset of 0.044 to recalculate 'Stream_m_Avg' -> the offset of -.074 was measured at the new location of the probe, but we want depth at the original location , which is the metal pole in the stream (calculated 0.044 by subtracting 'Lvl_m_Avg' value at 7/29/12 17:30 from "Stream_m_Avg' at 7/29/12 17:15)
2012-08-15 09:00 | 6113 | 13.24 | 10.66 | 0.329 | -0.074 | 0.373 | 0.122 | 0.087025 | 10.78 | 39.89 | 7.508 | Questionable pressure sensor data; Used pressure offset of 0.044 to recalculate 'Stream_m_Avg' -> the offset of -.074 was measured at the new location of the probe, but we want depth at the original location , which is the metal pole in the stream (calculated 0.044 by subtracting 'Lvl_m_Avg' value at 7/29/12 17:30 from "Stream_m_Avg' at 7/29/12 17:15)
2012-08-15 09:15 | 6114 | 13.23 | 10.72 | 0.308 | -0.074 | 0.352 | 0.121 | 0.086964 | 10.85 | 39.85 | 7.505 | Questionable pressure sensor data; Used pressure offset of 0.044 to recalculate 'Stream_m_Avg' -> the offset of -.074 was measured at the new location of the probe, but we want depth at the original location , which is the metal pole in the stream (calculated 0.044 by subtracting 'Lvl_m_Avg' value at 7/29/12 17:30 from "Stream_m_Avg' at 7/29/12 17:15)
2012-08-15 09:30 | 6115 | 13.23 | 10.78 | 0.285 | -0.074 | 0.329 | 0.121 | 0.087218 | 10.92 | 39.79 | 7.494 | Questionable pressure sensor data; Used pressure offset of 0.044 to recalculate 'Stream_m_Avg' -> the offset of -.074 was measured at the new location of the probe, but we want depth at the original location , which is the metal pole in the stream (calculated 0.044 by subtracting 'Lvl_m_Avg' value at 7/29/12 17:30 from "Stream_m_Avg' at 7/29/12 17:15)
2012-08-15 09:45 | 6116 | 13.18 | 10.85 | 0.26 | -0.074 | 0.304 | 0.121 | 0.087307 | 10.98 | 39.69 | 7.48 | Questionable pressure sensor data; Used pressure offset of 0.044 to recalculate 'Stream_m_Avg' -> the offset of -.074 was measured at the new location of the probe, but we want depth at the original location , which is the metal pole in the stream (calculated 0.044 by subtracting 'Lvl_m_Avg' value at 7/29/12 17:30 from "Stream_m_Avg' at 7/29/12 17:15)
2012-08-15 10:00 | 6117 | 13.17 | 10.96 | 0.233 | -0.074 | 0.277 | 0.121 | 0.087419 | 11.09 | 39.61 | 7.465 | Questionable pressure sensor data; Used pressure offset of 0.044 to recalculate 'Stream_m_Avg' -> the offset of -.074 was measured at the new location of the probe, but we want depth at the original location , which is the metal pole in the stream (calculated 0.044 by subtracting 'Lvl_m_Avg' value at 7/29/12 17:30 from "Stream_m_Avg' at 7/29/12 17:15)
2012-08-15 10:15 | 6118 | 13.15 | 11.08 | 0.203 | -0.074 | 0.247 | 0.121 | 0.087711 | 11.22 | 39.51 | 7.447 | Questionable pressure sensor data; Used pressure offset of 0.044 to recalculate 'Stream_m_Avg' -> the offset of -.074 was measured at the new location of the probe, but we want depth at the original location , which is the metal pole in the stream (calculated 0.044 by subtracting 'Lvl_m_Avg' value at 7/29/12 17:30 from "Stream_m_Avg' at 7/29/12 17:15)
2012-08-15 10:30 | 6119 | 13.12 | 11.23 | 0.175 | -0.074 | 0.219 | 0.121 | 0.088024 | 11.36 | 39.44 | 7.428 | Questionable pressure sensor data; Used pressure offset of 0.044 to recalculate 'Stream_m_Avg' -> the offset of -.074 was measured at the new location of the probe, but we want depth at the original location , which is the metal pole in the stream (calculated 0.044 by subtracting 'Lvl_m_Avg' value at 7/29/12 17:30 from "Stream_m_Avg' at 7/29/12 17:15)
2012-08-15 10:45 | 6120 | 13.11 | 11.4 | 0.151 | -0.074 | 0.195 | 0.121 | 0.08865 | 11.54 | 39.3 | 7.407 | Questionable pressure sensor data; Used pressure offset of 0.044 to recalculate 'Stream_m_Avg' -> the offset of -.074 was measured at the new location of the probe, but we want depth at the original location , which is the metal pole in the stream (calculated 0.044 by subtracting 'Lvl_m_Avg' value at 7/29/12 17:30 from "Stream_m_Avg' at 7/29/12 17:15)
2012-08-15 11:00 | 6121 | 13.09 | 11.6 | 0.132 | -0.074 | 0.176 | 0.121 | 0.088876 | 11.73 | 39.23 | 7.393 | Questionable pressure sensor data; Used pressure offset of 0.044 to recalculate 'Stream_m_Avg' -> the offset of -.074 was measured at the new location of the probe, but we want depth at the original location , which is the metal pole in the stream (calculated 0.044 by subtracting 'Lvl_m_Avg' value at 7/29/12 17:30 from "Stream_m_Avg' at 7/29/12 17:15)
2012-08-15 11:15 | 6122 | 13.07 | 11.79 | 0.111 | -0.074 | 0.155 | 0.121 | 0.089376 | 11.93 | 39.09 | 7.371 | Questionable pressure sensor data; Used pressure offset of 0.044 to recalculate 'Stream_m_Avg' -> the offset of -.074 was measured at the new location of the probe, but we want depth at the original location , which is the metal pole in the stream (calculated 0.044 by subtracting 'Lvl_m_Avg' value at 7/29/12 17:30 from "Stream_m_Avg' at 7/29/12 17:15)
2012-08-15 11:30 | 6123 | 13.06 | 11.99 | 0.091 | -0.074 | 0.135 | 0.121 | 0.089899 | 12.13 | 38.92 | 7.341 | Questionable pressure sensor data; Used pressure offset of 0.044 to recalculate 'Stream_m_Avg' -> the offset of -.074 was measured at the new location of the probe, but we want depth at the original location , which is the metal pole in the stream (calculated 0.044 by subtracting 'Lvl_m_Avg' value at 7/29/12 17:30 from "Stream_m_Avg' at 7/29/12 17:15)
2012-08-15 11:45 | 6124 | 13.05 | 12.16 | 0.076 | -0.074 | 0.12 | 0.121 | 0.090111 | 12.31 | 38.78 | 7.311 | Questionable pressure sensor data; Used pressure offset of 0.044 to recalculate 'Stream_m_Avg' -> the offset of -.074 was measured at the new location of the probe, but we want depth at the original location , which is the metal pole in the stream (calculated 0.044 by subtracting 'Lvl_m_Avg' value at 7/29/12 17:30 from "Stream_m_Avg' at 7/29/12 17:15)
2012-08-15 12:00 | 6125 | 13.03 | 12.35 | 0.057 | -0.074 | 0.101 | 0.121 | 0.090706 | 12.49 | 38.58 | 7.28 | Questionable pressure sensor data; Used pressure offset of 0.044 to recalculate 'Stream_m_Avg' -> the offset of -.074 was measured at the new location of the probe, but we want depth at the original location , which is the metal pole in the stream (calculated 0.044 by subtracting 'Lvl_m_Avg' value at 7/29/12 17:30 from "Stream_m_Avg' at 7/29/12 17:15)
2012-08-15 12:15 | 6126 | 13.04 | 12.54 | 0.031 | -0.074 | 0.075 | 0.121 | 0.091118 | 12.69 | 38.48 | 7.25 | Questionable pressure sensor data; Used pressure offset of 0.044 to recalculate 'Stream_m_Avg' -> the offset of -.074 was measured at the new location of the probe, but we want depth at the original location , which is the metal pole in the stream (calculated 0.044 by subtracting 'Lvl_m_Avg' value at 7/29/12 17:30 from "Stream_m_Avg' at 7/29/12 17:15)
2012-08-15 12:30 | 6127 | 13.01 | 12.73 | 0.006 | -0.074 | 0.05 | 0.121 | 0.091642 | 12.88 | 38.31 | 7.222 | Questionable pressure sensor data; Used pressure offset of 0.044 to recalculate 'Stream_m_Avg' -> the offset of -.074 was measured at the new location of the probe, but we want depth at the original location , which is the metal pole in the stream (calculated 0.044 by subtracting 'Lvl_m_Avg' value at 7/29/12 17:30 from "Stream_m_Avg' at 7/29/12 17:15)
2012-08-15 12:45 | 6128 | 12.99 | 12.9 | -0.015 | -0.074 | 0.029 | 0.121 | 0.092045 | 13.06 | 38.17 | 7.194 | Questionable pressure sensor data; Used pressure offset of 0.044 to recalculate 'Stream_m_Avg' -> the offset of -.074 was measured at the new location of the probe, but we want depth at the original location , which is the metal pole in the stream (calculated 0.044 by subtracting 'Lvl_m_Avg' value at 7/29/12 17:30 from "Stream_m_Avg' at 7/29/12 17:15)
2012-08-15 13:00 | 6129 | 12.97 | 13.07 | -0.036 | -0.074 | 0.008 | 0.121 | 0.092327 | 13.23 | 38 | 7.165 | Questionable pressure sensor data; Used pressure offset of 0.044 to recalculate 'Stream_m_Avg' -> the offset of -.074 was measured at the new location of the probe, but we want depth at the original location , which is the metal pole in the stream (calculated 0.044 by subtracting 'Lvl_m_Avg' value at 7/29/12 17:30 from "Stream_m_Avg' at 7/29/12 17:15)
2012-08-15 13:15 | 6130 | 12.95 | 13.23 | -0.057 | -0.074 | -0.013 | 0.121 | 0.09269 | 13.39 | 37.83 | 7.136 | Questionable pressure sensor data; Used pressure offset of 0.044 to recalculate 'Stream_m_Avg' -> the offset of -.074 was measured at the new location of the probe, but we want depth at the original location , which is the metal pole in the stream (calculated 0.044 by subtracting 'Lvl_m_Avg' value at 7/29/12 17:30 from "Stream_m_Avg' at 7/29/12 17:15)
2012-08-15 13:30 | 6131 | 12.92 | 13.34 | -0.069 | -0.074 | -0.025 | 0.121 | 0.093099 | 13.51 | 37.76 | 7.113 | Questionable pressure sensor data; Used pressure offset of 0.044 to recalculate 'Stream_m_Avg' -> the offset of -.074 was measured at the new location of the probe, but we want depth at the original location , which is the metal pole in the stream (calculated 0.044 by subtracting 'Lvl_m_Avg' value at 7/29/12 17:30 from "Stream_m_Avg' at 7/29/12 17:15)
2012-08-15 13:45 | 6132 | 12.92 | 13.45 | -0.076 | -0.074 | -0.032 | 0.121 | 0.09339 | 13.61 | 37.65 | 7.094 | Questionable pressure sensor data; Used pressure offset of 0.044 to recalculate 'Stream_m_Avg' -> the offset of -.074 was measured at the new location of the probe, but we want depth at the original location , which is the metal pole in the stream (calculated 0.044 by subtracting 'Lvl_m_Avg' value at 7/29/12 17:30 from "Stream_m_Avg' at 7/29/12 17:15)
2012-08-15 14:00 | 6133 | 12.92 | 13.53 | -0.072 | -0.074 | -0.028 | 0.121 | 0.093672 | 13.69 | 37.58 | 7.079 | Questionable pressure sensor data; Used pressure offset of 0.044 to recalculate 'Stream_m_Avg' -> the offset of -.074 was measured at the new location of the probe, but we want depth at the original location , which is the metal pole in the stream (calculated 0.044 by subtracting 'Lvl_m_Avg' value at 7/29/12 17:30 from "Stream_m_Avg' at 7/29/12 17:15)
2012-08-15 14:15 | 6134 | 12.91 | 13.59 | -0.065 | -0.074 | -0.021 | 0.121 | 0.093878 | 13.76 | 37.51 | 7.066 | Questionable pressure sensor data; Used pressure offset of 0.044 to recalculate 'Stream_m_Avg' -> the offset of -.074 was measured at the new location of the probe, but we want depth at the original location , which is the metal pole in the stream (calculated 0.044 by subtracting 'Lvl_m_Avg' value at 7/29/12 17:30 from "Stream_m_Avg' at 7/29/12 17:15)
2012-08-15 14:30 | 6135 | 12.91 | 13.62 | -0.051 | -0.074 | -0.007 | 0.121 | 0.093947 | 13.79 | 37.48 | 7.058 | Questionable pressure sensor data; Used pressure offset of 0.044 to recalculate 'Stream_m_Avg' -> the offset of -.074 was measured at the new location of the probe, but we want depth at the original location , which is the metal pole in the stream (calculated 0.044 by subtracting 'Lvl_m_Avg' value at 7/29/12 17:30 from "Stream_m_Avg' at 7/29/12 17:15)
2012-08-15 14:45 | 6136 | 12.91 | 13.66 | -0.044 | -0.074 | 0 | 0.121 | 0.094161 | 13.82 | 37.45 | 7.048 | Questionable pressure sensor data; Used pressure offset of 0.044 to recalculate 'Stream_m_Avg' -> the offset of -.074 was measured at the new location of the probe, but we want depth at the original location , which is the metal pole in the stream (calculated 0.044 by subtracting 'Lvl_m_Avg' value at 7/29/12 17:30 from "Stream_m_Avg' at 7/29/12 17:15)
2012-08-15 15:00 | 6137 | 12.91 | 13.68 | -0.039 | -0.074 | 0.005 | 0.121 | 0.094289 | 13.85 | 37.38 | 7.044 | Questionable pressure sensor data; Used pressure offset of 0.044 to recalculate 'Stream_m_Avg' -> the offset of -.074 was measured at the new location of the probe, but we want depth at the original location , which is the metal pole in the stream (calculated 0.044 by subtracting 'Lvl_m_Avg' value at 7/29/12 17:30 from "Stream_m_Avg' at 7/29/12 17:15)
2012-08-15 15:15 | 6138 | 12.91 | 13.71 | -0.032 | -0.074 | 0.012 | 0.121 | 0.094383 | 13.87 | 37.38 | 7.035 | Questionable pressure sensor data; Used pressure offset of 0.044 to recalculate 'Stream_m_Avg' -> the offset of -.074 was measured at the new location of the probe, but we want depth at the original location , which is the metal pole in the stream (calculated 0.044 by subtracting 'Lvl_m_Avg' value at 7/29/12 17:30 from "Stream_m_Avg' at 7/29/12 17:15)
2012-08-15 15:30 | 6139 | 12.91 | 13.73 | -0.033 | -0.074 | 0.011 | 0.122 | 0.094631 | 13.9 | 37.31 | 7.032 | Questionable pressure sensor data; Used pressure offset of 0.044 to recalculate 'Stream_m_Avg' -> the offset of -.074 was measured at the new location of the probe, but we want depth at the original location , which is the metal pole in the stream (calculated 0.044 by subtracting 'Lvl_m_Avg' value at 7/29/12 17:30 from "Stream_m_Avg' at 7/29/12 17:15)
2012-08-15 15:45 | 6140 | 12.9 | 13.74 | -0.03 | -0.074 | 0.014 | 0.122 | 0.094744 | 13.9 | 37.28 | 7.022 | Questionable pressure sensor data; Used pressure offset of 0.044 to recalculate 'Stream_m_Avg' -> the offset of -.074 was measured at the new location of the probe, but we want depth at the original location , which is the metal pole in the stream (calculated 0.044 by subtracting 'Lvl_m_Avg' value at 7/29/12 17:30 from "Stream_m_Avg' at 7/29/12 17:15)
2012-08-15 16:00 | 6141 | 12.89 | 13.75 | -0.023 | -0.074 | 0.021 | 0.122 | 0.094904 | 13.92 | 37.25 | 7.014 | Questionable pressure sensor data; Used pressure offset of 0.044 to recalculate 'Stream_m_Avg' -> the offset of -.074 was measured at the new location of the probe, but we want depth at the original location , which is the metal pole in the stream (calculated 0.044 by subtracting 'Lvl_m_Avg' value at 7/29/12 17:30 from "Stream_m_Avg' at 7/29/12 17:15)
2012-08-15 16:15 | 6142 | 12.89 | 13.75 | -0.019 | -0.074 | 0.025 | 0.122 | 0.095024 | 13.92 | 37.25 | 7.01 | Questionable pressure sensor data; Used pressure offset of 0.044 to recalculate 'Stream_m_Avg' -> the offset of -.074 was measured at the new location of the probe, but we want depth at the original location , which is the metal pole in the stream (calculated 0.044 by subtracting 'Lvl_m_Avg' value at 7/29/12 17:30 from "Stream_m_Avg' at 7/29/12 17:15)
2012-08-15 16:30 | 6143 | 12.89 | 13.75 | -0.011 | -0.074 | 0.033 | 0.122 | 0.095225 | 13.92 | 37.18 | 7.005 | Questionable pressure sensor data; Used pressure offset of 0.044 to recalculate 'Stream_m_Avg' -> the offset of -.074 was measured at the new location of the probe, but we want depth at the original location , which is the metal pole in the stream (calculated 0.044 by subtracting 'Lvl_m_Avg' value at 7/29/12 17:30 from "Stream_m_Avg' at 7/29/12 17:15)
2012-08-15 16:45 | 6144 | 12.89 | 13.73 | 0.002 | -0.074 | 0.046 | 0.122 | 0.095257 | 13.9 | 37.25 | 7.001 | Questionable pressure sensor data; Used pressure offset of 0.044 to recalculate 'Stream_m_Avg' -> the offset of -.074 was measured at the new location of the probe, but we want depth at the original location , which is the metal pole in the stream (calculated 0.044 by subtracting 'Lvl_m_Avg' value at 7/29/12 17:30 from "Stream_m_Avg' at 7/29/12 17:15)
2012-08-15 17:00 | 6145 | 12.9 | 13.7 | 0.016 | -0.074 | 0.06 | 0.123 | 0.095298 | 13.87 | 37.18 | 7.001 | Questionable pressure sensor data; Used pressure offset of 0.044 to recalculate 'Stream_m_Avg' -> the offset of -.074 was measured at the new location of the probe, but we want depth at the original location , which is the metal pole in the stream (calculated 0.044 by subtracting 'Lvl_m_Avg' value at 7/29/12 17:30 from "Stream_m_Avg' at 7/29/12 17:15)
2012-08-15 17:15 | 6146 | 12.9 | 13.65 | 0.038 | -0.074 | 0.082 | 0.123 | 0.095313 | 13.82 | 37.21 | 6.999 | Questionable pressure sensor data; Used pressure offset of 0.044 to recalculate 'Stream_m_Avg' -> the offset of -.074 was measured at the new location of the probe, but we want depth at the original location , which is the metal pole in the stream (calculated 0.044 by subtracting 'Lvl_m_Avg' value at 7/29/12 17:30 from "Stream_m_Avg' at 7/29/12 17:15)
2012-08-15 17:30 | 6147 | 12.92 | 13.59 | 0.064 | -0.074 | 0.108 | 0.123 | 0.095338 | 13.75 | 37.18 | 7.002 | Questionable pressure sensor data; Used pressure offset of 0.044 to recalculate 'Stream_m_Avg' -> the offset of -.074 was measured at the new location of the probe, but we want depth at the original location , which is the metal pole in the stream (calculated 0.044 by subtracting 'Lvl_m_Avg' value at 7/29/12 17:30 from "Stream_m_Avg' at 7/29/12 17:15)
2012-08-15 17:45 | 6148 | 12.92 | 13.49 | 0.085 | -0.074 | 0.129 | 0.123 | 0.09521 | 13.65 | 37.39 | 7.012 | Questionable pressure sensor data; Used pressure offset of 0.044 to recalculate 'Stream_m_Avg' -> the offset of -.074 was measured at the new location of the probe, but we want depth at the original location , which is the metal pole in the stream (calculated 0.044 by subtracting 'Lvl_m_Avg' value at 7/29/12 17:30 from "Stream_m_Avg' at 7/29/12 17:15)
2012-08-15 18:00 | 6149 | 12.92 | 13.39 | 0.101 | -0.074 | 0.145 | 0.123 | 0.095086 | 13.55 | 37.39 | 7.035 | Questionable pressure sensor data; Used pressure offset of 0.044 to recalculate 'Stream_m_Avg' -> the offset of -.074 was measured at the new location of the probe, but we want depth at the original location , which is the metal pole in the stream (calculated 0.044 by subtracting 'Lvl_m_Avg' value at 7/29/12 17:30 from "Stream_m_Avg' at 7/29/12 17:15)
2012-08-15 18:15 | 6150 | 12.94 | 13.3 | 0.109 | -0.074 | 0.153 | 0.123 | 0.094977 | 13.46 | 37.42 | 7.042 | Questionable pressure sensor data; Used pressure offset of 0.044 to recalculate 'Stream_m_Avg' -> the offset of -.074 was measured at the new location of the probe, but we want depth at the original location , which is the metal pole in the stream (calculated 0.044 by subtracting 'Lvl_m_Avg' value at 7/29/12 17:30 from "Stream_m_Avg' at 7/29/12 17:15)
2012-08-15 18:30 | 6151 | 12.94 | 13.21 | 0.126 | -0.074 | 0.17 | 0.124 | 0.094798 | 13.37 | 37.52 | 7.054 | Questionable pressure sensor data; Used pressure offset of 0.044 to recalculate 'Stream_m_Avg' -> the offset of -.074 was measured at the new location of the probe, but we want depth at the original location , which is the metal pole in the stream (calculated 0.044 by subtracting 'Lvl_m_Avg' value at 7/29/12 17:30 from "Stream_m_Avg' at 7/29/12 17:15)
2012-08-15 18:45 | 6152 | 12.89 | 13.14 | 0.156 | -0.074 | 0.2 | 0.124 | 0.094739 | 13.29 | 37.56 | 7.066 | Questionable pressure sensor data; Used pressure offset of 0.044 to recalculate 'Stream_m_Avg' -> the offset of -.074 was measured at the new location of the probe, but we want depth at the original location , which is the metal pole in the stream (calculated 0.044 by subtracting 'Lvl_m_Avg' value at 7/29/12 17:30 from "Stream_m_Avg' at 7/29/12 17:15)
2012-08-15 19:00 | 6153 | 12.89 | 13.07 | 0.174 | -0.074 | 0.218 | 0.124 | 0.09464 | 13.22 | 37.66 | 7.078 | Questionable pressure sensor data; Used pressure offset of 0.044 to recalculate 'Stream_m_Avg' -> the offset of -.074 was measured at the new location of the probe, but we want depth at the original location , which is the metal pole in the stream (calculated 0.044 by subtracting 'Lvl_m_Avg' value at 7/29/12 17:30 from "Stream_m_Avg' at 7/29/12 17:15)
2012-08-15 19:15 | 6154 | 12.83 | 13.01 | 0.192 | -0.074 | 0.236 | 0.124 | 0.094615 | 13.16 | 37.7 | 7.09 | Questionable pressure sensor data; Used pressure offset of 0.044 to recalculate 'Stream_m_Avg' -> the offset of -.074 was measured at the new location of the probe, but we want depth at the original location , which is the metal pole in the stream (calculated 0.044 by subtracting 'Lvl_m_Avg' value at 7/29/12 17:30 from "Stream_m_Avg' at 7/29/12 17:15)
2012-08-15 19:30 | 6155 | 12.77 | 12.97 | 0.212 | -0.074 | 0.256 | 0.124 | 0.094598 | 13.11 | 37.73 | 7.094 | Questionable pressure sensor data; Used pressure offset of 0.044 to recalculate 'Stream_m_Avg' -> the offset of -.074 was measured at the new location of the probe, but we want depth at the original location , which is the metal pole in the stream (calculated 0.044 by subtracting 'Lvl_m_Avg' value at 7/29/12 17:30 from "Stream_m_Avg' at 7/29/12 17:15)
2012-08-15 19:45 | 6156 | 12.71 | 12.91 | 0.228 | -0.074 | 0.272 | 0.124 | 0.094528 | 13.06 | 37.73 | 7.1 | Questionable pressure sensor data; Used pressure offset of 0.044 to recalculate 'Stream_m_Avg' -> the offset of -.074 was measured at the new location of the probe, but we want depth at the original location , which is the metal pole in the stream (calculated 0.044 by subtracting 'Lvl_m_Avg' value at 7/29/12 17:30 from "Stream_m_Avg' at 7/29/12 17:15)
2012-08-15 20:00 | 6157 | 12.69 | 12.86 | 0.247 | -0.074 | 0.291 | 0.124 | 0.094469 | 13.01 | 37.8 | 7.11 | Questionable pressure sensor data; Used pressure offset of 0.044 to recalculate 'Stream_m_Avg' -> the offset of -.074 was measured at the new location of the probe, but we want depth at the original location , which is the metal pole in the stream (calculated 0.044 by subtracting 'Lvl_m_Avg' value at 7/29/12 17:30 from "Stream_m_Avg' at 7/29/12 17:15)
2012-08-15 20:15 | 6158 | 12.67 | 12.8 | 0.268 | -0.074 | 0.312 | 0.124 | 0.094329 | 12.95 | 37.84 | 7.117 | Questionable pressure sensor data; Used pressure offset of 0.044 to recalculate 'Stream_m_Avg' -> the offset of -.074 was measured at the new location of the probe, but we want depth at the original location , which is the metal pole in the stream (calculated 0.044 by subtracting 'Lvl_m_Avg' value at 7/29/12 17:30 from "Stream_m_Avg' at 7/29/12 17:15)
2012-08-15 20:30 | 6159 | 12.66 | 12.75 | 0.283 | -0.074 | 0.327 | 0.124 | 0.094291 | 12.89 | 37.91 | 7.125 | Questionable pressure sensor data; Used pressure offset of 0.044 to recalculate 'Stream_m_Avg' -> the offset of -.074 was measured at the new location of the probe, but we want depth at the original location , which is the metal pole in the stream (calculated 0.044 by subtracting 'Lvl_m_Avg' value at 7/29/12 17:30 from "Stream_m_Avg' at 7/29/12 17:15)
2012-08-15 20:45 | 6160 | 12.66 | 12.69 | 0.3 | -0.074 | 0.344 | 0.125 | 0.09421 | 12.83 | 37.94 | 7.137 | Questionable pressure sensor data; Used pressure offset of 0.044 to recalculate 'Stream_m_Avg' -> the offset of -.074 was measured at the new location of the probe, but we want depth at the original location , which is the metal pole in the stream (calculated 0.044 by subtracting 'Lvl_m_Avg' value at 7/29/12 17:30 from "Stream_m_Avg' at 7/29/12 17:15)
2012-08-15 21:00 | 6161 | 12.64 | 12.63 | 0.312 | -0.074 | 0.356 | 0.125 | 0.094151 | 12.77 | 38.01 | 7.15 | Questionable pressure sensor data; Used pressure offset of 0.044 to recalculate 'Stream_m_Avg' -> the offset of -.074 was measured at the new location of the probe, but we want depth at the original location , which is the metal pole in the stream (calculated 0.044 by subtracting 'Lvl_m_Avg' value at 7/29/12 17:30 from "Stream_m_Avg' at 7/29/12 17:15)
2012-08-15 21:15 | 6162 | 12.51 | 12.57 | 0.321 | -0.074 | 0.365 | 0.125 | 0.09405 | 12.71 | 38.08 | 7.162 | Questionable pressure sensor data; Used pressure offset of 0.044 to recalculate 'Stream_m_Avg' -> the offset of -.074 was measured at the new location of the probe, but we want depth at the original location , which is the metal pole in the stream (calculated 0.044 by subtracting 'Lvl_m_Avg' value at 7/29/12 17:30 from "Stream_m_Avg' at 7/29/12 17:15)
2012-08-15 21:30 | 6163 | 12.62 | 12.51 | 0.324 | -0.074 | 0.368 | 0.125 | 0.093948 | 12.66 | 38.11 | 7.172 | Questionable pressure sensor data; Used pressure offset of 0.044 to recalculate 'Stream_m_Avg' -> the offset of -.074 was measured at the new location of the probe, but we want depth at the original location , which is the metal pole in the stream (calculated 0.044 by subtracting 'Lvl_m_Avg' value at 7/29/12 17:30 from "Stream_m_Avg' at 7/29/12 17:15)
2012-08-15 21:45 | 6164 | 12.62 | 12.45 | 0.334 | -0.074 | 0.378 | 0.125 | 0.093804 | 12.6 | 38.15 | 7.179 | Questionable pressure sensor data; Used pressure offset of 0.044 to recalculate 'Stream_m_Avg' -> the offset of -.074 was measured at the new location of the probe, but we want depth at the original location , which is the metal pole in the stream (calculated 0.044 by subtracting 'Lvl_m_Avg' value at 7/29/12 17:30 from "Stream_m_Avg' at 7/29/12 17:15)
2012-08-15 22:00 | 6165 | 12.46 | 12.4 | 0.343 | -0.074 | 0.387 | 0.125 | 0.093652 | 12.54 | 38.22 | 7.189 | Questionable pressure sensor data; Used pressure offset of 0.044 to recalculate 'Stream_m_Avg' -> the offset of -.074 was measured at the new location of the probe, but we want depth at the original location , which is the metal pole in the stream (calculated 0.044 by subtracting 'Lvl_m_Avg' value at 7/29/12 17:30 from "Stream_m_Avg' at 7/29/12 17:15)
2012-08-15 22:15 | 6166 | 12.61 | 12.35 | 0.353 | -0.074 | 0.397 | 0.125 | 0.093596 | 12.49 | 38.25 | 7.197 | Questionable pressure sensor data; Used pressure offset of 0.044 to recalculate 'Stream_m_Avg' -> the offset of -.074 was measured at the new location of the probe, but we want depth at the original location , which is the metal pole in the stream (calculated 0.044 by subtracting 'Lvl_m_Avg' value at 7/29/12 17:30 from "Stream_m_Avg' at 7/29/12 17:15)
2012-08-15 22:30 | 6167 | 12.6 | 12.29 | 0.363 | -0.074 | 0.407 | 0.125 | 0.093472 | 12.43 | 38.32 | 7.204 | Questionable pressure sensor data; Used pressure offset of 0.044 to recalculate 'Stream_m_Avg' -> the offset of -.074 was measured at the new location of the probe, but we want depth at the original location , which is the metal pole in the stream (calculated 0.044 by subtracting 'Lvl_m_Avg' value at 7/29/12 17:30 from "Stream_m_Avg' at 7/29/12 17:15)
2012-08-15 22:45 | 6168 | 12.59 | 12.24 | 0.372 | -0.074 | 0.416 | 0.125 | 0.093355 | 12.38 | 38.36 | 7.214 | Questionable pressure sensor data; Used pressure offset of 0.044 to recalculate 'Stream_m_Avg' -> the offset of -.074 was measured at the new location of the probe, but we want depth at the original location , which is the metal pole in the stream (calculated 0.044 by subtracting 'Lvl_m_Avg' value at 7/29/12 17:30 from "Stream_m_Avg' at 7/29/12 17:15)
2012-08-15 23:00 | 6169 | 12.58 | 12.19 | 0.38 | -0.074 | 0.424 | 0.125 | 0.093246 | 12.32 | 38.39 | 7.224 | Questionable pressure sensor data; Used pressure offset of 0.044 to recalculate 'Stream_m_Avg' -> the offset of -.074 was measured at the new location of the probe, but we want depth at the original location , which is the metal pole in the stream (calculated 0.044 by subtracting 'Lvl_m_Avg' value at 7/29/12 17:30 from "Stream_m_Avg' at 7/29/12 17:15)
2012-08-15 23:15 | 6170 | 12.57 | 12.14 | 0.386 | -0.074 | 0.43 | 0.125 | 0.093167 | 12.28 | 38.46 | 7.233 | Questionable pressure sensor data; Used pressure offset of 0.044 to recalculate 'Stream_m_Avg' -> the offset of -.074 was measured at the new location of the probe, but we want depth at the original location , which is the metal pole in the stream (calculated 0.044 by subtracting 'Lvl_m_Avg' value at 7/29/12 17:30 from "Stream_m_Avg' at 7/29/12 17:15)
2012-08-15 23:30 | 6171 | 12.56 | 12.1 | 0.392 | -0.074 | 0.436 | 0.125 | 0.093047 | 12.23 | 38.49 | 7.241 | Questionable pressure sensor data; Used pressure offset of 0.044 to recalculate 'Stream_m_Avg' -> the offset of -.074 was measured at the new location of the probe, but we want depth at the original location , which is the metal pole in the stream (calculated 0.044 by subtracting 'Lvl_m_Avg' value at 7/29/12 17:30 from "Stream_m_Avg' at 7/29/12 17:15)
2012-08-15 23:45 | 6172 | 12.55 | 12.05 | 0.394 | -0.074 | 0.438 | 0.125 | 0.092888 | 12.19 | 38.53 | 7.249 | Questionable pressure sensor data; Used pressure offset of 0.044 to recalculate 'Stream_m_Avg' -> the offset of -.074 was measured at the new location of the probe, but we want depth at the original location , which is the metal pole in the stream (calculated 0.044 by subtracting 'Lvl_m_Avg' value at 7/29/12 17:30 from "Stream_m_Avg' at 7/29/12 17:15)
2012-08-16 | 6173 | 12.54 | 12.02 | 0.396 | -0.074 | 0.44 | 0.125 | 0.092938 | 12.15 | 38.56 | 7.255 | Questionable pressure sensor data; Used pressure offset of 0.044 to recalculate 'Stream_m_Avg' -> the offset of -.074 was measured at the new location of the probe, but we want depth at the original location , which is the metal pole in the stream (calculated 0.044 by subtracting 'Lvl_m_Avg' value at 7/29/12 17:30 from "Stream_m_Avg' at 7/29/12 17:15)
2012-08-16 00:15 | 6174 | 12.54 | 11.98 | 0.395 | -0.074 | 0.439 | 0.125 | 0.092876 | 12.11 | 38.63 | 7.262 | Questionable pressure sensor data; Used pressure offset of 0.044 to recalculate 'Stream_m_Avg' -> the offset of -.074 was measured at the new location of the probe, but we want depth at the original location , which is the metal pole in the stream (calculated 0.044 by subtracting 'Lvl_m_Avg' value at 7/29/12 17:30 from "Stream_m_Avg' at 7/29/12 17:15)
2012-08-16 00:30 | 6175 | 12.52 | 11.94 | 0.395 | -0.074 | 0.439 | 0.125 | 0.092813 | 12.07 | 38.67 | 7.274 | Questionable pressure sensor data; Used pressure offset of 0.044 to recalculate 'Stream_m_Avg' -> the offset of -.074 was measured at the new location of the probe, but we want depth at the original location , which is the metal pole in the stream (calculated 0.044 by subtracting 'Lvl_m_Avg' value at 7/29/12 17:30 from "Stream_m_Avg' at 7/29/12 17:15)
2012-08-16 00:45 | 6176 | 12.53 | 11.9 | 0.398 | -0.074 | 0.442 | 0.125 | 0.092682 | 12.04 | 38.71 | 7.279 | Questionable pressure sensor data; Used pressure offset of 0.044 to recalculate 'Stream_m_Avg' -> the offset of -.074 was measured at the new location of the probe, but we want depth at the original location , which is the metal pole in the stream (calculated 0.044 by subtracting 'Lvl_m_Avg' value at 7/29/12 17:30 from "Stream_m_Avg' at 7/29/12 17:15)
2012-08-16 01:00 | 6177 | 12.52 | 11.85 | 0.4 | -0.074 | 0.444 | 0.125 | 0.092556 | 11.99 | 38.77 | 7.292 | Questionable pressure sensor data; Used pressure offset of 0.044 to recalculate 'Stream_m_Avg' -> the offset of -.074 was measured at the new location of the probe, but we want depth at the original location , which is the metal pole in the stream (calculated 0.044 by subtracting 'Lvl_m_Avg' value at 7/29/12 17:30 from "Stream_m_Avg' at 7/29/12 17:15)
2012-08-16 01:15 | 6178 | 12.51 | 11.81 | 0.4 | -0.074 | 0.444 | 0.125 | 0.092408 | 11.95 | 38.81 | 7.302 | Questionable pressure sensor data; Used pressure offset of 0.044 to recalculate 'Stream_m_Avg' -> the offset of -.074 was measured at the new location of the probe, but we want depth at the original location , which is the metal pole in the stream (calculated 0.044 by subtracting 'Lvl_m_Avg' value at 7/29/12 17:30 from "Stream_m_Avg' at 7/29/12 17:15)
2012-08-16 01:30 | 6179 | 12.5 | 11.78 | 0.393 | -0.074 | 0.437 | 0.125 | 0.092371 | 11.91 | 38.84 | 7.306 | Questionable pressure sensor data; Used pressure offset of 0.044 to recalculate 'Stream_m_Avg' -> the offset of -.074 was measured at the new location of the probe, but we want depth at the original location , which is the metal pole in the stream (calculated 0.044 by subtracting 'Lvl_m_Avg' value at 7/29/12 17:30 from "Stream_m_Avg' at 7/29/12 17:15)
2012-08-16 01:45 | 6180 | 12.49 | 11.74 | 0.388 | -0.074 | 0.432 | 0.125 | 0.092218 | 11.87 | 38.88 | 7.313 | Questionable pressure sensor data; Used pressure offset of 0.044 to recalculate 'Stream_m_Avg' -> the offset of -.074 was measured at the new location of the probe, but we want depth at the original location , which is the metal pole in the stream (calculated 0.044 by subtracting 'Lvl_m_Avg' value at 7/29/12 17:30 from "Stream_m_Avg' at 7/29/12 17:15)
2012-08-16 02:00 | 6181 | 12.48 | 11.7 | 0.394 | -0.074 | 0.438 | 0.125 | 0.092079 | 11.83 | 38.91 | 7.319 | Questionable pressure sensor data; Used pressure offset of 0.044 to recalculate 'Stream_m_Avg' -> the offset of -.074 was measured at the new location of the probe, but we want depth at the original location , which is the metal pole in the stream (calculated 0.044 by subtracting 'Lvl_m_Avg' value at 7/29/12 17:30 from "Stream_m_Avg' at 7/29/12 17:15)
2012-08-16 02:15 | 6182 | 12.47 | 11.65 | 0.399 | -0.074 | 0.443 | 0.125 | 0.091954 | 11.78 | 38.98 | 7.329 | Questionable pressure sensor data; Used pressure offset of 0.044 to recalculate 'Stream_m_Avg' -> the offset of -.074 was measured at the new location of the probe, but we want depth at the original location , which is the metal pole in the stream (calculated 0.044 by subtracting 'Lvl_m_Avg' value at 7/29/12 17:30 from "Stream_m_Avg' at 7/29/12 17:15)
2012-08-16 02:30 | 6183 | 12.47 | 11.62 | 0.401 | -0.074 | 0.445 | 0.125 | 0.09186 | 11.75 | 38.98 | 7.335 | Questionable pressure sensor data; Used pressure offset of 0.044 to recalculate 'Stream_m_Avg' -> the offset of -.074 was measured at the new location of the probe, but we want depth at the original location , which is the metal pole in the stream (calculated 0.044 by subtracting 'Lvl_m_Avg' value at 7/29/12 17:30 from "Stream_m_Avg' at 7/29/12 17:15)
2012-08-16 02:45 | 6184 | 12.46 | 11.58 | 0.401 | -0.074 | 0.445 | 0.125 | 0.091732 | 11.71 | 39.01 | 7.34 | Questionable pressure sensor data; Used pressure offset of 0.044 to recalculate 'Stream_m_Avg' -> the offset of -.074 was measured at the new location of the probe, but we want depth at the original location , which is the metal pole in the stream (calculated 0.044 by subtracting 'Lvl_m_Avg' value at 7/29/12 17:30 from "Stream_m_Avg' at 7/29/12 17:15)
2012-08-16 03:00 | 6185 | 12.46 | 11.54 | 0.401 | -0.074 | 0.445 | 0.125 | 0.091472 | 11.68 | 39.08 | 7.347 | Questionable pressure sensor data; Used pressure offset of 0.044 to recalculate 'Stream_m_Avg' -> the offset of -.074 was measured at the new location of the probe, but we want depth at the original location , which is the metal pole in the stream (calculated 0.044 by subtracting 'Lvl_m_Avg' value at 7/29/12 17:30 from "Stream_m_Avg' at 7/29/12 17:15)
2012-08-16 03:15 | 6186 | 12.46 | 11.5 | 0.401 | -0.074 | 0.445 | 0.125 | 0.091455 | 11.63 | 39.08 | 7.351 | Questionable pressure sensor data; Used pressure offset of 0.044 to recalculate 'Stream_m_Avg' -> the offset of -.074 was measured at the new location of the probe, but we want depth at the original location , which is the metal pole in the stream (calculated 0.044 by subtracting 'Lvl_m_Avg' value at 7/29/12 17:30 from "Stream_m_Avg' at 7/29/12 17:15)
2012-08-16 03:30 | 6187 | 12.45 | 11.46 | 0.403 | -0.074 | 0.447 | 0.125 | 0.091254 | 11.59 | 39.11 | 7.356 | Questionable pressure sensor data; Used pressure offset of 0.044 to recalculate 'Stream_m_Avg' -> the offset of -.074 was measured at the new location of the probe, but we want depth at the original location , which is the metal pole in the stream (calculated 0.044 by subtracting 'Lvl_m_Avg' value at 7/29/12 17:30 from "Stream_m_Avg' at 7/29/12 17:15)
2012-08-16 03:45 | 6188 | 12.45 | 11.41 | 0.404 | -0.074 | 0.448 | 0.125 | 0.091128 | 11.54 | 39.15 | 7.364 | Questionable pressure sensor data; Used pressure offset of 0.044 to recalculate 'Stream_m_Avg' -> the offset of -.074 was measured at the new location of the probe, but we want depth at the original location , which is the metal pole in the stream (calculated 0.044 by subtracting 'Lvl_m_Avg' value at 7/29/12 17:30 from "Stream_m_Avg' at 7/29/12 17:15)
2012-08-16 04:00 | 6189 | 12.44 | 11.37 | 0.406 | -0.074 | 0.45 | 0.125 | 0.090968 | 11.5 | 39.15 | 7.368 | Questionable pressure sensor data; Used pressure offset of 0.044 to recalculate 'Stream_m_Avg' -> the offset of -.074 was measured at the new location of the probe, but we want depth at the original location , which is the metal pole in the stream (calculated 0.044 by subtracting 'Lvl_m_Avg' value at 7/29/12 17:30 from "Stream_m_Avg' at 7/29/12 17:15)
2012-08-16 04:15 | 6190 | 12.44 | 11.34 | 0.408 | -0.074 | 0.452 | 0.125 | 0.090826 | 11.46 | 39.18 | 7.37 | Questionable pressure sensor data; Used pressure offset of 0.044 to recalculate 'Stream_m_Avg' -> the offset of -.074 was measured at the new location of the probe, but we want depth at the original location , which is the metal pole in the stream (calculated 0.044 by subtracting 'Lvl_m_Avg' value at 7/29/12 17:30 from "Stream_m_Avg' at 7/29/12 17:15)
2012-08-16 04:30 | 6191 | 12.43 | 11.29 | 0.411 | -0.074 | 0.455 | 0.124 | 0.090597 | 11.42 | 39.22 | 7.38 | Questionable pressure sensor data; Used pressure offset of 0.044 to recalculate 'Stream_m_Avg' -> the offset of -.074 was measured at the new location of the probe, but we want depth at the original location , which is the metal pole in the stream (calculated 0.044 by subtracting 'Lvl_m_Avg' value at 7/29/12 17:30 from "Stream_m_Avg' at 7/29/12 17:15)
2012-08-16 04:45 | 6192 | 12.43 | 11.25 | 0.413 | -0.074 | 0.457 | 0.124 | 0.090447 | 11.38 | 39.25 | 7.383 | Questionable pressure sensor data; Used pressure offset of 0.044 to recalculate 'Stream_m_Avg' -> the offset of -.074 was measured at the new location of the probe, but we want depth at the original location , which is the metal pole in the stream (calculated 0.044 by subtracting 'Lvl_m_Avg' value at 7/29/12 17:30 from "Stream_m_Avg' at 7/29/12 17:15)
2012-08-16 05:00 | 6193 | 12.43 | 11.21 | 0.416 | -0.074 | 0.46 | 0.124 | 0.090356 | 11.35 | 39.29 | 7.392 | Questionable pressure sensor data; Used pressure offset of 0.044 to recalculate 'Stream_m_Avg' -> the offset of -.074 was measured at the new location of the probe, but we want depth at the original location , which is the metal pole in the stream (calculated 0.044 by subtracting 'Lvl_m_Avg' value at 7/29/12 17:30 from "Stream_m_Avg' at 7/29/12 17:15)
2012-08-16 05:15 | 6194 | 12.43 | 11.17 | 0.419 | -0.074 | 0.463 | 0.124 | 0.090154 | 11.3 | 39.32 | 7.395 | Questionable pressure sensor data; Used pressure offset of 0.044 to recalculate 'Stream_m_Avg' -> the offset of -.074 was measured at the new location of the probe, but we want depth at the original location , which is the metal pole in the stream (calculated 0.044 by subtracting 'Lvl_m_Avg' value at 7/29/12 17:30 from "Stream_m_Avg' at 7/29/12 17:15)
2012-08-16 05:30 | 6195 | 12.42 | 11.13 | 0.423 | -0.074 | 0.467 | 0.124 | 0.090066 | 11.26 | 39.35 | 7.406 | Questionable pressure sensor data; Used pressure offset of 0.044 to recalculate 'Stream_m_Avg' -> the offset of -.074 was measured at the new location of the probe, but we want depth at the original location , which is the metal pole in the stream (calculated 0.044 by subtracting 'Lvl_m_Avg' value at 7/29/12 17:30 from "Stream_m_Avg' at 7/29/12 17:15)
2012-08-16 05:45 | 6196 | 12.42 | 11.09 | 0.426 | -0.074 | 0.47 | 0.124 | 0.089876 | 11.22 | 39.39 | 7.411 | Questionable pressure sensor data; Used pressure offset of 0.044 to recalculate 'Stream_m_Avg' -> the offset of -.074 was measured at the new location of the probe, but we want depth at the original location , which is the metal pole in the stream (calculated 0.044 by subtracting 'Lvl_m_Avg' value at 7/29/12 17:30 from "Stream_m_Avg' at 7/29/12 17:15)
2012-08-16 06:00 | 6197 | 12.42 | 11.05 | 0.427 | -0.074 | 0.471 | 0.124 | 0.0898 | 11.18 | 39.43 | 7.42 | Questionable pressure sensor data; Used pressure offset of 0.044 to recalculate 'Stream_m_Avg' -> the offset of -.074 was measured at the new location of the probe, but we want depth at the original location , which is the metal pole in the stream (calculated 0.044 by subtracting 'Lvl_m_Avg' value at 7/29/12 17:30 from "Stream_m_Avg' at 7/29/12 17:15)
2012-08-16 06:15 | 6198 | 12.42 | 11.02 | 0.427 | -0.074 | 0.471 | 0.124 | 0.089681 | 11.14 | 39.49 | 7.431 | Questionable pressure sensor data; Used pressure offset of 0.044 to recalculate 'Stream_m_Avg' -> the offset of -.074 was measured at the new location of the probe, but we want depth at the original location , which is the metal pole in the stream (calculated 0.044 by subtracting 'Lvl_m_Avg' value at 7/29/12 17:30 from "Stream_m_Avg' at 7/29/12 17:15)
2012-08-16 06:30 | 6199 | 12.46 | 10.99 | 0.426 | -0.074 | 0.47 | 0.124 | 0.089561 | 11.12 | 39.53 | 7.437 | Questionable pressure sensor data; Used pressure offset of 0.044 to recalculate 'Stream_m_Avg' -> the offset of -.074 was measured at the new location of the probe, but we want depth at the original location , which is the metal pole in the stream (calculated 0.044 by subtracting 'Lvl_m_Avg' value at 7/29/12 17:30 from "Stream_m_Avg' at 7/29/12 17:15)
2012-08-16 06:45 | 6200 | 12.5 | 10.97 | 0.424 | -0.074 | 0.468 | 0.124 | 0.089419 | 11.09 | 39.56 | 7.446 | Questionable pressure sensor data; Used pressure offset of 0.044 to recalculate 'Stream_m_Avg' -> the offset of -.074 was measured at the new location of the probe, but we want depth at the original location , which is the metal pole in the stream (calculated 0.044 by subtracting 'Lvl_m_Avg' value at 7/29/12 17:30 from "Stream_m_Avg' at 7/29/12 17:15)
2012-08-16 07:00 | 6201 | 12.58 | 10.96 | 0.419 | -0.074 | 0.463 | 0.124 | 0.089174 | 11.08 | 39.63 | 7.455 | Questionable pressure sensor data; Used pressure offset of 0.044 to recalculate 'Stream_m_Avg' -> the offset of -.074 was measured at the new location of the probe, but we want depth at the original location , which is the metal pole in the stream (calculated 0.044 by subtracting 'Lvl_m_Avg' value at 7/29/12 17:30 from "Stream_m_Avg' at 7/29/12 17:15)
2012-08-16 07:15 | 6202 | 12.68 | 10.95 | 0.412 | -0.074 | 0.456 | 0.124 | 0.089246 | 11.08 | 39.63 | 7.459 | Questionable pressure sensor data; Used pressure offset of 0.044 to recalculate 'Stream_m_Avg' -> the offset of -.074 was measured at the new location of the probe, but we want depth at the original location , which is the metal pole in the stream (calculated 0.044 by subtracting 'Lvl_m_Avg' value at 7/29/12 17:30 from "Stream_m_Avg' at 7/29/12 17:15)
2012-08-16 07:30 | 6203 | 12.76 | 10.96 | 0.404 | -0.074 | 0.448 | 0.124 | 0.089167 | 11.08 | 39.7 | 7.461 | Questionable pressure sensor data; Used pressure offset of 0.044 to recalculate 'Stream_m_Avg' -> the offset of -.074 was measured at the new location of the probe, but we want depth at the original location , which is the metal pole in the stream (calculated 0.044 by subtracting 'Lvl_m_Avg' value at 7/29/12 17:30 from "Stream_m_Avg' at 7/29/12 17:15)
2012-08-16 07:45 | 6204 | 12.97 | 10.97 | 0.392 | -0.074 | 0.436 | 0.123 | 0.089001 | 11.1 | 39.7 | 7.471 | Questionable pressure sensor data; Used pressure offset of 0.044 to recalculate 'Stream_m_Avg' -> the offset of -.074 was measured at the new location of the probe, but we want depth at the original location , which is the metal pole in the stream (calculated 0.044 by subtracting 'Lvl_m_Avg' value at 7/29/12 17:30 from "Stream_m_Avg' at 7/29/12 17:15)
2012-08-16 08:00 | 6205 | 13.24 | 10.99 | 0.374 | -0.074 | 0.418 | 0.123 | 0.08905 | 11.13 | 39.7 | 7.471 | Questionable pressure sensor data; Used pressure offset of 0.044 to recalculate 'Stream_m_Avg' -> the offset of -.074 was measured at the new location of the probe, but we want depth at the original location , which is the metal pole in the stream (calculated 0.044 by subtracting 'Lvl_m_Avg' value at 7/29/12 17:30 from "Stream_m_Avg' at 7/29/12 17:15)
2012-08-16 08:15 | 6206 | 13.27 | 11.01 | 0.352 | -0.074 | 0.396 | 0.123 | 0.088991 | 11.14 | 39.69 | 7.471 | Questionable pressure sensor data; Used pressure offset of 0.044 to recalculate 'Stream_m_Avg' -> the offset of -.074 was measured at the new location of the probe, but we want depth at the original location , which is the metal pole in the stream (calculated 0.044 by subtracting 'Lvl_m_Avg' value at 7/29/12 17:30 from "Stream_m_Avg' at 7/29/12 17:15)
2012-08-16 08:30 | 6207 | 13.26 | 11.04 | 0.332 | -0.074 | 0.376 | 0.123 | 0.088963 | 11.16 | 39.66 | 7.469 | Questionable pressure sensor data; Used pressure offset of 0.044 to recalculate 'Stream_m_Avg' -> the offset of -.074 was measured at the new location of the probe, but we want depth at the original location , which is the metal pole in the stream (calculated 0.044 by subtracting 'Lvl_m_Avg' value at 7/29/12 17:30 from "Stream_m_Avg' at 7/29/12 17:15)
2012-08-16 08:45 | 6208 | 13.24 | 11.08 | 0.314 | -0.074 | 0.358 | 0.123 | 0.089092 | 11.21 | 39.66 | 7.465 | Questionable pressure sensor data; Used pressure offset of 0.044 to recalculate 'Stream_m_Avg' -> the offset of -.074 was measured at the new location of the probe, but we want depth at the original location , which is the metal pole in the stream (calculated 0.044 by subtracting 'Lvl_m_Avg' value at 7/29/12 17:30 from "Stream_m_Avg' at 7/29/12 17:15)
2012-08-16 09:00 | 6209 | 13.24 | 11.14 | 0.299 | -0.074 | 0.343 | 0.123 | 0.089114 | 11.27 | 39.62 | 7.463 | Questionable pressure sensor data; Used pressure offset of 0.044 to recalculate 'Stream_m_Avg' -> the offset of -.074 was measured at the new location of the probe, but we want depth at the original location , which is the metal pole in the stream (calculated 0.044 by subtracting 'Lvl_m_Avg' value at 7/29/12 17:30 from "Stream_m_Avg' at 7/29/12 17:15)
2012-08-16 09:15 | 6210 | 13.23 | 11.19 | 0.285 | -0.074 | 0.329 | 0.123 | 0.089096 | 11.32 | 39.62 | 7.456 | Questionable pressure sensor data; Used pressure offset of 0.044 to recalculate 'Stream_m_Avg' -> the offset of -.074 was measured at the new location of the probe, but we want depth at the original location , which is the metal pole in the stream (calculated 0.044 by subtracting 'Lvl_m_Avg' value at 7/29/12 17:30 from "Stream_m_Avg' at 7/29/12 17:15)
2012-08-16 09:30 | 6211 | 13.21 | 11.24 | 0.269 | -0.074 | 0.313 | 0.123 | 0.089172 | 11.38 | 39.62 | 7.456 | Questionable pressure sensor data; Used pressure offset of 0.044 to recalculate 'Stream_m_Avg' -> the offset of -.074 was measured at the new location of the probe, but we want depth at the original location , which is the metal pole in the stream (calculated 0.044 by subtracting 'Lvl_m_Avg' value at 7/29/12 17:30 from "Stream_m_Avg' at 7/29/12 17:15)
2012-08-16 09:45 | 6212 | 13.2 | 11.31 | 0.25 | -0.074 | 0.294 | 0.122 | 0.089237 | 11.44 | 39.55 | 7.445 | Questionable pressure sensor data; Used pressure offset of 0.044 to recalculate 'Stream_m_Avg' -> the offset of -.074 was measured at the new location of the probe, but we want depth at the original location , which is the metal pole in the stream (calculated 0.044 by subtracting 'Lvl_m_Avg' value at 7/29/12 17:30 from "Stream_m_Avg' at 7/29/12 17:15)
2012-08-16 10:00 | 6213 | 13.19 | 11.38 | 0.228 | -0.074 | 0.272 | 0.122 | 0.089316 | 11.52 | 39.48 | 7.434 | Questionable pressure sensor data; Used pressure offset of 0.044 to recalculate 'Stream_m_Avg' -> the offset of -.074 was measured at the new location of the probe, but we want depth at the original location , which is the metal pole in the stream (calculated 0.044 by subtracting 'Lvl_m_Avg' value at 7/29/12 17:30 from "Stream_m_Avg' at 7/29/12 17:15)
2012-08-16 10:15 | 6214 | 13.17 | 11.48 | 0.206 | -0.074 | 0.25 | 0.122 | 0.089526 | 11.61 | 39.38 | 7.419 | Questionable pressure sensor data; Used pressure offset of 0.044 to recalculate 'Stream_m_Avg' -> the offset of -.074 was measured at the new location of the probe, but we want depth at the original location , which is the metal pole in the stream (calculated 0.044 by subtracting 'Lvl_m_Avg' value at 7/29/12 17:30 from "Stream_m_Avg' at 7/29/12 17:15)
2012-08-16 10:30 | 6215 | 13.15 | 11.59 | 0.182 | -0.074 | 0.226 | 0.122 | 0.08959 | 11.72 | 39.37 | 7.413 | Questionable pressure sensor data; Used pressure offset of 0.044 to recalculate 'Stream_m_Avg' -> the offset of -.074 was measured at the new location of the probe, but we want depth at the original location , which is the metal pole in the stream (calculated 0.044 by subtracting 'Lvl_m_Avg' value at 7/29/12 17:30 from "Stream_m_Avg' at 7/29/12 17:15)
2012-08-16 10:45 | 6216 | 13.13 | 11.72 | 0.161 | -0.074 | 0.205 | 0.122 | 0.089879 | 11.86 | 39.27 | 7.399 | Questionable pressure sensor data; Used pressure offset of 0.044 to recalculate 'Stream_m_Avg' -> the offset of -.074 was measured at the new location of the probe, but we want depth at the original location , which is the metal pole in the stream (calculated 0.044 by subtracting 'Lvl_m_Avg' value at 7/29/12 17:30 from "Stream_m_Avg' at 7/29/12 17:15)
2012-08-16 11:00 | 6217 | 13.13 | 11.87 | 0.143 | -0.074 | 0.187 | 0.122 | 0.090197 | 12.01 | 39.2 | 7.383 | Questionable pressure sensor data; Used pressure offset of 0.044 to recalculate 'Stream_m_Avg' -> the offset of -.074 was measured at the new location of the probe, but we want depth at the original location , which is the metal pole in the stream (calculated 0.044 by subtracting 'Lvl_m_Avg' value at 7/29/12 17:30 from "Stream_m_Avg' at 7/29/12 17:15)
2012-08-16 11:15 | 6218 | 13.1 | 12.02 | 0.118 | -0.074 | 0.162 | 0.122 | 0.090627 | 12.16 | 39.13 | 7.371 | Questionable pressure sensor data; Used pressure offset of 0.044 to recalculate 'Stream_m_Avg' -> the offset of -.074 was measured at the new location of the probe, but we want depth at the original location , which is the metal pole in the stream (calculated 0.044 by subtracting 'Lvl_m_Avg' value at 7/29/12 17:30 from "Stream_m_Avg' at 7/29/12 17:15)
2012-08-16 11:30 | 6219 | 13.08 | 12.17 | 0.093 | -0.074 | 0.137 | 0.122 | 0.090841 | 12.31 | 39 | 7.349 | Questionable pressure sensor data; Used pressure offset of 0.044 to recalculate 'Stream_m_Avg' -> the offset of -.074 was measured at the new location of the probe, but we want depth at the original location , which is the metal pole in the stream (calculated 0.044 by subtracting 'Lvl_m_Avg' value at 7/29/12 17:30 from "Stream_m_Avg' at 7/29/12 17:15)
2012-08-16 11:45 | 6220 | 13.07 | 12.32 | 0.071 | -0.074 | 0.115 | 0.122 | 0.09119 | 12.47 | 38.89 | 7.327 | Questionable pressure sensor data; Used pressure offset of 0.044 to recalculate 'Stream_m_Avg' -> the offset of -.074 was measured at the new location of the probe, but we want depth at the original location , which is the metal pole in the stream (calculated 0.044 by subtracting 'Lvl_m_Avg' value at 7/29/12 17:30 from "Stream_m_Avg' at 7/29/12 17:15)
2012-08-16 12:00 | 6221 | 13.04 | 12.48 | 0.051 | -0.074 | 0.095 | 0.122 | 0.091494 | 12.63 | 38.72 | 7.303 | Questionable pressure sensor data; Used pressure offset of 0.044 to recalculate 'Stream_m_Avg' -> the offset of -.074 was measured at the new location of the probe, but we want depth at the original location , which is the metal pole in the stream (calculated 0.044 by subtracting 'Lvl_m_Avg' value at 7/29/12 17:30 from "Stream_m_Avg' at 7/29/12 17:15)
2012-08-16 12:15 | 6222 | 12.89 | 12.65 | 0.028 | -0.074 | 0.072 | 0.122 | 0.091968 | 12.8 | 38.58 | 7.276 | Questionable pressure sensor data; Used pressure offset of 0.044 to recalculate 'Stream_m_Avg' -> the offset of -.074 was measured at the new location of the probe, but we want depth at the original location , which is the metal pole in the stream (calculated 0.044 by subtracting 'Lvl_m_Avg' value at 7/29/12 17:30 from "Stream_m_Avg' at 7/29/12 17:15)
2012-08-16 12:30 | 6223 | 13.02 | 12.83 | 0.004 | -0.074 | 0.048 | 0.122 | 0.092349 | 12.98 | 38.44 | 7.249 | Questionable pressure sensor data; Used pressure offset of 0.044 to recalculate 'Stream_m_Avg' -> the offset of -.074 was measured at the new location of the probe, but we want depth at the original location , which is the metal pole in the stream (calculated 0.044 by subtracting 'Lvl_m_Avg' value at 7/29/12 17:30 from "Stream_m_Avg' at 7/29/12 17:15)
2012-08-16 12:45 | 6224 | 13 | 13.01 | -0.019 | -0.074 | 0.025 | 0.122 | 0.092778 | 13.16 | 38.31 | 7.222 | Questionable pressure sensor data; Used pressure offset of 0.044 to recalculate 'Stream_m_Avg' -> the offset of -.074 was measured at the new location of the probe, but we want depth at the original location , which is the metal pole in the stream (calculated 0.044 by subtracting 'Lvl_m_Avg' value at 7/29/12 17:30 from "Stream_m_Avg' at 7/29/12 17:15)
2012-08-16 13:00 | 6225 | 12.98 | 13.19 | -0.046 | -0.074 | -0.002 | 0.121 | 0.093089 | 13.34 | 38.13 | 7.195 | Questionable pressure sensor data; Used pressure offset of 0.044 to recalculate 'Stream_m_Avg' -> the offset of -.074 was measured at the new location of the probe, but we want depth at the original location , which is the metal pole in the stream (calculated 0.044 by subtracting 'Lvl_m_Avg' value at 7/29/12 17:30 from "Stream_m_Avg' at 7/29/12 17:15)
2012-08-16 13:15 | 6226 | 12.95 | 13.35 | -0.069 | -0.074 | -0.025 | 0.121 | 0.093515 | 13.51 | 38 | 7.164 | Questionable pressure sensor data; Used pressure offset of 0.044 to recalculate 'Stream_m_Avg' -> the offset of -.074 was measured at the new location of the probe, but we want depth at the original location , which is the metal pole in the stream (calculated 0.044 by subtracting 'Lvl_m_Avg' value at 7/29/12 17:30 from "Stream_m_Avg' at 7/29/12 17:15)
2012-08-16 13:30 | 6227 | 12.94 | 13.49 | -0.09 | -0.074 | -0.046 | 0.122 | 0.093943 | 13.65 | 37.86 | 7.139 | Questionable pressure sensor data; Used pressure offset of 0.044 to recalculate 'Stream_m_Avg' -> the offset of -.074 was measured at the new location of the probe, but we want depth at the original location , which is the metal pole in the stream (calculated 0.044 by subtracting 'Lvl_m_Avg' value at 7/29/12 17:30 from "Stream_m_Avg' at 7/29/12 17:15)
2012-08-16 13:45 | 6228 | 12.8 | 13.62 | -0.111 | -0.074 | -0.067 | 0.122 | 0.094262 | 13.78 | 37.72 | 7.112 | Questionable pressure sensor data; Used pressure offset of 0.044 to recalculate 'Stream_m_Avg' -> the offset of -.074 was measured at the new location of the probe, but we want depth at the original location , which is the metal pole in the stream (calculated 0.044 by subtracting 'Lvl_m_Avg' value at 7/29/12 17:30 from "Stream_m_Avg' at 7/29/12 17:15)
2012-08-16 14:00 | 6229 | 12.91 | 13.74 | -0.13 | -0.074 | -0.086 | 0.122 | 0.094563 | 13.91 | 37.58 | 7.088 | Questionable pressure sensor data; Used pressure offset of 0.044 to recalculate 'Stream_m_Avg' -> the offset of -.074 was measured at the new location of the probe, but we want depth at the original location , which is the metal pole in the stream (calculated 0.044 by subtracting 'Lvl_m_Avg' value at 7/29/12 17:30 from "Stream_m_Avg' at 7/29/12 17:15)
2012-08-16 14:15 | 6230 | 12.89 | 13.85 | -0.143 | -0.074 | -0.099 | 0.122 | 0.094921 | 14.03 | 37.51 | 7.065 | Questionable pressure sensor data; Used pressure offset of 0.044 to recalculate 'Stream_m_Avg' -> the offset of -.074 was measured at the new location of the probe, but we want depth at the original location , which is the metal pole in the stream (calculated 0.044 by subtracting 'Lvl_m_Avg' value at 7/29/12 17:30 from "Stream_m_Avg' at 7/29/12 17:15)
2012-08-16 14:30 | 6231 | 12.87 | 13.95 | -0.152 | -0.074 | -0.108 | 0.122 | 0.095139 | 14.13 | 37.41 | 7.05 | Questionable pressure sensor data; Used pressure offset of 0.044 to recalculate 'Stream_m_Avg' -> the offset of -.074 was measured at the new location of the probe, but we want depth at the original location , which is the metal pole in the stream (calculated 0.044 by subtracting 'Lvl_m_Avg' value at 7/29/12 17:30 from "Stream_m_Avg' at 7/29/12 17:15)
2012-08-16 14:45 | 6232 | 12.86 | 14.04 | -0.155 | -0.074 | -0.111 | 0.122 | 0.095312 | 14.22 | 37.38 | 7.037 | Questionable pressure sensor data; Used pressure offset of 0.044 to recalculate 'Stream_m_Avg' -> the offset of -.074 was measured at the new location of the probe, but we want depth at the original location , which is the metal pole in the stream (calculated 0.044 by subtracting 'Lvl_m_Avg' value at 7/29/12 17:30 from "Stream_m_Avg' at 7/29/12 17:15)
2012-08-16 15:00 | 6233 | 12.86 | 14.09 | -0.143 | -0.074 | -0.099 | 0.122 | 0.09562 | 14.27 | 37.31 | 7.029 | Questionable pressure sensor data; Used pressure offset of 0.044 to recalculate 'Stream_m_Avg' -> the offset of -.074 was measured at the new location of the probe, but we want depth at the original location , which is the metal pole in the stream (calculated 0.044 by subtracting 'Lvl_m_Avg' value at 7/29/12 17:30 from "Stream_m_Avg' at 7/29/12 17:15)
2012-08-16 15:15 | 6234 | 12.71 | 14.13 | -0.116 | -0.074 | -0.072 | 0.122 | 0.095775 | 14.31 | 37.27 | 7.02 | Questionable pressure sensor data; Used pressure offset of 0.044 to recalculate 'Stream_m_Avg' -> the offset of -.074 was measured at the new location of the probe, but we want depth at the original location , which is the metal pole in the stream (calculated 0.044 by subtracting 'Lvl_m_Avg' value at 7/29/12 17:30 from "Stream_m_Avg' at 7/29/12 17:15)
2012-08-16 15:30 | 6235 | 12.86 | 14.15 | -0.091 | -0.074 | -0.047 | 0.122 | 0.095767 | 14.32 | 37.24 | 7.009 | Questionable pressure sensor data; Used pressure offset of 0.044 to recalculate 'Stream_m_Avg' -> the offset of -.074 was measured at the new location of the probe, but we want depth at the original location , which is the metal pole in the stream (calculated 0.044 by subtracting 'Lvl_m_Avg' value at 7/29/12 17:30 from "Stream_m_Avg' at 7/29/12 17:15)
2012-08-16 15:45 | 6236 | 12.86 | 14.14 | -0.064 | -0.074 | -0.02 | 0.122 | 0.095828 | 14.31 | 37.24 | 7.008 | Questionable pressure sensor data; Used pressure offset of 0.044 to recalculate 'Stream_m_Avg' -> the offset of -.074 was measured at the new location of the probe, but we want depth at the original location , which is the metal pole in the stream (calculated 0.044 by subtracting 'Lvl_m_Avg' value at 7/29/12 17:30 from "Stream_m_Avg' at 7/29/12 17:15)
2012-08-16 16:00 | 6237 | 12.86 | 14.11 | -0.046 | -0.074 | -0.002 | 0.122 | 0.095963 | 14.27 | 37.21 | 7.003 | Questionable pressure sensor data; Used pressure offset of 0.044 to recalculate 'Stream_m_Avg' -> the offset of -.074 was measured at the new location of the probe, but we want depth at the original location , which is the metal pole in the stream (calculated 0.044 by subtracting 'Lvl_m_Avg' value at 7/29/12 17:30 from "Stream_m_Avg' at 7/29/12 17:15)
2012-08-16 16:15 | 6238 | 12.7 | 14.08 | -0.031 | -0.074 | 0.013 | 0.122 | 0.095946 | 14.25 | 37.17 | 6.998 | Questionable pressure sensor data; Used pressure offset of 0.044 to recalculate 'Stream_m_Avg' -> the offset of -.074 was measured at the new location of the probe, but we want depth at the original location , which is the metal pole in the stream (calculated 0.044 by subtracting 'Lvl_m_Avg' value at 7/29/12 17:30 from "Stream_m_Avg' at 7/29/12 17:15)
2012-08-16 16:30 | 6239 | 12.87 | 14.04 | -0.018 | -0.074 | 0.026 | 0.122 | 0.096055 | 14.21 | 37.17 | 6.996 | Questionable pressure sensor data; Used pressure offset of 0.044 to recalculate 'Stream_m_Avg' -> the offset of -.074 was measured at the new location of the probe, but we want depth at the original location , which is the metal pole in the stream (calculated 0.044 by subtracting 'Lvl_m_Avg' value at 7/29/12 17:30 from "Stream_m_Avg' at 7/29/12 17:15)
2012-08-16 16:45 | 6240 | 12.87 | 14 | -0.002 | -0.074 | 0.042 | 0.123 | 0.096104 | 14.17 | 37.18 | 6.998 | Questionable pressure sensor data; Used pressure offset of 0.044 to recalculate 'Stream_m_Avg' -> the offset of -.074 was measured at the new location of the probe, but we want depth at the original location , which is the metal pole in the stream (calculated 0.044 by subtracting 'Lvl_m_Avg' value at 7/29/12 17:30 from "Stream_m_Avg' at 7/29/12 17:15)
2012-08-16 17:00 | 6241 | 12.87 | 13.96 | 0.015 | -0.074 | 0.059 | 0.123 | 0.095921 | 14.13 | 37.18 | 6.997 | Questionable pressure sensor data; Used pressure offset of 0.044 to recalculate 'Stream_m_Avg' -> the offset of -.074 was measured at the new location of the probe, but we want depth at the original location , which is the metal pole in the stream (calculated 0.044 by subtracting 'Lvl_m_Avg' value at 7/29/12 17:30 from "Stream_m_Avg' at 7/29/12 17:15)
2012-08-16 17:15 | 6242 | 12.89 | 13.92 | 0.043 | -0.074 | 0.087 | 0.123 | 0.096151 | 14.09 | 37.18 | 6.997 | Questionable pressure sensor data; Used pressure offset of 0.044 to recalculate 'Stream_m_Avg' -> the offset of -.074 was measured at the new location of the probe, but we want depth at the original location , which is the metal pole in the stream (calculated 0.044 by subtracting 'Lvl_m_Avg' value at 7/29/12 17:30 from "Stream_m_Avg' at 7/29/12 17:15)
2012-08-16 17:30 | 6243 | 12.89 | 13.86 | 0.074 | -0.074 | 0.118 | 0.123 | 0.096196 | 14.03 | 37.25 | 6.999 | Questionable pressure sensor data; Used pressure offset of 0.044 to recalculate 'Stream_m_Avg' -> the offset of -.074 was measured at the new location of the probe, but we want depth at the original location , which is the metal pole in the stream (calculated 0.044 by subtracting 'Lvl_m_Avg' value at 7/29/12 17:30 from "Stream_m_Avg' at 7/29/12 17:15)
2012-08-16 17:45 | 6244 | 12.73 | 13.76 | 0.102 | -0.074 | 0.146 | 0.123 | 0.09599 | 13.93 | 37.28 | 7.01 | Questionable pressure sensor data; Used pressure offset of 0.044 to recalculate 'Stream_m_Avg' -> the offset of -.074 was measured at the new location of the probe, but we want depth at the original location , which is the metal pole in the stream (calculated 0.044 by subtracting 'Lvl_m_Avg' value at 7/29/12 17:30 from "Stream_m_Avg' at 7/29/12 17:15)
2012-08-16 18:00 | 6245 | 12.92 | 13.66 | 0.126 | -0.074 | 0.17 | 0.123 | 0.095784 | 13.82 | 37.38 | 7.023 | Questionable pressure sensor data; Used pressure offset of 0.044 to recalculate 'Stream_m_Avg' -> the offset of -.074 was measured at the new location of the probe, but we want depth at the original location , which is the metal pole in the stream (calculated 0.044 by subtracting 'Lvl_m_Avg' value at 7/29/12 17:30 from "Stream_m_Avg' at 7/29/12 17:15)
2012-08-16 18:15 | 6246 | 12.92 | 13.56 | 0.143 | -0.074 | 0.187 | 0.124 | 0.095705 | 13.72 | 37.42 | 7.037 | Questionable pressure sensor data; Used pressure offset of 0.044 to recalculate 'Stream_m_Avg' -> the offset of -.074 was measured at the new location of the probe, but we want depth at the original location , which is the metal pole in the stream (calculated 0.044 by subtracting 'Lvl_m_Avg' value at 7/29/12 17:30 from "Stream_m_Avg' at 7/29/12 17:15)
2012-08-16 18:30 | 6247 | 12.94 | 13.47 | 0.164 | -0.074 | 0.208 | 0.124 | 0.095618 | 13.63 | 37.49 | 7.048 | Questionable pressure sensor data; Used pressure offset of 0.044 to recalculate 'Stream_m_Avg' -> the offset of -.074 was measured at the new location of the probe, but we want depth at the original location , which is the metal pole in the stream (calculated 0.044 by subtracting 'Lvl_m_Avg' value at 7/29/12 17:30 from "Stream_m_Avg' at 7/29/12 17:15)
2012-08-16 18:45 | 6248 | 12.94 | 13.4 | 0.192 | -0.074 | 0.236 | 0.124 | 0.095567 | 13.55 | 37.52 | 7.06 | Questionable pressure sensor data; Used pressure offset of 0.044 to recalculate 'Stream_m_Avg' -> the offset of -.074 was measured at the new location of the probe, but we want depth at the original location , which is the metal pole in the stream (calculated 0.044 by subtracting 'Lvl_m_Avg' value at 7/29/12 17:30 from "Stream_m_Avg' at 7/29/12 17:15)
2012-08-16 19:00 | 6249 | 12.93 | 13.32 | 0.218 | -0.074 | 0.262 | 0.124 | 0.095404 | 13.47 | 37.56 | 7.068 | Questionable pressure sensor data; Used pressure offset of 0.044 to recalculate 'Stream_m_Avg' -> the offset of -.074 was measured at the new location of the probe, but we want depth at the original location , which is the metal pole in the stream (calculated 0.044 by subtracting 'Lvl_m_Avg' value at 7/29/12 17:30 from "Stream_m_Avg' at 7/29/12 17:15)
2012-08-16 19:15 | 6250 | 12.85 | 13.26 | 0.24 | -0.074 | 0.284 | 0.124 | 0.095432 | 13.41 | 37.63 | 7.076 | Questionable pressure sensor data; Used pressure offset of 0.044 to recalculate 'Stream_m_Avg' -> the offset of -.074 was measured at the new location of the probe, but we want depth at the original location , which is the metal pole in the stream (calculated 0.044 by subtracting 'Lvl_m_Avg' value at 7/29/12 17:30 from "Stream_m_Avg' at 7/29/12 17:15)
2012-08-16 19:30 | 6251 | 12.57 | 13.2 | 0.253 | -0.074 | 0.297 | 0.124 | 0.095454 | 13.35 | 37.66 | 7.083 | Questionable pressure sensor data; Used pressure offset of 0.044 to recalculate 'Stream_m_Avg' -> the offset of -.074 was measured at the new location of the probe, but we want depth at the original location , which is the metal pole in the stream (calculated 0.044 by subtracting 'Lvl_m_Avg' value at 7/29/12 17:30 from "Stream_m_Avg' at 7/29/12 17:15)
2012-08-16 19:45 | 6252 | 12.7 | 13.14 | 0.269 | -0.074 | 0.313 | 0.125 | 0.095391 | 13.28 | 37.7 | 7.092 | Questionable pressure sensor data; Used pressure offset of 0.044 to recalculate 'Stream_m_Avg' -> the offset of -.074 was measured at the new location of the probe, but we want depth at the original location , which is the metal pole in the stream (calculated 0.044 by subtracting 'Lvl_m_Avg' value at 7/29/12 17:30 from "Stream_m_Avg' at 7/29/12 17:15)
2012-08-16 20:00 | 6253 | 12.68 | 13.07 | 0.284 | -0.074 | 0.328 | 0.125 | 0.095305 | 13.22 | 37.74 | 7.1 | Questionable pressure sensor data; Used pressure offset of 0.044 to recalculate 'Stream_m_Avg' -> the offset of -.074 was measured at the new location of the probe, but we want depth at the original location , which is the metal pole in the stream (calculated 0.044 by subtracting 'Lvl_m_Avg' value at 7/29/12 17:30 from "Stream_m_Avg' at 7/29/12 17:15)
2012-08-16 20:15 | 6254 | 12.66 | 13 | 0.305 | -0.074 | 0.349 | 0.125 | 0.095178 | 13.15 | 37.8 | 7.111 | Questionable pressure sensor data; Used pressure offset of 0.044 to recalculate 'Stream_m_Avg' -> the offset of -.074 was measured at the new location of the probe, but we want depth at the original location , which is the metal pole in the stream (calculated 0.044 by subtracting 'Lvl_m_Avg' value at 7/29/12 17:30 from "Stream_m_Avg' at 7/29/12 17:15)
2012-08-16 20:30 | 6255 | 12.66 | 12.93 | 0.324 | -0.074 | 0.368 | 0.125 | 0.095114 | 13.07 | 37.87 | 7.122 | Questionable pressure sensor data; Used pressure offset of 0.044 to recalculate 'Stream_m_Avg' -> the offset of -.074 was measured at the new location of the probe, but we want depth at the original location , which is the metal pole in the stream (calculated 0.044 by subtracting 'Lvl_m_Avg' value at 7/29/12 17:30 from "Stream_m_Avg' at 7/29/12 17:15)
2012-08-16 20:45 | 6256 | 12.64 | 12.86 | 0.339 | -0.074 | 0.383 | 0.125 | 0.095063 | 13.01 | 37.94 | 7.136 | Questionable pressure sensor data; Used pressure offset of 0.044 to recalculate 'Stream_m_Avg' -> the offset of -.074 was measured at the new location of the probe, but we want depth at the original location , which is the metal pole in the stream (calculated 0.044 by subtracting 'Lvl_m_Avg' value at 7/29/12 17:30 from "Stream_m_Avg' at 7/29/12 17:15)
2012-08-16 21:00 | 6257 | 12.63 | 12.79 | 0.354 | -0.074 | 0.398 | 0.125 | 0.094964 | 12.94 | 38.01 | 7.147 | Questionable pressure sensor data; Used pressure offset of 0.044 to recalculate 'Stream_m_Avg' -> the offset of -.074 was measured at the new location of the probe, but we want depth at the original location , which is the metal pole in the stream (calculated 0.044 by subtracting 'Lvl_m_Avg' value at 7/29/12 17:30 from "Stream_m_Avg' at 7/29/12 17:15)
2012-08-16 21:15 | 6258 | 12.63 | 12.73 | 0.367 | -0.074 | 0.411 | 0.125 | 0.094853 | 12.87 | 38.05 | 7.158 | Questionable pressure sensor data; Used pressure offset of 0.044 to recalculate 'Stream_m_Avg' -> the offset of -.074 was measured at the new location of the probe, but we want depth at the original location , which is the metal pole in the stream (calculated 0.044 by subtracting 'Lvl_m_Avg' value at 7/29/12 17:30 from "Stream_m_Avg' at 7/29/12 17:15)
2012-08-16 21:30 | 6259 | 12.62 | 12.67 | 0.373 | -0.074 | 0.417 | 0.125 | 0.09455 | 12.81 | 38.12 | 7.171 | Questionable pressure sensor data; Used pressure offset of 0.044 to recalculate 'Stream_m_Avg' -> the offset of -.074 was measured at the new location of the probe, but we want depth at the original location , which is the metal pole in the stream (calculated 0.044 by subtracting 'Lvl_m_Avg' value at 7/29/12 17:30 from "Stream_m_Avg' at 7/29/12 17:15)
2012-08-16 21:45 | 6260 | 12.62 | 12.63 | 0.374 | -0.074 | 0.418 | 0.125 | 0.0946 | 12.77 | 38.15 | 7.178 | Questionable pressure sensor data; Used pressure offset of 0.044 to recalculate 'Stream_m_Avg' -> the offset of -.074 was measured at the new location of the probe, but we want depth at the original location , which is the metal pole in the stream (calculated 0.044 by subtracting 'Lvl_m_Avg' value at 7/29/12 17:30 from "Stream_m_Avg' at 7/29/12 17:15)
2012-08-16 22:00 | 6261 | 12.61 | 12.61 | 0.374 | -0.074 | 0.418 | 0.125 | 0.094608 | 12.74 | 38.19 | 7.184 | Questionable pressure sensor data; Used pressure offset of 0.044 to recalculate 'Stream_m_Avg' -> the offset of -.074 was measured at the new location of the probe, but we want depth at the original location , which is the metal pole in the stream (calculated 0.044 by subtracting 'Lvl_m_Avg' value at 7/29/12 17:30 from "Stream_m_Avg' at 7/29/12 17:15)
2012-08-16 22:15 | 6262 | 12.6 | 12.58 | 0.372 | -0.074 | 0.416 | 0.125 | 0.094595 | 12.72 | 38.22 | 7.191 | Questionable pressure sensor data; Used pressure offset of 0.044 to recalculate 'Stream_m_Avg' -> the offset of -.074 was measured at the new location of the probe, but we want depth at the original location , which is the metal pole in the stream (calculated 0.044 by subtracting 'Lvl_m_Avg' value at 7/29/12 17:30 from "Stream_m_Avg' at 7/29/12 17:15)
2012-08-16 22:30 | 6263 | 12.6 | 12.53 | 0.375 | -0.074 | 0.419 | 0.125 | 0.094512 | 12.67 | 38.29 | 7.199 | Questionable pressure sensor data; Used pressure offset of 0.044 to recalculate 'Stream_m_Avg' -> the offset of -.074 was measured at the new location of the probe, but we want depth at the original location , which is the metal pole in the stream (calculated 0.044 by subtracting 'Lvl_m_Avg' value at 7/29/12 17:30 from "Stream_m_Avg' at 7/29/12 17:15)
2012-08-16 22:45 | 6264 | 12.58 | 12.46 | 0.383 | -0.074 | 0.427 | 0.126 | 0.094375 | 12.6 | 38.32 | 7.208 | Questionable pressure sensor data; Used pressure offset of 0.044 to recalculate 'Stream_m_Avg' -> the offset of -.074 was measured at the new location of the probe, but we want depth at the original location , which is the metal pole in the stream (calculated 0.044 by subtracting 'Lvl_m_Avg' value at 7/29/12 17:30 from "Stream_m_Avg' at 7/29/12 17:15)
2012-08-16 23:00 | 6265 | 12.59 | 12.39 | 0.391 | -0.074 | 0.435 | 0.126 | 0.094266 | 12.54 | 38.39 | 7.219 | Questionable pressure sensor data; Used pressure offset of 0.044 to recalculate 'Stream_m_Avg' -> the offset of -.074 was measured at the new location of the probe, but we want depth at the original location , which is the metal pole in the stream (calculated 0.044 by subtracting 'Lvl_m_Avg' value at 7/29/12 17:30 from "Stream_m_Avg' at 7/29/12 17:15)
2012-08-16 23:15 | 6266 | 12.58 | 12.34 | 0.392 | -0.074 | 0.436 | 0.126 | 0.09415 | 12.48 | 38.46 | 7.229 | Questionable pressure sensor data; Used pressure offset of 0.044 to recalculate 'Stream_m_Avg' -> the offset of -.074 was measured at the new location of the probe, but we want depth at the original location , which is the metal pole in the stream (calculated 0.044 by subtracting 'Lvl_m_Avg' value at 7/29/12 17:30 from "Stream_m_Avg' at 7/29/12 17:15)
2012-08-16 23:30 | 6267 | 12.57 | 12.29 | 0.389 | -0.074 | 0.433 | 0.126 | 0.094138 | 12.43 | 38.49 | 7.24 | Questionable pressure sensor data; Used pressure offset of 0.044 to recalculate 'Stream_m_Avg' -> the offset of -.074 was measured at the new location of the probe, but we want depth at the original location , which is the metal pole in the stream (calculated 0.044 by subtracting 'Lvl_m_Avg' value at 7/29/12 17:30 from "Stream_m_Avg' at 7/29/12 17:15)
2012-08-16 23:45 | 6268 | 12.56 | 12.25 | 0.382 | -0.074 | 0.426 | 0.126 | 0.094102 | 12.39 | 38.52 | 7.248 | Questionable pressure sensor data; Used pressure offset of 0.044 to recalculate 'Stream_m_Avg' -> the offset of -.074 was measured at the new location of the probe, but we want depth at the original location , which is the metal pole in the stream (calculated 0.044 by subtracting 'Lvl_m_Avg' value at 7/29/12 17:30 from "Stream_m_Avg' at 7/29/12 17:15)
2012-08-17 | 6269 | 12.55 | 12.2 | 0.382 | -0.074 | 0.426 | 0.126 | 0.093893 | 12.34 | 38.56 | 7.254 | Questionable pressure sensor data; Used pressure offset of 0.044 to recalculate 'Stream_m_Avg' -> the offset of -.074 was measured at the new location of the probe, but we want depth at the original location , which is the metal pole in the stream (calculated 0.044 by subtracting 'Lvl_m_Avg' value at 7/29/12 17:30 from "Stream_m_Avg' at 7/29/12 17:15)
2012-08-17 00:15 | 6270 | 12.55 | 12.15 | 0.38 | -0.074 | 0.424 | 0.126 | 0.09389 | 12.28 | 38.59 | 7.264 | Questionable pressure sensor data; Used pressure offset of 0.044 to recalculate 'Stream_m_Avg' -> the offset of -.074 was measured at the new location of the probe, but we want depth at the original location , which is the metal pole in the stream (calculated 0.044 by subtracting 'Lvl_m_Avg' value at 7/29/12 17:30 from "Stream_m_Avg' at 7/29/12 17:15)
2012-08-17 00:30 | 6271 | 12.55 | 12.1 | 0.38 | -0.074 | 0.424 | 0.126 | 0.093781 | 12.25 | 38.66 | 7.273 | Questionable pressure sensor data; Used pressure offset of 0.044 to recalculate 'Stream_m_Avg' -> the offset of -.074 was measured at the new location of the probe, but we want depth at the original location , which is the metal pole in the stream (calculated 0.044 by subtracting 'Lvl_m_Avg' value at 7/29/12 17:30 from "Stream_m_Avg' at 7/29/12 17:15)
2012-08-17 00:45 | 6272 | 12.54 | 12.05 | 0.377 | -0.074 | 0.421 | 0.126 | 0.093637 | 12.19 | 38.69 | 7.28 | Questionable pressure sensor data; Used pressure offset of 0.044 to recalculate 'Stream_m_Avg' -> the offset of -.074 was measured at the new location of the probe, but we want depth at the original location , which is the metal pole in the stream (calculated 0.044 by subtracting 'Lvl_m_Avg' value at 7/29/12 17:30 from "Stream_m_Avg' at 7/29/12 17:15)
2012-08-17 01:00 | 6273 | 12.53 | 11.98 | 0.381 | -0.074 | 0.425 | 0.126 | 0.093512 | 12.12 | 38.76 | 7.291 | Questionable pressure sensor data; Used pressure offset of 0.044 to recalculate 'Stream_m_Avg' -> the offset of -.074 was measured at the new location of the probe, but we want depth at the original location , which is the metal pole in the stream (calculated 0.044 by subtracting 'Lvl_m_Avg' value at 7/29/12 17:30 from "Stream_m_Avg' at 7/29/12 17:15)
2012-08-17 01:15 | 6274 | 12.51 | 11.92 | 0.395 | -0.074 | 0.439 | 0.126 | 0.093309 | 12.05 | 38.8 | 7.301 | Questionable pressure sensor data; Used pressure offset of 0.044 to recalculate 'Stream_m_Avg' -> the offset of -.074 was measured at the new location of the probe, but we want depth at the original location , which is the metal pole in the stream (calculated 0.044 by subtracting 'Lvl_m_Avg' value at 7/29/12 17:30 from "Stream_m_Avg' at 7/29/12 17:15)
2012-08-17 01:30 | 6275 | 12.53 | 11.86 | 0.406 | -0.074 | 0.45 | 0.126 | 0.093121 | 12 | 38.87 | 7.31 | Questionable pressure sensor data; Used pressure offset of 0.044 to recalculate 'Stream_m_Avg' -> the offset of -.074 was measured at the new location of the probe, but we want depth at the original location , which is the metal pole in the stream (calculated 0.044 by subtracting 'Lvl_m_Avg' value at 7/29/12 17:30 from "Stream_m_Avg' at 7/29/12 17:15)
2012-08-17 01:45 | 6276 | 12.51 | 11.8 | 0.415 | -0.074 | 0.459 | 0.126 | 0.093025 | 11.93 | 38.87 | 7.314 | Questionable pressure sensor data; Used pressure offset of 0.044 to recalculate 'Stream_m_Avg' -> the offset of -.074 was measured at the new location of the probe, but we want depth at the original location , which is the metal pole in the stream (calculated 0.044 by subtracting 'Lvl_m_Avg' value at 7/29/12 17:30 from "Stream_m_Avg' at 7/29/12 17:15)
2012-08-17 02:00 | 6277 | 12.5 | 11.75 | 0.422 | -0.074 | 0.466 | 0.126 | 0.092849 | 11.88 | 38.94 | 7.323 | Questionable pressure sensor data; Used pressure offset of 0.044 to recalculate 'Stream_m_Avg' -> the offset of -.074 was measured at the new location of the probe, but we want depth at the original location , which is the metal pole in the stream (calculated 0.044 by subtracting 'Lvl_m_Avg' value at 7/29/12 17:30 from "Stream_m_Avg' at 7/29/12 17:15)
2012-08-17 02:15 | 6278 | 12.49 | 11.69 | 0.429 | -0.074 | 0.473 | 0.126 | 0.092707 | 11.82 | 38.98 | 7.331 | Questionable pressure sensor data; Used pressure offset of 0.044 to recalculate 'Stream_m_Avg' -> the offset of -.074 was measured at the new location of the probe, but we want depth at the original location , which is the metal pole in the stream (calculated 0.044 by subtracting 'Lvl_m_Avg' value at 7/29/12 17:30 from "Stream_m_Avg' at 7/29/12 17:15)
2012-08-17 02:30 | 6279 | 12.49 | 11.64 | 0.434 | -0.074 | 0.478 | 0.126 | 0.092502 | 11.77 | 39.01 | 7.34 | Questionable pressure sensor data; Used pressure offset of 0.044 to recalculate 'Stream_m_Avg' -> the offset of -.074 was measured at the new location of the probe, but we want depth at the original location , which is the metal pole in the stream (calculated 0.044 by subtracting 'Lvl_m_Avg' value at 7/29/12 17:30 from "Stream_m_Avg' at 7/29/12 17:15)
2012-08-17 02:45 | 6280 | 12.47 | 11.59 | 0.437 | -0.074 | 0.481 | 0.126 | 0.092365 | 11.72 | 39.08 | 7.349 | Questionable pressure sensor data; Used pressure offset of 0.044 to recalculate 'Stream_m_Avg' -> the offset of -.074 was measured at the new location of the probe, but we want depth at the original location , which is the metal pole in the stream (calculated 0.044 by subtracting 'Lvl_m_Avg' value at 7/29/12 17:30 from "Stream_m_Avg' at 7/29/12 17:15)
2012-08-17 03:00 | 6281 | 12.47 | 11.54 | 0.44 | -0.074 | 0.484 | 0.126 | 0.092111 | 11.67 | 39.11 | 7.355 | Questionable pressure sensor data; Used pressure offset of 0.044 to recalculate 'Stream_m_Avg' -> the offset of -.074 was measured at the new location of the probe, but we want depth at the original location , which is the metal pole in the stream (calculated 0.044 by subtracting 'Lvl_m_Avg' value at 7/29/12 17:30 from "Stream_m_Avg' at 7/29/12 17:15)
2012-08-17 03:15 | 6282 | 12.46 | 11.49 | 0.444 | -0.074 | 0.488 | 0.126 | 0.09204 | 11.62 | 39.15 | 7.367 | Questionable pressure sensor data; Used pressure offset of 0.044 to recalculate 'Stream_m_Avg' -> the offset of -.074 was measured at the new location of the probe, but we want depth at the original location , which is the metal pole in the stream (calculated 0.044 by subtracting 'Lvl_m_Avg' value at 7/29/12 17:30 from "Stream_m_Avg' at 7/29/12 17:15)
2012-08-17 03:30 | 6283 | 12.46 | 11.44 | 0.447 | -0.074 | 0.491 | 0.126 | 0.091935 | 11.57 | 39.22 | 7.373 | Questionable pressure sensor data; Used pressure offset of 0.044 to recalculate 'Stream_m_Avg' -> the offset of -.074 was measured at the new location of the probe, but we want depth at the original location , which is the metal pole in the stream (calculated 0.044 by subtracting 'Lvl_m_Avg' value at 7/29/12 17:30 from "Stream_m_Avg' at 7/29/12 17:15)
2012-08-17 03:45 | 6284 | 12.45 | 11.39 | 0.451 | -0.074 | 0.495 | 0.126 | 0.092264 | 11.52 | 39.25 | 7.383 | Questionable pressure sensor data; Used pressure offset of 0.044 to recalculate 'Stream_m_Avg' -> the offset of -.074 was measured at the new location of the probe, but we want depth at the original location , which is the metal pole in the stream (calculated 0.044 by subtracting 'Lvl_m_Avg' value at 7/29/12 17:30 from "Stream_m_Avg' at 7/29/12 17:15)
2012-08-17 04:00 | 6285 | 12.45 | 11.34 | 0.454 | -0.074 | 0.498 | 0.126 | 0.092136 | 11.47 | 39.29 | 7.391 | Questionable pressure sensor data; Used pressure offset of 0.044 to recalculate 'Stream_m_Avg' -> the offset of -.074 was measured at the new location of the probe, but we want depth at the original location , which is the metal pole in the stream (calculated 0.044 by subtracting 'Lvl_m_Avg' value at 7/29/12 17:30 from "Stream_m_Avg' at 7/29/12 17:15)
2012-08-17 04:15 | 6286 | 12.45 | 11.29 | 0.456 | -0.074 | 0.5 | 0.126 | 0.091902 | 11.42 | 39.32 | 7.4 | Questionable pressure sensor data; Used pressure offset of 0.044 to recalculate 'Stream_m_Avg' -> the offset of -.074 was measured at the new location of the probe, but we want depth at the original location , which is the metal pole in the stream (calculated 0.044 by subtracting 'Lvl_m_Avg' value at 7/29/12 17:30 from "Stream_m_Avg' at 7/29/12 17:15)
2012-08-17 04:30 | 6287 | 12.44 | 11.25 | 0.458 | -0.074 | 0.502 | 0.126 | 0.091784 | 11.37 | 39.35 | 7.407 | Questionable pressure sensor data; Used pressure offset of 0.044 to recalculate 'Stream_m_Avg' -> the offset of -.074 was measured at the new location of the probe, but we want depth at the original location , which is the metal pole in the stream (calculated 0.044 by subtracting 'Lvl_m_Avg' value at 7/29/12 17:30 from "Stream_m_Avg' at 7/29/12 17:15)
2012-08-17 04:45 | 6288 | 12.43 | 11.2 | 0.458 | -0.074 | 0.502 | 0.126 | 0.091698 | 11.33 | 39.42 | 7.416 | Questionable pressure sensor data; Used pressure offset of 0.044 to recalculate 'Stream_m_Avg' -> the offset of -.074 was measured at the new location of the probe, but we want depth at the original location , which is the metal pole in the stream (calculated 0.044 by subtracting 'Lvl_m_Avg' value at 7/29/12 17:30 from "Stream_m_Avg' at 7/29/12 17:15)
2012-08-17 05:00 | 6289 | 12.43 | 11.15 | 0.459 | -0.074 | 0.503 | 0.126 | 0.091525 | 11.28 | 39.46 | 7.42 | Questionable pressure sensor data; Used pressure offset of 0.044 to recalculate 'Stream_m_Avg' -> the offset of -.074 was measured at the new location of the probe, but we want depth at the original location , which is the metal pole in the stream (calculated 0.044 by subtracting 'Lvl_m_Avg' value at 7/29/12 17:30 from "Stream_m_Avg' at 7/29/12 17:15)
2012-08-17 05:15 | 6290 | 12.43 | 11.11 | 0.46 | -0.074 | 0.504 | 0.126 | 0.09132 | 11.24 | 39.52 | 7.433 | Questionable pressure sensor data; Used pressure offset of 0.044 to recalculate 'Stream_m_Avg' -> the offset of -.074 was measured at the new location of the probe, but we want depth at the original location , which is the metal pole in the stream (calculated 0.044 by subtracting 'Lvl_m_Avg' value at 7/29/12 17:30 from "Stream_m_Avg' at 7/29/12 17:15)
2012-08-17 05:30 | 6291 | 12.44 | 11.07 | 0.461 | -0.074 | 0.505 | 0.126 | 0.091137 | 11.2 | 39.56 | 7.445 | Questionable pressure sensor data; Used pressure offset of 0.044 to recalculate 'Stream_m_Avg' -> the offset of -.074 was measured at the new location of the probe, but we want depth at the original location , which is the metal pole in the stream (calculated 0.044 by subtracting 'Lvl_m_Avg' value at 7/29/12 17:30 from "Stream_m_Avg' at 7/29/12 17:15)
2012-08-17 05:45 | 6292 | 12.41 | 11.02 | 0.461 | -0.074 | 0.505 | 0.126 | 0.09094 | 11.15 | 39.63 | 7.454 | Questionable pressure sensor data; Used pressure offset of 0.044 to recalculate 'Stream_m_Avg' -> the offset of -.074 was measured at the new location of the probe, but we want depth at the original location , which is the metal pole in the stream (calculated 0.044 by subtracting 'Lvl_m_Avg' value at 7/29/12 17:30 from "Stream_m_Avg' at 7/29/12 17:15)
2012-08-17 06:00 | 6293 | 12.42 | 10.98 | 0.461 | -0.074 | 0.505 | 0.126 | 0.09077 | 11.11 | 39.7 | 7.46 | Questionable pressure sensor data; Used pressure offset of 0.044 to recalculate 'Stream_m_Avg' -> the offset of -.074 was measured at the new location of the probe, but we want depth at the original location , which is the metal pole in the stream (calculated 0.044 by subtracting 'Lvl_m_Avg' value at 7/29/12 17:30 from "Stream_m_Avg' at 7/29/12 17:15)
2012-08-17 06:15 | 6294 | 12.42 | 10.95 | 0.461 | -0.074 | 0.505 | 0.126 | 0.090642 | 11.08 | 39.73 | 7.472 | Questionable pressure sensor data; Used pressure offset of 0.044 to recalculate 'Stream_m_Avg' -> the offset of -.074 was measured at the new location of the probe, but we want depth at the original location , which is the metal pole in the stream (calculated 0.044 by subtracting 'Lvl_m_Avg' value at 7/29/12 17:30 from "Stream_m_Avg' at 7/29/12 17:15)
2012-08-17 06:30 | 6295 | 12.44 | 10.91 | 0.459 | -0.074 | 0.503 | 0.125 | 0.090413 | 11.04 | 39.77 | 7.484 | Questionable pressure sensor data; Used pressure offset of 0.044 to recalculate 'Stream_m_Avg' -> the offset of -.074 was measured at the new location of the probe, but we want depth at the original location , which is the metal pole in the stream (calculated 0.044 by subtracting 'Lvl_m_Avg' value at 7/29/12 17:30 from "Stream_m_Avg' at 7/29/12 17:15)
2012-08-17 06:45 | 6296 | 12.47 | 10.88 | 0.455 | -0.074 | 0.499 | 0.125 | 0.090245 | 11.01 | 39.83 | 7.491 | Questionable pressure sensor data; Used pressure offset of 0.044 to recalculate 'Stream_m_Avg' -> the offset of -.074 was measured at the new location of the probe, but we want depth at the original location , which is the metal pole in the stream (calculated 0.044 by subtracting 'Lvl_m_Avg' value at 7/29/12 17:30 from "Stream_m_Avg' at 7/29/12 17:15)
2012-08-17 07:00 | 6297 | 12.47 | 10.86 | 0.45 | -0.074 | 0.494 | 0.125 | 0.090008 | 10.99 | 39.87 | 7.497 | Questionable pressure sensor data; Used pressure offset of 0.044 to recalculate 'Stream_m_Avg' -> the offset of -.074 was measured at the new location of the probe, but we want depth at the original location , which is the metal pole in the stream (calculated 0.044 by subtracting 'Lvl_m_Avg' value at 7/29/12 17:30 from "Stream_m_Avg' at 7/29/12 17:15)
2012-08-17 07:15 | 6298 | 12.5 | 10.84 | 0.445 | -0.074 | 0.489 | 0.125 | 0.089935 | 10.97 | 39.9 | 7.504 | Questionable pressure sensor data; Used pressure offset of 0.044 to recalculate 'Stream_m_Avg' -> the offset of -.074 was measured at the new location of the probe, but we want depth at the original location , which is the metal pole in the stream (calculated 0.044 by subtracting 'Lvl_m_Avg' value at 7/29/12 17:30 from "Stream_m_Avg' at 7/29/12 17:15)
2012-08-17 07:30 | 6299 | 12.54 | 10.83 | 0.439 | -0.074 | 0.483 | 0.125 | 0.089843 | 10.96 | 39.9 | 7.509 | Questionable pressure sensor data; Used pressure offset of 0.044 to recalculate 'Stream_m_Avg' -> the offset of -.074 was measured at the new location of the probe, but we want depth at the original location , which is the metal pole in the stream (calculated 0.044 by subtracting 'Lvl_m_Avg' value at 7/29/12 17:30 from "Stream_m_Avg' at 7/29/12 17:15)
2012-08-17 07:45 | 6300 | 12.64 | 10.82 | 0.43 | -0.074 | 0.474 | 0.125 | 0.089721 | 10.95 | 39.9 | 7.51 | Questionable pressure sensor data; Used pressure offset of 0.044 to recalculate 'Stream_m_Avg' -> the offset of -.074 was measured at the new location of the probe, but we want depth at the original location , which is the metal pole in the stream (calculated 0.044 by subtracting 'Lvl_m_Avg' value at 7/29/12 17:30 from "Stream_m_Avg' at 7/29/12 17:15)
2012-08-17 08:00 | 6301 | 12.94 | 10.83 | 0.413 | -0.074 | 0.457 | 0.125 | 0.089664 | 10.96 | 39.93 | 7.515 | Questionable pressure sensor data; Used pressure offset of 0.044 to recalculate 'Stream_m_Avg' -> the offset of -.074 was measured at the new location of the probe, but we want depth at the original location , which is the metal pole in the stream (calculated 0.044 by subtracting 'Lvl_m_Avg' value at 7/29/12 17:30 from "Stream_m_Avg' at 7/29/12 17:15)
2012-08-17 08:15 | 6302 | 13.19 | 10.84 | 0.391 | -0.074 | 0.435 | 0.125 | 0.089603 | 10.97 | 39.93 | 7.514 | Questionable pressure sensor data; Used pressure offset of 0.044 to recalculate 'Stream_m_Avg' -> the offset of -.074 was measured at the new location of the probe, but we want depth at the original location , which is the metal pole in the stream (calculated 0.044 by subtracting 'Lvl_m_Avg' value at 7/29/12 17:30 from "Stream_m_Avg' at 7/29/12 17:15)
2012-08-17 08:30 | 6303 | 13.3 | 10.86 | 0.366 | -0.074 | 0.41 | 0.124 | 0.089572 | 10.99 | 39.93 | 7.515 | Questionable pressure sensor data; Used pressure offset of 0.044 to recalculate 'Stream_m_Avg' -> the offset of -.074 was measured at the new location of the probe, but we want depth at the original location , which is the metal pole in the stream (calculated 0.044 by subtracting 'Lvl_m_Avg' value at 7/29/12 17:30 from "Stream_m_Avg' at 7/29/12 17:15)
2012-08-17 08:45 | 6304 | 13.27 | 10.91 | 0.339 | -0.074 | 0.383 | 0.124 | 0.089483 | 11.04 | 39.89 | 7.511 | Questionable pressure sensor data; Used pressure offset of 0.044 to recalculate 'Stream_m_Avg' -> the offset of -.074 was measured at the new location of the probe, but we want depth at the original location , which is the metal pole in the stream (calculated 0.044 by subtracting 'Lvl_m_Avg' value at 7/29/12 17:30 from "Stream_m_Avg' at 7/29/12 17:15)
2012-08-17 09:00 | 6305 | 13.25 | 10.98 | 0.315 | -0.074 | 0.359 | 0.125 | 0.090065 | 11.11 | 39.89 | 7.508 | Questionable pressure sensor data; Used pressure offset of 0.044 to recalculate 'Stream_m_Avg' -> the offset of -.074 was measured at the new location of the probe, but we want depth at the original location , which is the metal pole in the stream (calculated 0.044 by subtracting 'Lvl_m_Avg' value at 7/29/12 17:30 from "Stream_m_Avg' at 7/29/12 17:15)
2012-08-17 09:15 | 6306 | 13.23 | 11.04 | 0.297 | -0.074 | 0.341 | 0.125 | 0.090178 | 11.17 | 39.82 | 7.504 | Questionable pressure sensor data; Used pressure offset of 0.044 to recalculate 'Stream_m_Avg' -> the offset of -.074 was measured at the new location of the probe, but we want depth at the original location , which is the metal pole in the stream (calculated 0.044 by subtracting 'Lvl_m_Avg' value at 7/29/12 17:30 from "Stream_m_Avg' at 7/29/12 17:15)
2012-08-17 09:30 | 6307 | 13.21 | 11.09 | 0.28 | -0.074 | 0.324 | 0.125 | 0.090238 | 11.22 | 39.75 | 7.491 | Questionable pressure sensor data; Used pressure offset of 0.044 to recalculate 'Stream_m_Avg' -> the offset of -.074 was measured at the new location of the probe, but we want depth at the original location , which is the metal pole in the stream (calculated 0.044 by subtracting 'Lvl_m_Avg' value at 7/29/12 17:30 from "Stream_m_Avg' at 7/29/12 17:15)
2012-08-17 09:45 | 6308 | 13.2 | 11.15 | 0.26 | -0.074 | 0.304 | 0.124 | 0.090273 | 11.28 | 39.69 | 7.478 | Questionable pressure sensor data; Used pressure offset of 0.044 to recalculate 'Stream_m_Avg' -> the offset of -.074 was measured at the new location of the probe, but we want depth at the original location , which is the metal pole in the stream (calculated 0.044 by subtracting 'Lvl_m_Avg' value at 7/29/12 17:30 from "Stream_m_Avg' at 7/29/12 17:15)
2012-08-17 10:00 | 6309 | 13.21 | 11.24 | 0.238 | -0.074 | 0.282 | 0.124 | 0.090379 | 11.38 | 39.62 | 7.463 | Questionable pressure sensor data; Used pressure offset of 0.044 to recalculate 'Stream_m_Avg' -> the offset of -.074 was measured at the new location of the probe, but we want depth at the original location , which is the metal pole in the stream (calculated 0.044 by subtracting 'Lvl_m_Avg' value at 7/29/12 17:30 from "Stream_m_Avg' at 7/29/12 17:15)
2012-08-17 10:15 | 6310 | 13.18 | 11.36 | 0.215 | -0.074 | 0.259 | 0.124 | 0.090559 | 11.49 | 39.51 | 7.446 | Questionable pressure sensor data; Used pressure offset of 0.044 to recalculate 'Stream_m_Avg' -> the offset of -.074 was measured at the new location of the probe, but we want depth at the original location , which is the metal pole in the stream (calculated 0.044 by subtracting 'Lvl_m_Avg' value at 7/29/12 17:30 from "Stream_m_Avg' at 7/29/12 17:15)
2012-08-17 10:30 | 6311 | 13.16 | 11.5 | 0.187 | -0.074 | 0.231 | 0.124 | 0.090806 | 11.64 | 39.4 | 7.424 | Questionable pressure sensor data; Used pressure offset of 0.044 to recalculate 'Stream_m_Avg' -> the offset of -.074 was measured at the new location of the probe, but we want depth at the original location , which is the metal pole in the stream (calculated 0.044 by subtracting 'Lvl_m_Avg' value at 7/29/12 17:30 from "Stream_m_Avg' at 7/29/12 17:15)
2012-08-17 10:45 | 6312 | 13.14 | 11.67 | 0.157 | -0.074 | 0.201 | 0.124 | 0.091174 | 11.81 | 39.3 | 7.406 | Questionable pressure sensor data; Used pressure offset of 0.044 to recalculate 'Stream_m_Avg' -> the offset of -.074 was measured at the new location of the probe, but we want depth at the original location , which is the metal pole in the stream (calculated 0.044 by subtracting 'Lvl_m_Avg' value at 7/29/12 17:30 from "Stream_m_Avg' at 7/29/12 17:15)
2012-08-17 11:00 | 6313 | 13.1 | 11.86 | 0.127 | -0.074 | 0.171 | 0.124 | 0.091563 | 12.01 | 39.2 | 7.387 | Questionable pressure sensor data; Used pressure offset of 0.044 to recalculate 'Stream_m_Avg' -> the offset of -.074 was measured at the new location of the probe, but we want depth at the original location , which is the metal pole in the stream (calculated 0.044 by subtracting 'Lvl_m_Avg' value at 7/29/12 17:30 from "Stream_m_Avg' at 7/29/12 17:15)
2012-08-17 11:15 | 6314 | 13.08 | 12.05 | 0.097 | -0.074 | 0.141 | 0.124 | 0.091934 | 12.19 | 39.06 | 7.369 | Questionable pressure sensor data; Used pressure offset of 0.044 to recalculate 'Stream_m_Avg' -> the offset of -.074 was measured at the new location of the probe, but we want depth at the original location , which is the metal pole in the stream (calculated 0.044 by subtracting 'Lvl_m_Avg' value at 7/29/12 17:30 from "Stream_m_Avg' at 7/29/12 17:15)
2012-08-17 11:30 | 6315 | 13.06 | 12.24 | 0.073 | -0.074 | 0.117 | 0.124 | 0.092355 | 12.39 | 38.92 | 7.339 | Questionable pressure sensor data; Used pressure offset of 0.044 to recalculate 'Stream_m_Avg' -> the offset of -.074 was measured at the new location of the probe, but we want depth at the original location , which is the metal pole in the stream (calculated 0.044 by subtracting 'Lvl_m_Avg' value at 7/29/12 17:30 from "Stream_m_Avg' at 7/29/12 17:15)
2012-08-17 11:45 | 6316 | 13.06 | 12.43 | 0.055 | -0.074 | 0.099 | 0.123 | 0.092735 | 12.58 | 38.79 | 7.312 | Questionable pressure sensor data; Used pressure offset of 0.044 to recalculate 'Stream_m_Avg' -> the offset of -.074 was measured at the new location of the probe, but we want depth at the original location , which is the metal pole in the stream (calculated 0.044 by subtracting 'Lvl_m_Avg' value at 7/29/12 17:30 from "Stream_m_Avg' at 7/29/12 17:15)
2012-08-17 12:00 | 6317 | 13.04 | 12.6 | 0.032 | -0.074 | 0.076 | 0.123 | 0.0931 | 12.76 | 38.61 | 7.281 | Questionable pressure sensor data; Used pressure offset of 0.044 to recalculate 'Stream_m_Avg' -> the offset of -.074 was measured at the new location of the probe, but we want depth at the original location , which is the metal pole in the stream (calculated 0.044 by subtracting 'Lvl_m_Avg' value at 7/29/12 17:30 from "Stream_m_Avg' at 7/29/12 17:15)
2012-08-17 12:15 | 6318 | 13 | 12.79 | 0.008 | -0.074 | 0.052 | 0.123 | 0.09351 | 12.94 | 38.44 | 7.252 | Questionable pressure sensor data; Used pressure offset of 0.044 to recalculate 'Stream_m_Avg' -> the offset of -.074 was measured at the new location of the probe, but we want depth at the original location , which is the metal pole in the stream (calculated 0.044 by subtracting 'Lvl_m_Avg' value at 7/29/12 17:30 from "Stream_m_Avg' at 7/29/12 17:15)
2012-08-17 12:30 | 6319 | 12.99 | 12.98 | -0.018 | -0.074 | 0.026 | 0.123 | 0.093926 | 13.14 | 38.27 | 7.223 | Questionable pressure sensor data; Used pressure offset of 0.044 to recalculate 'Stream_m_Avg' -> the offset of -.074 was measured at the new location of the probe, but we want depth at the original location , which is the metal pole in the stream (calculated 0.044 by subtracting 'Lvl_m_Avg' value at 7/29/12 17:30 from "Stream_m_Avg' at 7/29/12 17:15)
2012-08-17 12:45 | 6320 | 12.98 | 13.17 | -0.045 | -0.074 | -0.001 | 0.123 | 0.094361 | 13.34 | 38.13 | 7.191 | Questionable pressure sensor data; Used pressure offset of 0.044 to recalculate 'Stream_m_Avg' -> the offset of -.074 was measured at the new location of the probe, but we want depth at the original location , which is the metal pole in the stream (calculated 0.044 by subtracting 'Lvl_m_Avg' value at 7/29/12 17:30 from "Stream_m_Avg' at 7/29/12 17:15)
2012-08-17 13:00 | 6321 | 12.95 | 13.36 | -0.07 | -0.074 | -0.026 | 0.123 | 0.094761 | 13.52 | 37.96 | 7.161 | Questionable pressure sensor data; Used pressure offset of 0.044 to recalculate 'Stream_m_Avg' -> the offset of -.074 was measured at the new location of the probe, but we want depth at the original location , which is the metal pole in the stream (calculated 0.044 by subtracting 'Lvl_m_Avg' value at 7/29/12 17:30 from "Stream_m_Avg' at 7/29/12 17:15)
2012-08-17 13:15 | 6322 | 12.95 | 13.53 | -0.097 | -0.074 | -0.053 | 0.123 | 0.095285 | 13.69 | 37.79 | 7.132 | Questionable pressure sensor data; Used pressure offset of 0.044 to recalculate 'Stream_m_Avg' -> the offset of -.074 was measured at the new location of the probe, but we want depth at the original location , which is the metal pole in the stream (calculated 0.044 by subtracting 'Lvl_m_Avg' value at 7/29/12 17:30 from "Stream_m_Avg' at 7/29/12 17:15)
2012-08-17 13:30 | 6323 | 12.91 | 13.66 | -0.119 | -0.074 | -0.075 | 0.123 | 0.09563 | 13.84 | 37.65 | 7.102 | Questionable pressure sensor data; Used pressure offset of 0.044 to recalculate 'Stream_m_Avg' -> the offset of -.074 was measured at the new location of the probe, but we want depth at the original location , which is the metal pole in the stream (calculated 0.044 by subtracting 'Lvl_m_Avg' value at 7/29/12 17:30 from "Stream_m_Avg' at 7/29/12 17:15)
2012-08-17 13:45 | 6324 | 12.9 | 13.78 | -0.136 | -0.074 | -0.092 | 0.123 | 0.09595 | 13.96 | 37.52 | 7.074 | Questionable pressure sensor data; Used pressure offset of 0.044 to recalculate 'Stream_m_Avg' -> the offset of -.074 was measured at the new location of the probe, but we want depth at the original location , which is the metal pole in the stream (calculated 0.044 by subtracting 'Lvl_m_Avg' value at 7/29/12 17:30 from "Stream_m_Avg' at 7/29/12 17:15)
2012-08-17 14:00 | 6325 | 12.88 | 13.9 | -0.152 | -0.074 | -0.108 | 0.123 | 0.096319 | 14.08 | 37.41 | 7.052 | Questionable pressure sensor data; Used pressure offset of 0.044 to recalculate 'Stream_m_Avg' -> the offset of -.074 was measured at the new location of the probe, but we want depth at the original location , which is the metal pole in the stream (calculated 0.044 by subtracting 'Lvl_m_Avg' value at 7/29/12 17:30 from "Stream_m_Avg' at 7/29/12 17:15)
2012-08-17 14:15 | 6326 | 12.87 | 14 | -0.162 | -0.074 | -0.118 | 0.123 | 0.096602 | 14.18 | 37.31 | 7.033 | Questionable pressure sensor data; Used pressure offset of 0.044 to recalculate 'Stream_m_Avg' -> the offset of -.074 was measured at the new location of the probe, but we want depth at the original location , which is the metal pole in the stream (calculated 0.044 by subtracting 'Lvl_m_Avg' value at 7/29/12 17:30 from "Stream_m_Avg' at 7/29/12 17:15)
2012-08-17 14:30 | 6327 | 12.86 | 14.09 | -0.172 | -0.074 | -0.128 | 0.123 | 0.096852 | 14.28 | 37.24 | 7.017 | Questionable pressure sensor data; Used pressure offset of 0.044 to recalculate 'Stream_m_Avg' -> the offset of -.074 was measured at the new location of the probe, but we want depth at the original location , which is the metal pole in the stream (calculated 0.044 by subtracting 'Lvl_m_Avg' value at 7/29/12 17:30 from "Stream_m_Avg' at 7/29/12 17:15)
2012-08-17 14:45 | 6328 | 12.85 | 14.17 | -0.174 | -0.074 | -0.13 | 0.123 | 0.097073 | 14.36 | 37.17 | 7.003 | Questionable pressure sensor data; Used pressure offset of 0.044 to recalculate 'Stream_m_Avg' -> the offset of -.074 was measured at the new location of the probe, but we want depth at the original location , which is the metal pole in the stream (calculated 0.044 by subtracting 'Lvl_m_Avg' value at 7/29/12 17:30 from "Stream_m_Avg' at 7/29/12 17:15)
2012-08-17 15:00 | 6329 | 12.84 | 14.23 | -0.165 | -0.074 | -0.121 | 0.123 | 0.097251 | 14.41 | 37.13 | 6.992 | Questionable pressure sensor data; Used pressure offset of 0.044 to recalculate 'Stream_m_Avg' -> the offset of -.074 was measured at the new location of the probe, but we want depth at the original location , which is the metal pole in the stream (calculated 0.044 by subtracting 'Lvl_m_Avg' value at 7/29/12 17:30 from "Stream_m_Avg' at 7/29/12 17:15)
2012-08-17 15:15 | 6330 | 12.83 | 14.28 | -0.156 | -0.074 | -0.112 | 0.123 | 0.097462 | 14.46 | 37.1 | 6.982 | Questionable pressure sensor data; Used pressure offset of 0.044 to recalculate 'Stream_m_Avg' -> the offset of -.074 was measured at the new location of the probe, but we want depth at the original location , which is the metal pole in the stream (calculated 0.044 by subtracting 'Lvl_m_Avg' value at 7/29/12 17:30 from "Stream_m_Avg' at 7/29/12 17:15)
2012-08-17 15:30 | 6331 | 12.83 | 14.31 | -0.149 | -0.074 | -0.105 | 0.124 | 0.097641 | 14.5 | 37.03 | 6.972 | Questionable pressure sensor data; Used pressure offset of 0.044 to recalculate 'Stream_m_Avg' -> the offset of -.074 was measured at the new location of the probe, but we want depth at the original location , which is the metal pole in the stream (calculated 0.044 by subtracting 'Lvl_m_Avg' value at 7/29/12 17:30 from "Stream_m_Avg' at 7/29/12 17:15)
2012-08-17 15:45 | 6332 | 12.83 | 14.31 | -0.137 | -0.074 | -0.093 | 0.124 | 0.09778 | 14.5 | 36.96 | 6.961 | Questionable pressure sensor data; Used pressure offset of 0.044 to recalculate 'Stream_m_Avg' -> the offset of -.074 was measured at the new location of the probe, but we want depth at the original location , which is the metal pole in the stream (calculated 0.044 by subtracting 'Lvl_m_Avg' value at 7/29/12 17:30 from "Stream_m_Avg' at 7/29/12 17:15)
2012-08-17 16:00 | 6333 | 12.83 | 14.3 | -0.117 | -0.074 | -0.073 | 0.124 | 0.097797 | 14.49 | 36.9 | 6.947 | Questionable pressure sensor data; Used pressure offset of 0.044 to recalculate 'Stream_m_Avg' -> the offset of -.074 was measured at the new location of the probe, but we want depth at the original location , which is the metal pole in the stream (calculated 0.044 by subtracting 'Lvl_m_Avg' value at 7/29/12 17:30 from "Stream_m_Avg' at 7/29/12 17:15)
2012-08-17 16:15 | 6334 | 12.82 | 14.28 | -0.095 | -0.074 | -0.051 | 0.124 | 0.097861 | 14.47 | 36.9 | 6.942 | Questionable pressure sensor data; Used pressure offset of 0.044 to recalculate 'Stream_m_Avg' -> the offset of -.074 was measured at the new location of the probe, but we want depth at the original location , which is the metal pole in the stream (calculated 0.044 by subtracting 'Lvl_m_Avg' value at 7/29/12 17:30 from "Stream_m_Avg' at 7/29/12 17:15)
2012-08-17 16:30 | 6335 | 12.83 | 14.25 | -0.074 | -0.074 | -0.03 | 0.124 | 0.097888 | 14.44 | 36.9 | 6.942 | Questionable pressure sensor data; Used pressure offset of 0.044 to recalculate 'Stream_m_Avg' -> the offset of -.074 was measured at the new location of the probe, but we want depth at the original location , which is the metal pole in the stream (calculated 0.044 by subtracting 'Lvl_m_Avg' value at 7/29/12 17:30 from "Stream_m_Avg' at 7/29/12 17:15)
2012-08-17 16:45 | 6336 | 12.85 | 14.2 | -0.053 | -0.074 | -0.009 | 0.124 | 0.097853 | 14.38 | 36.9 | 6.944 | Questionable pressure sensor data; Used pressure offset of 0.044 to recalculate 'Stream_m_Avg' -> the offset of -.074 was measured at the new location of the probe, but we want depth at the original location , which is the metal pole in the stream (calculated 0.044 by subtracting 'Lvl_m_Avg' value at 7/29/12 17:30 from "Stream_m_Avg' at 7/29/12 17:15)
2012-08-17 17:00 | 6337 | 12.83 | 14.14 | -0.026 | -0.074 | 0.018 | 0.124 | 0.097794 | 14.31 | 36.93 | 6.946 | Questionable pressure sensor data; Used pressure offset of 0.044 to recalculate 'Stream_m_Avg' -> the offset of -.074 was measured at the new location of the probe, but we want depth at the original location , which is the metal pole in the stream (calculated 0.044 by subtracting 'Lvl_m_Avg' value at 7/29/12 17:30 from "Stream_m_Avg' at 7/29/12 17:15)
2012-08-17 17:15 | 6338 | 12.84 | 14.06 | 0.018 | -0.074 | 0.062 | 0.125 | 0.097704 | 14.23 | 36.97 | 6.956 | Questionable pressure sensor data; Used pressure offset of 0.044 to recalculate 'Stream_m_Avg' -> the offset of -.074 was measured at the new location of the probe, but we want depth at the original location , which is the metal pole in the stream (calculated 0.044 by subtracting 'Lvl_m_Avg' value at 7/29/12 17:30 from "Stream_m_Avg' at 7/29/12 17:15)
2012-08-17 17:30 | 6339 | 12.85 | 13.94 | 0.066 | -0.074 | 0.11 | 0.125 | 0.097574 | 14.11 | 37.07 | 6.966 | Questionable pressure sensor data; Used pressure offset of 0.044 to recalculate 'Stream_m_Avg' -> the offset of -.074 was measured at the new location of the probe, but we want depth at the original location , which is the metal pole in the stream (calculated 0.044 by subtracting 'Lvl_m_Avg' value at 7/29/12 17:30 from "Stream_m_Avg' at 7/29/12 17:15)
2012-08-17 17:45 | 6340 | 12.86 | 13.77 | 0.103 | -0.074 | 0.147 | 0.125 | 0.097285 | 13.94 | 37.18 | 6.986 | Questionable pressure sensor data; Used pressure offset of 0.044 to recalculate 'Stream_m_Avg' -> the offset of -.074 was measured at the new location of the probe, but we want depth at the original location , which is the metal pole in the stream (calculated 0.044 by subtracting 'Lvl_m_Avg' value at 7/29/12 17:30 from "Stream_m_Avg' at 7/29/12 17:15)
2012-08-17 18:00 | 6341 | 12.89 | 13.63 | 0.136 | -0.074 | 0.18 | 0.125 | 0.097028 | 13.79 | 37.28 | 7.003 | Questionable pressure sensor data; Used pressure offset of 0.044 to recalculate 'Stream_m_Avg' -> the offset of -.074 was measured at the new location of the probe, but we want depth at the original location , which is the metal pole in the stream (calculated 0.044 by subtracting 'Lvl_m_Avg' value at 7/29/12 17:30 from "Stream_m_Avg' at 7/29/12 17:15)
2012-08-17 18:15 | 6342 | 12.9 | 13.49 | 0.163 | -0.074 | 0.207 | 0.125 | 0.096789 | 13.65 | 37.38 | 7.023 | Questionable pressure sensor data; Used pressure offset of 0.044 to recalculate 'Stream_m_Avg' -> the offset of -.074 was measured at the new location of the probe, but we want depth at the original location , which is the metal pole in the stream (calculated 0.044 by subtracting 'Lvl_m_Avg' value at 7/29/12 17:30 from "Stream_m_Avg' at 7/29/12 17:15)
2012-08-17 18:30 | 6343 | 12.92 | 13.36 | 0.202 | -0.074 | 0.246 | 0.125 | 0.096557 | 13.52 | 37.45 | 7.043 | Questionable pressure sensor data; Used pressure offset of 0.044 to recalculate 'Stream_m_Avg' -> the offset of -.074 was measured at the new location of the probe, but we want depth at the original location , which is the metal pole in the stream (calculated 0.044 by subtracting 'Lvl_m_Avg' value at 7/29/12 17:30 from "Stream_m_Avg' at 7/29/12 17:15)
2012-08-17 18:45 | 6344 | 12.93 | 13.25 | 0.242 | -0.074 | 0.286 | 0.125 | 0.096344 | 13.4 | 37.52 | 7.057 | Questionable pressure sensor data; Used pressure offset of 0.044 to recalculate 'Stream_m_Avg' -> the offset of -.074 was measured at the new location of the probe, but we want depth at the original location , which is the metal pole in the stream (calculated 0.044 by subtracting 'Lvl_m_Avg' value at 7/29/12 17:30 from "Stream_m_Avg' at 7/29/12 17:15)
2012-08-17 19:00 | 6345 | 12.84 | 13.15 | 0.276 | -0.074 | 0.32 | 0.126 | 0.096191 | 13.3 | 37.63 | 7.075 | Questionable pressure sensor data; Used pressure offset of 0.044 to recalculate 'Stream_m_Avg' -> the offset of -.074 was measured at the new location of the probe, but we want depth at the original location , which is the metal pole in the stream (calculated 0.044 by subtracting 'Lvl_m_Avg' value at 7/29/12 17:30 from "Stream_m_Avg' at 7/29/12 17:15)
2012-08-17 19:15 | 6346 | 12.76 | 13.07 | 0.304 | -0.074 | 0.348 | 0.126 | 0.096082 | 13.22 | 37.7 | 7.088 | Questionable pressure sensor data; Used pressure offset of 0.044 to recalculate 'Stream_m_Avg' -> the offset of -.074 was measured at the new location of the probe, but we want depth at the original location , which is the metal pole in the stream (calculated 0.044 by subtracting 'Lvl_m_Avg' value at 7/29/12 17:30 from "Stream_m_Avg' at 7/29/12 17:15)
2012-08-17 19:30 | 6347 | 12.73 | 13 | 0.329 | -0.074 | 0.373 | 0.126 | 0.095987 | 13.14 | 37.77 | 7.098 | Questionable pressure sensor data; Used pressure offset of 0.044 to recalculate 'Stream_m_Avg' -> the offset of -.074 was measured at the new location of the probe, but we want depth at the original location , which is the metal pole in the stream (calculated 0.044 by subtracting 'Lvl_m_Avg' value at 7/29/12 17:30 from "Stream_m_Avg' at 7/29/12 17:15)
2012-08-17 19:45 | 6348 | 12.68 | 12.91 | 0.348 | -0.074 | 0.392 | 0.126 | 0.095863 | 13.06 | 37.8 | 7.11 | Questionable pressure sensor data; Used pressure offset of 0.044 to recalculate 'Stream_m_Avg' -> the offset of -.074 was measured at the new location of the probe, but we want depth at the original location , which is the metal pole in the stream (calculated 0.044 by subtracting 'Lvl_m_Avg' value at 7/29/12 17:30 from "Stream_m_Avg' at 7/29/12 17:15)
2012-08-17 20:00 | 6349 | 12.66 | 12.83 | 0.361 | -0.074 | 0.405 | 0.126 | 0.095713 | 12.98 | 37.87 | 7.124 | Questionable pressure sensor data; Used pressure offset of 0.044 to recalculate 'Stream_m_Avg' -> the offset of -.074 was measured at the new location of the probe, but we want depth at the original location , which is the metal pole in the stream (calculated 0.044 by subtracting 'Lvl_m_Avg' value at 7/29/12 17:30 from "Stream_m_Avg' at 7/29/12 17:15)
2012-08-17 20:15 | 6350 | 12.64 | 12.76 | 0.367 | -0.074 | 0.411 | 0.126 | 0.095604 | 12.91 | 37.94 | 7.137 | Questionable pressure sensor data; Used pressure offset of 0.044 to recalculate 'Stream_m_Avg' -> the offset of -.074 was measured at the new location of the probe, but we want depth at the original location , which is the metal pole in the stream (calculated 0.044 by subtracting 'Lvl_m_Avg' value at 7/29/12 17:30 from "Stream_m_Avg' at 7/29/12 17:15)
2012-08-17 20:30 | 6351 | 12.63 | 12.69 | 0.377 | -0.074 | 0.421 | 0.126 | 0.095478 | 12.83 | 38.01 | 7.15 | Questionable pressure sensor data; Used pressure offset of 0.044 to recalculate 'Stream_m_Avg' -> the offset of -.074 was measured at the new location of the probe, but we want depth at the original location , which is the metal pole in the stream (calculated 0.044 by subtracting 'Lvl_m_Avg' value at 7/29/12 17:30 from "Stream_m_Avg' at 7/29/12 17:15)
2012-08-17 20:45 | 6352 | 12.63 | 12.61 | 0.392 | -0.074 | 0.436 | 0.126 | 0.095347 | 12.76 | 38.11 | 7.162 | Questionable pressure sensor data; Used pressure offset of 0.044 to recalculate 'Stream_m_Avg' -> the offset of -.074 was measured at the new location of the probe, but we want depth at the original location , which is the metal pole in the stream (calculated 0.044 by subtracting 'Lvl_m_Avg' value at 7/29/12 17:30 from "Stream_m_Avg' at 7/29/12 17:15)
2012-08-17 21:00 | 6353 | 12.63 | 12.54 | 0.407 | -0.074 | 0.451 | 0.126 | 0.095186 | 12.69 | 38.15 | 7.175 | Questionable pressure sensor data; Used pressure offset of 0.044 to recalculate 'Stream_m_Avg' -> the offset of -.074 was measured at the new location of the probe, but we want depth at the original location , which is the metal pole in the stream (calculated 0.044 by subtracting 'Lvl_m_Avg' value at 7/29/12 17:30 from "Stream_m_Avg' at 7/29/12 17:15)
2012-08-17 21:15 | 6354 | 12.62 | 12.47 | 0.419 | -0.074 | 0.463 | 0.126 | 0.095065 | 12.62 | 38.22 | 7.188 | Questionable pressure sensor data; Used pressure offset of 0.044 to recalculate 'Stream_m_Avg' -> the offset of -.074 was measured at the new location of the probe, but we want depth at the original location , which is the metal pole in the stream (calculated 0.044 by subtracting 'Lvl_m_Avg' value at 7/29/12 17:30 from "Stream_m_Avg' at 7/29/12 17:15)
2012-08-17 21:30 | 6355 | 12.6 | 12.41 | 0.43 | -0.074 | 0.474 | 0.126 | 0.094944 | 12.55 | 38.25 | 7.198 | Questionable pressure sensor data; Used pressure offset of 0.044 to recalculate 'Stream_m_Avg' -> the offset of -.074 was measured at the new location of the probe, but we want depth at the original location , which is the metal pole in the stream (calculated 0.044 by subtracting 'Lvl_m_Avg' value at 7/29/12 17:30 from "Stream_m_Avg' at 7/29/12 17:15)
2012-08-17 21:45 | 6356 | 12.6 | 12.34 | 0.438 | -0.074 | 0.482 | 0.127 | 0.094839 | 12.48 | 38.29 | 7.205 | Questionable pressure sensor data; Used pressure offset of 0.044 to recalculate 'Stream_m_Avg' -> the offset of -.074 was measured at the new location of the probe, but we want depth at the original location , which is the metal pole in the stream (calculated 0.044 by subtracting 'Lvl_m_Avg' value at 7/29/12 17:30 from "Stream_m_Avg' at 7/29/12 17:15)
2012-08-17 22:00 | 6357 | 12.59 | 12.28 | 0.444 | -0.074 | 0.488 | 0.127 | 0.094739 | 12.42 | 38.36 | 7.216 | Questionable pressure sensor data; Used pressure offset of 0.044 to recalculate 'Stream_m_Avg' -> the offset of -.074 was measured at the new location of the probe, but we want depth at the original location , which is the metal pole in the stream (calculated 0.044 by subtracting 'Lvl_m_Avg' value at 7/29/12 17:30 from "Stream_m_Avg' at 7/29/12 17:15)
2012-08-17 22:15 | 6358 | 12.59 | 12.23 | 0.449 | -0.074 | 0.493 | 0.127 | 0.094638 | 12.37 | 38.39 | 7.225 | Questionable pressure sensor data; Used pressure offset of 0.044 to recalculate 'Stream_m_Avg' -> the offset of -.074 was measured at the new location of the probe, but we want depth at the original location , which is the metal pole in the stream (calculated 0.044 by subtracting 'Lvl_m_Avg' value at 7/29/12 17:30 from "Stream_m_Avg' at 7/29/12 17:15)
2012-08-17 22:30 | 6359 | 12.58 | 12.18 | 0.453 | -0.074 | 0.497 | 0.127 | 0.094486 | 12.32 | 38.46 | 7.232 | Questionable pressure sensor data; Used pressure offset of 0.044 to recalculate 'Stream_m_Avg' -> the offset of -.074 was measured at the new location of the probe, but we want depth at the original location , which is the metal pole in the stream (calculated 0.044 by subtracting 'Lvl_m_Avg' value at 7/29/12 17:30 from "Stream_m_Avg' at 7/29/12 17:15)
2012-08-17 22:45 | 6360 | 12.56 | 12.12 | 0.456 | -0.074 | 0.5 | 0.127 | 0.094435 | 12.26 | 38.53 | 7.242 | Questionable pressure sensor data; Used pressure offset of 0.044 to recalculate 'Stream_m_Avg' -> the offset of -.074 was measured at the new location of the probe, but we want depth at the original location , which is the metal pole in the stream (calculated 0.044 by subtracting 'Lvl_m_Avg' value at 7/29/12 17:30 from "Stream_m_Avg' at 7/29/12 17:15)
2012-08-17 23:00 | 6361 | 12.55 | 12.07 | 0.459 | -0.074 | 0.503 | 0.127 | 0.094339 | 12.21 | 38.56 | 7.252 | Questionable pressure sensor data; Used pressure offset of 0.044 to recalculate 'Stream_m_Avg' -> the offset of -.074 was measured at the new location of the probe, but we want depth at the original location , which is the metal pole in the stream (calculated 0.044 by subtracting 'Lvl_m_Avg' value at 7/29/12 17:30 from "Stream_m_Avg' at 7/29/12 17:15)
2012-08-17 23:15 | 6362 | 12.54 | 12.03 | 0.457 | -0.074 | 0.501 | 0.127 | 0.094354 | 12.17 | 38.6 | 7.259 | Questionable pressure sensor data; Used pressure offset of 0.044 to recalculate 'Stream_m_Avg' -> the offset of -.074 was measured at the new location of the probe, but we want depth at the original location , which is the metal pole in the stream (calculated 0.044 by subtracting 'Lvl_m_Avg' value at 7/29/12 17:30 from "Stream_m_Avg' at 7/29/12 17:15)
2012-08-17 23:30 | 6363 | 12.54 | 12 | 0.442 | -0.074 | 0.486 | 0.127 | 0.094326 | 12.14 | 38.6 | 7.264 | Questionable pressure sensor data; Used pressure offset of 0.044 to recalculate 'Stream_m_Avg' -> the offset of -.074 was measured at the new location of the probe, but we want depth at the original location , which is the metal pole in the stream (calculated 0.044 by subtracting 'Lvl_m_Avg' value at 7/29/12 17:30 from "Stream_m_Avg' at 7/29/12 17:15)
2012-08-17 23:45 | 6364 | 12.52 | 11.97 | 0.424 | -0.074 | 0.468 | 0.127 | 0.094263 | 12.11 | 38.67 | 7.27 | Questionable pressure sensor data; Used pressure offset of 0.044 to recalculate 'Stream_m_Avg' -> the offset of -.074 was measured at the new location of the probe, but we want depth at the original location , which is the metal pole in the stream (calculated 0.044 by subtracting 'Lvl_m_Avg' value at 7/29/12 17:30 from "Stream_m_Avg' at 7/29/12 17:15)
2012-08-18 | 6365 | 12.53 | 11.93 | 0.416 | -0.074 | 0.46 | 0.127 | 0.094204 | 12.06 | 38.69 | 7.277 | Questionable pressure sensor data; Used pressure offset of 0.044 to recalculate 'Stream_m_Avg' -> the offset of -.074 was measured at the new location of the probe, but we want depth at the original location , which is the metal pole in the stream (calculated 0.044 by subtracting 'Lvl_m_Avg' value at 7/29/12 17:30 from "Stream_m_Avg' at 7/29/12 17:15)
2012-08-18 00:15 | 6366 | 12.51 | 11.88 | 0.418 | -0.074 | 0.462 | 0.127 | 0.09411 | 12.02 | 38.73 | 7.287 | Questionable pressure sensor data; Used pressure offset of 0.044 to recalculate 'Stream_m_Avg' -> the offset of -.074 was measured at the new location of the probe, but we want depth at the original location , which is the metal pole in the stream (calculated 0.044 by subtracting 'Lvl_m_Avg' value at 7/29/12 17:30 from "Stream_m_Avg' at 7/29/12 17:15)
2012-08-18 00:30 | 6367 | 12.51 | 11.84 | 0.41 | -0.074 | 0.454 | 0.127 | 0.094031 | 11.97 | 38.76 | 7.292 | Questionable pressure sensor data; Used pressure offset of 0.044 to recalculate 'Stream_m_Avg' -> the offset of -.074 was measured at the new location of the probe, but we want depth at the original location , which is the metal pole in the stream (calculated 0.044 by subtracting 'Lvl_m_Avg' value at 7/29/12 17:30 from "Stream_m_Avg' at 7/29/12 17:15)
2012-08-18 00:45 | 6368 | 12.5 | 11.78 | 0.411 | -0.074 | 0.455 | 0.127 | 0.093902 | 11.92 | 38.8 | 7.3 | Questionable pressure sensor data; Used pressure offset of 0.044 to recalculate 'Stream_m_Avg' -> the offset of -.074 was measured at the new location of the probe, but we want depth at the original location , which is the metal pole in the stream (calculated 0.044 by subtracting 'Lvl_m_Avg' value at 7/29/12 17:30 from "Stream_m_Avg' at 7/29/12 17:15)
2012-08-18 01:00 | 6369 | 12.49 | 11.72 | 0.421 | -0.074 | 0.465 | 0.127 | 0.093768 | 11.86 | 38.86 | 7.309 | Questionable pressure sensor data; Used pressure offset of 0.044 to recalculate 'Stream_m_Avg' -> the offset of -.074 was measured at the new location of the probe, but we want depth at the original location , which is the metal pole in the stream (calculated 0.044 by subtracting 'Lvl_m_Avg' value at 7/29/12 17:30 from "Stream_m_Avg' at 7/29/12 17:15)
2012-08-18 01:15 | 6370 | 12.49 | 11.67 | 0.429 | -0.074 | 0.473 | 0.127 | 0.093645 | 11.8 | 38.9 | 7.317 | Questionable pressure sensor data; Used pressure offset of 0.044 to recalculate 'Stream_m_Avg' -> the offset of -.074 was measured at the new location of the probe, but we want depth at the original location , which is the metal pole in the stream (calculated 0.044 by subtracting 'Lvl_m_Avg' value at 7/29/12 17:30 from "Stream_m_Avg' at 7/29/12 17:15)
2012-08-18 01:30 | 6371 | 12.49 | 11.62 | 0.437 | -0.074 | 0.481 | 0.127 | 0.093497 | 11.75 | 38.97 | 7.326 | Questionable pressure sensor data; Used pressure offset of 0.044 to recalculate 'Stream_m_Avg' -> the offset of -.074 was measured at the new location of the probe, but we want depth at the original location , which is the metal pole in the stream (calculated 0.044 by subtracting 'Lvl_m_Avg' value at 7/29/12 17:30 from "Stream_m_Avg' at 7/29/12 17:15)
2012-08-18 01:45 | 6372 | 12.48 | 11.57 | 0.446 | -0.074 | 0.49 | 0.127 | 0.093371 | 11.7 | 38.97 | 7.332 | Questionable pressure sensor data; Used pressure offset of 0.044 to recalculate 'Stream_m_Avg' -> the offset of -.074 was measured at the new location of the probe, but we want depth at the original location , which is the metal pole in the stream (calculated 0.044 by subtracting 'Lvl_m_Avg' value at 7/29/12 17:30 from "Stream_m_Avg' at 7/29/12 17:15)
2012-08-18 02:00 | 6373 | 12.47 | 11.52 | 0.452 | -0.074 | 0.496 | 0.127 | 0.09324 | 11.66 | 39.01 | 7.34 | Questionable pressure sensor data; Used pressure offset of 0.044 to recalculate 'Stream_m_Avg' -> the offset of -.074 was measured at the new location of the probe, but we want depth at the original location , which is the metal pole in the stream (calculated 0.044 by subtracting 'Lvl_m_Avg' value at 7/29/12 17:30 from "Stream_m_Avg' at 7/29/12 17:15)
2012-08-18 02:15 | 6374 | 12.46 | 11.48 | 0.456 | -0.074 | 0.5 | 0.127 | 0.093131 | 11.6 | 39.04 | 7.345 | Questionable pressure sensor data; Used pressure offset of 0.044 to recalculate 'Stream_m_Avg' -> the offset of -.074 was measured at the new location of the probe, but we want depth at the original location , which is the metal pole in the stream (calculated 0.044 by subtracting 'Lvl_m_Avg' value at 7/29/12 17:30 from "Stream_m_Avg' at 7/29/12 17:15)
2012-08-18 02:30 | 6375 | 12.46 | 11.43 | 0.46 | -0.074 | 0.504 | 0.127 | 0.093009 | 11.56 | 39.08 | 7.352 | Questionable pressure sensor data; Used pressure offset of 0.044 to recalculate 'Stream_m_Avg' -> the offset of -.074 was measured at the new location of the probe, but we want depth at the original location , which is the metal pole in the stream (calculated 0.044 by subtracting 'Lvl_m_Avg' value at 7/29/12 17:30 from "Stream_m_Avg' at 7/29/12 17:15)
2012-08-18 02:45 | 6376 | 12.46 | 11.38 | 0.465 | -0.074 | 0.509 | 0.127 | 0.092872 | 11.51 | 39.11 | 7.359 | Questionable pressure sensor data; Used pressure offset of 0.044 to recalculate 'Stream_m_Avg' -> the offset of -.074 was measured at the new location of the probe, but we want depth at the original location , which is the metal pole in the stream (calculated 0.044 by subtracting 'Lvl_m_Avg' value at 7/29/12 17:30 from "Stream_m_Avg' at 7/29/12 17:15)
2012-08-18 03:00 | 6377 | 12.45 | 11.33 | 0.469 | -0.074 | 0.513 | 0.127 | 0.092722 | 11.46 | 39.15 | 7.367 | Questionable pressure sensor data; Used pressure offset of 0.044 to recalculate 'Stream_m_Avg' -> the offset of -.074 was measured at the new location of the probe, but we want depth at the original location , which is the metal pole in the stream (calculated 0.044 by subtracting 'Lvl_m_Avg' value at 7/29/12 17:30 from "Stream_m_Avg' at 7/29/12 17:15)
2012-08-18 03:15 | 6378 | 12.45 | 11.28 | 0.472 | -0.074 | 0.516 | 0.127 | 0.092549 | 11.41 | 39.22 | 7.379 | Questionable pressure sensor data; Used pressure offset of 0.044 to recalculate 'Stream_m_Avg' -> the offset of -.074 was measured at the new location of the probe, but we want depth at the original location , which is the metal pole in the stream (calculated 0.044 by subtracting 'Lvl_m_Avg' value at 7/29/12 17:30 from "Stream_m_Avg' at 7/29/12 17:15)
2012-08-18 03:30 | 6379 | 12.45 | 11.23 | 0.475 | -0.074 | 0.519 | 0.127 | 0.092401 | 11.35 | 39.25 | 7.384 | Questionable pressure sensor data; Used pressure offset of 0.044 to recalculate 'Stream_m_Avg' -> the offset of -.074 was measured at the new location of the probe, but we want depth at the original location , which is the metal pole in the stream (calculated 0.044 by subtracting 'Lvl_m_Avg' value at 7/29/12 17:30 from "Stream_m_Avg' at 7/29/12 17:15)
2012-08-18 03:45 | 6380 | 12.44 | 11.18 | 0.478 | -0.074 | 0.522 | 0.127 | 0.092238 | 11.3 | 39.32 | 7.394 | Questionable pressure sensor data; Used pressure offset of 0.044 to recalculate 'Stream_m_Avg' -> the offset of -.074 was measured at the new location of the probe, but we want depth at the original location , which is the metal pole in the stream (calculated 0.044 by subtracting 'Lvl_m_Avg' value at 7/29/12 17:30 from "Stream_m_Avg' at 7/29/12 17:15)
2012-08-18 04:00 | 6381 | 12.44 | 11.13 | 0.481 | -0.074 | 0.525 | 0.127 | 0.092067 | 11.25 | 39.35 | 7.404 | Questionable pressure sensor data; Used pressure offset of 0.044 to recalculate 'Stream_m_Avg' -> the offset of -.074 was measured at the new location of the probe, but we want depth at the original location , which is the metal pole in the stream (calculated 0.044 by subtracting 'Lvl_m_Avg' value at 7/29/12 17:30 from "Stream_m_Avg' at 7/29/12 17:15)
2012-08-18 04:15 | 6382 | 12.43 | 11.08 | 0.483 | -0.074 | 0.527 | 0.127 | 0.091877 | 11.21 | 39.39 | 7.411 | Questionable pressure sensor data; Used pressure offset of 0.044 to recalculate 'Stream_m_Avg' -> the offset of -.074 was measured at the new location of the probe, but we want depth at the original location , which is the metal pole in the stream (calculated 0.044 by subtracting 'Lvl_m_Avg' value at 7/29/12 17:30 from "Stream_m_Avg' at 7/29/12 17:15)
2012-08-18 04:30 | 6383 | 12.43 | 11.03 | 0.485 | -0.074 | 0.529 | 0.127 | 0.091699 | 11.15 | 39.42 | 7.419 | Questionable pressure sensor data; Used pressure offset of 0.044 to recalculate 'Stream_m_Avg' -> the offset of -.074 was measured at the new location of the probe, but we want depth at the original location , which is the metal pole in the stream (calculated 0.044 by subtracting 'Lvl_m_Avg' value at 7/29/12 17:30 from "Stream_m_Avg' at 7/29/12 17:15)
2012-08-18 04:45 | 6384 | 12.43 | 10.98 | 0.487 | -0.074 | 0.531 | 0.127 | 0.09151 | 11.11 | 39.42 | 7.419 | Questionable pressure sensor data; Used pressure offset of 0.044 to recalculate 'Stream_m_Avg' -> the offset of -.074 was measured at the new location of the probe, but we want depth at the original location , which is the metal pole in the stream (calculated 0.044 by subtracting 'Lvl_m_Avg' value at 7/29/12 17:30 from "Stream_m_Avg' at 7/29/12 17:15)
2012-08-18 05:00 | 6385 | 12.42 | 10.94 | 0.488 | -0.074 | 0.532 | 0.127 | 0.091314 | 11.07 | 39.49 | 7.43 | Questionable pressure sensor data; Used pressure offset of 0.044 to recalculate 'Stream_m_Avg' -> the offset of -.074 was measured at the new location of the probe, but we want depth at the original location , which is the metal pole in the stream (calculated 0.044 by subtracting 'Lvl_m_Avg' value at 7/29/12 17:30 from "Stream_m_Avg' at 7/29/12 17:15)
2012-08-18 05:15 | 6386 | 12.42 | 10.89 | 0.489 | -0.074 | 0.533 | 0.127 | 0.091133 | 11.02 | 39.53 | 7.436 | Questionable pressure sensor data; Used pressure offset of 0.044 to recalculate 'Stream_m_Avg' -> the offset of -.074 was measured at the new location of the probe, but we want depth at the original location , which is the metal pole in the stream (calculated 0.044 by subtracting 'Lvl_m_Avg' value at 7/29/12 17:30 from "Stream_m_Avg' at 7/29/12 17:15)
2012-08-18 05:30 | 6387 | 12.42 | 10.84 | 0.49 | -0.074 | 0.534 | 0.126 | 0.090957 | 10.96 | 39.56 | 7.445 | Questionable pressure sensor data; Used pressure offset of 0.044 to recalculate 'Stream_m_Avg' -> the offset of -.074 was measured at the new location of the probe, but we want depth at the original location , which is the metal pole in the stream (calculated 0.044 by subtracting 'Lvl_m_Avg' value at 7/29/12 17:30 from "Stream_m_Avg' at 7/29/12 17:15)
2012-08-18 05:45 | 6388 | 12.41 | 10.79 | 0.492 | -0.074 | 0.536 | 0.126 | 0.090763 | 10.92 | 39.63 | 7.455 | Questionable pressure sensor data; Used pressure offset of 0.044 to recalculate 'Stream_m_Avg' -> the offset of -.074 was measured at the new location of the probe, but we want depth at the original location , which is the metal pole in the stream (calculated 0.044 by subtracting 'Lvl_m_Avg' value at 7/29/12 17:30 from "Stream_m_Avg' at 7/29/12 17:15)
2012-08-18 06:00 | 6389 | 12.41 | 10.75 | 0.493 | -0.074 | 0.537 | 0.126 | 0.090564 | 10.87 | 39.7 | 7.465 | Questionable pressure sensor data; Used pressure offset of 0.044 to recalculate 'Stream_m_Avg' -> the offset of -.074 was measured at the new location of the probe, but we want depth at the original location , which is the metal pole in the stream (calculated 0.044 by subtracting 'Lvl_m_Avg' value at 7/29/12 17:30 from "Stream_m_Avg' at 7/29/12 17:15)
2012-08-18 06:15 | 6390 | 12.41 | 10.71 | 0.492 | -0.074 | 0.536 | 0.126 | 0.090384 | 10.83 | 39.73 | 7.473 | Questionable pressure sensor data; Used pressure offset of 0.044 to recalculate 'Stream_m_Avg' -> the offset of -.074 was measured at the new location of the probe, but we want depth at the original location , which is the metal pole in the stream (calculated 0.044 by subtracting 'Lvl_m_Avg' value at 7/29/12 17:30 from "Stream_m_Avg' at 7/29/12 17:15)
2012-08-18 06:30 | 6391 | 12.45 | 10.67 | 0.489 | -0.074 | 0.533 | 0.126 | 0.090225 | 10.8 | 39.77 | 7.483 | Questionable pressure sensor data; Used pressure offset of 0.044 to recalculate 'Stream_m_Avg' -> the offset of -.074 was measured at the new location of the probe, but we want depth at the original location , which is the metal pole in the stream (calculated 0.044 by subtracting 'Lvl_m_Avg' value at 7/29/12 17:30 from "Stream_m_Avg' at 7/29/12 17:15)
2012-08-18 06:45 | 6392 | 12.5 | 10.65 | 0.484 | -0.074 | 0.528 | 0.126 | 0.090071 | 10.77 | 39.83 | 7.491 | Questionable pressure sensor data; Used pressure offset of 0.044 to recalculate 'Stream_m_Avg' -> the offset of -.074 was measured at the new location of the probe, but we want depth at the original location , which is the metal pole in the stream (calculated 0.044 by subtracting 'Lvl_m_Avg' value at 7/29/12 17:30 from "Stream_m_Avg' at 7/29/12 17:15)
2012-08-18 07:00 | 6393 | 12.59 | 10.64 | 0.479 | -0.074 | 0.523 | 0.126 | 0.089954 | 10.76 | 39.83 | 7.497 | Questionable pressure sensor data; Used pressure offset of 0.044 to recalculate 'Stream_m_Avg' -> the offset of -.074 was measured at the new location of the probe, but we want depth at the original location , which is the metal pole in the stream (calculated 0.044 by subtracting 'Lvl_m_Avg' value at 7/29/12 17:30 from "Stream_m_Avg' at 7/29/12 17:15)
2012-08-18 07:15 | 6394 | 12.7 | 10.63 | 0.472 | -0.074 | 0.516 | 0.126 | 0.0898 | 10.75 | 39.87 | 7.499 | Questionable pressure sensor data; Used pressure offset of 0.044 to recalculate 'Stream_m_Avg' -> the offset of -.074 was measured at the new location of the probe, but we want depth at the original location , which is the metal pole in the stream (calculated 0.044 by subtracting 'Lvl_m_Avg' value at 7/29/12 17:30 from "Stream_m_Avg' at 7/29/12 17:15)
2012-08-18 07:30 | 6395 | 12.8 | 10.63 | 0.462 | -0.074 | 0.506 | 0.125 | 0.08973 | 10.75 | 39.9 | 7.508 | Questionable pressure sensor data; Used pressure offset of 0.044 to recalculate 'Stream_m_Avg' -> the offset of -.074 was measured at the new location of the probe, but we want depth at the original location , which is the metal pole in the stream (calculated 0.044 by subtracting 'Lvl_m_Avg' value at 7/29/12 17:30 from "Stream_m_Avg' at 7/29/12 17:15)
2012-08-18 07:45 | 6396 | 13.02 | 10.64 | 0.448 | -0.074 | 0.492 | 0.125 | 0.089634 | 10.77 | 39.9 | 7.509 | Questionable pressure sensor data; Used pressure offset of 0.044 to recalculate 'Stream_m_Avg' -> the offset of -.074 was measured at the new location of the probe, but we want depth at the original location , which is the metal pole in the stream (calculated 0.044 by subtracting 'Lvl_m_Avg' value at 7/29/12 17:30 from "Stream_m_Avg' at 7/29/12 17:15)
2012-08-18 08:00 | 6397 | 13.31 | 10.66 | 0.432 | -0.074 | 0.476 | 0.125 | 0.089569 | 10.78 | 39.9 | 7.509 | Questionable pressure sensor data; Used pressure offset of 0.044 to recalculate 'Stream_m_Avg' -> the offset of -.074 was measured at the new location of the probe, but we want depth at the original location , which is the metal pole in the stream (calculated 0.044 by subtracting 'Lvl_m_Avg' value at 7/29/12 17:30 from "Stream_m_Avg' at 7/29/12 17:15)
2012-08-18 08:15 | 6398 | 13.31 | 10.69 | 0.414 | -0.074 | 0.458 | 0.125 | 0.089693 | 10.82 | 39.9 | 7.509 | Questionable pressure sensor data; Used pressure offset of 0.044 to recalculate 'Stream_m_Avg' -> the offset of -.074 was measured at the new location of the probe, but we want depth at the original location , which is the metal pole in the stream (calculated 0.044 by subtracting 'Lvl_m_Avg' value at 7/29/12 17:30 from "Stream_m_Avg' at 7/29/12 17:15)
2012-08-18 08:30 | 6399 | 13.28 | 10.72 | 0.395 | -0.074 | 0.439 | 0.125 | 0.089866 | 10.85 | 39.9 | 7.509 | Questionable pressure sensor data; Used pressure offset of 0.044 to recalculate 'Stream_m_Avg' -> the offset of -.074 was measured at the new location of the probe, but we want depth at the original location , which is the metal pole in the stream (calculated 0.044 by subtracting 'Lvl_m_Avg' value at 7/29/12 17:30 from "Stream_m_Avg' at 7/29/12 17:15)
2012-08-18 08:45 | 6400 | 13.27 | 10.77 | 0.375 | -0.074 | 0.419 | 0.125 | 0.089883 | 10.9 | 39.89 | 7.509 | Questionable pressure sensor data; Used pressure offset of 0.044 to recalculate 'Stream_m_Avg' -> the offset of -.074 was measured at the new location of the probe, but we want depth at the original location , which is the metal pole in the stream (calculated 0.044 by subtracting 'Lvl_m_Avg' value at 7/29/12 17:30 from "Stream_m_Avg' at 7/29/12 17:15)
2012-08-18 09:00 | 6401 | 13.27 | 10.83 | 0.357 | -0.074 | 0.401 | 0.125 | 0.089954 | 10.96 | 39.83 | 7.5 | Questionable pressure sensor data; Used pressure offset of 0.044 to recalculate 'Stream_m_Avg' -> the offset of -.074 was measured at the new location of the probe, but we want depth at the original location , which is the metal pole in the stream (calculated 0.044 by subtracting 'Lvl_m_Avg' value at 7/29/12 17:30 from "Stream_m_Avg' at 7/29/12 17:15)
2012-08-18 09:15 | 6402 | 13.25 | 10.88 | 0.339 | -0.074 | 0.383 | 0.125 | 0.089991 | 11.01 | 39.82 | 7.495 | Questionable pressure sensor data; Used pressure offset of 0.044 to recalculate 'Stream_m_Avg' -> the offset of -.074 was measured at the new location of the probe, but we want depth at the original location , which is the metal pole in the stream (calculated 0.044 by subtracting 'Lvl_m_Avg' value at 7/29/12 17:30 from "Stream_m_Avg' at 7/29/12 17:15)
2012-08-18 09:30 | 6403 | 13.24 | 10.93 | 0.321 | -0.074 | 0.365 | 0.125 | 0.090026 | 11.07 | 39.75 | 7.489 | Questionable pressure sensor data; Used pressure offset of 0.044 to recalculate 'Stream_m_Avg' -> the offset of -.074 was measured at the new location of the probe, but we want depth at the original location , which is the metal pole in the stream (calculated 0.044 by subtracting 'Lvl_m_Avg' value at 7/29/12 17:30 from "Stream_m_Avg' at 7/29/12 17:15)
2012-08-18 09:45 | 6404 | 13.22 | 10.99 | 0.303 | -0.074 | 0.347 | 0.125 | 0.090047 | 11.13 | 39.69 | 7.481 | Questionable pressure sensor data; Used pressure offset of 0.044 to recalculate 'Stream_m_Avg' -> the offset of -.074 was measured at the new location of the probe, but we want depth at the original location , which is the metal pole in the stream (calculated 0.044 by subtracting 'Lvl_m_Avg' value at 7/29/12 17:30 from "Stream_m_Avg' at 7/29/12 17:15)
2012-08-18 10:00 | 6405 | 13.2 | 11.07 | 0.283 | -0.074 | 0.327 | 0.124 | 0.090068 | 11.2 | 39.62 | 7.466 | Questionable pressure sensor data; Used pressure offset of 0.044 to recalculate 'Stream_m_Avg' -> the offset of -.074 was measured at the new location of the probe, but we want depth at the original location , which is the metal pole in the stream (calculated 0.044 by subtracting 'Lvl_m_Avg' value at 7/29/12 17:30 from "Stream_m_Avg' at 7/29/12 17:15)
2012-08-18 10:15 | 6406 | 13.19 | 11.16 | 0.261 | -0.074 | 0.305 | 0.124 | 0.090259 | 11.29 | 39.58 | 7.455 | Questionable pressure sensor data; Used pressure offset of 0.044 to recalculate 'Stream_m_Avg' -> the offset of -.074 was measured at the new location of the probe, but we want depth at the original location , which is the metal pole in the stream (calculated 0.044 by subtracting 'Lvl_m_Avg' value at 7/29/12 17:30 from "Stream_m_Avg' at 7/29/12 17:15)
2012-08-18 10:30 | 6407 | 13.19 | 11.27 | 0.235 | -0.074 | 0.279 | 0.124 | 0.090452 | 11.4 | 39.51 | 7.443 | Questionable pressure sensor data; Used pressure offset of 0.044 to recalculate 'Stream_m_Avg' -> the offset of -.074 was measured at the new location of the probe, but we want depth at the original location , which is the metal pole in the stream (calculated 0.044 by subtracting 'Lvl_m_Avg' value at 7/29/12 17:30 from "Stream_m_Avg' at 7/29/12 17:15)
2012-08-18 10:45 | 6408 | 13.17 | 11.4 | 0.208 | -0.074 | 0.252 | 0.124 | 0.090669 | 11.53 | 39.44 | 7.429 | Questionable pressure sensor data; Used pressure offset of 0.044 to recalculate 'Stream_m_Avg' -> the offset of -.074 was measured at the new location of the probe, but we want depth at the original location , which is the metal pole in the stream (calculated 0.044 by subtracting 'Lvl_m_Avg' value at 7/29/12 17:30 from "Stream_m_Avg' at 7/29/12 17:15)
2012-08-18 11:00 | 6409 | 13.14 | 11.54 | 0.178 | -0.074 | 0.222 | 0.124 | 0.090922 | 11.67 | 39.34 | 7.412 | Questionable pressure sensor data; Used pressure offset of 0.044 to recalculate 'Stream_m_Avg' -> the offset of -.074 was measured at the new location of the probe, but we want depth at the original location , which is the metal pole in the stream (calculated 0.044 by subtracting 'Lvl_m_Avg' value at 7/29/12 17:30 from "Stream_m_Avg' at 7/29/12 17:15)
2012-08-18 11:15 | 6410 | 13.12 | 11.67 | 0.153 | -0.074 | 0.197 | 0.124 | 0.091185 | 11.81 | 39.2 | 7.388 | Questionable pressure sensor data; Used pressure offset of 0.044 to recalculate 'Stream_m_Avg' -> the offset of -.074 was measured at the new location of the probe, but we want depth at the original location , which is the metal pole in the stream (calculated 0.044 by subtracting 'Lvl_m_Avg' value at 7/29/12 17:30 from "Stream_m_Avg' at 7/29/12 17:15)
2012-08-18 11:30 | 6411 | 13.1 | 11.78 | 0.132 | -0.074 | 0.176 | 0.124 | 0.091431 | 11.93 | 39.1 | 7.364 | Questionable pressure sensor data; Used pressure offset of 0.044 to recalculate 'Stream_m_Avg' -> the offset of -.074 was measured at the new location of the probe, but we want depth at the original location , which is the metal pole in the stream (calculated 0.044 by subtracting 'Lvl_m_Avg' value at 7/29/12 17:30 from "Stream_m_Avg' at 7/29/12 17:15)
2012-08-18 11:45 | 6412 | 13.09 | 11.9 | 0.116 | -0.074 | 0.16 | 0.124 | 0.091654 | 12.05 | 38.99 | 7.35 | Questionable pressure sensor data; Used pressure offset of 0.044 to recalculate 'Stream_m_Avg' -> the offset of -.074 was measured at the new location of the probe, but we want depth at the original location , which is the metal pole in the stream (calculated 0.044 by subtracting 'Lvl_m_Avg' value at 7/29/12 17:30 from "Stream_m_Avg' at 7/29/12 17:15)
2012-08-18 12:00 | 6413 | 13.09 | 12.01 | 0.097 | -0.074 | 0.141 | 0.124 | 0.091887 | 12.16 | 38.89 | 7.329 | Questionable pressure sensor data; Used pressure offset of 0.044 to recalculate 'Stream_m_Avg' -> the offset of -.074 was measured at the new location of the probe, but we want depth at the original location , which is the metal pole in the stream (calculated 0.044 by subtracting 'Lvl_m_Avg' value at 7/29/12 17:30 from "Stream_m_Avg' at 7/29/12 17:15)
2012-08-18 12:15 | 6414 | 13.07 | 12.12 | 0.079 | -0.074 | 0.123 | 0.124 | 0.092098 | 12.27 | 38.72 | 7.305 | Questionable pressure sensor data; Used pressure offset of 0.044 to recalculate 'Stream_m_Avg' -> the offset of -.074 was measured at the new location of the probe, but we want depth at the original location , which is the metal pole in the stream (calculated 0.044 by subtracting 'Lvl_m_Avg' value at 7/29/12 17:30 from "Stream_m_Avg' at 7/29/12 17:15)
2012-08-18 12:30 | 6415 | 13.04 | 12.22 | 0.062 | -0.074 | 0.106 | 0.124 | 0.092359 | 12.37 | 38.65 | 7.28 | Questionable pressure sensor data; Used pressure offset of 0.044 to recalculate 'Stream_m_Avg' -> the offset of -.074 was measured at the new location of the probe, but we want depth at the original location , which is the metal pole in the stream (calculated 0.044 by subtracting 'Lvl_m_Avg' value at 7/29/12 17:30 from "Stream_m_Avg' at 7/29/12 17:15)
2012-08-18 12:45 | 6416 | 13.04 | 12.32 | 0.046 | -0.074 | 0.09 | 0.124 | 0.09257 | 12.47 | 38.58 | 7.267 | Questionable pressure sensor data; Used pressure offset of 0.044 to recalculate 'Stream_m_Avg' -> the offset of -.074 was measured at the new location of the probe, but we want depth at the original location , which is the metal pole in the stream (calculated 0.044 by subtracting 'Lvl_m_Avg' value at 7/29/12 17:30 from "Stream_m_Avg' at 7/29/12 17:15)
2012-08-18 13:00 | 6417 | 13.02 | 12.43 | 0.026 | -0.074 | 0.07 | 0.123 | 0.092785 | 12.58 | 38.48 | 7.252 | Questionable pressure sensor data; Used pressure offset of 0.044 to recalculate 'Stream_m_Avg' -> the offset of -.074 was measured at the new location of the probe, but we want depth at the original location , which is the metal pole in the stream (calculated 0.044 by subtracting 'Lvl_m_Avg' value at 7/29/12 17:30 from "Stream_m_Avg' at 7/29/12 17:15)
2012-08-18 13:15 | 6418 | 13.01 | 12.53 | 0.006 | -0.074 | 0.05 | 0.123 | 0.093006 | 12.69 | 38.38 | 7.233 | Questionable pressure sensor data; Used pressure offset of 0.044 to recalculate 'Stream_m_Avg' -> the offset of -.074 was measured at the new location of the probe, but we want depth at the original location , which is the metal pole in the stream (calculated 0.044 by subtracting 'Lvl_m_Avg' value at 7/29/12 17:30 from "Stream_m_Avg' at 7/29/12 17:15)
2012-08-18 13:30 | 6419 | 13 | 12.64 | -0.014 | -0.074 | 0.03 | 0.123 | 0.093245 | 12.8 | 38.27 | 7.216 | Questionable pressure sensor data; Used pressure offset of 0.044 to recalculate 'Stream_m_Avg' -> the offset of -.074 was measured at the new location of the probe, but we want depth at the original location , which is the metal pole in the stream (calculated 0.044 by subtracting 'Lvl_m_Avg' value at 7/29/12 17:30 from "Stream_m_Avg' at 7/29/12 17:15)
2012-08-18 13:45 | 6420 | 12.98 | 12.75 | -0.034 | -0.074 | 0.01 | 0.123 | 0.093491 | 12.91 | 38.2 | 7.198 | Questionable pressure sensor data; Used pressure offset of 0.044 to recalculate 'Stream_m_Avg' -> the offset of -.074 was measured at the new location of the probe, but we want depth at the original location , which is the metal pole in the stream (calculated 0.044 by subtracting 'Lvl_m_Avg' value at 7/29/12 17:30 from "Stream_m_Avg' at 7/29/12 17:15)
2012-08-18 14:00 | 6421 | 12.97 | 12.85 | -0.049 | -0.074 | -0.005 | 0.123 | 0.093727 | 13.01 | 38.1 | 7.178 | Questionable pressure sensor data; Used pressure offset of 0.044 to recalculate 'Stream_m_Avg' -> the offset of -.074 was measured at the new location of the probe, but we want depth at the original location , which is the metal pole in the stream (calculated 0.044 by subtracting 'Lvl_m_Avg' value at 7/29/12 17:30 from "Stream_m_Avg' at 7/29/12 17:15)
2012-08-18 14:15 | 6422 | 12.95 | 12.95 | -0.062 | -0.074 | -0.018 | 0.123 | 0.094021 | 13.11 | 37.96 | 7.155 | Questionable pressure sensor data; Used pressure offset of 0.044 to recalculate 'Stream_m_Avg' -> the offset of -.074 was measured at the new location of the probe, but we want depth at the original location , which is the metal pole in the stream (calculated 0.044 by subtracting 'Lvl_m_Avg' value at 7/29/12 17:30 from "Stream_m_Avg' at 7/29/12 17:15)
2012-08-18 14:30 | 6423 | 12.94 | 13.05 | -0.072 | -0.074 | -0.028 | 0.123 | 0.094247 | 13.21 | 37.89 | 7.136 | Questionable pressure sensor data; Used pressure offset of 0.044 to recalculate 'Stream_m_Avg' -> the offset of -.074 was measured at the new location of the probe, but we want depth at the original location , which is the metal pole in the stream (calculated 0.044 by subtracting 'Lvl_m_Avg' value at 7/29/12 17:30 from "Stream_m_Avg' at 7/29/12 17:15)
2012-08-18 14:45 | 6424 | 12.95 | 13.14 | -0.078 | -0.074 | -0.034 | 0.123 | 0.09452 | 13.3 | 37.76 | 7.115 | Questionable pressure sensor data; Used pressure offset of 0.044 to recalculate 'Stream_m_Avg' -> the offset of -.074 was measured at the new location of the probe, but we want depth at the original location , which is the metal pole in the stream (calculated 0.044 by subtracting 'Lvl_m_Avg' value at 7/29/12 17:30 from "Stream_m_Avg' at 7/29/12 17:15)
2012-08-18 15:00 | 6425 | 12.92 | 13.22 | -0.075 | -0.074 | -0.031 | 0.123 | 0.09474 | 13.38 | 37.66 | 7.098 | Questionable pressure sensor data; Used pressure offset of 0.044 to recalculate 'Stream_m_Avg' -> the offset of -.074 was measured at the new location of the probe, but we want depth at the original location , which is the metal pole in the stream (calculated 0.044 by subtracting 'Lvl_m_Avg' value at 7/29/12 17:30 from "Stream_m_Avg' at 7/29/12 17:15)
2012-08-18 15:15 | 6426 | 12.92 | 13.27 | -0.071 | -0.074 | -0.027 | 0.124 | 0.094942 | 13.43 | 37.59 | 7.081 | Questionable pressure sensor data; Used pressure offset of 0.044 to recalculate 'Stream_m_Avg' -> the offset of -.074 was measured at the new location of the probe, but we want depth at the original location , which is the metal pole in the stream (calculated 0.044 by subtracting 'Lvl_m_Avg' value at 7/29/12 17:30 from "Stream_m_Avg' at 7/29/12 17:15)
2012-08-18 15:30 | 6427 | 12.92 | 13.31 | -0.066 | -0.074 | -0.022 | 0.124 | 0.095081 | 13.47 | 37.52 | 7.069 | Questionable pressure sensor data; Used pressure offset of 0.044 to recalculate 'Stream_m_Avg' -> the offset of -.074 was measured at the new location of the probe, but we want depth at the original location , which is the metal pole in the stream (calculated 0.044 by subtracting 'Lvl_m_Avg' value at 7/29/12 17:30 from "Stream_m_Avg' at 7/29/12 17:15)
2012-08-18 15:45 | 6428 | 12.91 | 13.31 | -0.057 | -0.074 | -0.013 | 0.124 | 0.095194 | 13.48 | 37.48 | 7.059 | Questionable pressure sensor data; Used pressure offset of 0.044 to recalculate 'Stream_m_Avg' -> the offset of -.074 was measured at the new location of the probe, but we want depth at the original location , which is the metal pole in the stream (calculated 0.044 by subtracting 'Lvl_m_Avg' value at 7/29/12 17:30 from "Stream_m_Avg' at 7/29/12 17:15)
2012-08-18 16:00 | 6429 | 12.91 | 13.32 | -0.048 | -0.074 | -0.004 | 0.124 | 0.095255 | 13.49 | 37.45 | 7.052 | Questionable pressure sensor data; Used pressure offset of 0.044 to recalculate 'Stream_m_Avg' -> the offset of -.074 was measured at the new location of the probe, but we want depth at the original location , which is the metal pole in the stream (calculated 0.044 by subtracting 'Lvl_m_Avg' value at 7/29/12 17:30 from "Stream_m_Avg' at 7/29/12 17:15)
2012-08-18 16:15 | 6430 | 12.92 | 13.31 | -0.034 | -0.074 | 0.01 | 0.124 | 0.095321 | 13.48 | 37.45 | 7.048 | Questionable pressure sensor data; Used pressure offset of 0.044 to recalculate 'Stream_m_Avg' -> the offset of -.074 was measured at the new location of the probe, but we want depth at the original location , which is the metal pole in the stream (calculated 0.044 by subtracting 'Lvl_m_Avg' value at 7/29/12 17:30 from "Stream_m_Avg' at 7/29/12 17:15)
2012-08-18 16:30 | 6431 | 12.92 | 13.3 | -0.013 | -0.074 | 0.031 | 0.124 | 0.095385 | 13.46 | 37.39 | 7.041 | Questionable pressure sensor data; Used pressure offset of 0.044 to recalculate 'Stream_m_Avg' -> the offset of -.074 was measured at the new location of the probe, but we want depth at the original location , which is the metal pole in the stream (calculated 0.044 by subtracting 'Lvl_m_Avg' value at 7/29/12 17:30 from "Stream_m_Avg' at 7/29/12 17:15)
2012-08-18 16:45 | 6432 | 12.92 | 13.29 | 0.008 | -0.074 | 0.052 | 0.124 | 0.095423 | 13.44 | 37.42 | 7.041 | Questionable pressure sensor data; Used pressure offset of 0.044 to recalculate 'Stream_m_Avg' -> the offset of -.074 was measured at the new location of the probe, but we want depth at the original location , which is the metal pole in the stream (calculated 0.044 by subtracting 'Lvl_m_Avg' value at 7/29/12 17:30 from "Stream_m_Avg' at 7/29/12 17:15)
2012-08-18 17:00 | 6433 | 12.93 | 13.27 | 0.03 | -0.074 | 0.074 | 0.124 | 0.095425 | 13.42 | 37.42 | 7.042 | Questionable pressure sensor data; Used pressure offset of 0.044 to recalculate 'Stream_m_Avg' -> the offset of -.074 was measured at the new location of the probe, but we want depth at the original location , which is the metal pole in the stream (calculated 0.044 by subtracting 'Lvl_m_Avg' value at 7/29/12 17:30 from "Stream_m_Avg' at 7/29/12 17:15)
2012-08-18 17:15 | 6434 | 12.94 | 13.24 | 0.055 | -0.074 | 0.099 | 0.124 | 0.095445 | 13.4 | 37.46 | 7.046 | Questionable pressure sensor data; Used pressure offset of 0.044 to recalculate 'Stream_m_Avg' -> the offset of -.074 was measured at the new location of the probe, but we want depth at the original location , which is the metal pole in the stream (calculated 0.044 by subtracting 'Lvl_m_Avg' value at 7/29/12 17:30 from "Stream_m_Avg' at 7/29/12 17:15)
2012-08-18 17:30 | 6435 | 12.96 | 13.22 | 0.08 | -0.074 | 0.124 | 0.124 | 0.095444 | 13.37 | 37.45 | 7.045 | Questionable pressure sensor data; Used pressure offset of 0.044 to recalculate 'Stream_m_Avg' -> the offset of -.074 was measured at the new location of the probe, but we want depth at the original location , which is the metal pole in the stream (calculated 0.044 by subtracting 'Lvl_m_Avg' value at 7/29/12 17:30 from "Stream_m_Avg' at 7/29/12 17:15)
2012-08-18 17:45 | 6436 | 12.96 | 13.18 | 0.105 | -0.074 | 0.149 | 0.124 | 0.095437 | 13.33 | 37.43 | 7.045 | Questionable pressure sensor data; Used pressure offset of 0.044 to recalculate 'Stream_m_Avg' -> the offset of -.074 was measured at the new location of the probe, but we want depth at the original location , which is the metal pole in the stream (calculated 0.044 by subtracting 'Lvl_m_Avg' value at 7/29/12 17:30 from "Stream_m_Avg' at 7/29/12 17:15)
2012-08-18 18:00 | 6437 | 12.98 | 13.13 | 0.132 | -0.074 | 0.176 | 0.125 | 0.095418 | 13.28 | 37.43 | 7.042 | Questionable pressure sensor data; Used pressure offset of 0.044 to recalculate 'Stream_m_Avg' -> the offset of -.074 was measured at the new location of the probe, but we want depth at the original location , which is the metal pole in the stream (calculated 0.044 by subtracting 'Lvl_m_Avg' value at 7/29/12 17:30 from "Stream_m_Avg' at 7/29/12 17:15)
2012-08-18 18:15 | 6438 | 13 | 13.07 | 0.158 | -0.074 | 0.202 | 0.125 | 0.095378 | 13.22 | 37.46 | 7.046 | Questionable pressure sensor data; Used pressure offset of 0.044 to recalculate 'Stream_m_Avg' -> the offset of -.074 was measured at the new location of the probe, but we want depth at the original location , which is the metal pole in the stream (calculated 0.044 by subtracting 'Lvl_m_Avg' value at 7/29/12 17:30 from "Stream_m_Avg' at 7/29/12 17:15)
2012-08-18 18:30 | 6439 | 12.97 | 13.01 | 0.182 | -0.074 | 0.226 | 0.125 | 0.095344 | 13.16 | 37.47 | 7.051 | Questionable pressure sensor data; Used pressure offset of 0.044 to recalculate 'Stream_m_Avg' -> the offset of -.074 was measured at the new location of the probe, but we want depth at the original location , which is the metal pole in the stream (calculated 0.044 by subtracting 'Lvl_m_Avg' value at 7/29/12 17:30 from "Stream_m_Avg' at 7/29/12 17:15)
2012-08-18 18:45 | 6440 | 12.89 | 12.95 | 0.202 | -0.074 | 0.246 | 0.125 | 0.095313 | 13.09 | 37.5 | 7.055 | Questionable pressure sensor data; Used pressure offset of 0.044 to recalculate 'Stream_m_Avg' -> the offset of -.074 was measured at the new location of the probe, but we want depth at the original location , which is the metal pole in the stream (calculated 0.044 by subtracting 'Lvl_m_Avg' value at 7/29/12 17:30 from "Stream_m_Avg' at 7/29/12 17:15)
2012-08-18 19:00 | 6441 | 12.79 | 12.88 | 0.218 | -0.074 | 0.262 | 0.125 | 0.095242 | 13.02 | 37.54 | 7.063 | Questionable pressure sensor data; Used pressure offset of 0.044 to recalculate 'Stream_m_Avg' -> the offset of -.074 was measured at the new location of the probe, but we want depth at the original location , which is the metal pole in the stream (calculated 0.044 by subtracting 'Lvl_m_Avg' value at 7/29/12 17:30 from "Stream_m_Avg' at 7/29/12 17:15)
2012-08-18 19:15 | 6442 | 12.78 | 12.82 | 0.232 | -0.074 | 0.276 | 0.125 | 0.095214 | 12.96 | 37.57 | 7.07 | Questionable pressure sensor data; Used pressure offset of 0.044 to recalculate 'Stream_m_Avg' -> the offset of -.074 was measured at the new location of the probe, but we want depth at the original location , which is the metal pole in the stream (calculated 0.044 by subtracting 'Lvl_m_Avg' value at 7/29/12 17:30 from "Stream_m_Avg' at 7/29/12 17:15)
2012-08-18 19:30 | 6443 | 12.73 | 12.75 | 0.244 | -0.074 | 0.288 | 0.126 | 0.095173 | 12.9 | 37.61 | 7.075 | Questionable pressure sensor data; Used pressure offset of 0.044 to recalculate 'Stream_m_Avg' -> the offset of -.074 was measured at the new location of the probe, but we want depth at the original location , which is the metal pole in the stream (calculated 0.044 by subtracting 'Lvl_m_Avg' value at 7/29/12 17:30 from "Stream_m_Avg' at 7/29/12 17:15)
2012-08-18 19:45 | 6444 | 12.69 | 12.69 | 0.255 | -0.074 | 0.299 | 0.126 | 0.095106 | 12.84 | 37.68 | 7.086 | Questionable pressure sensor data; Used pressure offset of 0.044 to recalculate 'Stream_m_Avg' -> the offset of -.074 was measured at the new location of the probe, but we want depth at the original location , which is the metal pole in the stream (calculated 0.044 by subtracting 'Lvl_m_Avg' value at 7/29/12 17:30 from "Stream_m_Avg' at 7/29/12 17:15)
2012-08-18 20:00 | 6445 | 12.68 | 12.63 | 0.268 | -0.074 | 0.312 | 0.126 | 0.094994 | 12.77 | 37.78 | 7.1 | Questionable pressure sensor data; Used pressure offset of 0.044 to recalculate 'Stream_m_Avg' -> the offset of -.074 was measured at the new location of the probe, but we want depth at the original location , which is the metal pole in the stream (calculated 0.044 by subtracting 'Lvl_m_Avg' value at 7/29/12 17:30 from "Stream_m_Avg' at 7/29/12 17:15)
2012-08-18 20:15 | 6446 | 12.66 | 12.56 | 0.281 | -0.074 | 0.325 | 0.126 | 0.094889 | 12.7 | 37.82 | 7.116 | Questionable pressure sensor data; Used pressure offset of 0.044 to recalculate 'Stream_m_Avg' -> the offset of -.074 was measured at the new location of the probe, but we want depth at the original location , which is the metal pole in the stream (calculated 0.044 by subtracting 'Lvl_m_Avg' value at 7/29/12 17:30 from "Stream_m_Avg' at 7/29/12 17:15)
2012-08-18 20:30 | 6447 | 12.65 | 12.5 | 0.29 | -0.074 | 0.334 | 0.126 | 0.094806 | 12.64 | 37.85 | 7.126 | Questionable pressure sensor data; Used pressure offset of 0.044 to recalculate 'Stream_m_Avg' -> the offset of -.074 was measured at the new location of the probe, but we want depth at the original location , which is the metal pole in the stream (calculated 0.044 by subtracting 'Lvl_m_Avg' value at 7/29/12 17:30 from "Stream_m_Avg' at 7/29/12 17:15)
2012-08-18 20:45 | 6448 | 12.65 | 12.44 | 0.296 | -0.074 | 0.34 | 0.126 | 0.094764 | 12.58 | 37.92 | 7.131 | Questionable pressure sensor data; Used pressure offset of 0.044 to recalculate 'Stream_m_Avg' -> the offset of -.074 was measured at the new location of the probe, but we want depth at the original location , which is the metal pole in the stream (calculated 0.044 by subtracting 'Lvl_m_Avg' value at 7/29/12 17:30 from "Stream_m_Avg' at 7/29/12 17:15)
2012-08-18 21:00 | 6449 | 12.64 | 12.39 | 0.297 | -0.074 | 0.341 | 0.126 | 0.094738 | 12.53 | 37.92 | 7.141 | Questionable pressure sensor data; Used pressure offset of 0.044 to recalculate 'Stream_m_Avg' -> the offset of -.074 was measured at the new location of the probe, but we want depth at the original location , which is the metal pole in the stream (calculated 0.044 by subtracting 'Lvl_m_Avg' value at 7/29/12 17:30 from "Stream_m_Avg' at 7/29/12 17:15)
2012-08-18 21:15 | 6450 | 12.63 | 12.35 | 0.293 | -0.074 | 0.337 | 0.126 | 0.094718 | 12.49 | 37.99 | 7.146 | Questionable pressure sensor data; Used pressure offset of 0.044 to recalculate 'Stream_m_Avg' -> the offset of -.074 was measured at the new location of the probe, but we want depth at the original location , which is the metal pole in the stream (calculated 0.044 by subtracting 'Lvl_m_Avg' value at 7/29/12 17:30 from "Stream_m_Avg' at 7/29/12 17:15)
2012-08-18 21:30 | 6451 | 12.63 | 12.31 | 0.288 | -0.074 | 0.332 | 0.126 | 0.094713 | 12.45 | 38.05 | 7.152 | Questionable pressure sensor data; Used pressure offset of 0.044 to recalculate 'Stream_m_Avg' -> the offset of -.074 was measured at the new location of the probe, but we want depth at the original location , which is the metal pole in the stream (calculated 0.044 by subtracting 'Lvl_m_Avg' value at 7/29/12 17:30 from "Stream_m_Avg' at 7/29/12 17:15)
2012-08-18 21:45 | 6452 | 12.62 | 12.28 | 0.276 | -0.074 | 0.32 | 0.127 | 0.094712 | 12.43 | 38.05 | 7.161 | Questionable pressure sensor data; Used pressure offset of 0.044 to recalculate 'Stream_m_Avg' -> the offset of -.074 was measured at the new location of the probe, but we want depth at the original location , which is the metal pole in the stream (calculated 0.044 by subtracting 'Lvl_m_Avg' value at 7/29/12 17:30 from "Stream_m_Avg' at 7/29/12 17:15)
2012-08-18 22:00 | 6453 | 12.61 | 12.25 | 0.262 | -0.074 | 0.306 | 0.127 | 0.094674 | 12.39 | 38.12 | 7.166 | Questionable pressure sensor data; Used pressure offset of 0.044 to recalculate 'Stream_m_Avg' -> the offset of -.074 was measured at the new location of the probe, but we want depth at the original location , which is the metal pole in the stream (calculated 0.044 by subtracting 'Lvl_m_Avg' value at 7/29/12 17:30 from "Stream_m_Avg' at 7/29/12 17:15)
2012-08-18 22:15 | 6454 | 12.61 | 12.21 | 0.245 | -0.074 | 0.289 | 0.127 | 0.094651 | 12.35 | 38.12 | 7.174 | Questionable pressure sensor data; Used pressure offset of 0.044 to recalculate 'Stream_m_Avg' -> the offset of -.074 was measured at the new location of the probe, but we want depth at the original location , which is the metal pole in the stream (calculated 0.044 by subtracting 'Lvl_m_Avg' value at 7/29/12 17:30 from "Stream_m_Avg' at 7/29/12 17:15)
2012-08-18 22:30 | 6455 | 12.6 | 12.17 | 0.229 | -0.074 | 0.273 | 0.127 | 0.094646 | 12.32 | 38.19 | 7.18 | Questionable pressure sensor data; Used pressure offset of 0.044 to recalculate 'Stream_m_Avg' -> the offset of -.074 was measured at the new location of the probe, but we want depth at the original location , which is the metal pole in the stream (calculated 0.044 by subtracting 'Lvl_m_Avg' value at 7/29/12 17:30 from "Stream_m_Avg' at 7/29/12 17:15)
2012-08-18 22:45 | 6456 | 12.6 | 12.14 | 0.225 | -0.074 | 0.269 | 0.127 | 0.094591 | 12.28 | 38.19 | 7.186 | Questionable pressure sensor data; Used pressure offset of 0.044 to recalculate 'Stream_m_Avg' -> the offset of -.074 was measured at the new location of the probe, but we want depth at the original location , which is the metal pole in the stream (calculated 0.044 by subtracting 'Lvl_m_Avg' value at 7/29/12 17:30 from "Stream_m_Avg' at 7/29/12 17:15)
2012-08-18 23:00 | 6457 | 12.58 | 12.09 | 0.233 | -0.074 | 0.277 | 0.127 | 0.094517 | 12.24 | 38.22 | 7.19 | Questionable pressure sensor data; Used pressure offset of 0.044 to recalculate 'Stream_m_Avg' -> the offset of -.074 was measured at the new location of the probe, but we want depth at the original location , which is the metal pole in the stream (calculated 0.044 by subtracting 'Lvl_m_Avg' value at 7/29/12 17:30 from "Stream_m_Avg' at 7/29/12 17:15)
2012-08-18 23:15 | 6458 | 12.59 | 12.05 | 0.231 | -0.074 | 0.275 | 0.127 | 0.094473 | 12.19 | 38.32 | 7.205 | Questionable pressure sensor data; Used pressure offset of 0.044 to recalculate 'Stream_m_Avg' -> the offset of -.074 was measured at the new location of the probe, but we want depth at the original location , which is the metal pole in the stream (calculated 0.044 by subtracting 'Lvl_m_Avg' value at 7/29/12 17:30 from "Stream_m_Avg' at 7/29/12 17:15)
2012-08-18 23:30 | 6459 | 12.59 | 11.99 | 0.238 | -0.074 | 0.282 | 0.127 | 0.094399 | 12.13 | 38.36 | 7.215 | Questionable pressure sensor data; Used pressure offset of 0.044 to recalculate 'Stream_m_Avg' -> the offset of -.074 was measured at the new location of the probe, but we want depth at the original location , which is the metal pole in the stream (calculated 0.044 by subtracting 'Lvl_m_Avg' value at 7/29/12 17:30 from "Stream_m_Avg' at 7/29/12 17:15)
2012-08-18 23:45 | 6460 | 12.58 | 11.94 | 0.252 | -0.074 | 0.296 | 0.127 | 0.094248 | 12.08 | 38.39 | 7.222 | Questionable pressure sensor data; Used pressure offset of 0.044 to recalculate 'Stream_m_Avg' -> the offset of -.074 was measured at the new location of the probe, but we want depth at the original location , which is the metal pole in the stream (calculated 0.044 by subtracting 'Lvl_m_Avg' value at 7/29/12 17:30 from "Stream_m_Avg' at 7/29/12 17:15)
2012-08-19 | 6461 | 12.58 | 11.9 | 0.263 | -0.074 | 0.307 | 0.127 | 0.094221 | 12.04 | 38.46 | 7.226 | Questionable pressure sensor data; Used pressure offset of 0.044 to recalculate 'Stream_m_Avg' -> the offset of -.074 was measured at the new location of the probe, but we want depth at the original location , which is the metal pole in the stream (calculated 0.044 by subtracting 'Lvl_m_Avg' value at 7/29/12 17:30 from "Stream_m_Avg' at 7/29/12 17:15)
2012-08-19 00:15 | 6462 | 12.57 | 11.85 | 0.275 | -0.074 | 0.319 | 0.127 | 0.094138 | 11.98 | 38.59 | 7.254 | Questionable pressure sensor data; Used pressure offset of 0.044 to recalculate 'Stream_m_Avg' -> the offset of -.074 was measured at the new location of the probe, but we want depth at the original location , which is the metal pole in the stream (calculated 0.044 by subtracting 'Lvl_m_Avg' value at 7/29/12 17:30 from "Stream_m_Avg' at 7/29/12 17:15)
2012-08-19 00:30 | 6463 | 12.56 | 11.81 | 0.287 | -0.074 | 0.331 | 0.127 | 0.094057 | 11.94 | 38.59 | 7.262 | Questionable pressure sensor data; Used pressure offset of 0.044 to recalculate 'Stream_m_Avg' -> the offset of -.074 was measured at the new location of the probe, but we want depth at the original location , which is the metal pole in the stream (calculated 0.044 by subtracting 'Lvl_m_Avg' value at 7/29/12 17:30 from "Stream_m_Avg' at 7/29/12 17:15)
2012-08-19 00:45 | 6464 | 12.58 | 11.77 | 0.297 | -0.074 | 0.341 | 0.127 | 0.093976 | 11.9 | 38.63 | 7.262 | Questionable pressure sensor data; Used pressure offset of 0.044 to recalculate 'Stream_m_Avg' -> the offset of -.074 was measured at the new location of the probe, but we want depth at the original location , which is the metal pole in the stream (calculated 0.044 by subtracting 'Lvl_m_Avg' value at 7/29/12 17:30 from "Stream_m_Avg' at 7/29/12 17:15)
2012-08-19 01:00 | 6465 | 12.55 | 11.73 | 0.304 | -0.074 | 0.348 | 0.127 | 0.093895 | 11.86 | 38.66 | 7.275 | Questionable pressure sensor data; Used pressure offset of 0.044 to recalculate 'Stream_m_Avg' -> the offset of -.074 was measured at the new location of the probe, but we want depth at the original location , which is the metal pole in the stream (calculated 0.044 by subtracting 'Lvl_m_Avg' value at 7/29/12 17:30 from "Stream_m_Avg' at 7/29/12 17:15)
2012-08-19 01:15 | 6466 | 12.54 | 11.7 | 0.307 | -0.074 | 0.351 | 0.127 | 0.093801 | 11.83 | 38.73 | 7.281 | Questionable pressure sensor data; Used pressure offset of 0.044 to recalculate 'Stream_m_Avg' -> the offset of -.074 was measured at the new location of the probe, but we want depth at the original location , which is the metal pole in the stream (calculated 0.044 by subtracting 'Lvl_m_Avg' value at 7/29/12 17:30 from "Stream_m_Avg' at 7/29/12 17:15)
2012-08-19 01:30 | 6467 | 12.53 | 11.67 | 0.313 | -0.074 | 0.357 | 0.127 | 0.093705 | 11.8 | 38.77 | 7.29 | Questionable pressure sensor data; Used pressure offset of 0.044 to recalculate 'Stream_m_Avg' -> the offset of -.074 was measured at the new location of the probe, but we want depth at the original location , which is the metal pole in the stream (calculated 0.044 by subtracting 'Lvl_m_Avg' value at 7/29/12 17:30 from "Stream_m_Avg' at 7/29/12 17:15)
2012-08-19 01:45 | 6468 | 12.52 | 11.63 | 0.318 | -0.074 | 0.362 | 0.127 | 0.093654 | 11.77 | 38.8 | 7.302 | Questionable pressure sensor data; Used pressure offset of 0.044 to recalculate 'Stream_m_Avg' -> the offset of -.074 was measured at the new location of the probe, but we want depth at the original location , which is the metal pole in the stream (calculated 0.044 by subtracting 'Lvl_m_Avg' value at 7/29/12 17:30 from "Stream_m_Avg' at 7/29/12 17:15)
2012-08-19 02:00 | 6469 | 12.51 | 11.6 | 0.321 | -0.074 | 0.365 | 0.127 | 0.093558 | 11.74 | 38.81 | 7.303 | Questionable pressure sensor data; Used pressure offset of 0.044 to recalculate 'Stream_m_Avg' -> the offset of -.074 was measured at the new location of the probe, but we want depth at the original location , which is the metal pole in the stream (calculated 0.044 by subtracting 'Lvl_m_Avg' value at 7/29/12 17:30 from "Stream_m_Avg' at 7/29/12 17:15)
2012-08-19 02:15 | 6470 | 12.52 | 11.57 | 0.326 | -0.074 | 0.37 | 0.127 | 0.093462 | 11.7 | 38.81 | 7.306 | Questionable pressure sensor data; Used pressure offset of 0.044 to recalculate 'Stream_m_Avg' -> the offset of -.074 was measured at the new location of the probe, but we want depth at the original location , which is the metal pole in the stream (calculated 0.044 by subtracting 'Lvl_m_Avg' value at 7/29/12 17:30 from "Stream_m_Avg' at 7/29/12 17:15)
2012-08-19 02:30 | 6471 | 12.5 | 11.53 | 0.33 | -0.074 | 0.374 | 0.127 | 0.093353 | 11.66 | 38.84 | 7.312 | Questionable pressure sensor data; Used pressure offset of 0.044 to recalculate 'Stream_m_Avg' -> the offset of -.074 was measured at the new location of the probe, but we want depth at the original location , which is the metal pole in the stream (calculated 0.044 by subtracting 'Lvl_m_Avg' value at 7/29/12 17:30 from "Stream_m_Avg' at 7/29/12 17:15)
2012-08-19 02:45 | 6472 | 12.5 | 11.5 | 0.33 | -0.074 | 0.374 | 0.127 | 0.093279 | 11.62 | 38.91 | 7.315 | Questionable pressure sensor data; Used pressure offset of 0.044 to recalculate 'Stream_m_Avg' -> the offset of -.074 was measured at the new location of the probe, but we want depth at the original location , which is the metal pole in the stream (calculated 0.044 by subtracting 'Lvl_m_Avg' value at 7/29/12 17:30 from "Stream_m_Avg' at 7/29/12 17:15)
2012-08-19 03:00 | 6473 | 12.49 | 11.48 | 0.328 | -0.074 | 0.372 | 0.127 | 0.093205 | 11.61 | 38.98 | 7.319 | Questionable pressure sensor data; Used pressure offset of 0.044 to recalculate 'Stream_m_Avg' -> the offset of -.074 was measured at the new location of the probe, but we want depth at the original location , which is the metal pole in the stream (calculated 0.044 by subtracting 'Lvl_m_Avg' value at 7/29/12 17:30 from "Stream_m_Avg' at 7/29/12 17:15)
2012-08-19 03:15 | 6474 | 12.48 | 11.46 | 0.328 | -0.074 | 0.372 | 0.127 | 0.093116 | 11.59 | 39.04 | 7.341 | Questionable pressure sensor data; Used pressure offset of 0.044 to recalculate 'Stream_m_Avg' -> the offset of -.074 was measured at the new location of the probe, but we want depth at the original location , which is the metal pole in the stream (calculated 0.044 by subtracting 'Lvl_m_Avg' value at 7/29/12 17:30 from "Stream_m_Avg' at 7/29/12 17:15)
2012-08-19 03:30 | 6475 | 12.47 | 11.44 | 0.324 | -0.074 | 0.368 | 0.127 | 0.093034 | 11.58 | 38.94 | 7.337 | Questionable pressure sensor data; Used pressure offset of 0.044 to recalculate 'Stream_m_Avg' -> the offset of -.074 was measured at the new location of the probe, but we want depth at the original location , which is the metal pole in the stream (calculated 0.044 by subtracting 'Lvl_m_Avg' value at 7/29/12 17:30 from "Stream_m_Avg' at 7/29/12 17:15)
2012-08-19 03:45 | 6476 | 12.47 | 11.43 | 0.321 | -0.074 | 0.365 | 0.127 | 0.092967 | 11.56 | 39.01 | 7.338 | Questionable pressure sensor data; Used pressure offset of 0.044 to recalculate 'Stream_m_Avg' -> the offset of -.074 was measured at the new location of the probe, but we want depth at the original location , which is the metal pole in the stream (calculated 0.044 by subtracting 'Lvl_m_Avg' value at 7/29/12 17:30 from "Stream_m_Avg' at 7/29/12 17:15)
2012-08-19 04:00 | 6477 | 12.46 | 11.42 | 0.319 | -0.074 | 0.363 | 0.127 | 0.092847 | 11.55 | 39.08 | 7.352 | Questionable pressure sensor data; Used pressure offset of 0.044 to recalculate 'Stream_m_Avg' -> the offset of -.074 was measured at the new location of the probe, but we want depth at the original location , which is the metal pole in the stream (calculated 0.044 by subtracting 'Lvl_m_Avg' value at 7/29/12 17:30 from "Stream_m_Avg' at 7/29/12 17:15)
2012-08-19 04:15 | 6478 | 12.46 | 11.41 | 0.32 | -0.074 | 0.364 | 0.127 | 0.092829 | 11.54 | 39.08 | 7.354 | Questionable pressure sensor data; Used pressure offset of 0.044 to recalculate 'Stream_m_Avg' -> the offset of -.074 was measured at the new location of the probe, but we want depth at the original location , which is the metal pole in the stream (calculated 0.044 by subtracting 'Lvl_m_Avg' value at 7/29/12 17:30 from "Stream_m_Avg' at 7/29/12 17:15)
2012-08-19 04:30 | 6479 | 12.45 | 11.39 | 0.322 | -0.074 | 0.366 | 0.127 | 0.092726 | 11.53 | 39.08 | 7.354 | Questionable pressure sensor data; Used pressure offset of 0.044 to recalculate 'Stream_m_Avg' -> the offset of -.074 was measured at the new location of the probe, but we want depth at the original location , which is the metal pole in the stream (calculated 0.044 by subtracting 'Lvl_m_Avg' value at 7/29/12 17:30 from "Stream_m_Avg' at 7/29/12 17:15)
2012-08-19 04:45 | 6480 | 12.45 | 11.37 | 0.326 | -0.074 | 0.37 | 0.127 | 0.092617 | 11.5 | 39.11 | 7.358 | Questionable pressure sensor data; Used pressure offset of 0.044 to recalculate 'Stream_m_Avg' -> the offset of -.074 was measured at the new location of the probe, but we want depth at the original location , which is the metal pole in the stream (calculated 0.044 by subtracting 'Lvl_m_Avg' value at 7/29/12 17:30 from "Stream_m_Avg' at 7/29/12 17:15)
2012-08-19 05:00 | 6481 | 12.44 | 11.34 | 0.331 | -0.074 | 0.375 | 0.127 | 0.092504 | 11.47 | 39.15 | 7.366 | Questionable pressure sensor data; Used pressure offset of 0.044 to recalculate 'Stream_m_Avg' -> the offset of -.074 was measured at the new location of the probe, but we want depth at the original location , which is the metal pole in the stream (calculated 0.044 by subtracting 'Lvl_m_Avg' value at 7/29/12 17:30 from "Stream_m_Avg' at 7/29/12 17:15)
2012-08-19 05:15 | 6482 | 12.44 | 11.31 | 0.335 | -0.074 | 0.379 | 0.127 | 0.092365 | 11.44 | 39.21 | 7.372 | Questionable pressure sensor data; Used pressure offset of 0.044 to recalculate 'Stream_m_Avg' -> the offset of -.074 was measured at the new location of the probe, but we want depth at the original location , which is the metal pole in the stream (calculated 0.044 by subtracting 'Lvl_m_Avg' value at 7/29/12 17:30 from "Stream_m_Avg' at 7/29/12 17:15)
2012-08-19 05:30 | 6483 | 12.44 | 11.29 | 0.337 | -0.074 | 0.381 | 0.127 | 0.092244 | 11.41 | 39.25 | 7.383 | Questionable pressure sensor data; Used pressure offset of 0.044 to recalculate 'Stream_m_Avg' -> the offset of -.074 was measured at the new location of the probe, but we want depth at the original location , which is the metal pole in the stream (calculated 0.044 by subtracting 'Lvl_m_Avg' value at 7/29/12 17:30 from "Stream_m_Avg' at 7/29/12 17:15)
2012-08-19 05:45 | 6484 | 12.44 | 11.26 | 0.337 | -0.074 | 0.381 | 0.127 | 0.092075 | 11.39 | 39.28 | 7.391 | Questionable pressure sensor data; Used pressure offset of 0.044 to recalculate 'Stream_m_Avg' -> the offset of -.074 was measured at the new location of the probe, but we want depth at the original location , which is the metal pole in the stream (calculated 0.044 by subtracting 'Lvl_m_Avg' value at 7/29/12 17:30 from "Stream_m_Avg' at 7/29/12 17:15)
2012-08-19 06:00 | 6485 | 12.44 | 11.24 | 0.336 | -0.074 | 0.38 | 0.126 | 0.09199 | 11.37 | 39.32 | 7.397 | Questionable pressure sensor data; Used pressure offset of 0.044 to recalculate 'Stream_m_Avg' -> the offset of -.074 was measured at the new location of the probe, but we want depth at the original location , which is the metal pole in the stream (calculated 0.044 by subtracting 'Lvl_m_Avg' value at 7/29/12 17:30 from "Stream_m_Avg' at 7/29/12 17:15)
2012-08-19 06:15 | 6486 | 12.44 | 11.23 | 0.333 | -0.074 | 0.377 | 0.126 | 0.091901 | 11.36 | 39.32 | 7.402 | Questionable pressure sensor data; Used pressure offset of 0.044 to recalculate 'Stream_m_Avg' -> the offset of -.074 was measured at the new location of the probe, but we want depth at the original location , which is the metal pole in the stream (calculated 0.044 by subtracting 'Lvl_m_Avg' value at 7/29/12 17:30 from "Stream_m_Avg' at 7/29/12 17:15)
2012-08-19 06:30 | 6487 | 12.44 | 11.22 | 0.332 | -0.074 | 0.376 | 0.126 | 0.09178 | 11.35 | 39.42 | 7.41 | Questionable pressure sensor data; Used pressure offset of 0.044 to recalculate 'Stream_m_Avg' -> the offset of -.074 was measured at the new location of the probe, but we want depth at the original location , which is the metal pole in the stream (calculated 0.044 by subtracting 'Lvl_m_Avg' value at 7/29/12 17:30 from "Stream_m_Avg' at 7/29/12 17:15)
2012-08-19 06:45 | 6488 | 12.5 | 11.21 | 0.332 | -0.074 | 0.376 | 0.126 | 0.091663 | 11.34 | 39.42 | 7.415 | Questionable pressure sensor data; Used pressure offset of 0.044 to recalculate 'Stream_m_Avg' -> the offset of -.074 was measured at the new location of the probe, but we want depth at the original location , which is the metal pole in the stream (calculated 0.044 by subtracting 'Lvl_m_Avg' value at 7/29/12 17:30 from "Stream_m_Avg' at 7/29/12 17:15)
2012-08-19 07:00 | 6489 | 12.59 | 11.2 | 0.332 | -0.074 | 0.376 | 0.126 | 0.091562 | 11.33 | 39.42 | 7.422 | Questionable pressure sensor data; Used pressure offset of 0.044 to recalculate 'Stream_m_Avg' -> the offset of -.074 was measured at the new location of the probe, but we want depth at the original location , which is the metal pole in the stream (calculated 0.044 by subtracting 'Lvl_m_Avg' value at 7/29/12 17:30 from "Stream_m_Avg' at 7/29/12 17:15)
2012-08-19 07:15 | 6490 | 12.59 | 11.19 | 0.332 | -0.074 | 0.376 | 0.126 | 0.091487 | 11.31 | 39.49 | 7.422 | Questionable pressure sensor data; Used pressure offset of 0.044 to recalculate 'Stream_m_Avg' -> the offset of -.074 was measured at the new location of the probe, but we want depth at the original location , which is the metal pole in the stream (calculated 0.044 by subtracting 'Lvl_m_Avg' value at 7/29/12 17:30 from "Stream_m_Avg' at 7/29/12 17:15)
2012-08-19 07:30 | 6491 | 12.64 | 11.18 | 0.332 | -0.074 | 0.376 | 0.126 | 0.091371 | 11.31 | 39.49 | 7.432 | Questionable pressure sensor data; Used pressure offset of 0.044 to recalculate 'Stream_m_Avg' -> the offset of -.074 was measured at the new location of the probe, but we want depth at the original location , which is the metal pole in the stream (calculated 0.044 by subtracting 'Lvl_m_Avg' value at 7/29/12 17:30 from "Stream_m_Avg' at 7/29/12 17:15)
2012-08-19 07:45 | 6492 | 12.68 | 11.17 | 0.332 | -0.074 | 0.376 | 0.126 | 0.091263 | 11.31 | 39.49 | 7.432 | Questionable pressure sensor data; Used pressure offset of 0.044 to recalculate 'Stream_m_Avg' -> the offset of -.074 was measured at the new location of the probe, but we want depth at the original location , which is the metal pole in the stream (calculated 0.044 by subtracting 'Lvl_m_Avg' value at 7/29/12 17:30 from "Stream_m_Avg' at 7/29/12 17:15)
2012-08-19 08:00 | 6493 | 12.68 | 11.16 | 0.329 | -0.074 | 0.373 | 0.126 | 0.091234 | 11.29 | 39.56 | 7.439 | Questionable pressure sensor data; Used pressure offset of 0.044 to recalculate 'Stream_m_Avg' -> the offset of -.074 was measured at the new location of the probe, but we want depth at the original location , which is the metal pole in the stream (calculated 0.044 by subtracting 'Lvl_m_Avg' value at 7/29/12 17:30 from "Stream_m_Avg' at 7/29/12 17:15)
2012-08-19 08:15 | 6494 | 13 | 11.17 | 0.319 | -0.074 | 0.363 | 0.126 | 0.091154 | 11.29 | 39.52 | 7.444 | Questionable pressure sensor data; Used pressure offset of 0.044 to recalculate 'Stream_m_Avg' -> the offset of -.074 was measured at the new location of the probe, but we want depth at the original location , which is the metal pole in the stream (calculated 0.044 by subtracting 'Lvl_m_Avg' value at 7/29/12 17:30 from "Stream_m_Avg' at 7/29/12 17:15)
2012-08-19 08:30 | 6495 | 13.18 | 11.18 | 0.309 | -0.074 | 0.353 | 0.125 | 0.091106 | 11.31 | 39.56 | 7.442 | Questionable pressure sensor data; Used pressure offset of 0.044 to recalculate 'Stream_m_Avg' -> the offset of -.074 was measured at the new location of the probe, but we want depth at the original location , which is the metal pole in the stream (calculated 0.044 by subtracting 'Lvl_m_Avg' value at 7/29/12 17:30 from "Stream_m_Avg' at 7/29/12 17:15)
2012-08-19 08:45 | 6496 | 13.26 | 11.2 | 0.298 | -0.074 | 0.342 | 0.125 | 0.091031 | 11.33 | 39.56 | 7.447 | Questionable pressure sensor data; Used pressure offset of 0.044 to recalculate 'Stream_m_Avg' -> the offset of -.074 was measured at the new location of the probe, but we want depth at the original location , which is the metal pole in the stream (calculated 0.044 by subtracting 'Lvl_m_Avg' value at 7/29/12 17:30 from "Stream_m_Avg' at 7/29/12 17:15)
2012-08-19 09:00 | 6497 | 13.23 | 11.25 | 0.275 | -0.074 | 0.319 | 0.125 | 0.091012 | 11.39 | 39.59 | 7.452 | Questionable pressure sensor data; Used pressure offset of 0.044 to recalculate 'Stream_m_Avg' -> the offset of -.074 was measured at the new location of the probe, but we want depth at the original location , which is the metal pole in the stream (calculated 0.044 by subtracting 'Lvl_m_Avg' value at 7/29/12 17:30 from "Stream_m_Avg' at 7/29/12 17:15)
2012-08-19 09:15 | 6498 | 13.23 | 11.32 | 0.25 | -0.074 | 0.294 | 0.125 | 0.09108 | 11.45 | 39.45 | 7.439 | Questionable pressure sensor data; Used pressure offset of 0.044 to recalculate 'Stream_m_Avg' -> the offset of -.074 was measured at the new location of the probe, but we want depth at the original location , which is the metal pole in the stream (calculated 0.044 by subtracting 'Lvl_m_Avg' value at 7/29/12 17:30 from "Stream_m_Avg' at 7/29/12 17:15)
2012-08-19 09:30 | 6499 | 13.2 | 11.37 | 0.234 | -0.074 | 0.278 | 0.125 | 0.091114 | 11.5 | 39.45 | 7.426 | Questionable pressure sensor data; Used pressure offset of 0.044 to recalculate 'Stream_m_Avg' -> the offset of -.074 was measured at the new location of the probe, but we want depth at the original location , which is the metal pole in the stream (calculated 0.044 by subtracting 'Lvl_m_Avg' value at 7/29/12 17:30 from "Stream_m_Avg' at 7/29/12 17:15)
2012-08-19 09:45 | 6500 | 13.2 | 11.43 | 0.217 | -0.074 | 0.261 | 0.125 | 0.091139 | 11.57 | 39.42 | 7.419 | Questionable pressure sensor data; Used pressure offset of 0.044 to recalculate 'Stream_m_Avg' -> the offset of -.074 was measured at the new location of the probe, but we want depth at the original location , which is the metal pole in the stream (calculated 0.044 by subtracting 'Lvl_m_Avg' value at 7/29/12 17:30 from "Stream_m_Avg' at 7/29/12 17:15)
2012-08-19 10:00 | 6501 | 13.18 | 11.51 | 0.191 | -0.074 | 0.235 | 0.125 | 0.091273 | 11.65 | 39.35 | 7.411 | Questionable pressure sensor data; Used pressure offset of 0.044 to recalculate 'Stream_m_Avg' -> the offset of -.074 was measured at the new location of the probe, but we want depth at the original location , which is the metal pole in the stream (calculated 0.044 by subtracting 'Lvl_m_Avg' value at 7/29/12 17:30 from "Stream_m_Avg' at 7/29/12 17:15)
2012-08-19 10:15 | 6502 | 13.15 | 11.6 | 0.16 | -0.074 | 0.204 | 0.124 | 0.091462 | 11.73 | 39.34 | 7.404 | Questionable pressure sensor data; Used pressure offset of 0.044 to recalculate 'Stream_m_Avg' -> the offset of -.074 was measured at the new location of the probe, but we want depth at the original location , which is the metal pole in the stream (calculated 0.044 by subtracting 'Lvl_m_Avg' value at 7/29/12 17:30 from "Stream_m_Avg' at 7/29/12 17:15)
2012-08-19 10:30 | 6503 | 13.13 | 11.69 | 0.134 | -0.074 | 0.178 | 0.124 | 0.091606 | 11.83 | 39.2 | 7.391 | Questionable pressure sensor data; Used pressure offset of 0.044 to recalculate 'Stream_m_Avg' -> the offset of -.074 was measured at the new location of the probe, but we want depth at the original location , which is the metal pole in the stream (calculated 0.044 by subtracting 'Lvl_m_Avg' value at 7/29/12 17:30 from "Stream_m_Avg' at 7/29/12 17:15)
2012-08-19 10:45 | 6504 | 13.11 | 11.8 | 0.11 | -0.074 | 0.154 | 0.124 | 0.091825 | 11.95 | 39.23 | 7.378 | Questionable pressure sensor data; Used pressure offset of 0.044 to recalculate 'Stream_m_Avg' -> the offset of -.074 was measured at the new location of the probe, but we want depth at the original location , which is the metal pole in the stream (calculated 0.044 by subtracting 'Lvl_m_Avg' value at 7/29/12 17:30 from "Stream_m_Avg' at 7/29/12 17:15)
2012-08-19 11:00 | 6505 | 13.1 | 11.97 | 0.077 | -0.074 | 0.121 | 0.124 | 0.092136 | 12.12 | 39.13 | 7.375 | Questionable pressure sensor data; Used pressure offset of 0.044 to recalculate 'Stream_m_Avg' -> the offset of -.074 was measured at the new location of the probe, but we want depth at the original location , which is the metal pole in the stream (calculated 0.044 by subtracting 'Lvl_m_Avg' value at 7/29/12 17:30 from "Stream_m_Avg' at 7/29/12 17:15)
2012-08-19 11:15 | 6506 | 13.07 | 12.14 | 0.046 | -0.074 | 0.09 | 0.124 | 0.092497 | 12.29 | 38.92 | 7.348 | Questionable pressure sensor data; Used pressure offset of 0.044 to recalculate 'Stream_m_Avg' -> the offset of -.074 was measured at the new location of the probe, but we want depth at the original location , which is the metal pole in the stream (calculated 0.044 by subtracting 'Lvl_m_Avg' value at 7/29/12 17:30 from "Stream_m_Avg' at 7/29/12 17:15)
2012-08-19 11:30 | 6507 | 13.05 | 12.29 | 0.027 | -0.074 | 0.071 | 0.124 | 0.092757 | 12.44 | 38.75 | 7.318 | Questionable pressure sensor data; Used pressure offset of 0.044 to recalculate 'Stream_m_Avg' -> the offset of -.074 was measured at the new location of the probe, but we want depth at the original location , which is the metal pole in the stream (calculated 0.044 by subtracting 'Lvl_m_Avg' value at 7/29/12 17:30 from "Stream_m_Avg' at 7/29/12 17:15)
2012-08-19 11:45 | 6508 | 13.04 | 12.41 | 0.016 | -0.074 | 0.06 | 0.124 | 0.093072 | 12.57 | 38.61 | 7.283 | Questionable pressure sensor data; Used pressure offset of 0.044 to recalculate 'Stream_m_Avg' -> the offset of -.074 was measured at the new location of the probe, but we want depth at the original location , which is the metal pole in the stream (calculated 0.044 by subtracting 'Lvl_m_Avg' value at 7/29/12 17:30 from "Stream_m_Avg' at 7/29/12 17:15)
2012-08-19 12:00 | 6509 | 13.02 | 12.53 | 0.004 | -0.074 | 0.048 | 0.124 | 0.093344 | 12.69 | 38.58 | 7.266 | Questionable pressure sensor data; Used pressure offset of 0.044 to recalculate 'Stream_m_Avg' -> the offset of -.074 was measured at the new location of the probe, but we want depth at the original location , which is the metal pole in the stream (calculated 0.044 by subtracting 'Lvl_m_Avg' value at 7/29/12 17:30 from "Stream_m_Avg' at 7/29/12 17:15)
2012-08-19 12:15 | 6510 | 13 | 12.67 | -0.021 | -0.074 | 0.023 | 0.124 | 0.093659 | 12.83 | 38.38 | 7.238 | Questionable pressure sensor data; Used pressure offset of 0.044 to recalculate 'Stream_m_Avg' -> the offset of -.074 was measured at the new location of the probe, but we want depth at the original location , which is the metal pole in the stream (calculated 0.044 by subtracting 'Lvl_m_Avg' value at 7/29/12 17:30 from "Stream_m_Avg' at 7/29/12 17:15)
2012-08-19 12:30 | 6511 | 13 | 12.7 | -0.022 | -0.074 | 0.022 | 0.124 | 0.093775 | 12.86 | 38.17 | 7.206 | Questionable pressure sensor data; Used pressure offset of 0.044 to recalculate 'Stream_m_Avg' -> the offset of -.074 was measured at the new location of the probe, but we want depth at the original location , which is the metal pole in the stream (calculated 0.044 by subtracting 'Lvl_m_Avg' value at 7/29/12 17:30 from "Stream_m_Avg' at 7/29/12 17:15)
2012-08-19 12:45 | 6512 | 13 | 12.69 | 0.004 | -0.074 | 0.048 | 0.124 | 0.093826 | 12.84 | 38.07 | 7.176 | Questionable pressure sensor data; Used pressure offset of 0.044 to recalculate 'Stream_m_Avg' -> the offset of -.074 was measured at the new location of the probe, but we want depth at the original location , which is the metal pole in the stream (calculated 0.044 by subtracting 'Lvl_m_Avg' value at 7/29/12 17:30 from "Stream_m_Avg' at 7/29/12 17:15)
2012-08-19 13:00 | 6513 | 13.01 | 12.68 | 0.031 | -0.074 | 0.075 | 0.124 | 0.093842 | 12.83 | 38.34 | 7.178 | Questionable pressure sensor data; Used pressure offset of 0.044 to recalculate 'Stream_m_Avg' -> the offset of -.074 was measured at the new location of the probe, but we want depth at the original location , which is the metal pole in the stream (calculated 0.044 by subtracting 'Lvl_m_Avg' value at 7/29/12 17:30 from "Stream_m_Avg' at 7/29/12 17:15)
2012-08-19 13:15 | 6514 | 13.01 | 12.74 | 0.024 | -0.074 | 0.068 | 0.124 | 0.093892 | 12.89 | 38.17 | 7.203 | Questionable pressure sensor data; Used pressure offset of 0.044 to recalculate 'Stream_m_Avg' -> the offset of -.074 was measured at the new location of the probe, but we want depth at the original location , which is the metal pole in the stream (calculated 0.044 by subtracting 'Lvl_m_Avg' value at 7/29/12 17:30 from "Stream_m_Avg' at 7/29/12 17:15)
2012-08-19 13:30 | 6515 | 13.01 | 12.73 | 0.026 | -0.074 | 0.07 | 0.124 | 0.093979 | 12.89 | 38.11 | 7.175 | Questionable pressure sensor data; Used pressure offset of 0.044 to recalculate 'Stream_m_Avg' -> the offset of -.074 was measured at the new location of the probe, but we want depth at the original location , which is the metal pole in the stream (calculated 0.044 by subtracting 'Lvl_m_Avg' value at 7/29/12 17:30 from "Stream_m_Avg' at 7/29/12 17:15)
2012-08-19 13:45 | 6516 | 13.02 | 12.74 | 0.037 | -0.074 | 0.081 | 0.124 | 0.093957 | 12.89 | 38.24 | 7.184 | Questionable pressure sensor data; Used pressure offset of 0.044 to recalculate 'Stream_m_Avg' -> the offset of -.074 was measured at the new location of the probe, but we want depth at the original location , which is the metal pole in the stream (calculated 0.044 by subtracting 'Lvl_m_Avg' value at 7/29/12 17:30 from "Stream_m_Avg' at 7/29/12 17:15)
2012-08-19 14:00 | 6517 | 13.01 | 12.75 | 0.038 | -0.074 | 0.082 | 0.124 | 0.093949 | 12.9 | 38.11 | 7.183 | Questionable pressure sensor data; Used pressure offset of 0.044 to recalculate 'Stream_m_Avg' -> the offset of -.074 was measured at the new location of the probe, but we want depth at the original location , which is the metal pole in the stream (calculated 0.044 by subtracting 'Lvl_m_Avg' value at 7/29/12 17:30 from "Stream_m_Avg' at 7/29/12 17:15)
2012-08-19 14:15 | 6518 | 13.02 | 12.77 | 0.038 | -0.074 | 0.082 | 0.124 | 0.093979 | 12.92 | 38.28 | 7.188 | Questionable pressure sensor data; Used pressure offset of 0.044 to recalculate 'Stream_m_Avg' -> the offset of -.074 was measured at the new location of the probe, but we want depth at the original location , which is the metal pole in the stream (calculated 0.044 by subtracting 'Lvl_m_Avg' value at 7/29/12 17:30 from "Stream_m_Avg' at 7/29/12 17:15)
2012-08-19 14:30 | 6519 | 13 | 12.84 | 0.006 | -0.074 | 0.05 | 0.124 | 0.094106 | 12.99 | 38.24 | 7.199 | Questionable pressure sensor data; Used pressure offset of 0.044 to recalculate 'Stream_m_Avg' -> the offset of -.074 was measured at the new location of the probe, but we want depth at the original location , which is the metal pole in the stream (calculated 0.044 by subtracting 'Lvl_m_Avg' value at 7/29/12 17:30 from "Stream_m_Avg' at 7/29/12 17:15)
2012-08-19 14:45 | 6520 | 12.96 | 12.92 | -0.028 | -0.074 | 0.016 | 0.124 | 0.094354 | 13.08 | 38.1 | 7.18 | Questionable pressure sensor data; Used pressure offset of 0.044 to recalculate 'Stream_m_Avg' -> the offset of -.074 was measured at the new location of the probe, but we want depth at the original location , which is the metal pole in the stream (calculated 0.044 by subtracting 'Lvl_m_Avg' value at 7/29/12 17:30 from "Stream_m_Avg' at 7/29/12 17:15)
2012-08-19 15:00 | 6521 | 12.95 | 12.99 | -0.043 | -0.074 | 0.001 | 0.124 | 0.094502 | 13.15 | 38.07 | 7.167 | Questionable pressure sensor data; Used pressure offset of 0.044 to recalculate 'Stream_m_Avg' -> the offset of -.074 was measured at the new location of the probe, but we want depth at the original location , which is the metal pole in the stream (calculated 0.044 by subtracting 'Lvl_m_Avg' value at 7/29/12 17:30 from "Stream_m_Avg' at 7/29/12 17:15)
2012-08-19 15:15 | 6522 | 12.95 | 13.12 | -0.082 | -0.074 | -0.038 | 0.124 | 0.094828 | 13.29 | 37.93 | 7.153 | Questionable pressure sensor data; Used pressure offset of 0.044 to recalculate 'Stream_m_Avg' -> the offset of -.074 was measured at the new location of the probe, but we want depth at the original location , which is the metal pole in the stream (calculated 0.044 by subtracting 'Lvl_m_Avg' value at 7/29/12 17:30 from "Stream_m_Avg' at 7/29/12 17:15)
2012-08-19 15:30 | 6523 | 12.93 | 13.19 | -0.075 | -0.074 | -0.031 | 0.124 | 0.095092 | 13.35 | 37.79 | 7.122 | Questionable pressure sensor data; Used pressure offset of 0.044 to recalculate 'Stream_m_Avg' -> the offset of -.074 was measured at the new location of the probe, but we want depth at the original location , which is the metal pole in the stream (calculated 0.044 by subtracting 'Lvl_m_Avg' value at 7/29/12 17:30 from "Stream_m_Avg' at 7/29/12 17:15)
2012-08-19 15:45 | 6524 | 12.92 | 13.24 | -0.048 | -0.074 | -0.004 | 0.124 | 0.095279 | 13.4 | 37.79 | 7.111 | Questionable pressure sensor data; Used pressure offset of 0.044 to recalculate 'Stream_m_Avg' -> the offset of -.074 was measured at the new location of the probe, but we want depth at the original location , which is the metal pole in the stream (calculated 0.044 by subtracting 'Lvl_m_Avg' value at 7/29/12 17:30 from "Stream_m_Avg' at 7/29/12 17:15)
2012-08-19 16:00 | 6525 | 12.93 | 13.28 | -0.055 | -0.074 | -0.011 | 0.124 | 0.095422 | 13.44 | 37.76 | 7.108 | Questionable pressure sensor data; Used pressure offset of 0.044 to recalculate 'Stream_m_Avg' -> the offset of -.074 was measured at the new location of the probe, but we want depth at the original location , which is the metal pole in the stream (calculated 0.044 by subtracting 'Lvl_m_Avg' value at 7/29/12 17:30 from "Stream_m_Avg' at 7/29/12 17:15)
2012-08-19 16:15 | 6526 | 12.92 | 13.3 | -0.053 | -0.074 | -0.009 | 0.124 | 0.095531 | 13.46 | 37.72 | 7.1 | Questionable pressure sensor data; Used pressure offset of 0.044 to recalculate 'Stream_m_Avg' -> the offset of -.074 was measured at the new location of the probe, but we want depth at the original location , which is the metal pole in the stream (calculated 0.044 by subtracting 'Lvl_m_Avg' value at 7/29/12 17:30 from "Stream_m_Avg' at 7/29/12 17:15)
2012-08-19 16:30 | 6527 | 12.92 | 13.3 | -0.027 | -0.074 | 0.017 | 0.124 | 0.095662 | 13.46 | 37.66 | 7.092 | Questionable pressure sensor data; Used pressure offset of 0.044 to recalculate 'Stream_m_Avg' -> the offset of -.074 was measured at the new location of the probe, but we want depth at the original location , which is the metal pole in the stream (calculated 0.044 by subtracting 'Lvl_m_Avg' value at 7/29/12 17:30 from "Stream_m_Avg' at 7/29/12 17:15)
2012-08-19 16:45 | 6528 | 12.93 | 13.26 | 0.007 | -0.074 | 0.051 | 0.125 | 0.095672 | 13.42 | 37.66 | 7.087 | Questionable pressure sensor data; Used pressure offset of 0.044 to recalculate 'Stream_m_Avg' -> the offset of -.074 was measured at the new location of the probe, but we want depth at the original location , which is the metal pole in the stream (calculated 0.044 by subtracting 'Lvl_m_Avg' value at 7/29/12 17:30 from "Stream_m_Avg' at 7/29/12 17:15)
2012-08-19 17:00 | 6529 | 12.94 | 13.22 | 0.042 | -0.074 | 0.086 | 0.125 | 0.09567 | 13.37 | 37.59 | 7.079 | Questionable pressure sensor data; Used pressure offset of 0.044 to recalculate 'Stream_m_Avg' -> the offset of -.074 was measured at the new location of the probe, but we want depth at the original location , which is the metal pole in the stream (calculated 0.044 by subtracting 'Lvl_m_Avg' value at 7/29/12 17:30 from "Stream_m_Avg' at 7/29/12 17:15)
2012-08-19 17:15 | 6530 | 12.81 | 13.16 | 0.08 | -0.074 | 0.124 | 0.125 | 0.09566 | 13.31 | 37.56 | 7.068 | Questionable pressure sensor data; Used pressure offset of 0.044 to recalculate 'Stream_m_Avg' -> the offset of -.074 was measured at the new location of the probe, but we want depth at the original location , which is the metal pole in the stream (calculated 0.044 by subtracting 'Lvl_m_Avg' value at 7/29/12 17:30 from "Stream_m_Avg' at 7/29/12 17:15)
2012-08-19 17:30 | 6531 | 12.74 | 13.11 | 0.097 | -0.074 | 0.141 | 0.125 | 0.095771 | 13.26 | 37.63 | 7.073 | Questionable pressure sensor data; Used pressure offset of 0.044 to recalculate 'Stream_m_Avg' -> the offset of -.074 was measured at the new location of the probe, but we want depth at the original location , which is the metal pole in the stream (calculated 0.044 by subtracting 'Lvl_m_Avg' value at 7/29/12 17:30 from "Stream_m_Avg' at 7/29/12 17:15)
2012-08-19 17:45 | 6532 | 12.71 | 13.08 | 0.127 | -0.074 | 0.171 | 0.125 | 0.095811 | 13.23 | 37.63 | 7.082 | Questionable pressure sensor data; Used pressure offset of 0.044 to recalculate 'Stream_m_Avg' -> the offset of -.074 was measured at the new location of the probe, but we want depth at the original location , which is the metal pole in the stream (calculated 0.044 by subtracting 'Lvl_m_Avg' value at 7/29/12 17:30 from "Stream_m_Avg' at 7/29/12 17:15)
2012-08-19 18:00 | 6533 | 12.71 | 13.05 | 0.171 | -0.074 | 0.215 | 0.126 | 0.095922 | 13.2 | 37.63 | 7.083 | Questionable pressure sensor data; Used pressure offset of 0.044 to recalculate 'Stream_m_Avg' -> the offset of -.074 was measured at the new location of the probe, but we want depth at the original location , which is the metal pole in the stream (calculated 0.044 by subtracting 'Lvl_m_Avg' value at 7/29/12 17:30 from "Stream_m_Avg' at 7/29/12 17:15)
2012-08-19 18:15 | 6534 | 12.69 | 13.03 | 0.174 | -0.074 | 0.218 | 0.126 | 0.095977 | 13.17 | 37.67 | 7.09 | Questionable pressure sensor data; Used pressure offset of 0.044 to recalculate 'Stream_m_Avg' -> the offset of -.074 was measured at the new location of the probe, but we want depth at the original location , which is the metal pole in the stream (calculated 0.044 by subtracting 'Lvl_m_Avg' value at 7/29/12 17:30 from "Stream_m_Avg' at 7/29/12 17:15)
2012-08-19 18:30 | 6535 | 12.67 | 12.99 | 0.176 | -0.074 | 0.22 | 0.126 | 0.095946 | 13.13 | 37.7 | 7.096 | Questionable pressure sensor data; Used pressure offset of 0.044 to recalculate 'Stream_m_Avg' -> the offset of -.074 was measured at the new location of the probe, but we want depth at the original location , which is the metal pole in the stream (calculated 0.044 by subtracting 'Lvl_m_Avg' value at 7/29/12 17:30 from "Stream_m_Avg' at 7/29/12 17:15)
2012-08-19 18:45 | 6536 | 12.66 | 12.96 | 0.177 | -0.074 | 0.221 | 0.126 | 0.095946 | 13.11 | 37.74 | 7.104 | Questionable pressure sensor data; Used pressure offset of 0.044 to recalculate 'Stream_m_Avg' -> the offset of -.074 was measured at the new location of the probe, but we want depth at the original location , which is the metal pole in the stream (calculated 0.044 by subtracting 'Lvl_m_Avg' value at 7/29/12 17:30 from "Stream_m_Avg' at 7/29/12 17:15)
2012-08-19 19:00 | 6537 | 12.66 | 12.94 | 0.175 | -0.074 | 0.219 | 0.126 | 0.095983 | 13.08 | 37.77 | 7.106 | Questionable pressure sensor data; Used pressure offset of 0.044 to recalculate 'Stream_m_Avg' -> the offset of -.074 was measured at the new location of the probe, but we want depth at the original location , which is the metal pole in the stream (calculated 0.044 by subtracting 'Lvl_m_Avg' value at 7/29/12 17:30 from "Stream_m_Avg' at 7/29/12 17:15)
2012-08-19 19:15 | 6538 | 12.65 | 12.9 | 0.184 | -0.074 | 0.228 | 0.126 | 0.095959 | 13.05 | 37.77 | 7.11 | Questionable pressure sensor data; Used pressure offset of 0.044 to recalculate 'Stream_m_Avg' -> the offset of -.074 was measured at the new location of the probe, but we want depth at the original location , which is the metal pole in the stream (calculated 0.044 by subtracting 'Lvl_m_Avg' value at 7/29/12 17:30 from "Stream_m_Avg' at 7/29/12 17:15)
2012-08-19 19:30 | 6539 | 12.65 | 12.87 | 0.194 | -0.074 | 0.238 | 0.126 | 0.095931 | 13.01 | 37.87 | 7.118 | Questionable pressure sensor data; Used pressure offset of 0.044 to recalculate 'Stream_m_Avg' -> the offset of -.074 was measured at the new location of the probe, but we want depth at the original location , which is the metal pole in the stream (calculated 0.044 by subtracting 'Lvl_m_Avg' value at 7/29/12 17:30 from "Stream_m_Avg' at 7/29/12 17:15)
2012-08-19 19:45 | 6540 | 12.64 | 12.83 | 0.202 | -0.074 | 0.246 | 0.126 | 0.095933 | 12.98 | 37.94 | 7.133 | Questionable pressure sensor data; Used pressure offset of 0.044 to recalculate 'Stream_m_Avg' -> the offset of -.074 was measured at the new location of the probe, but we want depth at the original location , which is the metal pole in the stream (calculated 0.044 by subtracting 'Lvl_m_Avg' value at 7/29/12 17:30 from "Stream_m_Avg' at 7/29/12 17:15)
2012-08-19 20:00 | 6541 | 12.63 | 12.78 | 0.21 | -0.074 | 0.254 | 0.126 | 0.095852 | 12.92 | 37.98 | 7.143 | Questionable pressure sensor data; Used pressure offset of 0.044 to recalculate 'Stream_m_Avg' -> the offset of -.074 was measured at the new location of the probe, but we want depth at the original location , which is the metal pole in the stream (calculated 0.044 by subtracting 'Lvl_m_Avg' value at 7/29/12 17:30 from "Stream_m_Avg' at 7/29/12 17:15)
2012-08-19 20:15 | 6542 | 12.63 | 12.73 | 0.216 | -0.074 | 0.26 | 0.127 | 0.095848 | 12.88 | 37.98 | 7.149 | Questionable pressure sensor data; Used pressure offset of 0.044 to recalculate 'Stream_m_Avg' -> the offset of -.074 was measured at the new location of the probe, but we want depth at the original location , which is the metal pole in the stream (calculated 0.044 by subtracting 'Lvl_m_Avg' value at 7/29/12 17:30 from "Stream_m_Avg' at 7/29/12 17:15)
2012-08-19 20:30 | 6543 | 12.62 | 12.69 | 0.221 | -0.074 | 0.265 | 0.127 | 0.09582 | 12.84 | 38.05 | 7.157 | Questionable pressure sensor data; Used pressure offset of 0.044 to recalculate 'Stream_m_Avg' -> the offset of -.074 was measured at the new location of the probe, but we want depth at the original location , which is the metal pole in the stream (calculated 0.044 by subtracting 'Lvl_m_Avg' value at 7/29/12 17:30 from "Stream_m_Avg' at 7/29/12 17:15)
2012-08-19 20:45 | 6544 | 12.62 | 12.65 | 0.226 | -0.074 | 0.27 | 0.127 | 0.095783 | 12.8 | 38.11 | 7.166 | Questionable pressure sensor data; Used pressure offset of 0.044 to recalculate 'Stream_m_Avg' -> the offset of -.074 was measured at the new location of the probe, but we want depth at the original location , which is the metal pole in the stream (calculated 0.044 by subtracting 'Lvl_m_Avg' value at 7/29/12 17:30 from "Stream_m_Avg' at 7/29/12 17:15)
2012-08-19 21:00 | 6545 | 12.61 | 12.61 | 0.229 | -0.074 | 0.273 | 0.127 | 0.095778 | 12.75 | 38.15 | 7.175 | Questionable pressure sensor data; Used pressure offset of 0.044 to recalculate 'Stream_m_Avg' -> the offset of -.074 was measured at the new location of the probe, but we want depth at the original location , which is the metal pole in the stream (calculated 0.044 by subtracting 'Lvl_m_Avg' value at 7/29/12 17:30 from "Stream_m_Avg' at 7/29/12 17:15)
2012-08-19 21:15 | 6546 | 12.6 | 12.57 | 0.232 | -0.074 | 0.276 | 0.127 | 0.095739 | 12.72 | 38.18 | 7.182 | Questionable pressure sensor data; Used pressure offset of 0.044 to recalculate 'Stream_m_Avg' -> the offset of -.074 was measured at the new location of the probe, but we want depth at the original location , which is the metal pole in the stream (calculated 0.044 by subtracting 'Lvl_m_Avg' value at 7/29/12 17:30 from "Stream_m_Avg' at 7/29/12 17:15)
2012-08-19 21:30 | 6547 | 12.59 | 12.53 | 0.236 | -0.074 | 0.28 | 0.127 | 0.095691 | 12.68 | 38.18 | 7.184 | Questionable pressure sensor data; Used pressure offset of 0.044 to recalculate 'Stream_m_Avg' -> the offset of -.074 was measured at the new location of the probe, but we want depth at the original location , which is the metal pole in the stream (calculated 0.044 by subtracting 'Lvl_m_Avg' value at 7/29/12 17:30 from "Stream_m_Avg' at 7/29/12 17:15)
2012-08-19 21:45 | 6548 | 12.58 | 12.51 | 0.238 | -0.074 | 0.282 | 0.127 | 0.095644 | 12.65 | 38.22 | 7.189 | Questionable pressure sensor data; Used pressure offset of 0.044 to recalculate 'Stream_m_Avg' -> the offset of -.074 was measured at the new location of the probe, but we want depth at the original location , which is the metal pole in the stream (calculated 0.044 by subtracting 'Lvl_m_Avg' value at 7/29/12 17:30 from "Stream_m_Avg' at 7/29/12 17:15)
2012-08-19 22:00 | 6549 | 12.6 | 12.48 | 0.24 | -0.074 | 0.284 | 0.127 | 0.095619 | 12.63 | 38.21 | 7.195 | Questionable pressure sensor data; Used pressure offset of 0.044 to recalculate 'Stream_m_Avg' -> the offset of -.074 was measured at the new location of the probe, but we want depth at the original location , which is the metal pole in the stream (calculated 0.044 by subtracting 'Lvl_m_Avg' value at 7/29/12 17:30 from "Stream_m_Avg' at 7/29/12 17:15)
2012-08-19 22:15 | 6550 | 12.57 | 12.46 | 0.241 | -0.074 | 0.285 | 0.127 | 0.095595 | 12.61 | 38.25 | 7.197 | Questionable pressure sensor data; Used pressure offset of 0.044 to recalculate 'Stream_m_Avg' -> the offset of -.074 was measured at the new location of the probe, but we want depth at the original location , which is the metal pole in the stream (calculated 0.044 by subtracting 'Lvl_m_Avg' value at 7/29/12 17:30 from "Stream_m_Avg' at 7/29/12 17:15)
2012-08-19 22:30 | 6551 | 12.56 | 12.44 | 0.242 | -0.074 | 0.286 | 0.127 | 0.095527 | 12.59 | 38.29 | 7.201 | Questionable pressure sensor data; Used pressure offset of 0.044 to recalculate 'Stream_m_Avg' -> the offset of -.074 was measured at the new location of the probe, but we want depth at the original location , which is the metal pole in the stream (calculated 0.044 by subtracting 'Lvl_m_Avg' value at 7/29/12 17:30 from "Stream_m_Avg' at 7/29/12 17:15)
2012-08-19 22:45 | 6552 | 12.55 | 12.41 | 0.245 | -0.074 | 0.289 | 0.127 | 0.095476 | 12.56 | 38.29 | 7.205 | Questionable pressure sensor data; Used pressure offset of 0.044 to recalculate 'Stream_m_Avg' -> the offset of -.074 was measured at the new location of the probe, but we want depth at the original location , which is the metal pole in the stream (calculated 0.044 by subtracting 'Lvl_m_Avg' value at 7/29/12 17:30 from "Stream_m_Avg' at 7/29/12 17:15)
2012-08-19 23:00 | 6553 | 12.53 | 12.4 | 0.245 | -0.074 | 0.289 | 0.127 | 0.095418 | 12.55 | 38.29 | 7.208 | Questionable pressure sensor data; Used pressure offset of 0.044 to recalculate 'Stream_m_Avg' -> the offset of -.074 was measured at the new location of the probe, but we want depth at the original location , which is the metal pole in the stream (calculated 0.044 by subtracting 'Lvl_m_Avg' value at 7/29/12 17:30 from "Stream_m_Avg' at 7/29/12 17:15)
2012-08-19 23:15 | 6554 | 12.53 | 12.39 | 0.242 | -0.074 | 0.286 | 0.127 | 0.095405 | 12.53 | 38.49 | 7.223 | Questionable pressure sensor data; Used pressure offset of 0.044 to recalculate 'Stream_m_Avg' -> the offset of -.074 was measured at the new location of the probe, but we want depth at the original location , which is the metal pole in the stream (calculated 0.044 by subtracting 'Lvl_m_Avg' value at 7/29/12 17:30 from "Stream_m_Avg' at 7/29/12 17:15)
2012-08-19 23:30 | 6555 | 12.53 | 12.36 | 0.241 | -0.074 | 0.285 | 0.127 | 0.09536 | 12.51 | 38.42 | 7.236 | Questionable pressure sensor data; Used pressure offset of 0.044 to recalculate 'Stream_m_Avg' -> the offset of -.074 was measured at the new location of the probe, but we want depth at the original location , which is the metal pole in the stream (calculated 0.044 by subtracting 'Lvl_m_Avg' value at 7/29/12 17:30 from "Stream_m_Avg' at 7/29/12 17:15)
2012-08-19 23:45 | 6556 | 12.52 | 12.34 | 0.243 | -0.074 | 0.287 | 0.127 | 0.095325 | 12.48 | 38.39 | 7.231 | Questionable pressure sensor data; Used pressure offset of 0.044 to recalculate 'Stream_m_Avg' -> the offset of -.074 was measured at the new location of the probe, but we want depth at the original location , which is the metal pole in the stream (calculated 0.044 by subtracting 'Lvl_m_Avg' value at 7/29/12 17:30 from "Stream_m_Avg' at 7/29/12 17:15)
2012-08-20 | 6557 | 12.51 | 12.3 | 0.247 | -0.074 | 0.291 | 0.127 | 0.095226 | 12.44 | 38.42 | 7.226 | Questionable pressure sensor data; Used pressure offset of 0.044 to recalculate 'Stream_m_Avg' -> the offset of -.074 was measured at the new location of the probe, but we want depth at the original location , which is the metal pole in the stream (calculated 0.044 by subtracting 'Lvl_m_Avg' value at 7/29/12 17:30 from "Stream_m_Avg' at 7/29/12 17:15)
2012-08-20 00:15 | 6558 | 12.51 | 12.27 | 0.253 | -0.074 | 0.297 | 0.127 | 0.09514 | 12.41 | 38.49 | 7.235 | Questionable pressure sensor data; Used pressure offset of 0.044 to recalculate 'Stream_m_Avg' -> the offset of -.074 was measured at the new location of the probe, but we want depth at the original location , which is the metal pole in the stream (calculated 0.044 by subtracting 'Lvl_m_Avg' value at 7/29/12 17:30 from "Stream_m_Avg' at 7/29/12 17:15)
2012-08-20 00:30 | 6559 | 12.5 | 12.24 | 0.257 | -0.074 | 0.301 | 0.127 | 0.095078 | 12.37 | 38.49 | 7.239 | Questionable pressure sensor data; Used pressure offset of 0.044 to recalculate 'Stream_m_Avg' -> the offset of -.074 was measured at the new location of the probe, but we want depth at the original location , which is the metal pole in the stream (calculated 0.044 by subtracting 'Lvl_m_Avg' value at 7/29/12 17:30 from "Stream_m_Avg' at 7/29/12 17:15)
2012-08-20 00:45 | 6560 | 12.49 | 12.21 | 0.261 | -0.074 | 0.305 | 0.127 | 0.094998 | 12.35 | 38.52 | 7.248 | Questionable pressure sensor data; Used pressure offset of 0.044 to recalculate 'Stream_m_Avg' -> the offset of -.074 was measured at the new location of the probe, but we want depth at the original location , which is the metal pole in the stream (calculated 0.044 by subtracting 'Lvl_m_Avg' value at 7/29/12 17:30 from "Stream_m_Avg' at 7/29/12 17:15)
2012-08-20 01:00 | 6561 | 12.49 | 12.18 | 0.263 | -0.074 | 0.307 | 0.127 | 0.09492 | 12.31 | 38.52 | 7.256 | Questionable pressure sensor data; Used pressure offset of 0.044 to recalculate 'Stream_m_Avg' -> the offset of -.074 was measured at the new location of the probe, but we want depth at the original location , which is the metal pole in the stream (calculated 0.044 by subtracting 'Lvl_m_Avg' value at 7/29/12 17:30 from "Stream_m_Avg' at 7/29/12 17:15)
2012-08-20 01:15 | 6562 | 12.49 | 12.16 | 0.264 | -0.074 | 0.308 | 0.127 | 0.094828 | 12.29 | 38.56 | 7.257 | Questionable pressure sensor data; Used pressure offset of 0.044 to recalculate 'Stream_m_Avg' -> the offset of -.074 was measured at the new location of the probe, but we want depth at the original location , which is the metal pole in the stream (calculated 0.044 by subtracting 'Lvl_m_Avg' value at 7/29/12 17:30 from "Stream_m_Avg' at 7/29/12 17:15)
2012-08-20 01:30 | 6563 | 12.48 | 12.15 | 0.264 | -0.074 | 0.308 | 0.127 | 0.094787 | 12.29 | 38.59 | 7.259 | Questionable pressure sensor data; Used pressure offset of 0.044 to recalculate 'Stream_m_Avg' -> the offset of -.074 was measured at the new location of the probe, but we want depth at the original location , which is the metal pole in the stream (calculated 0.044 by subtracting 'Lvl_m_Avg' value at 7/29/12 17:30 from "Stream_m_Avg' at 7/29/12 17:15)
2012-08-20 01:45 | 6564 | 12.48 | 12.16 | 0.261 | -0.074 | 0.305 | 0.127 | 0.094767 | 12.3 | 38.59 | 7.262 | Questionable pressure sensor data; Used pressure offset of 0.044 to recalculate 'Stream_m_Avg' -> the offset of -.074 was measured at the new location of the probe, but we want depth at the original location , which is the metal pole in the stream (calculated 0.044 by subtracting 'Lvl_m_Avg' value at 7/29/12 17:30 from "Stream_m_Avg' at 7/29/12 17:15)
2012-08-20 02:00 | 6565 | 12.48 | 12.15 | 0.262 | -0.074 | 0.306 | 0.127 | 0.094699 | 12.29 | 38.63 | 7.265 | Questionable pressure sensor data; Used pressure offset of 0.044 to recalculate 'Stream_m_Avg' -> the offset of -.074 was measured at the new location of the probe, but we want depth at the original location , which is the metal pole in the stream (calculated 0.044 by subtracting 'Lvl_m_Avg' value at 7/29/12 17:30 from "Stream_m_Avg' at 7/29/12 17:15)
2012-08-20 02:15 | 6566 | 12.48 | 12.14 | 0.264 | -0.074 | 0.308 | 0.127 | 0.094718 | 12.28 | 38.63 | 7.269 | Questionable pressure sensor data; Used pressure offset of 0.044 to recalculate 'Stream_m_Avg' -> the offset of -.074 was measured at the new location of the probe, but we want depth at the original location , which is the metal pole in the stream (calculated 0.044 by subtracting 'Lvl_m_Avg' value at 7/29/12 17:30 from "Stream_m_Avg' at 7/29/12 17:15)
2012-08-20 02:30 | 6567 | 12.47 | 12.11 | 0.263 | -0.074 | 0.307 | 0.127 | 0.09463 | 12.24 | 38.59 | 7.265 | Questionable pressure sensor data; Used pressure offset of 0.044 to recalculate 'Stream_m_Avg' -> the offset of -.074 was measured at the new location of the probe, but we want depth at the original location , which is the metal pole in the stream (calculated 0.044 by subtracting 'Lvl_m_Avg' value at 7/29/12 17:30 from "Stream_m_Avg' at 7/29/12 17:15)
2012-08-20 02:45 | 6568 | 12.46 | 12.09 | 0.263 | -0.074 | 0.307 | 0.127 | 0.0948 | 12.23 | 38.66 | 7.266 | Questionable pressure sensor data; Used pressure offset of 0.044 to recalculate 'Stream_m_Avg' -> the offset of -.074 was measured at the new location of the probe, but we want depth at the original location , which is the metal pole in the stream (calculated 0.044 by subtracting 'Lvl_m_Avg' value at 7/29/12 17:30 from "Stream_m_Avg' at 7/29/12 17:15)
2012-08-20 03:00 | 6569 | 12.47 | 12.06 | 0.262 | -0.074 | 0.306 | 0.127 | 0.094741 | 12.2 | 38.66 | 7.275 | Questionable pressure sensor data; Used pressure offset of 0.044 to recalculate 'Stream_m_Avg' -> the offset of -.074 was measured at the new location of the probe, but we want depth at the original location , which is the metal pole in the stream (calculated 0.044 by subtracting 'Lvl_m_Avg' value at 7/29/12 17:30 from "Stream_m_Avg' at 7/29/12 17:15)
2012-08-20 03:15 | 6570 | 12.47 | 12.04 | 0.26 | -0.074 | 0.304 | 0.127 | 0.094559 | 12.18 | 38.7 | 7.277 | Questionable pressure sensor data; Used pressure offset of 0.044 to recalculate 'Stream_m_Avg' -> the offset of -.074 was measured at the new location of the probe, but we want depth at the original location , which is the metal pole in the stream (calculated 0.044 by subtracting 'Lvl_m_Avg' value at 7/29/12 17:30 from "Stream_m_Avg' at 7/29/12 17:15)
2012-08-20 03:30 | 6571 | 12.47 | 12.02 | 0.261 | -0.074 | 0.305 | 0.127 | 0.094513 | 12.16 | 38.69 | 7.281 | Questionable pressure sensor data; Used pressure offset of 0.044 to recalculate 'Stream_m_Avg' -> the offset of -.074 was measured at the new location of the probe, but we want depth at the original location , which is the metal pole in the stream (calculated 0.044 by subtracting 'Lvl_m_Avg' value at 7/29/12 17:30 from "Stream_m_Avg' at 7/29/12 17:15)
2012-08-20 03:45 | 6572 | 12.47 | 11.99 | 0.263 | -0.074 | 0.307 | 0.127 | 0.094424 | 12.13 | 38.73 | 7.288 | Questionable pressure sensor data; Used pressure offset of 0.044 to recalculate 'Stream_m_Avg' -> the offset of -.074 was measured at the new location of the probe, but we want depth at the original location , which is the metal pole in the stream (calculated 0.044 by subtracting 'Lvl_m_Avg' value at 7/29/12 17:30 from "Stream_m_Avg' at 7/29/12 17:15)
2012-08-20 04:00 | 6573 | 12.47 | 11.96 | 0.266 | -0.074 | 0.31 | 0.127 | 0.094294 | 12.1 | 38.73 | 7.289 | Questionable pressure sensor data; Used pressure offset of 0.044 to recalculate 'Stream_m_Avg' -> the offset of -.074 was measured at the new location of the probe, but we want depth at the original location , which is the metal pole in the stream (calculated 0.044 by subtracting 'Lvl_m_Avg' value at 7/29/12 17:30 from "Stream_m_Avg' at 7/29/12 17:15)
2012-08-20 04:15 | 6574 | 12.46 | 11.93 | 0.273 | -0.074 | 0.317 | 0.127 | 0.094117 | 12.07 | 38.73 | 7.292 | Questionable pressure sensor data; Used pressure offset of 0.044 to recalculate 'Stream_m_Avg' -> the offset of -.074 was measured at the new location of the probe, but we want depth at the original location , which is the metal pole in the stream (calculated 0.044 by subtracting 'Lvl_m_Avg' value at 7/29/12 17:30 from "Stream_m_Avg' at 7/29/12 17:15)
2012-08-20 04:30 | 6575 | 12.46 | 11.9 | 0.28 | -0.074 | 0.324 | 0.127 | 0.094035 | 12.04 | 38.8 | 7.297 | Questionable pressure sensor data; Used pressure offset of 0.044 to recalculate 'Stream_m_Avg' -> the offset of -.074 was measured at the new location of the probe, but we want depth at the original location , which is the metal pole in the stream (calculated 0.044 by subtracting 'Lvl_m_Avg' value at 7/29/12 17:30 from "Stream_m_Avg' at 7/29/12 17:15)
2012-08-20 04:45 | 6576 | 12.46 | 11.87 | 0.284 | -0.074 | 0.328 | 0.127 | 0.093903 | 12.01 | 38.8 | 7.302 | Questionable pressure sensor data; Used pressure offset of 0.044 to recalculate 'Stream_m_Avg' -> the offset of -.074 was measured at the new location of the probe, but we want depth at the original location , which is the metal pole in the stream (calculated 0.044 by subtracting 'Lvl_m_Avg' value at 7/29/12 17:30 from "Stream_m_Avg' at 7/29/12 17:15)
2012-08-20 05:00 | 6577 | 12.46 | 11.85 | 0.286 | -0.074 | 0.33 | 0.127 | 0.093846 | 11.99 | 38.87 | 7.308 | Questionable pressure sensor data; Used pressure offset of 0.044 to recalculate 'Stream_m_Avg' -> the offset of -.074 was measured at the new location of the probe, but we want depth at the original location , which is the metal pole in the stream (calculated 0.044 by subtracting 'Lvl_m_Avg' value at 7/29/12 17:30 from "Stream_m_Avg' at 7/29/12 17:15)
2012-08-20 05:15 | 6578 | 12.45 | 11.85 | 0.284 | -0.074 | 0.328 | 0.127 | 0.093764 | 11.99 | 38.84 | 7.306 | Questionable pressure sensor data; Used pressure offset of 0.044 to recalculate 'Stream_m_Avg' -> the offset of -.074 was measured at the new location of the probe, but we want depth at the original location , which is the metal pole in the stream (calculated 0.044 by subtracting 'Lvl_m_Avg' value at 7/29/12 17:30 from "Stream_m_Avg' at 7/29/12 17:15)
2012-08-20 05:30 | 6579 | 12.45 | 11.84 | 0.283 | -0.074 | 0.327 | 0.127 | 0.093715 | 11.97 | 38.87 | 7.311 | Questionable pressure sensor data; Used pressure offset of 0.044 to recalculate 'Stream_m_Avg' -> the offset of -.074 was measured at the new location of the probe, but we want depth at the original location , which is the metal pole in the stream (calculated 0.044 by subtracting 'Lvl_m_Avg' value at 7/29/12 17:30 from "Stream_m_Avg' at 7/29/12 17:15)
2012-08-20 05:45 | 6580 | 12.45 | 11.83 | 0.281 | -0.074 | 0.325 | 0.127 | 0.093598 | 11.97 | 38.87 | 7.316 | Questionable pressure sensor data; Used pressure offset of 0.044 to recalculate 'Stream_m_Avg' -> the offset of -.074 was measured at the new location of the probe, but we want depth at the original location , which is the metal pole in the stream (calculated 0.044 by subtracting 'Lvl_m_Avg' value at 7/29/12 17:30 from "Stream_m_Avg' at 7/29/12 17:15)
2012-08-20 06:00 | 6581 | 12.45 | 11.82 | 0.28 | -0.074 | 0.324 | 0.127 | 0.093662 | 11.96 | 38.87 | 7.316 | Questionable pressure sensor data; Used pressure offset of 0.044 to recalculate 'Stream_m_Avg' -> the offset of -.074 was measured at the new location of the probe, but we want depth at the original location , which is the metal pole in the stream (calculated 0.044 by subtracting 'Lvl_m_Avg' value at 7/29/12 17:30 from "Stream_m_Avg' at 7/29/12 17:15)
2012-08-20 06:15 | 6582 | 12.45 | 11.81 | 0.277 | -0.074 | 0.321 | 0.127 | 0.093526 | 11.94 | 38.87 | 7.313 | Questionable pressure sensor data; Used pressure offset of 0.044 to recalculate 'Stream_m_Avg' -> the offset of -.074 was measured at the new location of the probe, but we want depth at the original location , which is the metal pole in the stream (calculated 0.044 by subtracting 'Lvl_m_Avg' value at 7/29/12 17:30 from "Stream_m_Avg' at 7/29/12 17:15)
2012-08-20 06:30 | 6583 | 12.45 | 11.78 | 0.279 | -0.074 | 0.323 | 0.127 | 0.093453 | 11.92 | 38.87 | 7.316 | Questionable pressure sensor data; Used pressure offset of 0.044 to recalculate 'Stream_m_Avg' -> the offset of -.074 was measured at the new location of the probe, but we want depth at the original location , which is the metal pole in the stream (calculated 0.044 by subtracting 'Lvl_m_Avg' value at 7/29/12 17:30 from "Stream_m_Avg' at 7/29/12 17:15)
2012-08-20 06:45 | 6584 | 12.45 | 11.76 | 0.281 | -0.074 | 0.325 | 0.126 | 0.093295 | 11.89 | 38.91 | 7.321 | Questionable pressure sensor data; Used pressure offset of 0.044 to recalculate 'Stream_m_Avg' -> the offset of -.074 was measured at the new location of the probe, but we want depth at the original location , which is the metal pole in the stream (calculated 0.044 by subtracting 'Lvl_m_Avg' value at 7/29/12 17:30 from "Stream_m_Avg' at 7/29/12 17:15)
2012-08-20 07:00 | 6585 | 12.47 | 11.74 | 0.283 | -0.074 | 0.327 | 0.126 | 0.093211 | 11.87 | 38.94 | 7.327 | Questionable pressure sensor data; Used pressure offset of 0.044 to recalculate 'Stream_m_Avg' -> the offset of -.074 was measured at the new location of the probe, but we want depth at the original location , which is the metal pole in the stream (calculated 0.044 by subtracting 'Lvl_m_Avg' value at 7/29/12 17:30 from "Stream_m_Avg' at 7/29/12 17:15)
2012-08-20 07:15 | 6586 | 12.5 | 11.73 | 0.282 | -0.074 | 0.326 | 0.126 | 0.093171 | 11.86 | 38.98 | 7.333 | Questionable pressure sensor data; Used pressure offset of 0.044 to recalculate 'Stream_m_Avg' -> the offset of -.074 was measured at the new location of the probe, but we want depth at the original location , which is the metal pole in the stream (calculated 0.044 by subtracting 'Lvl_m_Avg' value at 7/29/12 17:30 from "Stream_m_Avg' at 7/29/12 17:15)
2012-08-20 07:30 | 6587 | 12.56 | 11.73 | 0.278 | -0.074 | 0.322 | 0.126 | 0.093075 | 11.86 | 39.01 | 7.339 | Questionable pressure sensor data; Used pressure offset of 0.044 to recalculate 'Stream_m_Avg' -> the offset of -.074 was measured at the new location of the probe, but we want depth at the original location , which is the metal pole in the stream (calculated 0.044 by subtracting 'Lvl_m_Avg' value at 7/29/12 17:30 from "Stream_m_Avg' at 7/29/12 17:15)
2012-08-20 07:45 | 6588 | 12.61 | 11.73 | 0.274 | -0.074 | 0.318 | 0.126 | 0.093007 | 11.86 | 39.04 | 7.345 | Questionable pressure sensor data; Used pressure offset of 0.044 to recalculate 'Stream_m_Avg' -> the offset of -.074 was measured at the new location of the probe, but we want depth at the original location , which is the metal pole in the stream (calculated 0.044 by subtracting 'Lvl_m_Avg' value at 7/29/12 17:30 from "Stream_m_Avg' at 7/29/12 17:15)
2012-08-20 08:00 | 6589 | 12.71 | 11.74 | 0.267 | -0.074 | 0.311 | 0.126 | 0.092989 | 11.88 | 39.08 | 7.353 | Questionable pressure sensor data; Used pressure offset of 0.044 to recalculate 'Stream_m_Avg' -> the offset of -.074 was measured at the new location of the probe, but we want depth at the original location , which is the metal pole in the stream (calculated 0.044 by subtracting 'Lvl_m_Avg' value at 7/29/12 17:30 from "Stream_m_Avg' at 7/29/12 17:15)
2012-08-20 08:15 | 6590 | 12.97 | 11.76 | 0.258 | -0.074 | 0.302 | 0.126 | 0.092846 | 11.9 | 39.08 | 7.354 | Questionable pressure sensor data; Used pressure offset of 0.044 to recalculate 'Stream_m_Avg' -> the offset of -.074 was measured at the new location of the probe, but we want depth at the original location , which is the metal pole in the stream (calculated 0.044 by subtracting 'Lvl_m_Avg' value at 7/29/12 17:30 from "Stream_m_Avg' at 7/29/12 17:15)
2012-08-20 08:30 | 6591 | 13.19 | 11.79 | 0.248 | -0.074 | 0.292 | 0.126 | 0.092789 | 11.92 | 39.14 | 7.363 | Questionable pressure sensor data; Used pressure offset of 0.044 to recalculate 'Stream_m_Avg' -> the offset of -.074 was measured at the new location of the probe, but we want depth at the original location , which is the metal pole in the stream (calculated 0.044 by subtracting 'Lvl_m_Avg' value at 7/29/12 17:30 from "Stream_m_Avg' at 7/29/12 17:15)
2012-08-20 08:45 | 6592 | 13.17 | 11.81 | 0.238 | -0.074 | 0.282 | 0.126 | 0.092832 | 11.94 | 39.11 | 7.364 | Questionable pressure sensor data; Used pressure offset of 0.044 to recalculate 'Stream_m_Avg' -> the offset of -.074 was measured at the new location of the probe, but we want depth at the original location , which is the metal pole in the stream (calculated 0.044 by subtracting 'Lvl_m_Avg' value at 7/29/12 17:30 from "Stream_m_Avg' at 7/29/12 17:15)
2012-08-20 09:00 | 6593 | 13.16 | 11.85 | 0.227 | -0.074 | 0.271 | 0.126 | 0.092838 | 11.98 | 39.1 | 7.361 | Questionable pressure sensor data; Used pressure offset of 0.044 to recalculate 'Stream_m_Avg' -> the offset of -.074 was measured at the new location of the probe, but we want depth at the original location , which is the metal pole in the stream (calculated 0.044 by subtracting 'Lvl_m_Avg' value at 7/29/12 17:30 from "Stream_m_Avg' at 7/29/12 17:15)
2012-08-20 09:15 | 6594 | 13.15 | 11.89 | 0.218 | -0.074 | 0.262 | 0.125 | 0.092747 | 12.02 | 39.1 | 7.359 | Questionable pressure sensor data; Used pressure offset of 0.044 to recalculate 'Stream_m_Avg' -> the offset of -.074 was measured at the new location of the probe, but we want depth at the original location , which is the metal pole in the stream (calculated 0.044 by subtracting 'Lvl_m_Avg' value at 7/29/12 17:30 from "Stream_m_Avg' at 7/29/12 17:15)
2012-08-20 09:30 | 6595 | 13.15 | 11.93 | 0.207 | -0.074 | 0.251 | 0.125 | 0.092833 | 12.06 | 39.07 | 7.356 | Questionable pressure sensor data; Used pressure offset of 0.044 to recalculate 'Stream_m_Avg' -> the offset of -.074 was measured at the new location of the probe, but we want depth at the original location , which is the metal pole in the stream (calculated 0.044 by subtracting 'Lvl_m_Avg' value at 7/29/12 17:30 from "Stream_m_Avg' at 7/29/12 17:15)
2012-08-20 09:45 | 6596 | 13.14 | 11.97 | 0.195 | -0.074 | 0.239 | 0.125 | 0.092844 | 12.11 | 39.1 | 7.357 | Questionable pressure sensor data; Used pressure offset of 0.044 to recalculate 'Stream_m_Avg' -> the offset of -.074 was measured at the new location of the probe, but we want depth at the original location , which is the metal pole in the stream (calculated 0.044 by subtracting 'Lvl_m_Avg' value at 7/29/12 17:30 from "Stream_m_Avg' at 7/29/12 17:15)
2012-08-20 10:00 | 6597 | 13.12 | 12.02 | 0.18 | -0.074 | 0.224 | 0.125 | 0.092973 | 12.16 | 39.03 | 7.353 | Questionable pressure sensor data; Used pressure offset of 0.044 to recalculate 'Stream_m_Avg' -> the offset of -.074 was measured at the new location of the probe, but we want depth at the original location , which is the metal pole in the stream (calculated 0.044 by subtracting 'Lvl_m_Avg' value at 7/29/12 17:30 from "Stream_m_Avg' at 7/29/12 17:15)
2012-08-20 10:15 | 6598 | 13.12 | 12.06 | 0.171 | -0.074 | 0.215 | 0.125 | 0.093144 | 12.2 | 39.03 | 7.345 | Questionable pressure sensor data; Used pressure offset of 0.044 to recalculate 'Stream_m_Avg' -> the offset of -.074 was measured at the new location of the probe, but we want depth at the original location , which is the metal pole in the stream (calculated 0.044 by subtracting 'Lvl_m_Avg' value at 7/29/12 17:30 from "Stream_m_Avg' at 7/29/12 17:15)
2012-08-20 10:30 | 6599 | 13.11 | 12.12 | 0.159 | -0.074 | 0.203 | 0.125 | 0.093357 | 12.26 | 39 | 7.341 | Questionable pressure sensor data; Used pressure offset of 0.044 to recalculate 'Stream_m_Avg' -> the offset of -.074 was measured at the new location of the probe, but we want depth at the original location , which is the metal pole in the stream (calculated 0.044 by subtracting 'Lvl_m_Avg' value at 7/29/12 17:30 from "Stream_m_Avg' at 7/29/12 17:15)
2012-08-20 10:45 | 6600 | 13.1 | 12.19 | 0.145 | -0.074 | 0.189 | 0.125 | 0.09345 | 12.34 | 39.03 | 7.338 | Questionable pressure sensor data; Used pressure offset of 0.044 to recalculate 'Stream_m_Avg' -> the offset of -.074 was measured at the new location of the probe, but we want depth at the original location , which is the metal pole in the stream (calculated 0.044 by subtracting 'Lvl_m_Avg' value at 7/29/12 17:30 from "Stream_m_Avg' at 7/29/12 17:15)
2012-08-20 11:00 | 6601 | 13.09 | 12.32 | 0.121 | -0.074 | 0.165 | 0.125 | 0.093712 | 12.47 | 38.9 | 7.334 | Questionable pressure sensor data; Used pressure offset of 0.044 to recalculate 'Stream_m_Avg' -> the offset of -.074 was measured at the new location of the probe, but we want depth at the original location , which is the metal pole in the stream (calculated 0.044 by subtracting 'Lvl_m_Avg' value at 7/29/12 17:30 from "Stream_m_Avg' at 7/29/12 17:15)
2012-08-20 11:15 | 6602 | 13.08 | 12.43 | 0.099 | -0.074 | 0.143 | 0.125 | 0.093961 | 12.58 | 38.86 | 7.315 | Questionable pressure sensor data; Used pressure offset of 0.044 to recalculate 'Stream_m_Avg' -> the offset of -.074 was measured at the new location of the probe, but we want depth at the original location , which is the metal pole in the stream (calculated 0.044 by subtracting 'Lvl_m_Avg' value at 7/29/12 17:30 from "Stream_m_Avg' at 7/29/12 17:15)
2012-08-20 11:30 | 6603 | 13.06 | 12.6 | 0.074 | -0.074 | 0.118 | 0.125 | 0.094349 | 12.75 | 38.59 | 7.292 | Questionable pressure sensor data; Used pressure offset of 0.044 to recalculate 'Stream_m_Avg' -> the offset of -.074 was measured at the new location of the probe, but we want depth at the original location , which is the metal pole in the stream (calculated 0.044 by subtracting 'Lvl_m_Avg' value at 7/29/12 17:30 from "Stream_m_Avg' at 7/29/12 17:15)
2012-08-20 11:45 | 6604 | 13.05 | 12.65 | 0.069 | -0.074 | 0.113 | 0.125 | 0.094472 | 12.8 | 38.45 | 7.247 | Questionable pressure sensor data; Used pressure offset of 0.044 to recalculate 'Stream_m_Avg' -> the offset of -.074 was measured at the new location of the probe, but we want depth at the original location , which is the metal pole in the stream (calculated 0.044 by subtracting 'Lvl_m_Avg' value at 7/29/12 17:30 from "Stream_m_Avg' at 7/29/12 17:15)
2012-08-20 12:00 | 6605 | 13.05 | 12.72 | 0.074 | -0.074 | 0.118 | 0.125 | 0.094579 | 12.87 | 38.38 | 7.231 | Questionable pressure sensor data; Used pressure offset of 0.044 to recalculate 'Stream_m_Avg' -> the offset of -.074 was measured at the new location of the probe, but we want depth at the original location , which is the metal pole in the stream (calculated 0.044 by subtracting 'Lvl_m_Avg' value at 7/29/12 17:30 from "Stream_m_Avg' at 7/29/12 17:15)
2012-08-20 12:15 | 6606 | 13.04 | 12.77 | 0.074 | -0.074 | 0.118 | 0.125 | 0.094743 | 12.92 | 38.34 | 7.221 | Questionable pressure sensor data; Used pressure offset of 0.044 to recalculate 'Stream_m_Avg' -> the offset of -.074 was measured at the new location of the probe, but we want depth at the original location , which is the metal pole in the stream (calculated 0.044 by subtracting 'Lvl_m_Avg' value at 7/29/12 17:30 from "Stream_m_Avg' at 7/29/12 17:15)
2012-08-20 12:30 | 6607 | 13.05 | 12.79 | 0.073 | -0.074 | 0.117 | 0.125 | 0.094798 | 12.95 | 38.34 | 7.213 | Questionable pressure sensor data; Used pressure offset of 0.044 to recalculate 'Stream_m_Avg' -> the offset of -.074 was measured at the new location of the probe, but we want depth at the original location , which is the metal pole in the stream (calculated 0.044 by subtracting 'Lvl_m_Avg' value at 7/29/12 17:30 from "Stream_m_Avg' at 7/29/12 17:15)
2012-08-20 12:45 | 6608 | 13.04 | 12.81 | 0.07 | -0.074 | 0.114 | 0.125 | 0.094909 | 12.96 | 38.31 | 7.211 | Questionable pressure sensor data; Used pressure offset of 0.044 to recalculate 'Stream_m_Avg' -> the offset of -.074 was measured at the new location of the probe, but we want depth at the original location , which is the metal pole in the stream (calculated 0.044 by subtracting 'Lvl_m_Avg' value at 7/29/12 17:30 from "Stream_m_Avg' at 7/29/12 17:15)
2012-08-20 13:00 | 6609 | 13.04 | 12.84 | 0.063 | -0.074 | 0.107 | 0.125 | 0.094869 | 12.99 | 38.34 | 7.214 | Questionable pressure sensor data; Used pressure offset of 0.044 to recalculate 'Stream_m_Avg' -> the offset of -.074 was measured at the new location of the probe, but we want depth at the original location , which is the metal pole in the stream (calculated 0.044 by subtracting 'Lvl_m_Avg' value at 7/29/12 17:30 from "Stream_m_Avg' at 7/29/12 17:15)
2012-08-20 13:15 | 6610 | 13.03 | 12.94 | 0.035 | -0.074 | 0.079 | 0.125 | 0.095038 | 13.09 | 38.31 | 7.215 | Questionable pressure sensor data; Used pressure offset of 0.044 to recalculate 'Stream_m_Avg' -> the offset of -.074 was measured at the new location of the probe, but we want depth at the original location , which is the metal pole in the stream (calculated 0.044 by subtracting 'Lvl_m_Avg' value at 7/29/12 17:30 from "Stream_m_Avg' at 7/29/12 17:15)
2012-08-20 13:30 | 6611 | 13 | 13.09 | -0.01 | -0.074 | 0.034 | 0.124 | 0.095034 | 13.24 | 38.17 | 7.195 | Questionable pressure sensor data; Used pressure offset of 0.044 to recalculate 'Stream_m_Avg' -> the offset of -.074 was measured at the new location of the probe, but we want depth at the original location , which is the metal pole in the stream (calculated 0.044 by subtracting 'Lvl_m_Avg' value at 7/29/12 17:30 from "Stream_m_Avg' at 7/29/12 17:15)
2012-08-20 13:45 | 6612 | 12.97 | 13.24 | -0.046 | -0.074 | -0.002 | 0.124 | 0.095189 | 13.4 | 38.03 | 7.171 | Questionable pressure sensor data; Used pressure offset of 0.044 to recalculate 'Stream_m_Avg' -> the offset of -.074 was measured at the new location of the probe, but we want depth at the original location , which is the metal pole in the stream (calculated 0.044 by subtracting 'Lvl_m_Avg' value at 7/29/12 17:30 from "Stream_m_Avg' at 7/29/12 17:15)
2012-08-20 14:00 | 6613 | 12.95 | 13.36 | -0.063 | -0.074 | -0.019 | 0.124 | 0.095628 | 13.52 | 37.9 | 7.145 | Questionable pressure sensor data; Used pressure offset of 0.044 to recalculate 'Stream_m_Avg' -> the offset of -.074 was measured at the new location of the probe, but we want depth at the original location , which is the metal pole in the stream (calculated 0.044 by subtracting 'Lvl_m_Avg' value at 7/29/12 17:30 from "Stream_m_Avg' at 7/29/12 17:15)
2012-08-20 14:15 | 6614 | 12.94 | 13.48 | -0.076 | -0.074 | -0.032 | 0.124 | 0.095882 | 13.64 | 37.79 | 7.119 | Questionable pressure sensor data; Used pressure offset of 0.044 to recalculate 'Stream_m_Avg' -> the offset of -.074 was measured at the new location of the probe, but we want depth at the original location , which is the metal pole in the stream (calculated 0.044 by subtracting 'Lvl_m_Avg' value at 7/29/12 17:30 from "Stream_m_Avg' at 7/29/12 17:15)
2012-08-20 14:30 | 6615 | 12.93 | 13.59 | -0.093 | -0.074 | -0.049 | 0.124 | 0.096112 | 13.76 | 37.66 | 7.1 | Questionable pressure sensor data; Used pressure offset of 0.044 to recalculate 'Stream_m_Avg' -> the offset of -.074 was measured at the new location of the probe, but we want depth at the original location , which is the metal pole in the stream (calculated 0.044 by subtracting 'Lvl_m_Avg' value at 7/29/12 17:30 from "Stream_m_Avg' at 7/29/12 17:15)
2012-08-20 14:45 | 6616 | 12.91 | 13.7 | -0.106 | -0.074 | -0.062 | 0.124 | 0.096374 | 13.86 | 37.58 | 7.081 | Questionable pressure sensor data; Used pressure offset of 0.044 to recalculate 'Stream_m_Avg' -> the offset of -.074 was measured at the new location of the probe, but we want depth at the original location , which is the metal pole in the stream (calculated 0.044 by subtracting 'Lvl_m_Avg' value at 7/29/12 17:30 from "Stream_m_Avg' at 7/29/12 17:15)
2012-08-20 15:00 | 6617 | 12.91 | 13.77 | -0.109 | -0.074 | -0.065 | 0.124 | 0.09657 | 13.95 | 37.52 | 7.065 | Questionable pressure sensor data; Used pressure offset of 0.044 to recalculate 'Stream_m_Avg' -> the offset of -.074 was measured at the new location of the probe, but we want depth at the original location , which is the metal pole in the stream (calculated 0.044 by subtracting 'Lvl_m_Avg' value at 7/29/12 17:30 from "Stream_m_Avg' at 7/29/12 17:15)
2012-08-20 15:15 | 6618 | 12.91 | 13.82 | -0.106 | -0.074 | -0.062 | 0.124 | 0.096757 | 14 | 37.45 | 7.051 | Questionable pressure sensor data; Used pressure offset of 0.044 to recalculate 'Stream_m_Avg' -> the offset of -.074 was measured at the new location of the probe, but we want depth at the original location , which is the metal pole in the stream (calculated 0.044 by subtracting 'Lvl_m_Avg' value at 7/29/12 17:30 from "Stream_m_Avg' at 7/29/12 17:15)
2012-08-20 15:30 | 6619 | 12.89 | 13.85 | -0.102 | -0.074 | -0.058 | 0.124 | 0.096847 | 14.02 | 37.41 | 7.042 | Questionable pressure sensor data; Used pressure offset of 0.044 to recalculate 'Stream_m_Avg' -> the offset of -.074 was measured at the new location of the probe, but we want depth at the original location , which is the metal pole in the stream (calculated 0.044 by subtracting 'Lvl_m_Avg' value at 7/29/12 17:30 from "Stream_m_Avg' at 7/29/12 17:15)
2012-08-20 15:45 | 6620 | 12.89 | 13.86 | -0.097 | -0.074 | -0.053 | 0.124 | 0.097024 | 14.03 | 37.35 | 7.036 | Questionable pressure sensor data; Used pressure offset of 0.044 to recalculate 'Stream_m_Avg' -> the offset of -.074 was measured at the new location of the probe, but we want depth at the original location , which is the metal pole in the stream (calculated 0.044 by subtracting 'Lvl_m_Avg' value at 7/29/12 17:30 from "Stream_m_Avg' at 7/29/12 17:15)
2012-08-20 16:00 | 6621 | 12.89 | 13.85 | -0.087 | -0.074 | -0.043 | 0.124 | 0.096939 | 14.03 | 37.31 | 7.028 | Questionable pressure sensor data; Used pressure offset of 0.044 to recalculate 'Stream_m_Avg' -> the offset of -.074 was measured at the new location of the probe, but we want depth at the original location , which is the metal pole in the stream (calculated 0.044 by subtracting 'Lvl_m_Avg' value at 7/29/12 17:30 from "Stream_m_Avg' at 7/29/12 17:15)
2012-08-20 16:15 | 6622 | 12.88 | 13.84 | -0.073 | -0.074 | -0.029 | 0.124 | 0.097075 | 14 | 37.28 | 7.021 | Questionable pressure sensor data; Used pressure offset of 0.044 to recalculate 'Stream_m_Avg' -> the offset of -.074 was measured at the new location of the probe, but we want depth at the original location , which is the metal pole in the stream (calculated 0.044 by subtracting 'Lvl_m_Avg' value at 7/29/12 17:30 from "Stream_m_Avg' at 7/29/12 17:15)
2012-08-20 16:30 | 6623 | 12.89 | 13.82 | -0.058 | -0.074 | -0.014 | 0.124 | 0.097008 | 14 | 37.28 | 7.018 | Questionable pressure sensor data; Used pressure offset of 0.044 to recalculate 'Stream_m_Avg' -> the offset of -.074 was measured at the new location of the probe, but we want depth at the original location , which is the metal pole in the stream (calculated 0.044 by subtracting 'Lvl_m_Avg' value at 7/29/12 17:30 from "Stream_m_Avg' at 7/29/12 17:15)
2012-08-20 16:45 | 6624 | 12.89 | 13.79 | -0.036 | -0.074 | 0.008 | 0.125 | 0.097048 | 13.96 | 37.28 | 7.015 | Questionable pressure sensor data; Used pressure offset of 0.044 to recalculate 'Stream_m_Avg' -> the offset of -.074 was measured at the new location of the probe, but we want depth at the original location , which is the metal pole in the stream (calculated 0.044 by subtracting 'Lvl_m_Avg' value at 7/29/12 17:30 from "Stream_m_Avg' at 7/29/12 17:15)
2012-08-20 17:00 | 6625 | 12.89 | 13.75 | -0.011 | -0.074 | 0.033 | 0.125 | 0.097185 | 13.91 | 37.28 | 7.016 | Questionable pressure sensor data; Used pressure offset of 0.044 to recalculate 'Stream_m_Avg' -> the offset of -.074 was measured at the new location of the probe, but we want depth at the original location , which is the metal pole in the stream (calculated 0.044 by subtracting 'Lvl_m_Avg' value at 7/29/12 17:30 from "Stream_m_Avg' at 7/29/12 17:15)
2012-08-20 17:15 | 6626 | 12.9 | 13.71 | 0.019 | -0.074 | 0.063 | 0.125 | 0.0971 | 13.88 | 37.31 | 7.021 | Questionable pressure sensor data; Used pressure offset of 0.044 to recalculate 'Stream_m_Avg' -> the offset of -.074 was measured at the new location of the probe, but we want depth at the original location , which is the metal pole in the stream (calculated 0.044 by subtracting 'Lvl_m_Avg' value at 7/29/12 17:30 from "Stream_m_Avg' at 7/29/12 17:15)
2012-08-20 17:30 | 6627 | 12.92 | 13.64 | 0.051 | -0.074 | 0.095 | 0.125 | 0.097104 | 13.81 | 37.31 | 7.022 | Questionable pressure sensor data; Used pressure offset of 0.044 to recalculate 'Stream_m_Avg' -> the offset of -.074 was measured at the new location of the probe, but we want depth at the original location , which is the metal pole in the stream (calculated 0.044 by subtracting 'Lvl_m_Avg' value at 7/29/12 17:30 from "Stream_m_Avg' at 7/29/12 17:15)
2012-08-20 17:45 | 6628 | 12.93 | 13.55 | 0.08 | -0.074 | 0.124 | 0.125 | 0.096929 | 13.71 | 37.32 | 7.024 | Questionable pressure sensor data; Used pressure offset of 0.044 to recalculate 'Stream_m_Avg' -> the offset of -.074 was measured at the new location of the probe, but we want depth at the original location , which is the metal pole in the stream (calculated 0.044 by subtracting 'Lvl_m_Avg' value at 7/29/12 17:30 from "Stream_m_Avg' at 7/29/12 17:15)
2012-08-20 18:00 | 6629 | 12.93 | 13.47 | 0.112 | -0.074 | 0.156 | 0.125 | 0.096755 | 13.62 | 37.39 | 7.034 | Questionable pressure sensor data; Used pressure offset of 0.044 to recalculate 'Stream_m_Avg' -> the offset of -.074 was measured at the new location of the probe, but we want depth at the original location , which is the metal pole in the stream (calculated 0.044 by subtracting 'Lvl_m_Avg' value at 7/29/12 17:30 from "Stream_m_Avg' at 7/29/12 17:15)
2012-08-20 18:15 | 6630 | 12.96 | 13.39 | 0.141 | -0.074 | 0.185 | 0.125 | 0.096675 | 13.55 | 37.42 | 7.042 | Questionable pressure sensor data; Used pressure offset of 0.044 to recalculate 'Stream_m_Avg' -> the offset of -.074 was measured at the new location of the probe, but we want depth at the original location , which is the metal pole in the stream (calculated 0.044 by subtracting 'Lvl_m_Avg' value at 7/29/12 17:30 from "Stream_m_Avg' at 7/29/12 17:15)
2012-08-20 18:30 | 6631 | 12.97 | 13.33 | 0.17 | -0.074 | 0.214 | 0.126 | 0.096605 | 13.47 | 37.46 | 7.047 | Questionable pressure sensor data; Used pressure offset of 0.044 to recalculate 'Stream_m_Avg' -> the offset of -.074 was measured at the new location of the probe, but we want depth at the original location , which is the metal pole in the stream (calculated 0.044 by subtracting 'Lvl_m_Avg' value at 7/29/12 17:30 from "Stream_m_Avg' at 7/29/12 17:15)
2012-08-20 18:45 | 6632 | 13.01 | 13.27 | 0.193 | -0.074 | 0.237 | 0.126 | 0.096546 | 13.42 | 37.5 | 7.055 | Questionable pressure sensor data; Used pressure offset of 0.044 to recalculate 'Stream_m_Avg' -> the offset of -.074 was measured at the new location of the probe, but we want depth at the original location , which is the metal pole in the stream (calculated 0.044 by subtracting 'Lvl_m_Avg' value at 7/29/12 17:30 from "Stream_m_Avg' at 7/29/12 17:15)
2012-08-20 19:00 | 6633 | 12.96 | 13.23 | 0.211 | -0.074 | 0.255 | 0.126 | 0.096494 | 13.37 | 37.53 | 7.063 | Questionable pressure sensor data; Used pressure offset of 0.044 to recalculate 'Stream_m_Avg' -> the offset of -.074 was measured at the new location of the probe, but we want depth at the original location , which is the metal pole in the stream (calculated 0.044 by subtracting 'Lvl_m_Avg' value at 7/29/12 17:30 from "Stream_m_Avg' at 7/29/12 17:15)
2012-08-20 19:15 | 6634 | 12.89 | 13.17 | 0.228 | -0.074 | 0.272 | 0.126 | 0.096469 | 13.32 | 37.57 | 7.068 | Questionable pressure sensor data; Used pressure offset of 0.044 to recalculate 'Stream_m_Avg' -> the offset of -.074 was measured at the new location of the probe, but we want depth at the original location , which is the metal pole in the stream (calculated 0.044 by subtracting 'Lvl_m_Avg' value at 7/29/12 17:30 from "Stream_m_Avg' at 7/29/12 17:15)
2012-08-20 19:30 | 6635 | 12.78 | 13.11 | 0.245 | -0.074 | 0.289 | 0.126 | 0.09643 | 13.25 | 37.61 | 7.075 | Questionable pressure sensor data; Used pressure offset of 0.044 to recalculate 'Stream_m_Avg' -> the offset of -.074 was measured at the new location of the probe, but we want depth at the original location , which is the metal pole in the stream (calculated 0.044 by subtracting 'Lvl_m_Avg' value at 7/29/12 17:30 from "Stream_m_Avg' at 7/29/12 17:15)
2012-08-20 19:45 | 6636 | 12.72 | 13.04 | 0.26 | -0.074 | 0.304 | 0.126 | 0.096424 | 13.18 | 37.64 | 7.079 | Questionable pressure sensor data; Used pressure offset of 0.044 to recalculate 'Stream_m_Avg' -> the offset of -.074 was measured at the new location of the probe, but we want depth at the original location , which is the metal pole in the stream (calculated 0.044 by subtracting 'Lvl_m_Avg' value at 7/29/12 17:30 from "Stream_m_Avg' at 7/29/12 17:15)
2012-08-20 20:00 | 6637 | 12.69 | 12.97 | 0.275 | -0.074 | 0.319 | 0.126 | 0.096285 | 13.12 | 37.71 | 7.091 | Questionable pressure sensor data; Used pressure offset of 0.044 to recalculate 'Stream_m_Avg' -> the offset of -.074 was measured at the new location of the probe, but we want depth at the original location , which is the metal pole in the stream (calculated 0.044 by subtracting 'Lvl_m_Avg' value at 7/29/12 17:30 from "Stream_m_Avg' at 7/29/12 17:15)
2012-08-20 20:15 | 6638 | 12.67 | 12.91 | 0.285 | -0.074 | 0.329 | 0.126 | 0.096074 | 13.05 | 37.71 | 7.097 | Questionable pressure sensor data; Used pressure offset of 0.044 to recalculate 'Stream_m_Avg' -> the offset of -.074 was measured at the new location of the probe, but we want depth at the original location , which is the metal pole in the stream (calculated 0.044 by subtracting 'Lvl_m_Avg' value at 7/29/12 17:30 from "Stream_m_Avg' at 7/29/12 17:15)
2012-08-20 20:30 | 6639 | 12.67 | 12.85 | 0.295 | -0.074 | 0.339 | 0.126 | 0.09594 | 12.99 | 37.78 | 7.105 | Questionable pressure sensor data; Used pressure offset of 0.044 to recalculate 'Stream_m_Avg' -> the offset of -.074 was measured at the new location of the probe, but we want depth at the original location , which is the metal pole in the stream (calculated 0.044 by subtracting 'Lvl_m_Avg' value at 7/29/12 17:30 from "Stream_m_Avg' at 7/29/12 17:15)
2012-08-20 20:45 | 6640 | 12.64 | 12.79 | 0.305 | -0.074 | 0.349 | 0.126 | 0.095917 | 12.93 | 37.85 | 7.117 | Questionable pressure sensor data; Used pressure offset of 0.044 to recalculate 'Stream_m_Avg' -> the offset of -.074 was measured at the new location of the probe, but we want depth at the original location , which is the metal pole in the stream (calculated 0.044 by subtracting 'Lvl_m_Avg' value at 7/29/12 17:30 from "Stream_m_Avg' at 7/29/12 17:15)
2012-08-20 21:00 | 6641 | 12.63 | 12.73 | 0.313 | -0.074 | 0.357 | 0.126 | 0.095805 | 12.87 | 37.85 | 7.124 | Questionable pressure sensor data; Used pressure offset of 0.044 to recalculate 'Stream_m_Avg' -> the offset of -.074 was measured at the new location of the probe, but we want depth at the original location , which is the metal pole in the stream (calculated 0.044 by subtracting 'Lvl_m_Avg' value at 7/29/12 17:30 from "Stream_m_Avg' at 7/29/12 17:15)
2012-08-20 21:15 | 6642 | 12.62 | 12.69 | 0.314 | -0.074 | 0.358 | 0.126 | 0.095558 | 12.83 | 37.88 | 7.129 | Questionable pressure sensor data; Used pressure offset of 0.044 to recalculate 'Stream_m_Avg' -> the offset of -.074 was measured at the new location of the probe, but we want depth at the original location , which is the metal pole in the stream (calculated 0.044 by subtracting 'Lvl_m_Avg' value at 7/29/12 17:30 from "Stream_m_Avg' at 7/29/12 17:15)
2012-08-20 21:30 | 6643 | 12.62 | 12.66 | 0.304 | -0.074 | 0.348 | 0.127 | 0.095778 | 12.8 | 37.88 | 7.136 | Questionable pressure sensor data; Used pressure offset of 0.044 to recalculate 'Stream_m_Avg' -> the offset of -.074 was measured at the new location of the probe, but we want depth at the original location , which is the metal pole in the stream (calculated 0.044 by subtracting 'Lvl_m_Avg' value at 7/29/12 17:30 from "Stream_m_Avg' at 7/29/12 17:15)
2012-08-20 21:45 | 6644 | 12.61 | 12.62 | 0.301 | -0.074 | 0.345 | 0.127 | 0.095707 | 12.76 | 37.99 | 7.147 | Questionable pressure sensor data; Used pressure offset of 0.044 to recalculate 'Stream_m_Avg' -> the offset of -.074 was measured at the new location of the probe, but we want depth at the original location , which is the metal pole in the stream (calculated 0.044 by subtracting 'Lvl_m_Avg' value at 7/29/12 17:30 from "Stream_m_Avg' at 7/29/12 17:15)
2012-08-20 22:00 | 6645 | 12.61 | 12.58 | 0.303 | -0.074 | 0.347 | 0.127 | 0.095754 | 12.72 | 38.02 | 7.152 | Questionable pressure sensor data; Used pressure offset of 0.044 to recalculate 'Stream_m_Avg' -> the offset of -.074 was measured at the new location of the probe, but we want depth at the original location , which is the metal pole in the stream (calculated 0.044 by subtracting 'Lvl_m_Avg' value at 7/29/12 17:30 from "Stream_m_Avg' at 7/29/12 17:15)
2012-08-20 22:15 | 6646 | 12.6 | 12.55 | 0.306 | -0.074 | 0.35 | 0.127 | 0.09563 | 12.69 | 38.02 | 7.156 | Questionable pressure sensor data; Used pressure offset of 0.044 to recalculate 'Stream_m_Avg' -> the offset of -.074 was measured at the new location of the probe, but we want depth at the original location , which is the metal pole in the stream (calculated 0.044 by subtracting 'Lvl_m_Avg' value at 7/29/12 17:30 from "Stream_m_Avg' at 7/29/12 17:15)
2012-08-20 22:30 | 6647 | 12.6 | 12.53 | 0.297 | -0.074 | 0.341 | 0.127 | 0.095735 | 12.67 | 38.05 | 7.161 | Questionable pressure sensor data; Used pressure offset of 0.044 to recalculate 'Stream_m_Avg' -> the offset of -.074 was measured at the new location of the probe, but we want depth at the original location , which is the metal pole in the stream (calculated 0.044 by subtracting 'Lvl_m_Avg' value at 7/29/12 17:30 from "Stream_m_Avg' at 7/29/12 17:15)
2012-08-20 22:45 | 6648 | 12.59 | 12.5 | 0.285 | -0.074 | 0.329 | 0.127 | 0.095672 | 12.64 | 38.09 | 7.162 | Questionable pressure sensor data; Used pressure offset of 0.044 to recalculate 'Stream_m_Avg' -> the offset of -.074 was measured at the new location of the probe, but we want depth at the original location , which is the metal pole in the stream (calculated 0.044 by subtracting 'Lvl_m_Avg' value at 7/29/12 17:30 from "Stream_m_Avg' at 7/29/12 17:15)
2012-08-20 23:00 | 6649 | 12.59 | 12.47 | 0.281 | -0.074 | 0.325 | 0.127 | 0.095735 | 12.61 | 38.12 | 7.172 | Questionable pressure sensor data; Used pressure offset of 0.044 to recalculate 'Stream_m_Avg' -> the offset of -.074 was measured at the new location of the probe, but we want depth at the original location , which is the metal pole in the stream (calculated 0.044 by subtracting 'Lvl_m_Avg' value at 7/29/12 17:30 from "Stream_m_Avg' at 7/29/12 17:15)
2012-08-20 23:15 | 6650 | 12.59 | 12.42 | 0.28 | -0.074 | 0.324 | 0.127 | 0.095609 | 12.56 | 38.12 | 7.175 | Questionable pressure sensor data; Used pressure offset of 0.044 to recalculate 'Stream_m_Avg' -> the offset of -.074 was measured at the new location of the probe, but we want depth at the original location , which is the metal pole in the stream (calculated 0.044 by subtracting 'Lvl_m_Avg' value at 7/29/12 17:30 from "Stream_m_Avg' at 7/29/12 17:15)
2012-08-20 23:30 | 6651 | 12.58 | 12.36 | 0.286 | -0.074 | 0.33 | 0.127 | 0.095367 | 12.49 | 38.19 | 7.183 | Questionable pressure sensor data; Used pressure offset of 0.044 to recalculate 'Stream_m_Avg' -> the offset of -.074 was measured at the new location of the probe, but we want depth at the original location , which is the metal pole in the stream (calculated 0.044 by subtracting 'Lvl_m_Avg' value at 7/29/12 17:30 from "Stream_m_Avg' at 7/29/12 17:15)
2012-08-20 23:45 | 6652 | 12.58 | 12.29 | 0.296 | -0.074 | 0.34 | 0.127 | 0.095332 | 12.43 | 38.22 | 7.194 | Questionable pressure sensor data; Used pressure offset of 0.044 to recalculate 'Stream_m_Avg' -> the offset of -.074 was measured at the new location of the probe, but we want depth at the original location , which is the metal pole in the stream (calculated 0.044 by subtracting 'Lvl_m_Avg' value at 7/29/12 17:30 from "Stream_m_Avg' at 7/29/12 17:15)
2012-08-21 | 6653 | 12.56 | 12.23 | 0.307 | -0.074 | 0.351 | 0.127 | 0.095191 | 12.37 | 38.32 | 7.206 | Questionable pressure sensor data; Used pressure offset of 0.044 to recalculate 'Stream_m_Avg' -> the offset of -.074 was measured at the new location of the probe, but we want depth at the original location , which is the metal pole in the stream (calculated 0.044 by subtracting 'Lvl_m_Avg' value at 7/29/12 17:30 from "Stream_m_Avg' at 7/29/12 17:15)
2012-08-21 00:15 | 6654 | 12.56 | 12.17 | 0.317 | -0.074 | 0.361 | 0.127 | 0.095118 | 12.31 | 38.32 | 7.212 | Questionable pressure sensor data; Used pressure offset of 0.044 to recalculate 'Stream_m_Avg' -> the offset of -.074 was measured at the new location of the probe, but we want depth at the original location , which is the metal pole in the stream (calculated 0.044 by subtracting 'Lvl_m_Avg' value at 7/29/12 17:30 from "Stream_m_Avg' at 7/29/12 17:15)
2012-08-21 00:30 | 6655 | 12.56 | 12.11 | 0.326 | -0.074 | 0.37 | 0.128 | 0.094966 | 12.24 | 38.42 | 7.225 | Questionable pressure sensor data; Used pressure offset of 0.044 to recalculate 'Stream_m_Avg' -> the offset of -.074 was measured at the new location of the probe, but we want depth at the original location , which is the metal pole in the stream (calculated 0.044 by subtracting 'Lvl_m_Avg' value at 7/29/12 17:30 from "Stream_m_Avg' at 7/29/12 17:15)
2012-08-21 00:45 | 6656 | 12.56 | 12.05 | 0.325 | -0.074 | 0.369 | 0.128 | 0.094831 | 12.18 | 38.46 | 7.235 | Questionable pressure sensor data; Used pressure offset of 0.044 to recalculate 'Stream_m_Avg' -> the offset of -.074 was measured at the new location of the probe, but we want depth at the original location , which is the metal pole in the stream (calculated 0.044 by subtracting 'Lvl_m_Avg' value at 7/29/12 17:30 from "Stream_m_Avg' at 7/29/12 17:15)
2012-08-21 01:00 | 6657 | 12.55 | 12 | 0.332 | -0.074 | 0.376 | 0.127 | 0.094522 | 12.14 | 38.49 | 7.242 | Questionable pressure sensor data; Used pressure offset of 0.044 to recalculate 'Stream_m_Avg' -> the offset of -.074 was measured at the new location of the probe, but we want depth at the original location , which is the metal pole in the stream (calculated 0.044 by subtracting 'Lvl_m_Avg' value at 7/29/12 17:30 from "Stream_m_Avg' at 7/29/12 17:15)
2012-08-21 01:15 | 6658 | 12.54 | 11.95 | 0.334 | -0.074 | 0.378 | 0.127 | 0.094413 | 12.09 | 38.53 | 7.25 | Questionable pressure sensor data; Used pressure offset of 0.044 to recalculate 'Stream_m_Avg' -> the offset of -.074 was measured at the new location of the probe, but we want depth at the original location , which is the metal pole in the stream (calculated 0.044 by subtracting 'Lvl_m_Avg' value at 7/29/12 17:30 from "Stream_m_Avg' at 7/29/12 17:15)
2012-08-21 01:30 | 6659 | 12.54 | 11.9 | 0.339 | -0.074 | 0.383 | 0.127 | 0.094315 | 12.03 | 38.56 | 7.253 | Questionable pressure sensor data; Used pressure offset of 0.044 to recalculate 'Stream_m_Avg' -> the offset of -.074 was measured at the new location of the probe, but we want depth at the original location , which is the metal pole in the stream (calculated 0.044 by subtracting 'Lvl_m_Avg' value at 7/29/12 17:30 from "Stream_m_Avg' at 7/29/12 17:15)
2012-08-21 01:45 | 6660 | 12.53 | 11.85 | 0.349 | -0.074 | 0.393 | 0.127 | 0.094093 | 11.98 | 38.6 | 7.262 | Questionable pressure sensor data; Used pressure offset of 0.044 to recalculate 'Stream_m_Avg' -> the offset of -.074 was measured at the new location of the probe, but we want depth at the original location , which is the metal pole in the stream (calculated 0.044 by subtracting 'Lvl_m_Avg' value at 7/29/12 17:30 from "Stream_m_Avg' at 7/29/12 17:15)
2012-08-21 02:00 | 6661 | 12.52 | 11.8 | 0.356 | -0.074 | 0.4 | 0.127 | 0.094075 | 11.93 | 38.67 | 7.272 | Questionable pressure sensor data; Used pressure offset of 0.044 to recalculate 'Stream_m_Avg' -> the offset of -.074 was measured at the new location of the probe, but we want depth at the original location , which is the metal pole in the stream (calculated 0.044 by subtracting 'Lvl_m_Avg' value at 7/29/12 17:30 from "Stream_m_Avg' at 7/29/12 17:15)
2012-08-21 02:15 | 6662 | 12.52 | 11.75 | 0.358 | -0.074 | 0.402 | 0.128 | 0.094086 | 11.89 | 38.71 | 7.28 | Questionable pressure sensor data; Used pressure offset of 0.044 to recalculate 'Stream_m_Avg' -> the offset of -.074 was measured at the new location of the probe, but we want depth at the original location , which is the metal pole in the stream (calculated 0.044 by subtracting 'Lvl_m_Avg' value at 7/29/12 17:30 from "Stream_m_Avg' at 7/29/12 17:15)
2012-08-21 02:30 | 6663 | 12.51 | 11.71 | 0.361 | -0.074 | 0.405 | 0.128 | 0.094277 | 11.84 | 38.74 | 7.288 | Questionable pressure sensor data; Used pressure offset of 0.044 to recalculate 'Stream_m_Avg' -> the offset of -.074 was measured at the new location of the probe, but we want depth at the original location , which is the metal pole in the stream (calculated 0.044 by subtracting 'Lvl_m_Avg' value at 7/29/12 17:30 from "Stream_m_Avg' at 7/29/12 17:15)
2012-08-21 02:45 | 6664 | 12.5 | 11.66 | 0.367 | -0.074 | 0.411 | 0.128 | 0.094364 | 11.8 | 38.81 | 7.297 | Questionable pressure sensor data; Used pressure offset of 0.044 to recalculate 'Stream_m_Avg' -> the offset of -.074 was measured at the new location of the probe, but we want depth at the original location , which is the metal pole in the stream (calculated 0.044 by subtracting 'Lvl_m_Avg' value at 7/29/12 17:30 from "Stream_m_Avg' at 7/29/12 17:15)
2012-08-21 03:00 | 6665 | 12.5 | 11.62 | 0.372 | -0.074 | 0.416 | 0.128 | 0.094213 | 11.74 | 38.81 | 7.302 | Questionable pressure sensor data; Used pressure offset of 0.044 to recalculate 'Stream_m_Avg' -> the offset of -.074 was measured at the new location of the probe, but we want depth at the original location , which is the metal pole in the stream (calculated 0.044 by subtracting 'Lvl_m_Avg' value at 7/29/12 17:30 from "Stream_m_Avg' at 7/29/12 17:15)
2012-08-21 03:15 | 6666 | 12.49 | 11.57 | 0.377 | -0.074 | 0.421 | 0.128 | 0.094079 | 11.7 | 38.88 | 7.311 | Questionable pressure sensor data; Used pressure offset of 0.044 to recalculate 'Stream_m_Avg' -> the offset of -.074 was measured at the new location of the probe, but we want depth at the original location , which is the metal pole in the stream (calculated 0.044 by subtracting 'Lvl_m_Avg' value at 7/29/12 17:30 from "Stream_m_Avg' at 7/29/12 17:15)
2012-08-21 03:30 | 6667 | 12.48 | 11.52 | 0.381 | -0.074 | 0.425 | 0.128 | 0.093939 | 11.65 | 38.95 | 7.319 | Questionable pressure sensor data; Used pressure offset of 0.044 to recalculate 'Stream_m_Avg' -> the offset of -.074 was measured at the new location of the probe, but we want depth at the original location , which is the metal pole in the stream (calculated 0.044 by subtracting 'Lvl_m_Avg' value at 7/29/12 17:30 from "Stream_m_Avg' at 7/29/12 17:15)
2012-08-21 03:45 | 6668 | 12.48 | 11.48 | 0.386 | -0.074 | 0.43 | 0.128 | 0.093794 | 11.61 | 38.98 | 7.335 | Questionable pressure sensor data; Used pressure offset of 0.044 to recalculate 'Stream_m_Avg' -> the offset of -.074 was measured at the new location of the probe, but we want depth at the original location , which is the metal pole in the stream (calculated 0.044 by subtracting 'Lvl_m_Avg' value at 7/29/12 17:30 from "Stream_m_Avg' at 7/29/12 17:15)
2012-08-21 04:00 | 6669 | 12.47 | 11.44 | 0.389 | -0.074 | 0.433 | 0.128 | 0.093679 | 11.57 | 39.02 | 7.342 | Questionable pressure sensor data; Used pressure offset of 0.044 to recalculate 'Stream_m_Avg' -> the offset of -.074 was measured at the new location of the probe, but we want depth at the original location , which is the metal pole in the stream (calculated 0.044 by subtracting 'Lvl_m_Avg' value at 7/29/12 17:30 from "Stream_m_Avg' at 7/29/12 17:15)
2012-08-21 04:15 | 6670 | 12.46 | 11.4 | 0.389 | -0.074 | 0.433 | 0.128 | 0.093508 | 11.53 | 39.08 | 7.353 | Questionable pressure sensor data; Used pressure offset of 0.044 to recalculate 'Stream_m_Avg' -> the offset of -.074 was measured at the new location of the probe, but we want depth at the original location , which is the metal pole in the stream (calculated 0.044 by subtracting 'Lvl_m_Avg' value at 7/29/12 17:30 from "Stream_m_Avg' at 7/29/12 17:15)
2012-08-21 04:30 | 6671 | 12.44 | 11.35 | 0.392 | -0.074 | 0.436 | 0.128 | 0.093196 | 11.48 | 39.12 | 7.356 | Questionable pressure sensor data; Used pressure offset of 0.044 to recalculate 'Stream_m_Avg' -> the offset of -.074 was measured at the new location of the probe, but we want depth at the original location , which is the metal pole in the stream (calculated 0.044 by subtracting 'Lvl_m_Avg' value at 7/29/12 17:30 from "Stream_m_Avg' at 7/29/12 17:15)
2012-08-21 04:45 | 6672 | 12.44 | 11.31 | 0.396 | -0.074 | 0.44 | 0.128 | 0.092988 | 11.44 | 39.15 | 7.367 | Questionable pressure sensor data; Used pressure offset of 0.044 to recalculate 'Stream_m_Avg' -> the offset of -.074 was measured at the new location of the probe, but we want depth at the original location , which is the metal pole in the stream (calculated 0.044 by subtracting 'Lvl_m_Avg' value at 7/29/12 17:30 from "Stream_m_Avg' at 7/29/12 17:15)
2012-08-21 05:00 | 6673 | 12.44 | 11.27 | 0.396 | -0.074 | 0.44 | 0.128 | 0.09283 | 11.4 | 39.15 | 7.369 | Questionable pressure sensor data; Used pressure offset of 0.044 to recalculate 'Stream_m_Avg' -> the offset of -.074 was measured at the new location of the probe, but we want depth at the original location , which is the metal pole in the stream (calculated 0.044 by subtracting 'Lvl_m_Avg' value at 7/29/12 17:30 from "Stream_m_Avg' at 7/29/12 17:15)
2012-08-21 05:15 | 6674 | 12.44 | 11.23 | 0.398 | -0.074 | 0.442 | 0.128 | 0.092901 | 11.36 | 39.22 | 7.379 | Questionable pressure sensor data; Used pressure offset of 0.044 to recalculate 'Stream_m_Avg' -> the offset of -.074 was measured at the new location of the probe, but we want depth at the original location , which is the metal pole in the stream (calculated 0.044 by subtracting 'Lvl_m_Avg' value at 7/29/12 17:30 from "Stream_m_Avg' at 7/29/12 17:15)
2012-08-21 05:30 | 6675 | 12.43 | 11.2 | 0.4 | -0.074 | 0.444 | 0.128 | 0.092851 | 11.33 | 39.26 | 7.384 | Questionable pressure sensor data; Used pressure offset of 0.044 to recalculate 'Stream_m_Avg' -> the offset of -.074 was measured at the new location of the probe, but we want depth at the original location , which is the metal pole in the stream (calculated 0.044 by subtracting 'Lvl_m_Avg' value at 7/29/12 17:30 from "Stream_m_Avg' at 7/29/12 17:15)
2012-08-21 05:45 | 6676 | 12.43 | 11.16 | 0.401 | -0.074 | 0.445 | 0.128 | 0.092731 | 11.29 | 39.29 | 7.393 | Questionable pressure sensor data; Used pressure offset of 0.044 to recalculate 'Stream_m_Avg' -> the offset of -.074 was measured at the new location of the probe, but we want depth at the original location , which is the metal pole in the stream (calculated 0.044 by subtracting 'Lvl_m_Avg' value at 7/29/12 17:30 from "Stream_m_Avg' at 7/29/12 17:15)
2012-08-21 06:00 | 6677 | 12.42 | 11.12 | 0.404 | -0.074 | 0.448 | 0.127 | 0.092433 | 11.25 | 39.36 | 7.402 | Questionable pressure sensor data; Used pressure offset of 0.044 to recalculate 'Stream_m_Avg' -> the offset of -.074 was measured at the new location of the probe, but we want depth at the original location , which is the metal pole in the stream (calculated 0.044 by subtracting 'Lvl_m_Avg' value at 7/29/12 17:30 from "Stream_m_Avg' at 7/29/12 17:15)
2012-08-21 06:15 | 6678 | 12.44 | 11.08 | 0.404 | -0.074 | 0.448 | 0.127 | 0.092286 | 11.21 | 39.36 | 7.409 | Questionable pressure sensor data; Used pressure offset of 0.044 to recalculate 'Stream_m_Avg' -> the offset of -.074 was measured at the new location of the probe, but we want depth at the original location , which is the metal pole in the stream (calculated 0.044 by subtracting 'Lvl_m_Avg' value at 7/29/12 17:30 from "Stream_m_Avg' at 7/29/12 17:15)
2012-08-21 06:30 | 6679 | 12.44 | 11.06 | 0.401 | -0.074 | 0.445 | 0.128 | 0.092307 | 11.19 | 39.36 | 7.41 | Questionable pressure sensor data; Used pressure offset of 0.044 to recalculate 'Stream_m_Avg' -> the offset of -.074 was measured at the new location of the probe, but we want depth at the original location , which is the metal pole in the stream (calculated 0.044 by subtracting 'Lvl_m_Avg' value at 7/29/12 17:30 from "Stream_m_Avg' at 7/29/12 17:15)
2012-08-21 06:45 | 6680 | 12.49 | 11.04 | 0.398 | -0.074 | 0.442 | 0.128 | 0.092246 | 11.17 | 39.36 | 7.412 | Questionable pressure sensor data; Used pressure offset of 0.044 to recalculate 'Stream_m_Avg' -> the offset of -.074 was measured at the new location of the probe, but we want depth at the original location , which is the metal pole in the stream (calculated 0.044 by subtracting 'Lvl_m_Avg' value at 7/29/12 17:30 from "Stream_m_Avg' at 7/29/12 17:15)
2012-08-21 07:00 | 6681 | 12.56 | 11.03 | 0.394 | -0.074 | 0.438 | 0.127 | 0.092147 | 11.16 | 39.43 | 7.416 | Questionable pressure sensor data; Used pressure offset of 0.044 to recalculate 'Stream_m_Avg' -> the offset of -.074 was measured at the new location of the probe, but we want depth at the original location , which is the metal pole in the stream (calculated 0.044 by subtracting 'Lvl_m_Avg' value at 7/29/12 17:30 from "Stream_m_Avg' at 7/29/12 17:15)
2012-08-21 07:15 | 6682 | 12.68 | 11.02 | 0.387 | -0.074 | 0.431 | 0.127 | 0.091793 | 11.15 | 39.43 | 7.419 | Questionable pressure sensor data; Used pressure offset of 0.044 to recalculate 'Stream_m_Avg' -> the offset of -.074 was measured at the new location of the probe, but we want depth at the original location , which is the metal pole in the stream (calculated 0.044 by subtracting 'Lvl_m_Avg' value at 7/29/12 17:30 from "Stream_m_Avg' at 7/29/12 17:15)
2012-08-21 07:30 | 6683 | 12.79 | 11.02 | 0.38 | -0.074 | 0.424 | 0.127 | 0.091536 | 11.15 | 39.56 | 7.427 | Questionable pressure sensor data; Used pressure offset of 0.044 to recalculate 'Stream_m_Avg' -> the offset of -.074 was measured at the new location of the probe, but we want depth at the original location , which is the metal pole in the stream (calculated 0.044 by subtracting 'Lvl_m_Avg' value at 7/29/12 17:30 from "Stream_m_Avg' at 7/29/12 17:15)
2012-08-21 07:45 | 6684 | 12.98 | 11.03 | 0.37 | -0.074 | 0.414 | 0.127 | 0.091546 | 11.16 | 39.56 | 7.446 | Questionable pressure sensor data; Used pressure offset of 0.044 to recalculate 'Stream_m_Avg' -> the offset of -.074 was measured at the new location of the probe, but we want depth at the original location , which is the metal pole in the stream (calculated 0.044 by subtracting 'Lvl_m_Avg' value at 7/29/12 17:30 from "Stream_m_Avg' at 7/29/12 17:15)
2012-08-21 08:00 | 6685 | 13.25 | 11.05 | 0.354 | -0.074 | 0.398 | 0.126 | 0.091531 | 11.18 | 39.53 | 7.445 | Questionable pressure sensor data; Used pressure offset of 0.044 to recalculate 'Stream_m_Avg' -> the offset of -.074 was measured at the new location of the probe, but we want depth at the original location , which is the metal pole in the stream (calculated 0.044 by subtracting 'Lvl_m_Avg' value at 7/29/12 17:30 from "Stream_m_Avg' at 7/29/12 17:15)
2012-08-21 08:15 | 6686 | 13.3 | 11.07 | 0.336 | -0.074 | 0.38 | 0.126 | 0.091506 | 11.21 | 39.56 | 7.445 | Questionable pressure sensor data; Used pressure offset of 0.044 to recalculate 'Stream_m_Avg' -> the offset of -.074 was measured at the new location of the probe, but we want depth at the original location , which is the metal pole in the stream (calculated 0.044 by subtracting 'Lvl_m_Avg' value at 7/29/12 17:30 from "Stream_m_Avg' at 7/29/12 17:15)
2012-08-21 08:30 | 6687 | 13.27 | 11.11 | 0.314 | -0.074 | 0.358 | 0.126 | 0.091484 | 11.24 | 39.52 | 7.444 | Questionable pressure sensor data; Used pressure offset of 0.044 to recalculate 'Stream_m_Avg' -> the offset of -.074 was measured at the new location of the probe, but we want depth at the original location , which is the metal pole in the stream (calculated 0.044 by subtracting 'Lvl_m_Avg' value at 7/29/12 17:30 from "Stream_m_Avg' at 7/29/12 17:15)
2012-08-21 08:45 | 6688 | 13.24 | 11.15 | 0.294 | -0.074 | 0.338 | 0.126 | 0.091362 | 11.28 | 39.52 | 7.439 | Questionable pressure sensor data; Used pressure offset of 0.044 to recalculate 'Stream_m_Avg' -> the offset of -.074 was measured at the new location of the probe, but we want depth at the original location , which is the metal pole in the stream (calculated 0.044 by subtracting 'Lvl_m_Avg' value at 7/29/12 17:30 from "Stream_m_Avg' at 7/29/12 17:15)
2012-08-21 09:00 | 6689 | 13.23 | 11.21 | 0.276 | -0.074 | 0.32 | 0.126 | 0.091558 | 11.34 | 39.49 | 7.434 | Questionable pressure sensor data; Used pressure offset of 0.044 to recalculate 'Stream_m_Avg' -> the offset of -.074 was measured at the new location of the probe, but we want depth at the original location , which is the metal pole in the stream (calculated 0.044 by subtracting 'Lvl_m_Avg' value at 7/29/12 17:30 from "Stream_m_Avg' at 7/29/12 17:15)
2012-08-21 09:15 | 6690 | 13.23 | 11.26 | 0.259 | -0.074 | 0.303 | 0.126 | 0.091543 | 11.39 | 39.48 | 7.431 | Questionable pressure sensor data; Used pressure offset of 0.044 to recalculate 'Stream_m_Avg' -> the offset of -.074 was measured at the new location of the probe, but we want depth at the original location , which is the metal pole in the stream (calculated 0.044 by subtracting 'Lvl_m_Avg' value at 7/29/12 17:30 from "Stream_m_Avg' at 7/29/12 17:15)
2012-08-21 09:30 | 6691 | 13.21 | 11.31 | 0.243 | -0.074 | 0.287 | 0.126 | 0.091529 | 11.44 | 39.38 | 7.426 | Questionable pressure sensor data; Used pressure offset of 0.044 to recalculate 'Stream_m_Avg' -> the offset of -.074 was measured at the new location of the probe, but we want depth at the original location , which is the metal pole in the stream (calculated 0.044 by subtracting 'Lvl_m_Avg' value at 7/29/12 17:30 from "Stream_m_Avg' at 7/29/12 17:15)
2012-08-21 09:45 | 6692 | 13.2 | 11.36 | 0.227 | -0.074 | 0.271 | 0.125 | 0.091485 | 11.49 | 39.28 | 7.401 | Questionable pressure sensor data; Used pressure offset of 0.044 to recalculate 'Stream_m_Avg' -> the offset of -.074 was measured at the new location of the probe, but we want depth at the original location , which is the metal pole in the stream (calculated 0.044 by subtracting 'Lvl_m_Avg' value at 7/29/12 17:30 from "Stream_m_Avg' at 7/29/12 17:15)
2012-08-21 10:00 | 6693 | 13.19 | 11.42 | 0.208 | -0.074 | 0.252 | 0.125 | 0.091641 | 11.55 | 39.21 | 7.396 | Questionable pressure sensor data; Used pressure offset of 0.044 to recalculate 'Stream_m_Avg' -> the offset of -.074 was measured at the new location of the probe, but we want depth at the original location , which is the metal pole in the stream (calculated 0.044 by subtracting 'Lvl_m_Avg' value at 7/29/12 17:30 from "Stream_m_Avg' at 7/29/12 17:15)
2012-08-21 10:15 | 6694 | 13.17 | 11.5 | 0.189 | -0.074 | 0.233 | 0.126 | 0.092102 | 11.62 | 39.24 | 7.383 | Questionable pressure sensor data; Used pressure offset of 0.044 to recalculate 'Stream_m_Avg' -> the offset of -.074 was measured at the new location of the probe, but we want depth at the original location , which is the metal pole in the stream (calculated 0.044 by subtracting 'Lvl_m_Avg' value at 7/29/12 17:30 from "Stream_m_Avg' at 7/29/12 17:15)
2012-08-21 10:30 | 6695 | 13.15 | 11.6 | 0.165 | -0.074 | 0.209 | 0.126 | 0.092285 | 11.73 | 39.2 | 7.381 | Questionable pressure sensor data; Used pressure offset of 0.044 to recalculate 'Stream_m_Avg' -> the offset of -.074 was measured at the new location of the probe, but we want depth at the original location , which is the metal pole in the stream (calculated 0.044 by subtracting 'Lvl_m_Avg' value at 7/29/12 17:30 from "Stream_m_Avg' at 7/29/12 17:15)
2012-08-21 10:45 | 6696 | 13.14 | 11.74 | 0.134 | -0.074 | 0.178 | 0.126 | 0.09256 | 11.87 | 39.06 | 7.362 | Questionable pressure sensor data; Used pressure offset of 0.044 to recalculate 'Stream_m_Avg' -> the offset of -.074 was measured at the new location of the probe, but we want depth at the original location , which is the metal pole in the stream (calculated 0.044 by subtracting 'Lvl_m_Avg' value at 7/29/12 17:30 from "Stream_m_Avg' at 7/29/12 17:15)
2012-08-21 11:00 | 6697 | 13.12 | 11.83 | 0.119 | -0.074 | 0.163 | 0.125 | 0.092786 | 11.98 | 38.9 | 7.334 | Questionable pressure sensor data; Used pressure offset of 0.044 to recalculate 'Stream_m_Avg' -> the offset of -.074 was measured at the new location of the probe, but we want depth at the original location , which is the metal pole in the stream (calculated 0.044 by subtracting 'Lvl_m_Avg' value at 7/29/12 17:30 from "Stream_m_Avg' at 7/29/12 17:15)
2012-08-21 11:15 | 6698 | 13.11 | 11.91 | 0.112 | -0.074 | 0.156 | 0.125 | 0.092954 | 12.05 | 38.79 | 7.31 | Questionable pressure sensor data; Used pressure offset of 0.044 to recalculate 'Stream_m_Avg' -> the offset of -.074 was measured at the new location of the probe, but we want depth at the original location , which is the metal pole in the stream (calculated 0.044 by subtracting 'Lvl_m_Avg' value at 7/29/12 17:30 from "Stream_m_Avg' at 7/29/12 17:15)
2012-08-21 11:30 | 6699 | 13.11 | 11.96 | 0.108 | -0.074 | 0.152 | 0.125 | 0.09306 | 12.1 | 38.83 | 7.301 | Questionable pressure sensor data; Used pressure offset of 0.044 to recalculate 'Stream_m_Avg' -> the offset of -.074 was measured at the new location of the probe, but we want depth at the original location , which is the metal pole in the stream (calculated 0.044 by subtracting 'Lvl_m_Avg' value at 7/29/12 17:30 from "Stream_m_Avg' at 7/29/12 17:15)
2012-08-21 11:45 | 6700 | 13.1 | 12.03 | 0.095 | -0.074 | 0.139 | 0.125 | 0.093236 | 12.16 | 38.79 | 7.31 | Questionable pressure sensor data; Used pressure offset of 0.044 to recalculate 'Stream_m_Avg' -> the offset of -.074 was measured at the new location of the probe, but we want depth at the original location , which is the metal pole in the stream (calculated 0.044 by subtracting 'Lvl_m_Avg' value at 7/29/12 17:30 from "Stream_m_Avg' at 7/29/12 17:15)
2012-08-21 12:00 | 6701 | 13.09 | 12.1 | 0.073 | -0.074 | 0.117 | 0.125 | 0.09337 | 12.24 | 38.76 | 7.304 | Questionable pressure sensor data; Used pressure offset of 0.044 to recalculate 'Stream_m_Avg' -> the offset of -.074 was measured at the new location of the probe, but we want depth at the original location , which is the metal pole in the stream (calculated 0.044 by subtracting 'Lvl_m_Avg' value at 7/29/12 17:30 from "Stream_m_Avg' at 7/29/12 17:15)
2012-08-21 12:15 | 6702 | 13.08 | 12.15 | 0.058 | -0.074 | 0.102 | 0.125 | 0.093452 | 12.3 | 38.65 | 7.28 | Questionable pressure sensor data; Used pressure offset of 0.044 to recalculate 'Stream_m_Avg' -> the offset of -.074 was measured at the new location of the probe, but we want depth at the original location , which is the metal pole in the stream (calculated 0.044 by subtracting 'Lvl_m_Avg' value at 7/29/12 17:30 from "Stream_m_Avg' at 7/29/12 17:15)
2012-08-21 12:30 | 6703 | 13.07 | 12.21 | 0.053 | -0.074 | 0.097 | 0.125 | 0.093461 | 12.35 | 38.62 | 7.268 | Questionable pressure sensor data; Used pressure offset of 0.044 to recalculate 'Stream_m_Avg' -> the offset of -.074 was measured at the new location of the probe, but we want depth at the original location , which is the metal pole in the stream (calculated 0.044 by subtracting 'Lvl_m_Avg' value at 7/29/12 17:30 from "Stream_m_Avg' at 7/29/12 17:15)
2012-08-21 12:45 | 6704 | 13.06 | 12.37 | 0.023 | -0.074 | 0.067 | 0.125 | 0.093663 | 12.51 | 38.42 | 7.27 | Questionable pressure sensor data; Used pressure offset of 0.044 to recalculate 'Stream_m_Avg' -> the offset of -.074 was measured at the new location of the probe, but we want depth at the original location , which is the metal pole in the stream (calculated 0.044 by subtracting 'Lvl_m_Avg' value at 7/29/12 17:30 from "Stream_m_Avg' at 7/29/12 17:15)
2012-08-21 13:00 | 6705 | 13.04 | 12.42 | 0.007 | -0.074 | 0.051 | 0.125 | 0.094035 | 12.57 | 38.34 | 7.217 | Questionable pressure sensor data; Used pressure offset of 0.044 to recalculate 'Stream_m_Avg' -> the offset of -.074 was measured at the new location of the probe, but we want depth at the original location , which is the metal pole in the stream (calculated 0.044 by subtracting 'Lvl_m_Avg' value at 7/29/12 17:30 from "Stream_m_Avg' at 7/29/12 17:15)
2012-08-21 13:15 | 6706 | 13.03 | 12.48 | 0.019 | -0.074 | 0.063 | 0.125 | 0.094213 | 12.63 | 38.31 | 7.205 | Questionable pressure sensor data; Used pressure offset of 0.044 to recalculate 'Stream_m_Avg' -> the offset of -.074 was measured at the new location of the probe, but we want depth at the original location , which is the metal pole in the stream (calculated 0.044 by subtracting 'Lvl_m_Avg' value at 7/29/12 17:30 from "Stream_m_Avg' at 7/29/12 17:15)
2012-08-21 13:30 | 6707 | 13.01 | 12.64 | -0.015 | -0.074 | 0.029 | 0.125 | 0.094534 | 12.79 | 38.24 | 7.213 | Questionable pressure sensor data; Used pressure offset of 0.044 to recalculate 'Stream_m_Avg' -> the offset of -.074 was measured at the new location of the probe, but we want depth at the original location , which is the metal pole in the stream (calculated 0.044 by subtracting 'Lvl_m_Avg' value at 7/29/12 17:30 from "Stream_m_Avg' at 7/29/12 17:15)
2012-08-21 13:45 | 6708 | 12.97 | 12.8 | -0.072 | -0.074 | -0.028 | 0.125 | 0.094592 | 12.95 | 38.04 | 7.179 | Questionable pressure sensor data; Used pressure offset of 0.044 to recalculate 'Stream_m_Avg' -> the offset of -.074 was measured at the new location of the probe, but we want depth at the original location , which is the metal pole in the stream (calculated 0.044 by subtracting 'Lvl_m_Avg' value at 7/29/12 17:30 from "Stream_m_Avg' at 7/29/12 17:15)
2012-08-21 14:00 | 6709 | 12.97 | 12.96 | -0.119 | -0.074 | -0.075 | 0.125 | 0.095158 | 13.12 | 37.93 | 7.147 | Questionable pressure sensor data; Used pressure offset of 0.044 to recalculate 'Stream_m_Avg' -> the offset of -.074 was measured at the new location of the probe, but we want depth at the original location , which is the metal pole in the stream (calculated 0.044 by subtracting 'Lvl_m_Avg' value at 7/29/12 17:30 from "Stream_m_Avg' at 7/29/12 17:15)
2012-08-21 14:15 | 6710 | 12.94 | 13.13 | -0.148 | -0.074 | -0.104 | 0.125 | 0.095662 | 13.29 | 37.79 | 7.12 | Questionable pressure sensor data; Used pressure offset of 0.044 to recalculate 'Stream_m_Avg' -> the offset of -.074 was measured at the new location of the probe, but we want depth at the original location , which is the metal pole in the stream (calculated 0.044 by subtracting 'Lvl_m_Avg' value at 7/29/12 17:30 from "Stream_m_Avg' at 7/29/12 17:15)
2012-08-21 14:30 | 6711 | 12.91 | 13.25 | -0.156 | -0.074 | -0.112 | 0.125 | 0.095997 | 13.43 | 37.65 | 7.099 | Questionable pressure sensor data; Used pressure offset of 0.044 to recalculate 'Stream_m_Avg' -> the offset of -.074 was measured at the new location of the probe, but we want depth at the original location , which is the metal pole in the stream (calculated 0.044 by subtracting 'Lvl_m_Avg' value at 7/29/12 17:30 from "Stream_m_Avg' at 7/29/12 17:15)
2012-08-21 14:45 | 6712 | 12.9 | 13.34 | -0.135 | -0.074 | -0.091 | 0.125 | 0.09633 | 13.51 | 37.38 | 7.057 | Questionable pressure sensor data; Used pressure offset of 0.044 to recalculate 'Stream_m_Avg' -> the offset of -.074 was measured at the new location of the probe, but we want depth at the original location , which is the metal pole in the stream (calculated 0.044 by subtracting 'Lvl_m_Avg' value at 7/29/12 17:30 from "Stream_m_Avg' at 7/29/12 17:15)
2012-08-21 15:00 | 6713 | 12.92 | 13.33 | -0.07 | -0.074 | -0.026 | 0.124 | 0.095828 | 13.5 | 37.38 | 7.029 | Questionable pressure sensor data; Used pressure offset of 0.044 to recalculate 'Stream_m_Avg' -> the offset of -.074 was measured at the new location of the probe, but we want depth at the original location , which is the metal pole in the stream (calculated 0.044 by subtracting 'Lvl_m_Avg' value at 7/29/12 17:30 from "Stream_m_Avg' at 7/29/12 17:15)
2012-08-21 15:15 | 6714 | 12.93 | 13.3 | -0.02 | -0.074 | 0.024 | 0.125 | 0.09609 | 13.46 | 37.55 | 7.045 | Questionable pressure sensor data; Used pressure offset of 0.044 to recalculate 'Stream_m_Avg' -> the offset of -.074 was measured at the new location of the probe, but we want depth at the original location , which is the metal pole in the stream (calculated 0.044 by subtracting 'Lvl_m_Avg' value at 7/29/12 17:30 from "Stream_m_Avg' at 7/29/12 17:15)
2012-08-21 15:30 | 6715 | 12.94 | 13.32 | -0.029 | -0.074 | 0.015 | 0.125 | 0.09612 | 13.48 | 37.62 | 7.076 | Questionable pressure sensor data; Used pressure offset of 0.044 to recalculate 'Stream_m_Avg' -> the offset of -.074 was measured at the new location of the probe, but we want depth at the original location , which is the metal pole in the stream (calculated 0.044 by subtracting 'Lvl_m_Avg' value at 7/29/12 17:30 from "Stream_m_Avg' at 7/29/12 17:15)
2012-08-21 15:45 | 6716 | 12.92 | 13.34 | -0.049 | -0.074 | -0.005 | 0.125 | 0.095869 | 13.5 | 37.52 | 7.065 | Questionable pressure sensor data; Used pressure offset of 0.044 to recalculate 'Stream_m_Avg' -> the offset of -.074 was measured at the new location of the probe, but we want depth at the original location , which is the metal pole in the stream (calculated 0.044 by subtracting 'Lvl_m_Avg' value at 7/29/12 17:30 from "Stream_m_Avg' at 7/29/12 17:15)
2012-08-21 16:00 | 6717 | 12.92 | 13.38 | -0.035 | -0.074 | 0.009 | 0.123 | 0.094599 | 13.53 | 37.39 | 7.045 | Questionable pressure sensor data; Used pressure offset of 0.044 to recalculate 'Stream_m_Avg' -> the offset of -.074 was measured at the new location of the probe, but we want depth at the original location , which is the metal pole in the stream (calculated 0.044 by subtracting 'Lvl_m_Avg' value at 7/29/12 17:30 from "Stream_m_Avg' at 7/29/12 17:15)
2012-08-21 16:15 | 6718 | 12.9 | 13.37 | 0.001 | -0.074 | 0.045 | 0.123 | 0.094557 | 13.53 | 37.25 | 7.023 | Questionable pressure sensor data; Used pressure offset of 0.044 to recalculate 'Stream_m_Avg' -> the offset of -.074 was measured at the new location of the probe, but we want depth at the original location , which is the metal pole in the stream (calculated 0.044 by subtracting 'Lvl_m_Avg' value at 7/29/12 17:30 from "Stream_m_Avg' at 7/29/12 17:15)
2012-08-21 16:30 | 6719 | 12.78 | 13.33 | 0.042 | -0.074 | 0.086 | 0.125 | 0.096028 | 13.49 | 37.18 | 7.003 | Questionable pressure sensor data; Used pressure offset of 0.044 to recalculate 'Stream_m_Avg' -> the offset of -.074 was measured at the new location of the probe, but we want depth at the original location , which is the metal pole in the stream (calculated 0.044 by subtracting 'Lvl_m_Avg' value at 7/29/12 17:30 from "Stream_m_Avg' at 7/29/12 17:15)
2012-08-21 16:45 | 6720 | 12.76 | 13.34 | 0.119 | -0.074 | 0.163 | 0.124 | 0.095501 | 13.48 | 37.46 | 7.019 | Questionable pressure sensor data; Used pressure offset of 0.044 to recalculate 'Stream_m_Avg' -> the offset of -.074 was measured at the new location of the probe, but we want depth at the original location , which is the metal pole in the stream (calculated 0.044 by subtracting 'Lvl_m_Avg' value at 7/29/12 17:30 from "Stream_m_Avg' at 7/29/12 17:15)
2012-08-21 17:00 | 6721 | 13.01 | 13.39 | 0.224 | -0.074 | 0.268 | 0.12 | 0.092206 | 13.53 | 37.56 | 7.069 | Questionable pressure sensor data; Used pressure offset of 0.044 to recalculate 'Stream_m_Avg' -> the offset of -.074 was measured at the new location of the probe, but we want depth at the original location , which is the metal pole in the stream (calculated 0.044 by subtracting 'Lvl_m_Avg' value at 7/29/12 17:30 from "Stream_m_Avg' at 7/29/12 17:15)
2012-08-21 17:15 | 6722 | 13.05 | 13.35 | 0.25 | -0.074 | 0.294 | 0.123 | 0.094872 | 13.49 | 37.37 | 7.055 | Questionable pressure sensor data; Used pressure offset of 0.044 to recalculate 'Stream_m_Avg' -> the offset of -.074 was measured at the new location of the probe, but we want depth at the original location , which is the metal pole in the stream (calculated 0.044 by subtracting 'Lvl_m_Avg' value at 7/29/12 17:30 from "Stream_m_Avg' at 7/29/12 17:15)
2012-08-21 17:30 | 6723 | 13.08 | 13.27 | 0.273 | -0.074 | 0.317 | 0.125 | 0.095873 | 13.4 | 37.37 | 7.028 | Questionable pressure sensor data; Used pressure offset of 0.044 to recalculate 'Stream_m_Avg' -> the offset of -.074 was measured at the new location of the probe, but we want depth at the original location , which is the metal pole in the stream (calculated 0.044 by subtracting 'Lvl_m_Avg' value at 7/29/12 17:30 from "Stream_m_Avg' at 7/29/12 17:15)
2012-08-21 17:45 | 6724 | 13.1 | 13.2 | 0.282 | -0.074 | 0.326 | 0.125 | 0.096107 | 13.33 | 37.48 | 7.051 | Questionable pressure sensor data; Used pressure offset of 0.044 to recalculate 'Stream_m_Avg' -> the offset of -.074 was measured at the new location of the probe, but we want depth at the original location , which is the metal pole in the stream (calculated 0.044 by subtracting 'Lvl_m_Avg' value at 7/29/12 17:30 from "Stream_m_Avg' at 7/29/12 17:15)
2012-08-21 18:00 | 6725 | 13.11 | 13.13 | 0.287 | -0.074 | 0.331 | 0.126 | 0.096417 | 13.28 | 37.58 | 7.06 | Questionable pressure sensor data; Used pressure offset of 0.044 to recalculate 'Stream_m_Avg' -> the offset of -.074 was measured at the new location of the probe, but we want depth at the original location , which is the metal pole in the stream (calculated 0.044 by subtracting 'Lvl_m_Avg' value at 7/29/12 17:30 from "Stream_m_Avg' at 7/29/12 17:15)
2012-08-21 18:15 | 6726 | 13.12 | 13.09 | 0.282 | -0.074 | 0.326 | 0.126 | 0.096595 | 13.23 | 37.68 | 7.084 | Questionable pressure sensor data; Used pressure offset of 0.044 to recalculate 'Stream_m_Avg' -> the offset of -.074 was measured at the new location of the probe, but we want depth at the original location , which is the metal pole in the stream (calculated 0.044 by subtracting 'Lvl_m_Avg' value at 7/29/12 17:30 from "Stream_m_Avg' at 7/29/12 17:15)
2012-08-21 18:30 | 6727 | 13.12 | 13.06 | 0.276 | -0.074 | 0.32 | 0.126 | 0.096583 | 13.19 | 37.65 | 7.088 | Questionable pressure sensor data; Used pressure offset of 0.044 to recalculate 'Stream_m_Avg' -> the offset of -.074 was measured at the new location of the probe, but we want depth at the original location , which is the metal pole in the stream (calculated 0.044 by subtracting 'Lvl_m_Avg' value at 7/29/12 17:30 from "Stream_m_Avg' at 7/29/12 17:15)
2012-08-21 18:45 | 6728 | 13.11 | 13.02 | 0.274 | -0.074 | 0.318 | 0.126 | 0.096458 | 13.16 | 37.65 | 7.085 | Questionable pressure sensor data; Used pressure offset of 0.044 to recalculate 'Stream_m_Avg' -> the offset of -.074 was measured at the new location of the probe, but we want depth at the original location , which is the metal pole in the stream (calculated 0.044 by subtracting 'Lvl_m_Avg' value at 7/29/12 17:30 from "Stream_m_Avg' at 7/29/12 17:15)
2012-08-21 19:00 | 6729 | 13.12 | 13.01 | 0.275 | -0.074 | 0.319 | 0.126 | 0.096339 | 13.14 | 37.72 | 7.094 | Questionable pressure sensor data; Used pressure offset of 0.044 to recalculate 'Stream_m_Avg' -> the offset of -.074 was measured at the new location of the probe, but we want depth at the original location , which is the metal pole in the stream (calculated 0.044 by subtracting 'Lvl_m_Avg' value at 7/29/12 17:30 from "Stream_m_Avg' at 7/29/12 17:15)
2012-08-21 19:15 | 6730 | 12.92 | 12.98 | 0.28 | -0.074 | 0.324 | 0.127 | 0.096526 | 13.13 | 37.65 | 7.088 | Questionable pressure sensor data; Used pressure offset of 0.044 to recalculate 'Stream_m_Avg' -> the offset of -.074 was measured at the new location of the probe, but we want depth at the original location , which is the metal pole in the stream (calculated 0.044 by subtracting 'Lvl_m_Avg' value at 7/29/12 17:30 from "Stream_m_Avg' at 7/29/12 17:15)
2012-08-21 19:30 | 6731 | 12.83 | 12.95 | 0.29 | -0.074 | 0.334 | 0.127 | 0.096663 | 13.09 | 37.68 | 7.086 | Questionable pressure sensor data; Used pressure offset of 0.044 to recalculate 'Stream_m_Avg' -> the offset of -.074 was measured at the new location of the probe, but we want depth at the original location , which is the metal pole in the stream (calculated 0.044 by subtracting 'Lvl_m_Avg' value at 7/29/12 17:30 from "Stream_m_Avg' at 7/29/12 17:15)
2012-08-21 19:45 | 6732 | 12.77 | 12.89 | 0.301 | -0.074 | 0.345 | 0.127 | 0.096813 | 13.03 | 37.68 | 7.092 | Questionable pressure sensor data; Used pressure offset of 0.044 to recalculate 'Stream_m_Avg' -> the offset of -.074 was measured at the new location of the probe, but we want depth at the original location , which is the metal pole in the stream (calculated 0.044 by subtracting 'Lvl_m_Avg' value at 7/29/12 17:30 from "Stream_m_Avg' at 7/29/12 17:15)
2012-08-21 20:00 | 6733 | 12.7 | 12.83 | 0.313 | -0.074 | 0.357 | 0.128 | 0.096875 | 12.96 | 37.75 | 7.098 | Questionable pressure sensor data; Used pressure offset of 0.044 to recalculate 'Stream_m_Avg' -> the offset of -.074 was measured at the new location of the probe, but we want depth at the original location , which is the metal pole in the stream (calculated 0.044 by subtracting 'Lvl_m_Avg' value at 7/29/12 17:30 from "Stream_m_Avg' at 7/29/12 17:15)
2012-08-21 20:15 | 6734 | 12.69 | 12.76 | 0.324 | -0.074 | 0.368 | 0.128 | 0.096847 | 12.9 | 37.78 | 7.109 | Questionable pressure sensor data; Used pressure offset of 0.044 to recalculate 'Stream_m_Avg' -> the offset of -.074 was measured at the new location of the probe, but we want depth at the original location , which is the metal pole in the stream (calculated 0.044 by subtracting 'Lvl_m_Avg' value at 7/29/12 17:30 from "Stream_m_Avg' at 7/29/12 17:15)
2012-08-21 20:30 | 6735 | 12.67 | 12.7 | 0.332 | -0.074 | 0.376 | 0.128 | 0.096768 | 12.83 | 37.86 | 7.121 | Questionable pressure sensor data; Used pressure offset of 0.044 to recalculate 'Stream_m_Avg' -> the offset of -.074 was measured at the new location of the probe, but we want depth at the original location , which is the metal pole in the stream (calculated 0.044 by subtracting 'Lvl_m_Avg' value at 7/29/12 17:30 from "Stream_m_Avg' at 7/29/12 17:15)
2012-08-21 20:45 | 6736 | 12.65 | 12.64 | 0.339 | -0.074 | 0.383 | 0.128 | 0.096591 | 12.77 | 37.92 | 7.132 | Questionable pressure sensor data; Used pressure offset of 0.044 to recalculate 'Stream_m_Avg' -> the offset of -.074 was measured at the new location of the probe, but we want depth at the original location , which is the metal pole in the stream (calculated 0.044 by subtracting 'Lvl_m_Avg' value at 7/29/12 17:30 from "Stream_m_Avg' at 7/29/12 17:15)
2012-08-21 21:00 | 6737 | 12.65 | 12.58 | 0.345 | -0.074 | 0.389 | 0.128 | 0.096386 | 12.72 | 38 | 7.142 | Questionable pressure sensor data; Used pressure offset of 0.044 to recalculate 'Stream_m_Avg' -> the offset of -.074 was measured at the new location of the probe, but we want depth at the original location , which is the metal pole in the stream (calculated 0.044 by subtracting 'Lvl_m_Avg' value at 7/29/12 17:30 from "Stream_m_Avg' at 7/29/12 17:15)
2012-08-21 21:15 | 6738 | 12.63 | 12.53 | 0.352 | -0.074 | 0.396 | 0.128 | 0.096253 | 12.67 | 38.03 | 7.152 | Questionable pressure sensor data; Used pressure offset of 0.044 to recalculate 'Stream_m_Avg' -> the offset of -.074 was measured at the new location of the probe, but we want depth at the original location , which is the metal pole in the stream (calculated 0.044 by subtracting 'Lvl_m_Avg' value at 7/29/12 17:30 from "Stream_m_Avg' at 7/29/12 17:15)
2012-08-21 21:30 | 6739 | 12.62 | 12.49 | 0.356 | -0.074 | 0.4 | 0.128 | 0.096161 | 12.63 | 38.07 | 7.16 | Questionable pressure sensor data; Used pressure offset of 0.044 to recalculate 'Stream_m_Avg' -> the offset of -.074 was measured at the new location of the probe, but we want depth at the original location , which is the metal pole in the stream (calculated 0.044 by subtracting 'Lvl_m_Avg' value at 7/29/12 17:30 from "Stream_m_Avg' at 7/29/12 17:15)
2012-08-21 21:45 | 6740 | 12.61 | 12.45 | 0.359 | -0.074 | 0.403 | 0.128 | 0.096148 | 12.58 | 38.13 | 7.169 | Questionable pressure sensor data; Used pressure offset of 0.044 to recalculate 'Stream_m_Avg' -> the offset of -.074 was measured at the new location of the probe, but we want depth at the original location , which is the metal pole in the stream (calculated 0.044 by subtracting 'Lvl_m_Avg' value at 7/29/12 17:30 from "Stream_m_Avg' at 7/29/12 17:15)
2012-08-21 22:00 | 6741 | 12.6 | 12.42 | 0.363 | -0.074 | 0.407 | 0.128 | 0.096072 | 12.55 | 38.13 | 7.177 | Questionable pressure sensor data; Used pressure offset of 0.044 to recalculate 'Stream_m_Avg' -> the offset of -.074 was measured at the new location of the probe, but we want depth at the original location , which is the metal pole in the stream (calculated 0.044 by subtracting 'Lvl_m_Avg' value at 7/29/12 17:30 from "Stream_m_Avg' at 7/29/12 17:15)
2012-08-21 22:15 | 6742 | 12.6 | 12.38 | 0.365 | -0.074 | 0.409 | 0.128 | 0.096085 | 12.52 | 38.17 | 7.181 | Questionable pressure sensor data; Used pressure offset of 0.044 to recalculate 'Stream_m_Avg' -> the offset of -.074 was measured at the new location of the probe, but we want depth at the original location , which is the metal pole in the stream (calculated 0.044 by subtracting 'Lvl_m_Avg' value at 7/29/12 17:30 from "Stream_m_Avg' at 7/29/12 17:15)
2012-08-21 22:30 | 6743 | 12.59 | 12.35 | 0.367 | -0.074 | 0.411 | 0.128 | 0.096065 | 12.48 | 38.2 | 7.186 | Questionable pressure sensor data; Used pressure offset of 0.044 to recalculate 'Stream_m_Avg' -> the offset of -.074 was measured at the new location of the probe, but we want depth at the original location , which is the metal pole in the stream (calculated 0.044 by subtracting 'Lvl_m_Avg' value at 7/29/12 17:30 from "Stream_m_Avg' at 7/29/12 17:15)
2012-08-21 22:45 | 6744 | 12.58 | 12.3 | 0.37 | -0.074 | 0.414 | 0.128 | 0.096011 | 12.43 | 38.27 | 7.197 | Questionable pressure sensor data; Used pressure offset of 0.044 to recalculate 'Stream_m_Avg' -> the offset of -.074 was measured at the new location of the probe, but we want depth at the original location , which is the metal pole in the stream (calculated 0.044 by subtracting 'Lvl_m_Avg' value at 7/29/12 17:30 from "Stream_m_Avg' at 7/29/12 17:15)
2012-08-21 23:00 | 6745 | 12.59 | 12.27 | 0.372 | -0.074 | 0.416 | 0.128 | 0.09595 | 12.41 | 38.27 | 7.202 | Questionable pressure sensor data; Used pressure offset of 0.044 to recalculate 'Stream_m_Avg' -> the offset of -.074 was measured at the new location of the probe, but we want depth at the original location , which is the metal pole in the stream (calculated 0.044 by subtracting 'Lvl_m_Avg' value at 7/29/12 17:30 from "Stream_m_Avg' at 7/29/12 17:15)
2012-08-21 23:15 | 6746 | 12.58 | 12.24 | 0.375 | -0.074 | 0.419 | 0.128 | 0.095911 | 12.37 | 38.34 | 7.21 | Questionable pressure sensor data; Used pressure offset of 0.044 to recalculate 'Stream_m_Avg' -> the offset of -.074 was measured at the new location of the probe, but we want depth at the original location , which is the metal pole in the stream (calculated 0.044 by subtracting 'Lvl_m_Avg' value at 7/29/12 17:30 from "Stream_m_Avg' at 7/29/12 17:15)
2012-08-21 23:30 | 6747 | 12.58 | 12.21 | 0.375 | -0.074 | 0.419 | 0.128 | 0.09585 | 12.34 | 38.37 | 7.218 | Questionable pressure sensor data; Used pressure offset of 0.044 to recalculate 'Stream_m_Avg' -> the offset of -.074 was measured at the new location of the probe, but we want depth at the original location , which is the metal pole in the stream (calculated 0.044 by subtracting 'Lvl_m_Avg' value at 7/29/12 17:30 from "Stream_m_Avg' at 7/29/12 17:15)
2012-08-21 23:45 | 6748 | 12.57 | 12.18 | 0.372 | -0.074 | 0.416 | 0.128 | 0.095818 | 12.31 | 38.41 | 7.227 | Questionable pressure sensor data; Used pressure offset of 0.044 to recalculate 'Stream_m_Avg' -> the offset of -.074 was measured at the new location of the probe, but we want depth at the original location , which is the metal pole in the stream (calculated 0.044 by subtracting 'Lvl_m_Avg' value at 7/29/12 17:30 from "Stream_m_Avg' at 7/29/12 17:15)
2012-08-22 | 6749 | 12.57 | 12.16 | 0.377 | -0.074 | 0.421 | 0.126 | 0.094131 | 12.29 | 38.44 | 7.229 | Questionable pressure sensor data; Used pressure offset of 0.044 to recalculate 'Stream_m_Avg' -> the offset of -.074 was measured at the new location of the probe, but we want depth at the original location , which is the metal pole in the stream (calculated 0.044 by subtracting 'Lvl_m_Avg' value at 7/29/12 17:30 from "Stream_m_Avg' at 7/29/12 17:15)
2012-08-22 00:15 | 6750 | 12.55 | 12.14 | 0.39 | -0.074 | 0.434 | 0.126 | 0.093759 | 12.27 | 38.51 | 7.24 | Questionable pressure sensor data; Used pressure offset of 0.044 to recalculate 'Stream_m_Avg' -> the offset of -.074 was measured at the new location of the probe, but we want depth at the original location , which is the metal pole in the stream (calculated 0.044 by subtracting 'Lvl_m_Avg' value at 7/29/12 17:30 from "Stream_m_Avg' at 7/29/12 17:15)
2012-08-22 00:30 | 6751 | 12.55 | 12.08 | 0.405 | -0.074 | 0.449 | 0.125 | 0.093058 | 12.22 | 38.51 | 7.252 | Questionable pressure sensor data; Used pressure offset of 0.044 to recalculate 'Stream_m_Avg' -> the offset of -.074 was measured at the new location of the probe, but we want depth at the original location , which is the metal pole in the stream (calculated 0.044 by subtracting 'Lvl_m_Avg' value at 7/29/12 17:30 from "Stream_m_Avg' at 7/29/12 17:15)
2012-08-22 00:45 | 6752 | 12.55 | 12.03 | 0.404 | -0.074 | 0.448 | 0.125 | 0.092828 | 12.17 | 38.48 | 7.242 | Questionable pressure sensor data; Used pressure offset of 0.044 to recalculate 'Stream_m_Avg' -> the offset of -.074 was measured at the new location of the probe, but we want depth at the original location , which is the metal pole in the stream (calculated 0.044 by subtracting 'Lvl_m_Avg' value at 7/29/12 17:30 from "Stream_m_Avg' at 7/29/12 17:15)
2012-08-22 01:00 | 6753 | 12.54 | 11.99 | 0.403 | -0.074 | 0.447 | 0.125 | 0.092624 | 12.12 | 38.54 | 7.245 | Questionable pressure sensor data; Used pressure offset of 0.044 to recalculate 'Stream_m_Avg' -> the offset of -.074 was measured at the new location of the probe, but we want depth at the original location , which is the metal pole in the stream (calculated 0.044 by subtracting 'Lvl_m_Avg' value at 7/29/12 17:30 from "Stream_m_Avg' at 7/29/12 17:15)
2012-08-22 01:15 | 6754 | 12.54 | 11.95 | 0.403 | -0.074 | 0.447 | 0.125 | 0.092484 | 12.08 | 38.58 | 7.255 | Questionable pressure sensor data; Used pressure offset of 0.044 to recalculate 'Stream_m_Avg' -> the offset of -.074 was measured at the new location of the probe, but we want depth at the original location , which is the metal pole in the stream (calculated 0.044 by subtracting 'Lvl_m_Avg' value at 7/29/12 17:30 from "Stream_m_Avg' at 7/29/12 17:15)
2012-08-22 01:30 | 6755 | 12.54 | 11.92 | 0.402 | -0.074 | 0.446 | 0.125 | 0.092498 | 12.06 | 38.58 | 7.262 | Questionable pressure sensor data; Used pressure offset of 0.044 to recalculate 'Stream_m_Avg' -> the offset of -.074 was measured at the new location of the probe, but we want depth at the original location , which is the metal pole in the stream (calculated 0.044 by subtracting 'Lvl_m_Avg' value at 7/29/12 17:30 from "Stream_m_Avg' at 7/29/12 17:15)
2012-08-22 01:45 | 6756 | 12.53 | 11.89 | 0.402 | -0.074 | 0.446 | 0.125 | 0.09288 | 12.02 | 38.61 | 7.266 | Questionable pressure sensor data; Used pressure offset of 0.044 to recalculate 'Stream_m_Avg' -> the offset of -.074 was measured at the new location of the probe, but we want depth at the original location , which is the metal pole in the stream (calculated 0.044 by subtracting 'Lvl_m_Avg' value at 7/29/12 17:30 from "Stream_m_Avg' at 7/29/12 17:15)
2012-08-22 02:00 | 6757 | 12.53 | 11.85 | 0.403 | -0.074 | 0.447 | 0.126 | 0.093238 | 11.99 | 38.61 | 7.267 | Questionable pressure sensor data; Used pressure offset of 0.044 to recalculate 'Stream_m_Avg' -> the offset of -.074 was measured at the new location of the probe, but we want depth at the original location , which is the metal pole in the stream (calculated 0.044 by subtracting 'Lvl_m_Avg' value at 7/29/12 17:30 from "Stream_m_Avg' at 7/29/12 17:15)
2012-08-22 02:15 | 6758 | 12.52 | 11.81 | 0.403 | -0.074 | 0.447 | 0.127 | 0.093482 | 11.94 | 38.68 | 7.274 | Questionable pressure sensor data; Used pressure offset of 0.044 to recalculate 'Stream_m_Avg' -> the offset of -.074 was measured at the new location of the probe, but we want depth at the original location , which is the metal pole in the stream (calculated 0.044 by subtracting 'Lvl_m_Avg' value at 7/29/12 17:30 from "Stream_m_Avg' at 7/29/12 17:15)
2012-08-22 02:30 | 6759 | 12.51 | 11.77 | 0.406 | -0.074 | 0.45 | 0.127 | 0.09359 | 11.9 | 38.68 | 7.28 | Questionable pressure sensor data; Used pressure offset of 0.044 to recalculate 'Stream_m_Avg' -> the offset of -.074 was measured at the new location of the probe, but we want depth at the original location , which is the metal pole in the stream (calculated 0.044 by subtracting 'Lvl_m_Avg' value at 7/29/12 17:30 from "Stream_m_Avg' at 7/29/12 17:15)
2012-08-22 02:45 | 6760 | 12.51 | 11.73 | 0.407 | -0.074 | 0.451 | 0.127 | 0.093678 | 11.87 | 38.75 | 7.285 | Questionable pressure sensor data; Used pressure offset of 0.044 to recalculate 'Stream_m_Avg' -> the offset of -.074 was measured at the new location of the probe, but we want depth at the original location , which is the metal pole in the stream (calculated 0.044 by subtracting 'Lvl_m_Avg' value at 7/29/12 17:30 from "Stream_m_Avg' at 7/29/12 17:15)
2012-08-22 03:00 | 6761 | 12.5 | 11.7 | 0.406 | -0.074 | 0.45 | 0.127 | 0.093738 | 11.83 | 38.75 | 7.293 | Questionable pressure sensor data; Used pressure offset of 0.044 to recalculate 'Stream_m_Avg' -> the offset of -.074 was measured at the new location of the probe, but we want depth at the original location , which is the metal pole in the stream (calculated 0.044 by subtracting 'Lvl_m_Avg' value at 7/29/12 17:30 from "Stream_m_Avg' at 7/29/12 17:15)
2012-08-22 03:15 | 6762 | 12.5 | 11.68 | 0.402 | -0.074 | 0.446 | 0.127 | 0.093726 | 11.81 | 38.79 | 7.294 | Questionable pressure sensor data; Used pressure offset of 0.044 to recalculate 'Stream_m_Avg' -> the offset of -.074 was measured at the new location of the probe, but we want depth at the original location , which is the metal pole in the stream (calculated 0.044 by subtracting 'Lvl_m_Avg' value at 7/29/12 17:30 from "Stream_m_Avg' at 7/29/12 17:15)
2012-08-22 03:30 | 6763 | 12.31 | 11.65 | 0.4 | -0.074 | 0.444 | 0.127 | 0.09363 | 11.78 | 38.79 | 7.3 | Questionable pressure sensor data; Used pressure offset of 0.044 to recalculate 'Stream_m_Avg' -> the offset of -.074 was measured at the new location of the probe, but we want depth at the original location , which is the metal pole in the stream (calculated 0.044 by subtracting 'Lvl_m_Avg' value at 7/29/12 17:30 from "Stream_m_Avg' at 7/29/12 17:15)
2012-08-22 03:45 | 6764 | 12.48 | 11.62 | 0.401 | -0.074 | 0.445 | 0.127 | 0.093583 | 11.75 | 38.85 | 7.306 | Questionable pressure sensor data; Used pressure offset of 0.044 to recalculate 'Stream_m_Avg' -> the offset of -.074 was measured at the new location of the probe, but we want depth at the original location , which is the metal pole in the stream (calculated 0.044 by subtracting 'Lvl_m_Avg' value at 7/29/12 17:30 from "Stream_m_Avg' at 7/29/12 17:15)
2012-08-22 04:00 | 6765 | 12.48 | 11.59 | 0.401 | -0.074 | 0.445 | 0.127 | 0.093487 | 11.72 | 38.89 | 7.313 | Questionable pressure sensor data; Used pressure offset of 0.044 to recalculate 'Stream_m_Avg' -> the offset of -.074 was measured at the new location of the probe, but we want depth at the original location , which is the metal pole in the stream (calculated 0.044 by subtracting 'Lvl_m_Avg' value at 7/29/12 17:30 from "Stream_m_Avg' at 7/29/12 17:15)
2012-08-22 04:15 | 6766 | 12.47 | 11.56 | 0.399 | -0.074 | 0.443 | 0.127 | 0.093284 | 11.69 | 38.89 | 7.319 | Questionable pressure sensor data; Used pressure offset of 0.044 to recalculate 'Stream_m_Avg' -> the offset of -.074 was measured at the new location of the probe, but we want depth at the original location , which is the metal pole in the stream (calculated 0.044 by subtracting 'Lvl_m_Avg' value at 7/29/12 17:30 from "Stream_m_Avg' at 7/29/12 17:15)
2012-08-22 04:30 | 6767 | 12.47 | 11.53 | 0.397 | -0.074 | 0.441 | 0.127 | 0.093123 | 11.67 | 38.96 | 7.325 | Questionable pressure sensor data; Used pressure offset of 0.044 to recalculate 'Stream_m_Avg' -> the offset of -.074 was measured at the new location of the probe, but we want depth at the original location , which is the metal pole in the stream (calculated 0.044 by subtracting 'Lvl_m_Avg' value at 7/29/12 17:30 from "Stream_m_Avg' at 7/29/12 17:15)
2012-08-22 04:45 | 6768 | 12.46 | 11.5 | 0.397 | -0.074 | 0.441 | 0.127 | 0.09301 | 11.64 | 38.96 | 7.329 | Questionable pressure sensor data; Used pressure offset of 0.044 to recalculate 'Stream_m_Avg' -> the offset of -.074 was measured at the new location of the probe, but we want depth at the original location , which is the metal pole in the stream (calculated 0.044 by subtracting 'Lvl_m_Avg' value at 7/29/12 17:30 from "Stream_m_Avg' at 7/29/12 17:15)
2012-08-22 05:00 | 6769 | 12.46 | 11.47 | 0.398 | -0.074 | 0.442 | 0.127 | 0.092818 | 11.59 | 38.96 | 7.332 | Questionable pressure sensor data; Used pressure offset of 0.044 to recalculate 'Stream_m_Avg' -> the offset of -.074 was measured at the new location of the probe, but we want depth at the original location , which is the metal pole in the stream (calculated 0.044 by subtracting 'Lvl_m_Avg' value at 7/29/12 17:30 from "Stream_m_Avg' at 7/29/12 17:15)
2012-08-22 05:15 | 6770 | 12.3 | 11.43 | 0.401 | -0.074 | 0.445 | 0.127 | 0.092688 | 11.56 | 38.96 | 7.333 | Questionable pressure sensor data; Used pressure offset of 0.044 to recalculate 'Stream_m_Avg' -> the offset of -.074 was measured at the new location of the probe, but we want depth at the original location , which is the metal pole in the stream (calculated 0.044 by subtracting 'Lvl_m_Avg' value at 7/29/12 17:30 from "Stream_m_Avg' at 7/29/12 17:15)
2012-08-22 05:30 | 6771 | 12.44 | 11.39 | 0.403 | -0.074 | 0.447 | 0.127 | 0.092567 | 11.52 | 39.02 | 7.34 | Questionable pressure sensor data; Used pressure offset of 0.044 to recalculate 'Stream_m_Avg' -> the offset of -.074 was measured at the new location of the probe, but we want depth at the original location , which is the metal pole in the stream (calculated 0.044 by subtracting 'Lvl_m_Avg' value at 7/29/12 17:30 from "Stream_m_Avg' at 7/29/12 17:15)
2012-08-22 05:45 | 6772 | 12.44 | 11.35 | 0.403 | -0.074 | 0.447 | 0.127 | 0.092418 | 11.49 | 39.02 | 7.344 | Questionable pressure sensor data; Used pressure offset of 0.044 to recalculate 'Stream_m_Avg' -> the offset of -.074 was measured at the new location of the probe, but we want depth at the original location , which is the metal pole in the stream (calculated 0.044 by subtracting 'Lvl_m_Avg' value at 7/29/12 17:30 from "Stream_m_Avg' at 7/29/12 17:15)
2012-08-22 06:00 | 6773 | 12.43 | 11.32 | 0.405 | -0.074 | 0.449 | 0.127 | 0.092272 | 11.44 | 39.09 | 7.353 | Questionable pressure sensor data; Used pressure offset of 0.044 to recalculate 'Stream_m_Avg' -> the offset of -.074 was measured at the new location of the probe, but we want depth at the original location , which is the metal pole in the stream (calculated 0.044 by subtracting 'Lvl_m_Avg' value at 7/29/12 17:30 from "Stream_m_Avg' at 7/29/12 17:15)
2012-08-22 06:15 | 6774 | 12.43 | 11.28 | 0.405 | -0.074 | 0.449 | 0.127 | 0.092121 | 11.41 | 39.16 | 7.359 | Questionable pressure sensor data; Used pressure offset of 0.044 to recalculate 'Stream_m_Avg' -> the offset of -.074 was measured at the new location of the probe, but we want depth at the original location , which is the metal pole in the stream (calculated 0.044 by subtracting 'Lvl_m_Avg' value at 7/29/12 17:30 from "Stream_m_Avg' at 7/29/12 17:15)
2012-08-22 06:30 | 6775 | 12.45 | 11.25 | 0.404 | -0.074 | 0.448 | 0.126 | 0.092008 | 11.38 | 39.16 | 7.37 | Questionable pressure sensor data; Used pressure offset of 0.044 to recalculate 'Stream_m_Avg' -> the offset of -.074 was measured at the new location of the probe, but we want depth at the original location , which is the metal pole in the stream (calculated 0.044 by subtracting 'Lvl_m_Avg' value at 7/29/12 17:30 from "Stream_m_Avg' at 7/29/12 17:15)
2012-08-22 06:45 | 6776 | 12.47 | 11.22 | 0.402 | -0.074 | 0.446 | 0.126 | 0.09188 | 11.35 | 39.23 | 7.373 | Questionable pressure sensor data; Used pressure offset of 0.044 to recalculate 'Stream_m_Avg' -> the offset of -.074 was measured at the new location of the probe, but we want depth at the original location , which is the metal pole in the stream (calculated 0.044 by subtracting 'Lvl_m_Avg' value at 7/29/12 17:30 from "Stream_m_Avg' at 7/29/12 17:15)
2012-08-22 07:00 | 6777 | 12.53 | 11.2 | 0.399 | -0.074 | 0.443 | 0.126 | 0.091755 | 11.33 | 39.23 | 7.382 | Questionable pressure sensor data; Used pressure offset of 0.044 to recalculate 'Stream_m_Avg' -> the offset of -.074 was measured at the new location of the probe, but we want depth at the original location , which is the metal pole in the stream (calculated 0.044 by subtracting 'Lvl_m_Avg' value at 7/29/12 17:30 from "Stream_m_Avg' at 7/29/12 17:15)
2012-08-22 07:15 | 6778 | 12.59 | 11.18 | 0.395 | -0.074 | 0.439 | 0.126 | 0.091668 | 11.31 | 39.26 | 7.384 | Questionable pressure sensor data; Used pressure offset of 0.044 to recalculate 'Stream_m_Avg' -> the offset of -.074 was measured at the new location of the probe, but we want depth at the original location , which is the metal pole in the stream (calculated 0.044 by subtracting 'Lvl_m_Avg' value at 7/29/12 17:30 from "Stream_m_Avg' at 7/29/12 17:15)
2012-08-22 07:30 | 6779 | 12.62 | 11.18 | 0.388 | -0.074 | 0.432 | 0.126 | 0.091572 | 11.31 | 39.29 | 7.391 | Questionable pressure sensor data; Used pressure offset of 0.044 to recalculate 'Stream_m_Avg' -> the offset of -.074 was measured at the new location of the probe, but we want depth at the original location , which is the metal pole in the stream (calculated 0.044 by subtracting 'Lvl_m_Avg' value at 7/29/12 17:30 from "Stream_m_Avg' at 7/29/12 17:15)
2012-08-22 07:45 | 6780 | 12.72 | 11.18 | 0.381 | -0.074 | 0.425 | 0.126 | 0.091467 | 11.31 | 39.29 | 7.396 | Questionable pressure sensor data; Used pressure offset of 0.044 to recalculate 'Stream_m_Avg' -> the offset of -.074 was measured at the new location of the probe, but we want depth at the original location , which is the metal pole in the stream (calculated 0.044 by subtracting 'Lvl_m_Avg' value at 7/29/12 17:30 from "Stream_m_Avg' at 7/29/12 17:15)
2012-08-22 08:00 | 6781 | 13.03 | 11.18 | 0.368 | -0.074 | 0.412 | 0.126 | 0.091336 | 11.31 | 39.29 | 7.395 | Questionable pressure sensor data; Used pressure offset of 0.044 to recalculate 'Stream_m_Avg' -> the offset of -.074 was measured at the new location of the probe, but we want depth at the original location , which is the metal pole in the stream (calculated 0.044 by subtracting 'Lvl_m_Avg' value at 7/29/12 17:30 from "Stream_m_Avg' at 7/29/12 17:15)
2012-08-22 08:15 | 6782 | 13.3 | 11.19 | 0.352 | -0.074 | 0.396 | 0.126 | 0.091326 | 11.32 | 39.29 | 7.395 | Questionable pressure sensor data; Used pressure offset of 0.044 to recalculate 'Stream_m_Avg' -> the offset of -.074 was measured at the new location of the probe, but we want depth at the original location , which is the metal pole in the stream (calculated 0.044 by subtracting 'Lvl_m_Avg' value at 7/29/12 17:30 from "Stream_m_Avg' at 7/29/12 17:15)
2012-08-22 08:30 | 6783 | 13.31 | 11.21 | 0.337 | -0.074 | 0.381 | 0.126 | 0.09128 | 11.34 | 39.29 | 7.395 | Questionable pressure sensor data; Used pressure offset of 0.044 to recalculate 'Stream_m_Avg' -> the offset of -.074 was measured at the new location of the probe, but we want depth at the original location , which is the metal pole in the stream (calculated 0.044 by subtracting 'Lvl_m_Avg' value at 7/29/12 17:30 from "Stream_m_Avg' at 7/29/12 17:15)
2012-08-22 08:45 | 6784 | 13.12 | 11.24 | 0.325 | -0.074 | 0.369 | 0.125 | 0.091276 | 11.37 | 39.29 | 7.395 | Questionable pressure sensor data; Used pressure offset of 0.044 to recalculate 'Stream_m_Avg' -> the offset of -.074 was measured at the new location of the probe, but we want depth at the original location , which is the metal pole in the stream (calculated 0.044 by subtracting 'Lvl_m_Avg' value at 7/29/12 17:30 from "Stream_m_Avg' at 7/29/12 17:15)
2012-08-22 09:00 | 6785 | 13.28 | 11.29 | 0.313 | -0.074 | 0.357 | 0.125 | 0.091311 | 11.42 | 39.29 | 7.395 | Questionable pressure sensor data; Used pressure offset of 0.044 to recalculate 'Stream_m_Avg' -> the offset of -.074 was measured at the new location of the probe, but we want depth at the original location , which is the metal pole in the stream (calculated 0.044 by subtracting 'Lvl_m_Avg' value at 7/29/12 17:30 from "Stream_m_Avg' at 7/29/12 17:15)
2012-08-22 09:15 | 6786 | 13.27 | 11.33 | 0.305 | -0.074 | 0.349 | 0.125 | 0.09133 | 11.46 | 39.29 | 7.395 | Questionable pressure sensor data; Used pressure offset of 0.044 to recalculate 'Stream_m_Avg' -> the offset of -.074 was measured at the new location of the probe, but we want depth at the original location , which is the metal pole in the stream (calculated 0.044 by subtracting 'Lvl_m_Avg' value at 7/29/12 17:30 from "Stream_m_Avg' at 7/29/12 17:15)
2012-08-22 09:30 | 6787 | 13.27 | 11.37 | 0.296 | -0.074 | 0.34 | 0.125 | 0.091367 | 11.5 | 39.22 | 7.387 | Questionable pressure sensor data; Used pressure offset of 0.044 to recalculate 'Stream_m_Avg' -> the offset of -.074 was measured at the new location of the probe, but we want depth at the original location , which is the metal pole in the stream (calculated 0.044 by subtracting 'Lvl_m_Avg' value at 7/29/12 17:30 from "Stream_m_Avg' at 7/29/12 17:15)
2012-08-22 09:45 | 6788 | 13.27 | 11.42 | 0.285 | -0.074 | 0.329 | 0.125 | 0.091409 | 11.55 | 39.15 | 7.379 | Questionable pressure sensor data; Used pressure offset of 0.044 to recalculate 'Stream_m_Avg' -> the offset of -.074 was measured at the new location of the probe, but we want depth at the original location , which is the metal pole in the stream (calculated 0.044 by subtracting 'Lvl_m_Avg' value at 7/29/12 17:30 from "Stream_m_Avg' at 7/29/12 17:15)
2012-08-22 10:00 | 6789 | 13.26 | 11.49 | 0.268 | -0.074 | 0.312 | 0.125 | 0.091523 | 11.63 | 39.08 | 7.366 | Questionable pressure sensor data; Used pressure offset of 0.044 to recalculate 'Stream_m_Avg' -> the offset of -.074 was measured at the new location of the probe, but we want depth at the original location , which is the metal pole in the stream (calculated 0.044 by subtracting 'Lvl_m_Avg' value at 7/29/12 17:30 from "Stream_m_Avg' at 7/29/12 17:15)
2012-08-22 10:15 | 6790 | 13.24 | 11.59 | 0.248 | -0.074 | 0.292 | 0.125 | 0.091688 | 11.72 | 39.01 | 7.353 | Questionable pressure sensor data; Used pressure offset of 0.044 to recalculate 'Stream_m_Avg' -> the offset of -.074 was measured at the new location of the probe, but we want depth at the original location , which is the metal pole in the stream (calculated 0.044 by subtracting 'Lvl_m_Avg' value at 7/29/12 17:30 from "Stream_m_Avg' at 7/29/12 17:15)
2012-08-22 10:30 | 6791 | 13.23 | 11.7 | 0.228 | -0.074 | 0.272 | 0.125 | 0.091909 | 11.84 | 38.94 | 7.339 | Questionable pressure sensor data; Used pressure offset of 0.044 to recalculate 'Stream_m_Avg' -> the offset of -.074 was measured at the new location of the probe, but we want depth at the original location , which is the metal pole in the stream (calculated 0.044 by subtracting 'Lvl_m_Avg' value at 7/29/12 17:30 from "Stream_m_Avg' at 7/29/12 17:15)
2012-08-22 10:45 | 6792 | 13.22 | 11.85 | 0.206 | -0.074 | 0.25 | 0.125 | 0.092189 | 11.98 | 38.91 | 7.326 | Questionable pressure sensor data; Used pressure offset of 0.044 to recalculate 'Stream_m_Avg' -> the offset of -.074 was measured at the new location of the probe, but we want depth at the original location , which is the metal pole in the stream (calculated 0.044 by subtracting 'Lvl_m_Avg' value at 7/29/12 17:30 from "Stream_m_Avg' at 7/29/12 17:15)
2012-08-22 11:00 | 6793 | 13.2 | 12.01 | 0.18 | -0.074 | 0.224 | 0.125 | 0.092559 | 12.15 | 38.81 | 7.313 | Questionable pressure sensor data; Used pressure offset of 0.044 to recalculate 'Stream_m_Avg' -> the offset of -.074 was measured at the new location of the probe, but we want depth at the original location , which is the metal pole in the stream (calculated 0.044 by subtracting 'Lvl_m_Avg' value at 7/29/12 17:30 from "Stream_m_Avg' at 7/29/12 17:15)
2012-08-22 11:15 | 6794 | 13.16 | 12.19 | 0.152 | -0.074 | 0.196 | 0.124 | 0.0929 | 12.31 | 38.7 | 7.294 | Questionable pressure sensor data; Used pressure offset of 0.044 to recalculate 'Stream_m_Avg' -> the offset of -.074 was measured at the new location of the probe, but we want depth at the original location , which is the metal pole in the stream (calculated 0.044 by subtracting 'Lvl_m_Avg' value at 7/29/12 17:30 from "Stream_m_Avg' at 7/29/12 17:15)
2012-08-22 11:30 | 6795 | 13.16 | 12.35 | 0.13 | -0.074 | 0.174 | 0.124 | 0.093274 | 12.49 | 38.56 | 7.269 | Questionable pressure sensor data; Used pressure offset of 0.044 to recalculate 'Stream_m_Avg' -> the offset of -.074 was measured at the new location of the probe, but we want depth at the original location , which is the metal pole in the stream (calculated 0.044 by subtracting 'Lvl_m_Avg' value at 7/29/12 17:30 from "Stream_m_Avg' at 7/29/12 17:15)
2012-08-22 11:45 | 6796 | 13.12 | 12.53 | 0.106 | -0.074 | 0.15 | 0.124 | 0.093721 | 12.66 | 38.39 | 7.242 | Questionable pressure sensor data; Used pressure offset of 0.044 to recalculate 'Stream_m_Avg' -> the offset of -.074 was measured at the new location of the probe, but we want depth at the original location , which is the metal pole in the stream (calculated 0.044 by subtracting 'Lvl_m_Avg' value at 7/29/12 17:30 from "Stream_m_Avg' at 7/29/12 17:15)
2012-08-22 12:00 | 6797 | 13.11 | 12.7 | 0.081 | -0.074 | 0.125 | 0.124 | 0.094125 | 12.84 | 38.19 | 7.209 | Questionable pressure sensor data; Used pressure offset of 0.044 to recalculate 'Stream_m_Avg' -> the offset of -.074 was measured at the new location of the probe, but we want depth at the original location , which is the metal pole in the stream (calculated 0.044 by subtracting 'Lvl_m_Avg' value at 7/29/12 17:30 from "Stream_m_Avg' at 7/29/12 17:15)
2012-08-22 12:15 | 6798 | 13.09 | 12.87 | 0.051 | -0.074 | 0.095 | 0.124 | 0.094541 | 13.01 | 38.05 | 7.175 | Questionable pressure sensor data; Used pressure offset of 0.044 to recalculate 'Stream_m_Avg' -> the offset of -.074 was measured at the new location of the probe, but we want depth at the original location , which is the metal pole in the stream (calculated 0.044 by subtracting 'Lvl_m_Avg' value at 7/29/12 17:30 from "Stream_m_Avg' at 7/29/12 17:15)
2012-08-22 12:30 | 6799 | 13.06 | 13.05 | 0.02 | -0.074 | 0.064 | 0.124 | 0.094973 | 13.2 | 37.88 | 7.146 | Questionable pressure sensor data; Used pressure offset of 0.044 to recalculate 'Stream_m_Avg' -> the offset of -.074 was measured at the new location of the probe, but we want depth at the original location , which is the metal pole in the stream (calculated 0.044 by subtracting 'Lvl_m_Avg' value at 7/29/12 17:30 from "Stream_m_Avg' at 7/29/12 17:15)
2012-08-22 12:45 | 6800 | 13.06 | 13.24 | -0.012 | -0.074 | 0.032 | 0.124 | 0.095376 | 13.39 | 37.71 | 7.113 | Questionable pressure sensor data; Used pressure offset of 0.044 to recalculate 'Stream_m_Avg' -> the offset of -.074 was measured at the new location of the probe, but we want depth at the original location , which is the metal pole in the stream (calculated 0.044 by subtracting 'Lvl_m_Avg' value at 7/29/12 17:30 from "Stream_m_Avg' at 7/29/12 17:15)
2012-08-22 13:00 | 6801 | 13.01 | 13.42 | -0.045 | -0.074 | -0.001 | 0.124 | 0.095811 | 13.58 | 37.53 | 7.082 | Questionable pressure sensor data; Used pressure offset of 0.044 to recalculate 'Stream_m_Avg' -> the offset of -.074 was measured at the new location of the probe, but we want depth at the original location , which is the metal pole in the stream (calculated 0.044 by subtracting 'Lvl_m_Avg' value at 7/29/12 17:30 from "Stream_m_Avg' at 7/29/12 17:15)
2012-08-22 13:15 | 6802 | 13 | 13.58 | -0.078 | -0.074 | -0.034 | 0.124 | 0.096216 | 13.74 | 37.4 | 7.052 | Questionable pressure sensor data; Used pressure offset of 0.044 to recalculate 'Stream_m_Avg' -> the offset of -.074 was measured at the new location of the probe, but we want depth at the original location , which is the metal pole in the stream (calculated 0.044 by subtracting 'Lvl_m_Avg' value at 7/29/12 17:30 from "Stream_m_Avg' at 7/29/12 17:15)
2012-08-22 13:30 | 6803 | 12.98 | 13.72 | -0.1 | -0.074 | -0.056 | 0.124 | 0.096562 | 13.88 | 37.26 | 7.024 | Questionable pressure sensor data; Used pressure offset of 0.044 to recalculate 'Stream_m_Avg' -> the offset of -.074 was measured at the new location of the probe, but we want depth at the original location , which is the metal pole in the stream (calculated 0.044 by subtracting 'Lvl_m_Avg' value at 7/29/12 17:30 from "Stream_m_Avg' at 7/29/12 17:15)
2012-08-22 13:45 | 6804 | 12.96 | 13.83 | -0.12 | -0.074 | -0.076 | 0.124 | 0.096895 | 13.99 | 37.15 | 7.004 | Questionable pressure sensor data; Used pressure offset of 0.044 to recalculate 'Stream_m_Avg' -> the offset of -.074 was measured at the new location of the probe, but we want depth at the original location , which is the metal pole in the stream (calculated 0.044 by subtracting 'Lvl_m_Avg' value at 7/29/12 17:30 from "Stream_m_Avg' at 7/29/12 17:15)
2012-08-22 14:00 | 6805 | 12.81 | 13.93 | -0.135 | -0.074 | -0.091 | 0.124 | 0.097254 | 14.09 | 37.05 | 6.981 | Questionable pressure sensor data; Used pressure offset of 0.044 to recalculate 'Stream_m_Avg' -> the offset of -.074 was measured at the new location of the probe, but we want depth at the original location , which is the metal pole in the stream (calculated 0.044 by subtracting 'Lvl_m_Avg' value at 7/29/12 17:30 from "Stream_m_Avg' at 7/29/12 17:15)
2012-08-22 14:15 | 6806 | 12.92 | 14.03 | -0.152 | -0.074 | -0.108 | 0.124 | 0.097579 | 14.19 | 36.95 | 6.957 | Questionable pressure sensor data; Used pressure offset of 0.044 to recalculate 'Stream_m_Avg' -> the offset of -.074 was measured at the new location of the probe, but we want depth at the original location , which is the metal pole in the stream (calculated 0.044 by subtracting 'Lvl_m_Avg' value at 7/29/12 17:30 from "Stream_m_Avg' at 7/29/12 17:15)
2012-08-22 14:30 | 6807 | 12.92 | 14.11 | -0.159 | -0.074 | -0.115 | 0.125 | 0.097829 | 14.27 | 36.91 | 6.944 | Questionable pressure sensor data; Used pressure offset of 0.044 to recalculate 'Stream_m_Avg' -> the offset of -.074 was measured at the new location of the probe, but we want depth at the original location , which is the metal pole in the stream (calculated 0.044 by subtracting 'Lvl_m_Avg' value at 7/29/12 17:30 from "Stream_m_Avg' at 7/29/12 17:15)
2012-08-22 14:45 | 6808 | 12.9 | 14.17 | -0.16 | -0.074 | -0.116 | 0.125 | 0.098061 | 14.34 | 36.84 | 6.934 | Questionable pressure sensor data; Used pressure offset of 0.044 to recalculate 'Stream_m_Avg' -> the offset of -.074 was measured at the new location of the probe, but we want depth at the original location , which is the metal pole in the stream (calculated 0.044 by subtracting 'Lvl_m_Avg' value at 7/29/12 17:30 from "Stream_m_Avg' at 7/29/12 17:15)
2012-08-22 15:00 | 6809 | 12.89 | 14.22 | -0.161 | -0.074 | -0.117 | 0.125 | 0.098282 | 14.39 | 36.77 | 6.927 | Questionable pressure sensor data; Used pressure offset of 0.044 to recalculate 'Stream_m_Avg' -> the offset of -.074 was measured at the new location of the probe, but we want depth at the original location , which is the metal pole in the stream (calculated 0.044 by subtracting 'Lvl_m_Avg' value at 7/29/12 17:30 from "Stream_m_Avg' at 7/29/12 17:15)
2012-08-22 15:15 | 6810 | 12.89 | 14.25 | -0.156 | -0.074 | -0.112 | 0.125 | 0.098474 | 14.42 | 36.74 | 6.919 | Questionable pressure sensor data; Used pressure offset of 0.044 to recalculate 'Stream_m_Avg' -> the offset of -.074 was measured at the new location of the probe, but we want depth at the original location , which is the metal pole in the stream (calculated 0.044 by subtracting 'Lvl_m_Avg' value at 7/29/12 17:30 from "Stream_m_Avg' at 7/29/12 17:15)
2012-08-22 15:30 | 6811 | 12.89 | 14.26 | -0.15 | -0.074 | -0.106 | 0.125 | 0.098642 | 14.44 | 36.77 | 6.916 | Questionable pressure sensor data; Used pressure offset of 0.044 to recalculate 'Stream_m_Avg' -> the offset of -.074 was measured at the new location of the probe, but we want depth at the original location , which is the metal pole in the stream (calculated 0.044 by subtracting 'Lvl_m_Avg' value at 7/29/12 17:30 from "Stream_m_Avg' at 7/29/12 17:15)
2012-08-22 15:45 | 6812 | 12.89 | 14.24 | -0.137 | -0.074 | -0.093 | 0.125 | 0.098715 | 14.42 | 36.74 | 6.917 | Questionable pressure sensor data; Used pressure offset of 0.044 to recalculate 'Stream_m_Avg' -> the offset of -.074 was measured at the new location of the probe, but we want depth at the original location , which is the metal pole in the stream (calculated 0.044 by subtracting 'Lvl_m_Avg' value at 7/29/12 17:30 from "Stream_m_Avg' at 7/29/12 17:15)
2012-08-22 16:00 | 6813 | 12.88 | 14.21 | -0.118 | -0.074 | -0.074 | 0.125 | 0.098752 | 14.39 | 36.74 | 6.913 | Questionable pressure sensor data; Used pressure offset of 0.044 to recalculate 'Stream_m_Avg' -> the offset of -.074 was measured at the new location of the probe, but we want depth at the original location , which is the metal pole in the stream (calculated 0.044 by subtracting 'Lvl_m_Avg' value at 7/29/12 17:30 from "Stream_m_Avg' at 7/29/12 17:15)
2012-08-22 16:15 | 6814 | 12.89 | 14.17 | -0.098 | -0.074 | -0.054 | 0.126 | 0.098789 | 14.35 | 36.74 | 6.91 | Questionable pressure sensor data; Used pressure offset of 0.044 to recalculate 'Stream_m_Avg' -> the offset of -.074 was measured at the new location of the probe, but we want depth at the original location , which is the metal pole in the stream (calculated 0.044 by subtracting 'Lvl_m_Avg' value at 7/29/12 17:30 from "Stream_m_Avg' at 7/29/12 17:15)
2012-08-22 16:30 | 6815 | 12.88 | 14.12 | -0.079 | -0.074 | -0.035 | 0.125 | 0.098501 | 14.29 | 36.67 | 6.915 | Questionable pressure sensor data; Used pressure offset of 0.044 to recalculate 'Stream_m_Avg' -> the offset of -.074 was measured at the new location of the probe, but we want depth at the original location , which is the metal pole in the stream (calculated 0.044 by subtracting 'Lvl_m_Avg' value at 7/29/12 17:30 from "Stream_m_Avg' at 7/29/12 17:15)
2012-08-22 16:45 | 6816 | 12.89 | 14.07 | -0.064 | -0.074 | -0.02 | 0.125 | 0.097961 | 14.23 | 36.67 | 6.9 | Questionable pressure sensor data; Used pressure offset of 0.044 to recalculate 'Stream_m_Avg' -> the offset of -.074 was measured at the new location of the probe, but we want depth at the original location , which is the metal pole in the stream (calculated 0.044 by subtracting 'Lvl_m_Avg' value at 7/29/12 17:30 from "Stream_m_Avg' at 7/29/12 17:15)
2012-08-22 17:00 | 6817 | 12.91 | 13.99 | -0.044 | -0.074 | 0 | 0.123 | 0.09627 | 14.16 | 36.71 | 6.907 | Questionable pressure sensor data; Used pressure offset of 0.044 to recalculate 'Stream_m_Avg' -> the offset of -.074 was measured at the new location of the probe, but we want depth at the original location , which is the metal pole in the stream (calculated 0.044 by subtracting 'Lvl_m_Avg' value at 7/29/12 17:30 from "Stream_m_Avg' at 7/29/12 17:15)
2012-08-22 17:15 | 6818 | 12.91 | 13.91 | -0.011 | -0.074 | 0.033 | 0.125 | 0.097323 | 14.07 | 36.77 | 6.915 | Questionable pressure sensor data; Used pressure offset of 0.044 to recalculate 'Stream_m_Avg' -> the offset of -.074 was measured at the new location of the probe, but we want depth at the original location , which is the metal pole in the stream (calculated 0.044 by subtracting 'Lvl_m_Avg' value at 7/29/12 17:30 from "Stream_m_Avg' at 7/29/12 17:15)
2012-08-22 17:30 | 6819 | 12.91 | 13.8 | 0.025 | -0.074 | 0.069 | 0.126 | 0.098565 | 13.97 | 36.81 | 6.923 | Questionable pressure sensor data; Used pressure offset of 0.044 to recalculate 'Stream_m_Avg' -> the offset of -.074 was measured at the new location of the probe, but we want depth at the original location , which is the metal pole in the stream (calculated 0.044 by subtracting 'Lvl_m_Avg' value at 7/29/12 17:30 from "Stream_m_Avg' at 7/29/12 17:15)
2012-08-22 17:45 | 6820 | 12.93 | 13.68 | 0.052 | -0.074 | 0.096 | 0.127 | 0.098492 | 13.85 | 36.91 | 6.94 | Questionable pressure sensor data; Used pressure offset of 0.044 to recalculate 'Stream_m_Avg' -> the offset of -.074 was measured at the new location of the probe, but we want depth at the original location , which is the metal pole in the stream (calculated 0.044 by subtracting 'Lvl_m_Avg' value at 7/29/12 17:30 from "Stream_m_Avg' at 7/29/12 17:15)
2012-08-22 18:00 | 6821 | 12.95 | 13.56 | 0.084 | -0.074 | 0.128 | 0.127 | 0.098326 | 13.72 | 36.98 | 6.953 | Questionable pressure sensor data; Used pressure offset of 0.044 to recalculate 'Stream_m_Avg' -> the offset of -.074 was measured at the new location of the probe, but we want depth at the original location , which is the metal pole in the stream (calculated 0.044 by subtracting 'Lvl_m_Avg' value at 7/29/12 17:30 from "Stream_m_Avg' at 7/29/12 17:15)
2012-08-22 18:15 | 6822 | 12.97 | 13.45 | 0.112 | -0.074 | 0.156 | 0.127 | 0.098142 | 13.61 | 37.09 | 6.967 | Questionable pressure sensor data; Used pressure offset of 0.044 to recalculate 'Stream_m_Avg' -> the offset of -.074 was measured at the new location of the probe, but we want depth at the original location , which is the metal pole in the stream (calculated 0.044 by subtracting 'Lvl_m_Avg' value at 7/29/12 17:30 from "Stream_m_Avg' at 7/29/12 17:15)
2012-08-22 18:30 | 6823 | 13 | 13.35 | 0.142 | -0.074 | 0.186 | 0.127 | 0.097962 | 13.51 | 37.16 | 6.986 | Questionable pressure sensor data; Used pressure offset of 0.044 to recalculate 'Stream_m_Avg' -> the offset of -.074 was measured at the new location of the probe, but we want depth at the original location , which is the metal pole in the stream (calculated 0.044 by subtracting 'Lvl_m_Avg' value at 7/29/12 17:30 from "Stream_m_Avg' at 7/29/12 17:15)
2012-08-22 18:45 | 6824 | 12.99 | 13.27 | 0.172 | -0.074 | 0.216 | 0.127 | 0.097861 | 13.42 | 37.19 | 6.993 | Questionable pressure sensor data; Used pressure offset of 0.044 to recalculate 'Stream_m_Avg' -> the offset of -.074 was measured at the new location of the probe, but we want depth at the original location , which is the metal pole in the stream (calculated 0.044 by subtracting 'Lvl_m_Avg' value at 7/29/12 17:30 from "Stream_m_Avg' at 7/29/12 17:15)
2012-08-22 19:00 | 6825 | 12.9 | 13.19 | 0.204 | -0.074 | 0.248 | 0.127 | 0.097748 | 13.34 | 37.2 | 7.003 | Questionable pressure sensor data; Used pressure offset of 0.044 to recalculate 'Stream_m_Avg' -> the offset of -.074 was measured at the new location of the probe, but we want depth at the original location , which is the metal pole in the stream (calculated 0.044 by subtracting 'Lvl_m_Avg' value at 7/29/12 17:30 from "Stream_m_Avg' at 7/29/12 17:15)
2012-08-22 19:15 | 6826 | 12.79 | 13.12 | 0.234 | -0.074 | 0.278 | 0.128 | 0.097665 | 13.27 | 37.3 | 7.011 | Questionable pressure sensor data; Used pressure offset of 0.044 to recalculate 'Stream_m_Avg' -> the offset of -.074 was measured at the new location of the probe, but we want depth at the original location , which is the metal pole in the stream (calculated 0.044 by subtracting 'Lvl_m_Avg' value at 7/29/12 17:30 from "Stream_m_Avg' at 7/29/12 17:15)
2012-08-22 19:30 | 6827 | 12.72 | 13.04 | 0.262 | -0.074 | 0.306 | 0.128 | 0.097573 | 13.19 | 37.34 | 7.027 | Questionable pressure sensor data; Used pressure offset of 0.044 to recalculate 'Stream_m_Avg' -> the offset of -.074 was measured at the new location of the probe, but we want depth at the original location , which is the metal pole in the stream (calculated 0.044 by subtracting 'Lvl_m_Avg' value at 7/29/12 17:30 from "Stream_m_Avg' at 7/29/12 17:15)
2012-08-22 19:45 | 6828 | 12.69 | 12.96 | 0.283 | -0.074 | 0.327 | 0.128 | 0.097451 | 13.11 | 37.44 | 7.038 | Questionable pressure sensor data; Used pressure offset of 0.044 to recalculate 'Stream_m_Avg' -> the offset of -.074 was measured at the new location of the probe, but we want depth at the original location , which is the metal pole in the stream (calculated 0.044 by subtracting 'Lvl_m_Avg' value at 7/29/12 17:30 from "Stream_m_Avg' at 7/29/12 17:15)
2012-08-22 20:00 | 6829 | 12.7 | 12.87 | 0.302 | -0.074 | 0.346 | 0.128 | 0.0973 | 13.01 | 37.51 | 7.051 | Questionable pressure sensor data; Used pressure offset of 0.044 to recalculate 'Stream_m_Avg' -> the offset of -.074 was measured at the new location of the probe, but we want depth at the original location , which is the metal pole in the stream (calculated 0.044 by subtracting 'Lvl_m_Avg' value at 7/29/12 17:30 from "Stream_m_Avg' at 7/29/12 17:15)
2012-08-22 20:15 | 6830 | 12.68 | 12.78 | 0.317 | -0.074 | 0.361 | 0.128 | 0.097132 | 12.93 | 37.55 | 7.061 | Questionable pressure sensor data; Used pressure offset of 0.044 to recalculate 'Stream_m_Avg' -> the offset of -.074 was measured at the new location of the probe, but we want depth at the original location , which is the metal pole in the stream (calculated 0.044 by subtracting 'Lvl_m_Avg' value at 7/29/12 17:30 from "Stream_m_Avg' at 7/29/12 17:15)
2012-08-22 20:30 | 6831 | 12.66 | 12.7 | 0.331 | -0.074 | 0.375 | 0.128 | 0.096967 | 12.85 | 37.65 | 7.076 | Questionable pressure sensor data; Used pressure offset of 0.044 to recalculate 'Stream_m_Avg' -> the offset of -.074 was measured at the new location of the probe, but we want depth at the original location , which is the metal pole in the stream (calculated 0.044 by subtracting 'Lvl_m_Avg' value at 7/29/12 17:30 from "Stream_m_Avg' at 7/29/12 17:15)
2012-08-22 20:45 | 6832 | 12.64 | 12.63 | 0.334 | -0.074 | 0.378 | 0.128 | 0.09687 | 12.77 | 37.72 | 7.092 | Questionable pressure sensor data; Used pressure offset of 0.044 to recalculate 'Stream_m_Avg' -> the offset of -.074 was measured at the new location of the probe, but we want depth at the original location , which is the metal pole in the stream (calculated 0.044 by subtracting 'Lvl_m_Avg' value at 7/29/12 17:30 from "Stream_m_Avg' at 7/29/12 17:15)
2012-08-22 21:00 | 6833 | 12.64 | 12.56 | 0.336 | -0.074 | 0.38 | 0.128 | 0.096747 | 12.7 | 37.82 | 7.107 | Questionable pressure sensor data; Used pressure offset of 0.044 to recalculate 'Stream_m_Avg' -> the offset of -.074 was measured at the new location of the probe, but we want depth at the original location , which is the metal pole in the stream (calculated 0.044 by subtracting 'Lvl_m_Avg' value at 7/29/12 17:30 from "Stream_m_Avg' at 7/29/12 17:15)
2012-08-22 21:15 | 6834 | 12.63 | 12.49 | 0.337 | -0.074 | 0.381 | 0.128 | 0.096636 | 12.64 | 37.85 | 7.122 | Questionable pressure sensor data; Used pressure offset of 0.044 to recalculate 'Stream_m_Avg' -> the offset of -.074 was measured at the new location of the probe, but we want depth at the original location , which is the metal pole in the stream (calculated 0.044 by subtracting 'Lvl_m_Avg' value at 7/29/12 17:30 from "Stream_m_Avg' at 7/29/12 17:15)
2012-08-22 21:30 | 6835 | 12.63 | 12.42 | 0.34 | -0.074 | 0.384 | 0.128 | 0.096521 | 12.56 | 37.92 | 7.129 | Questionable pressure sensor data; Used pressure offset of 0.044 to recalculate 'Stream_m_Avg' -> the offset of -.074 was measured at the new location of the probe, but we want depth at the original location , which is the metal pole in the stream (calculated 0.044 by subtracting 'Lvl_m_Avg' value at 7/29/12 17:30 from "Stream_m_Avg' at 7/29/12 17:15)
2012-08-22 21:45 | 6836 | 12.63 | 12.35 | 0.35 | -0.074 | 0.394 | 0.129 | 0.096387 | 12.49 | 37.99 | 7.141 | Questionable pressure sensor data; Used pressure offset of 0.044 to recalculate 'Stream_m_Avg' -> the offset of -.074 was measured at the new location of the probe, but we want depth at the original location , which is the metal pole in the stream (calculated 0.044 by subtracting 'Lvl_m_Avg' value at 7/29/12 17:30 from "Stream_m_Avg' at 7/29/12 17:15)
2012-08-22 22:00 | 6837 | 12.62 | 12.29 | 0.349 | -0.074 | 0.393 | 0.129 | 0.096285 | 12.43 | 38.06 | 7.154 | Questionable pressure sensor data; Used pressure offset of 0.044 to recalculate 'Stream_m_Avg' -> the offset of -.074 was measured at the new location of the probe, but we want depth at the original location , which is the metal pole in the stream (calculated 0.044 by subtracting 'Lvl_m_Avg' value at 7/29/12 17:30 from "Stream_m_Avg' at 7/29/12 17:15)
2012-08-22 22:15 | 6838 | 12.61 | 12.24 | 0.332 | -0.074 | 0.376 | 0.129 | 0.096196 | 12.38 | 38.06 | 7.16 | Questionable pressure sensor data; Used pressure offset of 0.044 to recalculate 'Stream_m_Avg' -> the offset of -.074 was measured at the new location of the probe, but we want depth at the original location , which is the metal pole in the stream (calculated 0.044 by subtracting 'Lvl_m_Avg' value at 7/29/12 17:30 from "Stream_m_Avg' at 7/29/12 17:15)
2012-08-22 22:30 | 6839 | 12.6 | 12.19 | 0.329 | -0.074 | 0.373 | 0.129 | 0.096135 | 12.32 | 38.12 | 7.169 | Questionable pressure sensor data; Used pressure offset of 0.044 to recalculate 'Stream_m_Avg' -> the offset of -.074 was measured at the new location of the probe, but we want depth at the original location , which is the metal pole in the stream (calculated 0.044 by subtracting 'Lvl_m_Avg' value at 7/29/12 17:30 from "Stream_m_Avg' at 7/29/12 17:15)
2012-08-22 22:45 | 6840 | 12.59 | 12.13 | 0.331 | -0.074 | 0.375 | 0.129 | 0.096055 | 12.27 | 38.16 | 7.175 | Questionable pressure sensor data; Used pressure offset of 0.044 to recalculate 'Stream_m_Avg' -> the offset of -.074 was measured at the new location of the probe, but we want depth at the original location , which is the metal pole in the stream (calculated 0.044 by subtracting 'Lvl_m_Avg' value at 7/29/12 17:30 from "Stream_m_Avg' at 7/29/12 17:15)
2012-08-22 23:00 | 6841 | 12.59 | 12.07 | 0.324 | -0.074 | 0.368 | 0.129 | 0.095959 | 12.21 | 38.16 | 7.185 | Questionable pressure sensor data; Used pressure offset of 0.044 to recalculate 'Stream_m_Avg' -> the offset of -.074 was measured at the new location of the probe, but we want depth at the original location , which is the metal pole in the stream (calculated 0.044 by subtracting 'Lvl_m_Avg' value at 7/29/12 17:30 from "Stream_m_Avg' at 7/29/12 17:15)
2012-08-22 23:15 | 6842 | 12.59 | 12.02 | 0.32 | -0.074 | 0.364 | 0.129 | 0.095878 | 12.15 | 38.26 | 7.194 | Questionable pressure sensor data; Used pressure offset of 0.044 to recalculate 'Stream_m_Avg' -> the offset of -.074 was measured at the new location of the probe, but we want depth at the original location , which is the metal pole in the stream (calculated 0.044 by subtracting 'Lvl_m_Avg' value at 7/29/12 17:30 from "Stream_m_Avg' at 7/29/12 17:15)
2012-08-22 23:30 | 6843 | 12.58 | 11.96 | 0.325 | -0.074 | 0.369 | 0.129 | 0.095781 | 12.1 | 38.32 | 7.208 | Questionable pressure sensor data; Used pressure offset of 0.044 to recalculate 'Stream_m_Avg' -> the offset of -.074 was measured at the new location of the probe, but we want depth at the original location , which is the metal pole in the stream (calculated 0.044 by subtracting 'Lvl_m_Avg' value at 7/29/12 17:30 from "Stream_m_Avg' at 7/29/12 17:15)
2012-08-22 23:45 | 6844 | 12.57 | 11.91 | 0.325 | -0.074 | 0.369 | 0.129 | 0.095689 | 12.04 | 38.39 | 7.22 | Questionable pressure sensor data; Used pressure offset of 0.044 to recalculate 'Stream_m_Avg' -> the offset of -.074 was measured at the new location of the probe, but we want depth at the original location , which is the metal pole in the stream (calculated 0.044 by subtracting 'Lvl_m_Avg' value at 7/29/12 17:30 from "Stream_m_Avg' at 7/29/12 17:15)
2012-08-23 | 6845 | 12.56 | 11.85 | 0.329 | -0.074 | 0.373 | 0.129 | 0.095576 | 11.99 | 38.5 | 7.236 | Questionable pressure sensor data; Used pressure offset of 0.044 to recalculate 'Stream_m_Avg' -> the offset of -.074 was measured at the new location of the probe, but we want depth at the original location , which is the metal pole in the stream (calculated 0.044 by subtracting 'Lvl_m_Avg' value at 7/29/12 17:30 from "Stream_m_Avg' at 7/29/12 17:15)
2012-08-23 00:15 | 6846 | 12.56 | 11.79 | 0.338 | -0.074 | 0.382 | 0.129 | 0.095472 | 11.93 | 38.53 | 7.246 | Questionable pressure sensor data; Used pressure offset of 0.044 to recalculate 'Stream_m_Avg' -> the offset of -.074 was measured at the new location of the probe, but we want depth at the original location , which is the metal pole in the stream (calculated 0.044 by subtracting 'Lvl_m_Avg' value at 7/29/12 17:30 from "Stream_m_Avg' at 7/29/12 17:15)
2012-08-23 00:30 | 6847 | 12.56 | 11.74 | 0.339 | -0.074 | 0.383 | 0.129 | 0.095367 | 11.87 | 38.57 | 7.256 | Questionable pressure sensor data; Used pressure offset of 0.044 to recalculate 'Stream_m_Avg' -> the offset of -.074 was measured at the new location of the probe, but we want depth at the original location , which is the metal pole in the stream (calculated 0.044 by subtracting 'Lvl_m_Avg' value at 7/29/12 17:30 from "Stream_m_Avg' at 7/29/12 17:15)
2012-08-23 00:45 | 6848 | 12.55 | 11.68 | 0.347 | -0.074 | 0.391 | 0.129 | 0.095239 | 11.81 | 38.6 | 7.264 | Questionable pressure sensor data; Used pressure offset of 0.044 to recalculate 'Stream_m_Avg' -> the offset of -.074 was measured at the new location of the probe, but we want depth at the original location , which is the metal pole in the stream (calculated 0.044 by subtracting 'Lvl_m_Avg' value at 7/29/12 17:30 from "Stream_m_Avg' at 7/29/12 17:15)
2012-08-23 01:00 | 6849 | 12.54 | 11.62 | 0.352 | -0.074 | 0.396 | 0.129 | 0.095112 | 11.75 | 38.67 | 7.274 | Questionable pressure sensor data; Used pressure offset of 0.044 to recalculate 'Stream_m_Avg' -> the offset of -.074 was measured at the new location of the probe, but we want depth at the original location , which is the metal pole in the stream (calculated 0.044 by subtracting 'Lvl_m_Avg' value at 7/29/12 17:30 from "Stream_m_Avg' at 7/29/12 17:15)
2012-08-23 01:15 | 6850 | 12.52 | 11.56 | 0.355 | -0.074 | 0.399 | 0.129 | 0.094988 | 11.7 | 38.71 | 7.282 | Questionable pressure sensor data; Used pressure offset of 0.044 to recalculate 'Stream_m_Avg' -> the offset of -.074 was measured at the new location of the probe, but we want depth at the original location , which is the metal pole in the stream (calculated 0.044 by subtracting 'Lvl_m_Avg' value at 7/29/12 17:30 from "Stream_m_Avg' at 7/29/12 17:15)
2012-08-23 01:30 | 6851 | 12.53 | 11.51 | 0.36 | -0.074 | 0.404 | 0.129 | 0.094862 | 11.64 | 38.74 | 7.287 | Questionable pressure sensor data; Used pressure offset of 0.044 to recalculate 'Stream_m_Avg' -> the offset of -.074 was measured at the new location of the probe, but we want depth at the original location , which is the metal pole in the stream (calculated 0.044 by subtracting 'Lvl_m_Avg' value at 7/29/12 17:30 from "Stream_m_Avg' at 7/29/12 17:15)
2012-08-23 01:45 | 6852 | 12.51 | 11.45 | 0.364 | -0.074 | 0.408 | 0.129 | 0.094714 | 11.58 | 38.77 | 7.298 | Questionable pressure sensor data; Used pressure offset of 0.044 to recalculate 'Stream_m_Avg' -> the offset of -.074 was measured at the new location of the probe, but we want depth at the original location , which is the metal pole in the stream (calculated 0.044 by subtracting 'Lvl_m_Avg' value at 7/29/12 17:30 from "Stream_m_Avg' at 7/29/12 17:15)
2012-08-23 02:00 | 6853 | 12.52 | 11.39 | 0.372 | -0.074 | 0.416 | 0.129 | 0.094564 | 11.52 | 38.74 | 7.301 | Questionable pressure sensor data; Used pressure offset of 0.044 to recalculate 'Stream_m_Avg' -> the offset of -.074 was measured at the new location of the probe, but we want depth at the original location , which is the metal pole in the stream (calculated 0.044 by subtracting 'Lvl_m_Avg' value at 7/29/12 17:30 from "Stream_m_Avg' at 7/29/12 17:15)
2012-08-23 02:15 | 6854 | 12.51 | 11.32 | 0.383 | -0.074 | 0.427 | 0.129 | 0.094395 | 11.45 | 38.81 | 7.303 | Questionable pressure sensor data; Used pressure offset of 0.044 to recalculate 'Stream_m_Avg' -> the offset of -.074 was measured at the new location of the probe, but we want depth at the original location , which is the metal pole in the stream (calculated 0.044 by subtracting 'Lvl_m_Avg' value at 7/29/12 17:30 from "Stream_m_Avg' at 7/29/12 17:15)
2012-08-23 02:30 | 6855 | 12.5 | 11.27 | 0.393 | -0.074 | 0.437 | 0.129 | 0.094245 | 11.4 | 38.88 | 7.31 | Questionable pressure sensor data; Used pressure offset of 0.044 to recalculate 'Stream_m_Avg' -> the offset of -.074 was measured at the new location of the probe, but we want depth at the original location , which is the metal pole in the stream (calculated 0.044 by subtracting 'Lvl_m_Avg' value at 7/29/12 17:30 from "Stream_m_Avg' at 7/29/12 17:15)
2012-08-23 02:45 | 6856 | 12.47 | 11.21 | 0.401 | -0.074 | 0.445 | 0.129 | 0.094086 | 11.34 | 38.95 | 7.32 | Questionable pressure sensor data; Used pressure offset of 0.044 to recalculate 'Stream_m_Avg' -> the offset of -.074 was measured at the new location of the probe, but we want depth at the original location , which is the metal pole in the stream (calculated 0.044 by subtracting 'Lvl_m_Avg' value at 7/29/12 17:30 from "Stream_m_Avg' at 7/29/12 17:15)
2012-08-23 03:00 | 6857 | 12.48 | 11.15 | 0.409 | -0.074 | 0.453 | 0.129 | 0.093918 | 11.27 | 38.95 | 7.327 | Questionable pressure sensor data; Used pressure offset of 0.044 to recalculate 'Stream_m_Avg' -> the offset of -.074 was measured at the new location of the probe, but we want depth at the original location , which is the metal pole in the stream (calculated 0.044 by subtracting 'Lvl_m_Avg' value at 7/29/12 17:30 from "Stream_m_Avg' at 7/29/12 17:15)
2012-08-23 03:15 | 6858 | 12.47 | 11.09 | 0.415 | -0.074 | 0.459 | 0.129 | 0.093755 | 11.22 | 38.92 | 7.328 | Questionable pressure sensor data; Used pressure offset of 0.044 to recalculate 'Stream_m_Avg' -> the offset of -.074 was measured at the new location of the probe, but we want depth at the original location , which is the metal pole in the stream (calculated 0.044 by subtracting 'Lvl_m_Avg' value at 7/29/12 17:30 from "Stream_m_Avg' at 7/29/12 17:15)
2012-08-23 03:30 | 6859 | 12.46 | 11.05 | 0.418 | -0.074 | 0.462 | 0.129 | 0.093616 | 11.18 | 38.96 | 7.329 | Questionable pressure sensor data; Used pressure offset of 0.044 to recalculate 'Stream_m_Avg' -> the offset of -.074 was measured at the new location of the probe, but we want depth at the original location , which is the metal pole in the stream (calculated 0.044 by subtracting 'Lvl_m_Avg' value at 7/29/12 17:30 from "Stream_m_Avg' at 7/29/12 17:15)
2012-08-23 03:45 | 6860 | 12.45 | 10.99 | 0.42 | -0.074 | 0.464 | 0.129 | 0.093458 | 11.12 | 39.02 | 7.338 | Questionable pressure sensor data; Used pressure offset of 0.044 to recalculate 'Stream_m_Avg' -> the offset of -.074 was measured at the new location of the probe, but we want depth at the original location , which is the metal pole in the stream (calculated 0.044 by subtracting 'Lvl_m_Avg' value at 7/29/12 17:30 from "Stream_m_Avg' at 7/29/12 17:15)
2012-08-23 04:00 | 6861 | 12.45 | 10.93 | 0.423 | -0.074 | 0.467 | 0.129 | 0.093282 | 11.06 | 38.96 | 7.338 | Questionable pressure sensor data; Used pressure offset of 0.044 to recalculate 'Stream_m_Avg' -> the offset of -.074 was measured at the new location of the probe, but we want depth at the original location , which is the metal pole in the stream (calculated 0.044 by subtracting 'Lvl_m_Avg' value at 7/29/12 17:30 from "Stream_m_Avg' at 7/29/12 17:15)
2012-08-23 04:15 | 6862 | 12.45 | 10.88 | 0.427 | -0.074 | 0.471 | 0.129 | 0.093111 | 11.01 | 38.96 | 7.333 | Questionable pressure sensor data; Used pressure offset of 0.044 to recalculate 'Stream_m_Avg' -> the offset of -.074 was measured at the new location of the probe, but we want depth at the original location , which is the metal pole in the stream (calculated 0.044 by subtracting 'Lvl_m_Avg' value at 7/29/12 17:30 from "Stream_m_Avg' at 7/29/12 17:15)
2012-08-23 04:30 | 6863 | 12.44 | 10.83 | 0.43 | -0.074 | 0.474 | 0.129 | 0.092944 | 10.95 | 39.02 | 7.336 | Questionable pressure sensor data; Used pressure offset of 0.044 to recalculate 'Stream_m_Avg' -> the offset of -.074 was measured at the new location of the probe, but we want depth at the original location , which is the metal pole in the stream (calculated 0.044 by subtracting 'Lvl_m_Avg' value at 7/29/12 17:30 from "Stream_m_Avg' at 7/29/12 17:15)
2012-08-23 04:45 | 6864 | 12.43 | 10.78 | 0.432 | -0.074 | 0.476 | 0.129 | 0.092785 | 10.91 | 39.09 | 7.346 | Questionable pressure sensor data; Used pressure offset of 0.044 to recalculate 'Stream_m_Avg' -> the offset of -.074 was measured at the new location of the probe, but we want depth at the original location , which is the metal pole in the stream (calculated 0.044 by subtracting 'Lvl_m_Avg' value at 7/29/12 17:30 from "Stream_m_Avg' at 7/29/12 17:15)
2012-08-23 05:00 | 6865 | 12.43 | 10.73 | 0.434 | -0.074 | 0.478 | 0.129 | 0.09262 | 10.85 | 39.23 | 7.369 | Questionable pressure sensor data; Used pressure offset of 0.044 to recalculate 'Stream_m_Avg' -> the offset of -.074 was measured at the new location of the probe, but we want depth at the original location , which is the metal pole in the stream (calculated 0.044 by subtracting 'Lvl_m_Avg' value at 7/29/12 17:30 from "Stream_m_Avg' at 7/29/12 17:15)
2012-08-23 05:15 | 6866 | 12.43 | 10.68 | 0.436 | -0.074 | 0.48 | 0.129 | 0.092462 | 10.8 | 39.09 | 7.37 | Questionable pressure sensor data; Used pressure offset of 0.044 to recalculate 'Stream_m_Avg' -> the offset of -.074 was measured at the new location of the probe, but we want depth at the original location , which is the metal pole in the stream (calculated 0.044 by subtracting 'Lvl_m_Avg' value at 7/29/12 17:30 from "Stream_m_Avg' at 7/29/12 17:15)
2012-08-23 05:30 | 6867 | 12.42 | 10.62 | 0.438 | -0.074 | 0.482 | 0.129 | 0.092283 | 10.75 | 39.09 | 7.358 | Questionable pressure sensor data; Used pressure offset of 0.044 to recalculate 'Stream_m_Avg' -> the offset of -.074 was measured at the new location of the probe, but we want depth at the original location , which is the metal pole in the stream (calculated 0.044 by subtracting 'Lvl_m_Avg' value at 7/29/12 17:30 from "Stream_m_Avg' at 7/29/12 17:15)
2012-08-23 05:45 | 6868 | 12.42 | 10.57 | 0.439 | -0.074 | 0.483 | 0.129 | 0.092125 | 10.7 | 39.09 | 7.355 | Questionable pressure sensor data; Used pressure offset of 0.044 to recalculate 'Stream_m_Avg' -> the offset of -.074 was measured at the new location of the probe, but we want depth at the original location , which is the metal pole in the stream (calculated 0.044 by subtracting 'Lvl_m_Avg' value at 7/29/12 17:30 from "Stream_m_Avg' at 7/29/12 17:15)
2012-08-23 06:00 | 6869 | 12.41 | 10.53 | 0.44 | -0.074 | 0.484 | 0.129 | 0.091757 | 10.66 | 39.16 | 7.365 | Questionable pressure sensor data; Used pressure offset of 0.044 to recalculate 'Stream_m_Avg' -> the offset of -.074 was measured at the new location of the probe, but we want depth at the original location , which is the metal pole in the stream (calculated 0.044 by subtracting 'Lvl_m_Avg' value at 7/29/12 17:30 from "Stream_m_Avg' at 7/29/12 17:15)
2012-08-23 06:15 | 6870 | 12.41 | 10.49 | 0.439 | -0.074 | 0.483 | 0.129 | 0.091735 | 10.62 | 39.23 | 7.376 | Questionable pressure sensor data; Used pressure offset of 0.044 to recalculate 'Stream_m_Avg' -> the offset of -.074 was measured at the new location of the probe, but we want depth at the original location , which is the metal pole in the stream (calculated 0.044 by subtracting 'Lvl_m_Avg' value at 7/29/12 17:30 from "Stream_m_Avg' at 7/29/12 17:15)
2012-08-23 06:30 | 6871 | 12.42 | 10.44 | 0.439 | -0.074 | 0.483 | 0.129 | 0.091584 | 10.57 | 39.29 | 7.387 | Questionable pressure sensor data; Used pressure offset of 0.044 to recalculate 'Stream_m_Avg' -> the offset of -.074 was measured at the new location of the probe, but we want depth at the original location , which is the metal pole in the stream (calculated 0.044 by subtracting 'Lvl_m_Avg' value at 7/29/12 17:30 from "Stream_m_Avg' at 7/29/12 17:15)
2012-08-23 06:45 | 6872 | 12.43 | 10.41 | 0.437 | -0.074 | 0.481 | 0.129 | 0.091426 | 10.53 | 39.23 | 7.396 | Questionable pressure sensor data; Used pressure offset of 0.044 to recalculate 'Stream_m_Avg' -> the offset of -.074 was measured at the new location of the probe, but we want depth at the original location , which is the metal pole in the stream (calculated 0.044 by subtracting 'Lvl_m_Avg' value at 7/29/12 17:30 from "Stream_m_Avg' at 7/29/12 17:15)
2012-08-23 07:00 | 6873 | 12.46 | 10.38 | 0.432 | -0.074 | 0.476 | 0.129 | 0.091308 | 10.51 | 39.29 | 7.377 | Questionable pressure sensor data; Used pressure offset of 0.044 to recalculate 'Stream_m_Avg' -> the offset of -.074 was measured at the new location of the probe, but we want depth at the original location , which is the metal pole in the stream (calculated 0.044 by subtracting 'Lvl_m_Avg' value at 7/29/12 17:30 from "Stream_m_Avg' at 7/29/12 17:15)
2012-08-23 07:15 | 6874 | 12.49 | 10.36 | 0.427 | -0.074 | 0.471 | 0.128 | 0.091188 | 10.49 | 39.36 | 7.394 | Questionable pressure sensor data; Used pressure offset of 0.044 to recalculate 'Stream_m_Avg' -> the offset of -.074 was measured at the new location of the probe, but we want depth at the original location , which is the metal pole in the stream (calculated 0.044 by subtracting 'Lvl_m_Avg' value at 7/29/12 17:30 from "Stream_m_Avg' at 7/29/12 17:15)
2012-08-23 07:30 | 6875 | 12.54 | 10.35 | 0.42 | -0.074 | 0.464 | 0.128 | 0.091079 | 10.47 | 39.29 | 7.399 | Questionable pressure sensor data; Used pressure offset of 0.044 to recalculate 'Stream_m_Avg' -> the offset of -.074 was measured at the new location of the probe, but we want depth at the original location , which is the metal pole in the stream (calculated 0.044 by subtracting 'Lvl_m_Avg' value at 7/29/12 17:30 from "Stream_m_Avg' at 7/29/12 17:15)
2012-08-23 07:45 | 6876 | 12.62 | 10.33 | 0.411 | -0.074 | 0.455 | 0.128 | 0.090985 | 10.46 | 39.16 | 7.366 | Questionable pressure sensor data; Used pressure offset of 0.044 to recalculate 'Stream_m_Avg' -> the offset of -.074 was measured at the new location of the probe, but we want depth at the original location , which is the metal pole in the stream (calculated 0.044 by subtracting 'Lvl_m_Avg' value at 7/29/12 17:30 from "Stream_m_Avg' at 7/29/12 17:15)
2012-08-23 08:00 | 6877 | 12.93 | 10.33 | 0.396 | -0.074 | 0.44 | 0.128 | 0.090922 | 10.45 | 39.5 | 7.389 | Questionable pressure sensor data; Used pressure offset of 0.044 to recalculate 'Stream_m_Avg' -> the offset of -.074 was measured at the new location of the probe, but we want depth at the original location , which is the metal pole in the stream (calculated 0.044 by subtracting 'Lvl_m_Avg' value at 7/29/12 17:30 from "Stream_m_Avg' at 7/29/12 17:15)
2012-08-23 08:15 | 6878 | 13.15 | 10.34 | 0.377 | -0.074 | 0.421 | 0.128 | 0.090866 | 10.46 | 39.5 | 7.433 | Questionable pressure sensor data; Used pressure offset of 0.044 to recalculate 'Stream_m_Avg' -> the offset of -.074 was measured at the new location of the probe, but we want depth at the original location , which is the metal pole in the stream (calculated 0.044 by subtracting 'Lvl_m_Avg' value at 7/29/12 17:30 from "Stream_m_Avg' at 7/29/12 17:15)
2012-08-23 08:30 | 6879 | 13.37 | 10.36 | 0.354 | -0.074 | 0.398 | 0.127 | 0.090391 | 10.48 | 39.5 | 7.433 | Questionable pressure sensor data; Used pressure offset of 0.044 to recalculate 'Stream_m_Avg' -> the offset of -.074 was measured at the new location of the probe, but we want depth at the original location , which is the metal pole in the stream (calculated 0.044 by subtracting 'Lvl_m_Avg' value at 7/29/12 17:30 from "Stream_m_Avg' at 7/29/12 17:15)
2012-08-23 08:45 | 6880 | 13.34 | 10.39 | 0.332 | -0.074 | 0.376 | 0.127 | 0.090363 | 10.52 | 39.5 | 7.436 | Questionable pressure sensor data; Used pressure offset of 0.044 to recalculate 'Stream_m_Avg' -> the offset of -.074 was measured at the new location of the probe, but we want depth at the original location , which is the metal pole in the stream (calculated 0.044 by subtracting 'Lvl_m_Avg' value at 7/29/12 17:30 from "Stream_m_Avg' at 7/29/12 17:15)
2012-08-23 09:00 | 6881 | 13.31 | 10.45 | 0.313 | -0.074 | 0.357 | 0.127 | 0.090433 | 10.58 | 39.5 | 7.436 | Questionable pressure sensor data; Used pressure offset of 0.044 to recalculate 'Stream_m_Avg' -> the offset of -.074 was measured at the new location of the probe, but we want depth at the original location , which is the metal pole in the stream (calculated 0.044 by subtracting 'Lvl_m_Avg' value at 7/29/12 17:30 from "Stream_m_Avg' at 7/29/12 17:15)
2012-08-23 09:15 | 6882 | 13.3 | 10.52 | 0.294 | -0.074 | 0.338 | 0.103 | 0.073291 | 10.64 | 39.46 | 7.428 | Questionable pressure sensor data; Used pressure offset of 0.044 to recalculate 'Stream_m_Avg' -> the offset of -.074 was measured at the new location of the probe, but we want depth at the original location , which is the metal pole in the stream (calculated 0.044 by subtracting 'Lvl_m_Avg' value at 7/29/12 17:30 from "Stream_m_Avg' at 7/29/12 17:15)
2012-08-23 09:30 | 6883 | 13.27 | 10.57 | 0.276 | -0.074 | 0.32 | 0.104 | 0.074096 | 10.69 | 39.36 | 7.422 | Questionable pressure sensor data; Used pressure offset of 0.044 to recalculate 'Stream_m_Avg' -> the offset of -.074 was measured at the new location of the probe, but we want depth at the original location , which is the metal pole in the stream (calculated 0.044 by subtracting 'Lvl_m_Avg' value at 7/29/12 17:30 from "Stream_m_Avg' at 7/29/12 17:15)
2012-08-23 09:45 | 6884 | 13.27 | 10.62 | 0.256 | -0.074 | 0.3 | 0.104 | 0.074376 | 10.74 | 39.35 | 7.406 | Questionable pressure sensor data; Used pressure offset of 0.044 to recalculate 'Stream_m_Avg' -> the offset of -.074 was measured at the new location of the probe, but we want depth at the original location , which is the metal pole in the stream (calculated 0.044 by subtracting 'Lvl_m_Avg' value at 7/29/12 17:30 from "Stream_m_Avg' at 7/29/12 17:15)
2012-08-23 10:00 | 6885 | 13.26 | 10.7 | 0.233 | -0.074 | 0.277 | 0.104 | 0.074698 | 10.81 | 39.15 | 7.386 | Questionable pressure sensor data; Used pressure offset of 0.044 to recalculate 'Stream_m_Avg' -> the offset of -.074 was measured at the new location of the probe, but we want depth at the original location , which is the metal pole in the stream (calculated 0.044 by subtracting 'Lvl_m_Avg' value at 7/29/12 17:30 from "Stream_m_Avg' at 7/29/12 17:15)
2012-08-23 10:15 | 6886 | 13.23 | 10.8 | 0.209 | -0.074 | 0.253 | 0.104 | 0.074908 | 10.92 | 39.01 | 7.356 | Questionable pressure sensor data; Used pressure offset of 0.044 to recalculate 'Stream_m_Avg' -> the offset of -.074 was measured at the new location of the probe, but we want depth at the original location , which is the metal pole in the stream (calculated 0.044 by subtracting 'Lvl_m_Avg' value at 7/29/12 17:30 from "Stream_m_Avg' at 7/29/12 17:15)
2012-08-23 10:30 | 6887 | 13.2 | 10.93 | 0.182 | -0.074 | 0.226 | 0.104 | 0.075238 | 11.04 | 38.88 | 7.334 | Questionable pressure sensor data; Used pressure offset of 0.044 to recalculate 'Stream_m_Avg' -> the offset of -.074 was measured at the new location of the probe, but we want depth at the original location , which is the metal pole in the stream (calculated 0.044 by subtracting 'Lvl_m_Avg' value at 7/29/12 17:30 from "Stream_m_Avg' at 7/29/12 17:15)
2012-08-23 10:45 | 6888 | 13.19 | 11.09 | 0.157 | -0.074 | 0.201 | 0.104 | 0.075579 | 11.2 | 38.88 | 7.315 | Questionable pressure sensor data; Used pressure offset of 0.044 to recalculate 'Stream_m_Avg' -> the offset of -.074 was measured at the new location of the probe, but we want depth at the original location , which is the metal pole in the stream (calculated 0.044 by subtracting 'Lvl_m_Avg' value at 7/29/12 17:30 from "Stream_m_Avg' at 7/29/12 17:15)
2012-08-23 11:00 | 6889 | 13.16 | 11.28 | 0.131 | -0.074 | 0.175 | 0.104 | 0.075812 | 11.37 | 38.81 | 7.309 | Questionable pressure sensor data; Used pressure offset of 0.044 to recalculate 'Stream_m_Avg' -> the offset of -.074 was measured at the new location of the probe, but we want depth at the original location , which is the metal pole in the stream (calculated 0.044 by subtracting 'Lvl_m_Avg' value at 7/29/12 17:30 from "Stream_m_Avg' at 7/29/12 17:15)
2012-08-23 11:15 | 6890 | 13.14 | 11.46 | 0.104 | -0.074 | 0.148 | 0.105 | 0.076452 | 11.56 | 38.59 | 7.28 | Questionable pressure sensor data; Used pressure offset of 0.044 to recalculate 'Stream_m_Avg' -> the offset of -.074 was measured at the new location of the probe, but we want depth at the original location , which is the metal pole in the stream (calculated 0.044 by subtracting 'Lvl_m_Avg' value at 7/29/12 17:30 from "Stream_m_Avg' at 7/29/12 17:15)
2012-08-23 11:30 | 6891 | 13.14 | 11.64 | 0.08 | -0.074 | 0.124 | 0.104 | 0.076649 | 11.75 | 38.53 | 7.259 | Questionable pressure sensor data; Used pressure offset of 0.044 to recalculate 'Stream_m_Avg' -> the offset of -.074 was measured at the new location of the probe, but we want depth at the original location , which is the metal pole in the stream (calculated 0.044 by subtracting 'Lvl_m_Avg' value at 7/29/12 17:30 from "Stream_m_Avg' at 7/29/12 17:15)
2012-08-23 11:45 | 6892 | 13.12 | 11.82 | 0.058 | -0.074 | 0.102 | 0.103 | 0.076397 | 11.94 | 38.29 | 7.23 | Questionable pressure sensor data; Used pressure offset of 0.044 to recalculate 'Stream_m_Avg' -> the offset of -.074 was measured at the new location of the probe, but we want depth at the original location , which is the metal pole in the stream (calculated 0.044 by subtracting 'Lvl_m_Avg' value at 7/29/12 17:30 from "Stream_m_Avg' at 7/29/12 17:15)
2012-08-23 12:00 | 6893 | 13.1 | 12 | 0.032 | -0.074 | 0.076 | 0.103 | 0.076537 | 12.11 | 38.22 | 7.201 | Questionable pressure sensor data; Used pressure offset of 0.044 to recalculate 'Stream_m_Avg' -> the offset of -.074 was measured at the new location of the probe, but we want depth at the original location , which is the metal pole in the stream (calculated 0.044 by subtracting 'Lvl_m_Avg' value at 7/29/12 17:30 from "Stream_m_Avg' at 7/29/12 17:15)
2012-08-23 12:15 | 6894 | 13.07 | 12.18 | 0.002 | -0.074 | 0.046 | 0.103 | 0.076715 | 12.3 | 38.05 | 7.176 | Questionable pressure sensor data; Used pressure offset of 0.044 to recalculate 'Stream_m_Avg' -> the offset of -.074 was measured at the new location of the probe, but we want depth at the original location , which is the metal pole in the stream (calculated 0.044 by subtracting 'Lvl_m_Avg' value at 7/29/12 17:30 from "Stream_m_Avg' at 7/29/12 17:15)
2012-08-23 12:30 | 6895 | 13.03 | 12.37 | -0.026 | -0.074 | 0.018 | 0.103 | 0.077082 | 12.49 | 37.84 | 7.136 | Questionable pressure sensor data; Used pressure offset of 0.044 to recalculate 'Stream_m_Avg' -> the offset of -.074 was measured at the new location of the probe, but we want depth at the original location , which is the metal pole in the stream (calculated 0.044 by subtracting 'Lvl_m_Avg' value at 7/29/12 17:30 from "Stream_m_Avg' at 7/29/12 17:15)
2012-08-23 12:45 | 6896 | 13.02 | 12.57 | -0.059 | -0.074 | -0.015 | 0.103 | 0.077526 | 12.7 | 37.64 | 7.099 | Questionable pressure sensor data; Used pressure offset of 0.044 to recalculate 'Stream_m_Avg' -> the offset of -.074 was measured at the new location of the probe, but we want depth at the original location , which is the metal pole in the stream (calculated 0.044 by subtracting 'Lvl_m_Avg' value at 7/29/12 17:30 from "Stream_m_Avg' at 7/29/12 17:15)
2012-08-23 13:00 | 6897 | 13.01 | 12.76 | -0.092 | -0.074 | -0.048 | 0.103 | 0.077874 | 12.89 | 37.53 | 7.063 | Questionable pressure sensor data; Used pressure offset of 0.044 to recalculate 'Stream_m_Avg' -> the offset of -.074 was measured at the new location of the probe, but we want depth at the original location , which is the metal pole in the stream (calculated 0.044 by subtracting 'Lvl_m_Avg' value at 7/29/12 17:30 from "Stream_m_Avg' at 7/29/12 17:15)
2012-08-23 13:15 | 6898 | 12.98 | 12.94 | -0.12 | -0.074 | -0.076 | 0.103 | 0.078358 | 13.06 | 37.29 | 7.034 | Questionable pressure sensor data; Used pressure offset of 0.044 to recalculate 'Stream_m_Avg' -> the offset of -.074 was measured at the new location of the probe, but we want depth at the original location , which is the metal pole in the stream (calculated 0.044 by subtracting 'Lvl_m_Avg' value at 7/29/12 17:30 from "Stream_m_Avg' at 7/29/12 17:15)
2012-08-23 13:30 | 6899 | 12.97 | 13.1 | -0.139 | -0.074 | -0.095 | 0.102 | 0.07833 | 13.24 | 37.05 | 7.002 | Questionable pressure sensor data; Used pressure offset of 0.044 to recalculate 'Stream_m_Avg' -> the offset of -.074 was measured at the new location of the probe, but we want depth at the original location , which is the metal pole in the stream (calculated 0.044 by subtracting 'Lvl_m_Avg' value at 7/29/12 17:30 from "Stream_m_Avg' at 7/29/12 17:15)
2012-08-23 13:45 | 6900 | 12.94 | 13.24 | -0.154 | -0.074 | -0.11 | 0.103 | 0.078701 | 13.39 | 36.95 | 6.961 | Questionable pressure sensor data; Used pressure offset of 0.044 to recalculate 'Stream_m_Avg' -> the offset of -.074 was measured at the new location of the probe, but we want depth at the original location , which is the metal pole in the stream (calculated 0.044 by subtracting 'Lvl_m_Avg' value at 7/29/12 17:30 from "Stream_m_Avg' at 7/29/12 17:15)
2012-08-23 14:00 | 6901 | 12.92 | 13.37 | -0.159 | -0.074 | -0.115 | 0.104 | 0.079792 | 13.51 | 36.78 | 6.938 | Questionable pressure sensor data; Used pressure offset of 0.044 to recalculate 'Stream_m_Avg' -> the offset of -.074 was measured at the new location of the probe, but we want depth at the original location , which is the metal pole in the stream (calculated 0.044 by subtracting 'Lvl_m_Avg' value at 7/29/12 17:30 from "Stream_m_Avg' at 7/29/12 17:15)
2012-08-23 14:15 | 6902 | 12.91 | 13.48 | -0.159 | -0.074 | -0.115 | 0.104 | 0.080011 | 13.63 | 36.77 | 6.919 | Questionable pressure sensor data; Used pressure offset of 0.044 to recalculate 'Stream_m_Avg' -> the offset of -.074 was measured at the new location of the probe, but we want depth at the original location , which is the metal pole in the stream (calculated 0.044 by subtracting 'Lvl_m_Avg' value at 7/29/12 17:30 from "Stream_m_Avg' at 7/29/12 17:15)
2012-08-23 14:30 | 6903 | 12.9 | 13.58 | -0.155 | -0.074 | -0.111 | 0.103 | 0.08013 | 13.72 | 36.64 | 6.908 | Questionable pressure sensor data; Used pressure offset of 0.044 to recalculate 'Stream_m_Avg' -> the offset of -.074 was measured at the new location of the probe, but we want depth at the original location , which is the metal pole in the stream (calculated 0.044 by subtracting 'Lvl_m_Avg' value at 7/29/12 17:30 from "Stream_m_Avg' at 7/29/12 17:15)
2012-08-23 14:45 | 6904 | 12.88 | 13.66 | -0.159 | -0.074 | -0.115 | 0.104 | 0.080646 | 13.82 | 36.6 | 6.893 | Questionable pressure sensor data; Used pressure offset of 0.044 to recalculate 'Stream_m_Avg' -> the offset of -.074 was measured at the new location of the probe, but we want depth at the original location , which is the metal pole in the stream (calculated 0.044 by subtracting 'Lvl_m_Avg' value at 7/29/12 17:30 from "Stream_m_Avg' at 7/29/12 17:15)
2012-08-23 15:00 | 6905 | 12.89 | 13.72 | -0.154 | -0.074 | -0.11 | 0.104 | 0.080725 | 13.88 | 36.57 | 6.89 | Questionable pressure sensor data; Used pressure offset of 0.044 to recalculate 'Stream_m_Avg' -> the offset of -.074 was measured at the new location of the probe, but we want depth at the original location , which is the metal pole in the stream (calculated 0.044 by subtracting 'Lvl_m_Avg' value at 7/29/12 17:30 from "Stream_m_Avg' at 7/29/12 17:15)
2012-08-23 15:15 | 6906 | 12.88 | 13.76 | -0.143 | -0.074 | -0.099 | 0.104 | 0.080652 | 13.93 | 36.5 | 6.878 | Questionable pressure sensor data; Used pressure offset of 0.044 to recalculate 'Stream_m_Avg' -> the offset of -.074 was measured at the new location of the probe, but we want depth at the original location , which is the metal pole in the stream (calculated 0.044 by subtracting 'Lvl_m_Avg' value at 7/29/12 17:30 from "Stream_m_Avg' at 7/29/12 17:15)
2012-08-23 15:30 | 6907 | 12.87 | 13.79 | -0.127 | -0.074 | -0.083 | 0.103 | 0.080632 | 13.96 | 36.47 | 6.867 | Questionable pressure sensor data; Used pressure offset of 0.044 to recalculate 'Stream_m_Avg' -> the offset of -.074 was measured at the new location of the probe, but we want depth at the original location , which is the metal pole in the stream (calculated 0.044 by subtracting 'Lvl_m_Avg' value at 7/29/12 17:30 from "Stream_m_Avg' at 7/29/12 17:15)
2012-08-23 15:45 | 6908 | 12.88 | 13.78 | -0.111 | -0.074 | -0.067 | 0.104 | 0.080807 | 13.95 | 36.43 | 6.857 | Questionable pressure sensor data; Used pressure offset of 0.044 to recalculate 'Stream_m_Avg' -> the offset of -.074 was measured at the new location of the probe, but we want depth at the original location , which is the metal pole in the stream (calculated 0.044 by subtracting 'Lvl_m_Avg' value at 7/29/12 17:30 from "Stream_m_Avg' at 7/29/12 17:15)
2012-08-23 16:00 | 6909 | 12.88 | 13.77 | -0.092 | -0.074 | -0.048 | 0.103 | 0.080596 | 13.94 | 36.44 | 6.85 | Questionable pressure sensor data; Used pressure offset of 0.044 to recalculate 'Stream_m_Avg' -> the offset of -.074 was measured at the new location of the probe, but we want depth at the original location , which is the metal pole in the stream (calculated 0.044 by subtracting 'Lvl_m_Avg' value at 7/29/12 17:30 from "Stream_m_Avg' at 7/29/12 17:15)
2012-08-23 16:15 | 6910 | 12.88 | 13.74 | -0.077 | -0.074 | -0.033 | 0.104 | 0.080595 | 13.92 | 36.44 | 6.851 | Questionable pressure sensor data; Used pressure offset of 0.044 to recalculate 'Stream_m_Avg' -> the offset of -.074 was measured at the new location of the probe, but we want depth at the original location , which is the metal pole in the stream (calculated 0.044 by subtracting 'Lvl_m_Avg' value at 7/29/12 17:30 from "Stream_m_Avg' at 7/29/12 17:15)
2012-08-23 16:30 | 6911 | 12.88 | 13.7 | -0.057 | -0.074 | -0.013 | 0.104 | 0.080531 | 13.87 | 36.71 | 6.877 | Questionable pressure sensor data; Used pressure offset of 0.044 to recalculate 'Stream_m_Avg' -> the offset of -.074 was measured at the new location of the probe, but we want depth at the original location , which is the metal pole in the stream (calculated 0.044 by subtracting 'Lvl_m_Avg' value at 7/29/12 17:30 from "Stream_m_Avg' at 7/29/12 17:15)
2012-08-23 16:45 | 6912 | 12.89 | 13.64 | -0.038 | -0.074 | 0.006 | 0.103 | 0.080006 | 13.81 | 36.54 | 6.897 | Questionable pressure sensor data; Used pressure offset of 0.044 to recalculate 'Stream_m_Avg' -> the offset of -.074 was measured at the new location of the probe, but we want depth at the original location , which is the metal pole in the stream (calculated 0.044 by subtracting 'Lvl_m_Avg' value at 7/29/12 17:30 from "Stream_m_Avg' at 7/29/12 17:15)
2012-08-23 17:00 | 6913 | 12.89 | 13.57 | -0.02 | -0.074 | 0.024 | 0.103 | 0.079951 | 13.75 | 36.54 | 6.88 | Questionable pressure sensor data; Used pressure offset of 0.044 to recalculate 'Stream_m_Avg' -> the offset of -.074 was measured at the new location of the probe, but we want depth at the original location , which is the metal pole in the stream (calculated 0.044 by subtracting 'Lvl_m_Avg' value at 7/29/12 17:30 from "Stream_m_Avg' at 7/29/12 17:15)
2012-08-23 17:15 | 6914 | 12.9 | 13.5 | 0.009 | -0.074 | 0.053 | 0.103 | 0.079784 | 13.68 | 36.67 | 6.89 | Questionable pressure sensor data; Used pressure offset of 0.044 to recalculate 'Stream_m_Avg' -> the offset of -.074 was measured at the new location of the probe, but we want depth at the original location , which is the metal pole in the stream (calculated 0.044 by subtracting 'Lvl_m_Avg' value at 7/29/12 17:30 from "Stream_m_Avg' at 7/29/12 17:15)
2012-08-23 17:30 | 6915 | 12.91 | 13.38 | 0.042 | -0.074 | 0.086 | 0.103 | 0.079393 | 13.56 | 36.74 | 6.905 | Questionable pressure sensor data; Used pressure offset of 0.044 to recalculate 'Stream_m_Avg' -> the offset of -.074 was measured at the new location of the probe, but we want depth at the original location , which is the metal pole in the stream (calculated 0.044 by subtracting 'Lvl_m_Avg' value at 7/29/12 17:30 from "Stream_m_Avg' at 7/29/12 17:15)
2012-08-23 17:45 | 6916 | 12.92 | 13.25 | 0.068 | -0.074 | 0.112 | 0.103 | 0.079285 | 13.43 | 36.85 | 6.927 | Questionable pressure sensor data; Used pressure offset of 0.044 to recalculate 'Stream_m_Avg' -> the offset of -.074 was measured at the new location of the probe, but we want depth at the original location , which is the metal pole in the stream (calculated 0.044 by subtracting 'Lvl_m_Avg' value at 7/29/12 17:30 from "Stream_m_Avg' at 7/29/12 17:15)
2012-08-23 18:00 | 6917 | 12.92 | 13.14 | 0.1 | -0.074 | 0.144 | 0.103 | 0.078762 | 13.31 | 36.88 | 6.943 | Questionable pressure sensor data; Used pressure offset of 0.044 to recalculate 'Stream_m_Avg' -> the offset of -.074 was measured at the new location of the probe, but we want depth at the original location , which is the metal pole in the stream (calculated 0.044 by subtracting 'Lvl_m_Avg' value at 7/29/12 17:30 from "Stream_m_Avg' at 7/29/12 17:15)
2012-08-23 18:15 | 6918 | 12.95 | 13.03 | 0.125 | -0.074 | 0.169 | 0.103 | 0.07873 | 13.2 | 37.05 | 6.959 | Questionable pressure sensor data; Used pressure offset of 0.044 to recalculate 'Stream_m_Avg' -> the offset of -.074 was measured at the new location of the probe, but we want depth at the original location , which is the metal pole in the stream (calculated 0.044 by subtracting 'Lvl_m_Avg' value at 7/29/12 17:30 from "Stream_m_Avg' at 7/29/12 17:15)
2012-08-23 18:30 | 6919 | 12.96 | 12.93 | 0.146 | -0.074 | 0.19 | 0.103 | 0.078548 | 13.1 | 37.09 | 6.975 | Questionable pressure sensor data; Used pressure offset of 0.044 to recalculate 'Stream_m_Avg' -> the offset of -.074 was measured at the new location of the probe, but we want depth at the original location , which is the metal pole in the stream (calculated 0.044 by subtracting 'Lvl_m_Avg' value at 7/29/12 17:30 from "Stream_m_Avg' at 7/29/12 17:15)
2012-08-23 18:45 | 6920 | 12.97 | 12.85 | 0.167 | -0.074 | 0.211 | 0.103 | 0.078386 | 13.01 | 37.02 | 6.974 | Questionable pressure sensor data; Used pressure offset of 0.044 to recalculate 'Stream_m_Avg' -> the offset of -.074 was measured at the new location of the probe, but we want depth at the original location , which is the metal pole in the stream (calculated 0.044 by subtracting 'Lvl_m_Avg' value at 7/29/12 17:30 from "Stream_m_Avg' at 7/29/12 17:15)
2012-08-23 19:00 | 6921 | 12.87 | 12.78 | 0.18 | -0.074 | 0.224 | 0.103 | 0.078255 | 12.94 | 37.09 | 6.975 | Questionable pressure sensor data; Used pressure offset of 0.044 to recalculate 'Stream_m_Avg' -> the offset of -.074 was measured at the new location of the probe, but we want depth at the original location , which is the metal pole in the stream (calculated 0.044 by subtracting 'Lvl_m_Avg' value at 7/29/12 17:30 from "Stream_m_Avg' at 7/29/12 17:15)
2012-08-23 19:15 | 6922 | 12.79 | 12.72 | 0.192 | -0.074 | 0.236 | 0.103 | 0.078144 | 12.88 | 37.13 | 6.985 | Questionable pressure sensor data; Used pressure offset of 0.044 to recalculate 'Stream_m_Avg' -> the offset of -.074 was measured at the new location of the probe, but we want depth at the original location , which is the metal pole in the stream (calculated 0.044 by subtracting 'Lvl_m_Avg' value at 7/29/12 17:30 from "Stream_m_Avg' at 7/29/12 17:15)
2012-08-23 19:30 | 6923 | 12.73 | 12.66 | 0.206 | -0.074 | 0.25 | 0.103 | 0.078032 | 12.81 | 37.2 | 6.993 | Questionable pressure sensor data; Used pressure offset of 0.044 to recalculate 'Stream_m_Avg' -> the offset of -.074 was measured at the new location of the probe, but we want depth at the original location , which is the metal pole in the stream (calculated 0.044 by subtracting 'Lvl_m_Avg' value at 7/29/12 17:30 from "Stream_m_Avg' at 7/29/12 17:15)
2012-08-23 19:45 | 6924 | 12.69 | 12.6 | 0.218 | -0.074 | 0.262 | 0.103 | 0.078028 | 12.76 | 37.23 | 7.005 | Questionable pressure sensor data; Used pressure offset of 0.044 to recalculate 'Stream_m_Avg' -> the offset of -.074 was measured at the new location of the probe, but we want depth at the original location , which is the metal pole in the stream (calculated 0.044 by subtracting 'Lvl_m_Avg' value at 7/29/12 17:30 from "Stream_m_Avg' at 7/29/12 17:15)
2012-08-23 20:00 | 6925 | 12.68 | 12.54 | 0.228 | -0.074 | 0.272 | 0.103 | 0.077979 | 12.7 | 37.23 | 7.007 | Questionable pressure sensor data; Used pressure offset of 0.044 to recalculate 'Stream_m_Avg' -> the offset of -.074 was measured at the new location of the probe, but we want depth at the original location , which is the metal pole in the stream (calculated 0.044 by subtracting 'Lvl_m_Avg' value at 7/29/12 17:30 from "Stream_m_Avg' at 7/29/12 17:15)
2012-08-23 20:15 | 6926 | 12.68 | 12.48 | 0.243 | -0.074 | 0.287 | 0.104 | 0.078139 | 12.63 | 37.33 | 7.019 | Questionable pressure sensor data; Used pressure offset of 0.044 to recalculate 'Stream_m_Avg' -> the offset of -.074 was measured at the new location of the probe, but we want depth at the original location , which is the metal pole in the stream (calculated 0.044 by subtracting 'Lvl_m_Avg' value at 7/29/12 17:30 from "Stream_m_Avg' at 7/29/12 17:15)
2012-08-23 20:30 | 6927 | 12.67 | 12.41 | 0.266 | -0.074 | 0.31 | 0.104 | 0.078163 | 12.56 | 37.47 | 7.036 | Questionable pressure sensor data; Used pressure offset of 0.044 to recalculate 'Stream_m_Avg' -> the offset of -.074 was measured at the new location of the probe, but we want depth at the original location , which is the metal pole in the stream (calculated 0.044 by subtracting 'Lvl_m_Avg' value at 7/29/12 17:30 from "Stream_m_Avg' at 7/29/12 17:15)
2012-08-23 20:45 | 6928 | 12.53 | 12.35 | 0.29 | -0.074 | 0.334 | 0.104 | 0.078163 | 12.5 | 37.64 | 7.069 | Questionable pressure sensor data; Used pressure offset of 0.044 to recalculate 'Stream_m_Avg' -> the offset of -.074 was measured at the new location of the probe, but we want depth at the original location , which is the metal pole in the stream (calculated 0.044 by subtracting 'Lvl_m_Avg' value at 7/29/12 17:30 from "Stream_m_Avg' at 7/29/12 17:15)
2012-08-23 21:00 | 6929 | 12.65 | 12.28 | 0.315 | -0.074 | 0.359 | 0.104 | 0.07801 | 12.43 | 37.68 | 7.08 | Questionable pressure sensor data; Used pressure offset of 0.044 to recalculate 'Stream_m_Avg' -> the offset of -.074 was measured at the new location of the probe, but we want depth at the original location , which is the metal pole in the stream (calculated 0.044 by subtracting 'Lvl_m_Avg' value at 7/29/12 17:30 from "Stream_m_Avg' at 7/29/12 17:15)
2012-08-23 21:15 | 6930 | 12.63 | 12.2 | 0.336 | -0.074 | 0.38 | 0.105 | 0.07818 | 12.34 | 37.82 | 7.106 | Questionable pressure sensor data; Used pressure offset of 0.044 to recalculate 'Stream_m_Avg' -> the offset of -.074 was measured at the new location of the probe, but we want depth at the original location , which is the metal pole in the stream (calculated 0.044 by subtracting 'Lvl_m_Avg' value at 7/29/12 17:30 from "Stream_m_Avg' at 7/29/12 17:15)
2012-08-23 21:30 | 6931 | 12.62 | 12.11 | 0.356 | -0.074 | 0.4 | 0.105 | 0.078096 | 12.26 | 37.85 | 7.113 | Questionable pressure sensor data; Used pressure offset of 0.044 to recalculate 'Stream_m_Avg' -> the offset of -.074 was measured at the new location of the probe, but we want depth at the original location , which is the metal pole in the stream (calculated 0.044 by subtracting 'Lvl_m_Avg' value at 7/29/12 17:30 from "Stream_m_Avg' at 7/29/12 17:15)
2012-08-23 21:45 | 6932 | 12.61 | 12.02 | 0.372 | -0.074 | 0.416 | 0.105 | 0.07794 | 12.17 | 37.95 | 7.133 | Questionable pressure sensor data; Used pressure offset of 0.044 to recalculate 'Stream_m_Avg' -> the offset of -.074 was measured at the new location of the probe, but we want depth at the original location , which is the metal pole in the stream (calculated 0.044 by subtracting 'Lvl_m_Avg' value at 7/29/12 17:30 from "Stream_m_Avg' at 7/29/12 17:15)
2012-08-23 22:00 | 6933 | 12.6 | 11.95 | 0.377 | -0.074 | 0.421 | 0.105 | 0.077929 | 12.09 | 38.02 | 7.15 | Questionable pressure sensor data; Used pressure offset of 0.044 to recalculate 'Stream_m_Avg' -> the offset of -.074 was measured at the new location of the probe, but we want depth at the original location , which is the metal pole in the stream (calculated 0.044 by subtracting 'Lvl_m_Avg' value at 7/29/12 17:30 from "Stream_m_Avg' at 7/29/12 17:15)
2012-08-23 22:15 | 6934 | 12.6 | 11.87 | 0.38 | -0.074 | 0.424 | 0.105 | 0.078004 | 12.02 | 38.16 | 7.173 | Questionable pressure sensor data; Used pressure offset of 0.044 to recalculate 'Stream_m_Avg' -> the offset of -.074 was measured at the new location of the probe, but we want depth at the original location , which is the metal pole in the stream (calculated 0.044 by subtracting 'Lvl_m_Avg' value at 7/29/12 17:30 from "Stream_m_Avg' at 7/29/12 17:15)
2012-08-23 22:30 | 6935 | 12.59 | 11.8 | 0.39 | -0.074 | 0.434 | 0.106 | 0.077958 | 11.94 | 38.43 | 7.196 | Questionable pressure sensor data; Used pressure offset of 0.044 to recalculate 'Stream_m_Avg' -> the offset of -.074 was measured at the new location of the probe, but we want depth at the original location , which is the metal pole in the stream (calculated 0.044 by subtracting 'Lvl_m_Avg' value at 7/29/12 17:30 from "Stream_m_Avg' at 7/29/12 17:15)
2012-08-23 22:45 | 6936 | 12.58 | 11.72 | 0.398 | -0.074 | 0.442 | 0.106 | 0.077988 | 11.86 | 38.5 | 7.242 | Questionable pressure sensor data; Used pressure offset of 0.044 to recalculate 'Stream_m_Avg' -> the offset of -.074 was measured at the new location of the probe, but we want depth at the original location , which is the metal pole in the stream (calculated 0.044 by subtracting 'Lvl_m_Avg' value at 7/29/12 17:30 from "Stream_m_Avg' at 7/29/12 17:15)
2012-08-23 23:00 | 6937 | 12.57 | 11.66 | 0.397 | -0.074 | 0.441 | 0.106 | 0.07789 | 11.8 | 38.47 | 7.243 | Questionable pressure sensor data; Used pressure offset of 0.044 to recalculate 'Stream_m_Avg' -> the offset of -.074 was measured at the new location of the probe, but we want depth at the original location , which is the metal pole in the stream (calculated 0.044 by subtracting 'Lvl_m_Avg' value at 7/29/12 17:30 from "Stream_m_Avg' at 7/29/12 17:15)
2012-08-23 23:15 | 6938 | 12.56 | 11.61 | 0.401 | -0.074 | 0.445 | 0.106 | 0.077909 | 11.74 | 38.4 | 7.219 | Questionable pressure sensor data; Used pressure offset of 0.044 to recalculate 'Stream_m_Avg' -> the offset of -.074 was measured at the new location of the probe, but we want depth at the original location , which is the metal pole in the stream (calculated 0.044 by subtracting 'Lvl_m_Avg' value at 7/29/12 17:30 from "Stream_m_Avg' at 7/29/12 17:15)
2012-08-23 23:30 | 6939 | 12.56 | 11.55 | 0.407 | -0.074 | 0.451 | 0.106 | 0.077657 | 11.68 | 38.47 | 7.234 | Questionable pressure sensor data; Used pressure offset of 0.044 to recalculate 'Stream_m_Avg' -> the offset of -.074 was measured at the new location of the probe, but we want depth at the original location , which is the metal pole in the stream (calculated 0.044 by subtracting 'Lvl_m_Avg' value at 7/29/12 17:30 from "Stream_m_Avg' at 7/29/12 17:15)
2012-08-23 23:45 | 6940 | 12.55 | 11.49 | 0.411 | -0.074 | 0.455 | 0.106 | 0.0776 | 11.63 | 38.57 | 7.243 | Questionable pressure sensor data; Used pressure offset of 0.044 to recalculate 'Stream_m_Avg' -> the offset of -.074 was measured at the new location of the probe, but we want depth at the original location , which is the metal pole in the stream (calculated 0.044 by subtracting 'Lvl_m_Avg' value at 7/29/12 17:30 from "Stream_m_Avg' at 7/29/12 17:15)
2012-08-24 | 6941 | 12.54 | 11.43 | 0.414 | -0.074 | 0.458 | 0.106 | 0.077814 | 11.57 | 38.57 | 7.254 | Questionable pressure sensor data; Used pressure offset of 0.044 to recalculate 'Stream_m_Avg' -> the offset of -.074 was measured at the new location of the probe, but we want depth at the original location , which is the metal pole in the stream (calculated 0.044 by subtracting 'Lvl_m_Avg' value at 7/29/12 17:30 from "Stream_m_Avg' at 7/29/12 17:15)
2012-08-24 00:15 | 6942 | 12.45 | 11.37 | 0.413 | -0.074 | 0.457 | 0.106 | 0.077602 | 11.51 | 38.67 | 7.27 | Questionable pressure sensor data; Used pressure offset of 0.044 to recalculate 'Stream_m_Avg' -> the offset of -.074 was measured at the new location of the probe, but we want depth at the original location , which is the metal pole in the stream (calculated 0.044 by subtracting 'Lvl_m_Avg' value at 7/29/12 17:30 from "Stream_m_Avg' at 7/29/12 17:15)
2012-08-24 00:30 | 6943 | 12.54 | 11.32 | 0.412 | -0.074 | 0.456 | 0.106 | 0.077519 | 11.45 | 38.71 | 7.273 | Questionable pressure sensor data; Used pressure offset of 0.044 to recalculate 'Stream_m_Avg' -> the offset of -.074 was measured at the new location of the probe, but we want depth at the original location , which is the metal pole in the stream (calculated 0.044 by subtracting 'Lvl_m_Avg' value at 7/29/12 17:30 from "Stream_m_Avg' at 7/29/12 17:15)
2012-08-24 00:45 | 6944 | 12.52 | 11.27 | 0.41 | -0.074 | 0.454 | 0.106 | 0.07748 | 11.4 | 38.81 | 7.295 | Questionable pressure sensor data; Used pressure offset of 0.044 to recalculate 'Stream_m_Avg' -> the offset of -.074 was measured at the new location of the probe, but we want depth at the original location , which is the metal pole in the stream (calculated 0.044 by subtracting 'Lvl_m_Avg' value at 7/29/12 17:30 from "Stream_m_Avg' at 7/29/12 17:15)
2012-08-24 01:00 | 6945 | 12.51 | 11.21 | 0.414 | -0.074 | 0.458 | 0.107 | 0.077524 | 11.34 | 38.81 | 7.303 | Questionable pressure sensor data; Used pressure offset of 0.044 to recalculate 'Stream_m_Avg' -> the offset of -.074 was measured at the new location of the probe, but we want depth at the original location , which is the metal pole in the stream (calculated 0.044 by subtracting 'Lvl_m_Avg' value at 7/29/12 17:30 from "Stream_m_Avg' at 7/29/12 17:15)
2012-08-24 01:15 | 6946 | 12.5 | 11.17 | 0.415 | -0.074 | 0.459 | 0.107 | 0.07754 | 11.3 | 38.88 | 7.308 | Questionable pressure sensor data; Used pressure offset of 0.044 to recalculate 'Stream_m_Avg' -> the offset of -.074 was measured at the new location of the probe, but we want depth at the original location , which is the metal pole in the stream (calculated 0.044 by subtracting 'Lvl_m_Avg' value at 7/29/12 17:30 from "Stream_m_Avg' at 7/29/12 17:15)
2012-08-24 01:30 | 6947 | 12.49 | 11.12 | 0.414 | -0.074 | 0.458 | 0.107 | 0.077498 | 11.25 | 38.95 | 7.323 | Questionable pressure sensor data; Used pressure offset of 0.044 to recalculate 'Stream_m_Avg' -> the offset of -.074 was measured at the new location of the probe, but we want depth at the original location , which is the metal pole in the stream (calculated 0.044 by subtracting 'Lvl_m_Avg' value at 7/29/12 17:30 from "Stream_m_Avg' at 7/29/12 17:15)
2012-08-24 01:45 | 6948 | 12.48 | 11.08 | 0.41 | -0.074 | 0.454 | 0.107 | 0.077375 | 11.22 | 39.02 | 7.335 | Questionable pressure sensor data; Used pressure offset of 0.044 to recalculate 'Stream_m_Avg' -> the offset of -.074 was measured at the new location of the probe, but we want depth at the original location , which is the metal pole in the stream (calculated 0.044 by subtracting 'Lvl_m_Avg' value at 7/29/12 17:30 from "Stream_m_Avg' at 7/29/12 17:15)
2012-08-24 02:00 | 6949 | 12.48 | 11.03 | 0.403 | -0.074 | 0.447 | 0.107 | 0.077228 | 11.16 | 39.02 | 7.339 | Questionable pressure sensor data; Used pressure offset of 0.044 to recalculate 'Stream_m_Avg' -> the offset of -.074 was measured at the new location of the probe, but we want depth at the original location , which is the metal pole in the stream (calculated 0.044 by subtracting 'Lvl_m_Avg' value at 7/29/12 17:30 from "Stream_m_Avg' at 7/29/12 17:15)
2012-08-24 02:15 | 6950 | 12.48 | 10.97 | 0.405 | -0.074 | 0.449 | 0.107 | 0.077367 | 11.11 | 39.15 | 7.356 | Questionable pressure sensor data; Used pressure offset of 0.044 to recalculate 'Stream_m_Avg' -> the offset of -.074 was measured at the new location of the probe, but we want depth at the original location , which is the metal pole in the stream (calculated 0.044 by subtracting 'Lvl_m_Avg' value at 7/29/12 17:30 from "Stream_m_Avg' at 7/29/12 17:15)
2012-08-24 02:30 | 6951 | 12.47 | 10.93 | 0.408 | -0.074 | 0.452 | 0.107 | 0.07727 | 11.06 | 39.19 | 7.37 | Questionable pressure sensor data; Used pressure offset of 0.044 to recalculate 'Stream_m_Avg' -> the offset of -.074 was measured at the new location of the probe, but we want depth at the original location , which is the metal pole in the stream (calculated 0.044 by subtracting 'Lvl_m_Avg' value at 7/29/12 17:30 from "Stream_m_Avg' at 7/29/12 17:15)
2012-08-24 02:45 | 6952 | 12.46 | 10.87 | 0.409 | -0.074 | 0.453 | 0.107 | 0.077392 | 11.01 | 39.22 | 7.376 | Questionable pressure sensor data; Used pressure offset of 0.044 to recalculate 'Stream_m_Avg' -> the offset of -.074 was measured at the new location of the probe, but we want depth at the original location , which is the metal pole in the stream (calculated 0.044 by subtracting 'Lvl_m_Avg' value at 7/29/12 17:30 from "Stream_m_Avg' at 7/29/12 17:15)
2012-08-24 03:00 | 6953 | 12.45 | 10.81 | 0.414 | -0.074 | 0.458 | 0.107 | 0.077228 | 10.95 | 39.32 | 7.388 | Questionable pressure sensor data; Used pressure offset of 0.044 to recalculate 'Stream_m_Avg' -> the offset of -.074 was measured at the new location of the probe, but we want depth at the original location , which is the metal pole in the stream (calculated 0.044 by subtracting 'Lvl_m_Avg' value at 7/29/12 17:30 from "Stream_m_Avg' at 7/29/12 17:15)
2012-08-24 03:15 | 6954 | 12.44 | 10.76 | 0.42 | -0.074 | 0.464 | 0.107 | 0.077143 | 10.89 | 39.42 | 7.405 | Questionable pressure sensor data; Used pressure offset of 0.044 to recalculate 'Stream_m_Avg' -> the offset of -.074 was measured at the new location of the probe, but we want depth at the original location , which is the metal pole in the stream (calculated 0.044 by subtracting 'Lvl_m_Avg' value at 7/29/12 17:30 from "Stream_m_Avg' at 7/29/12 17:15)
2012-08-24 03:30 | 6955 | 12.45 | 10.71 | 0.427 | -0.074 | 0.471 | 0.107 | 0.076921 | 10.84 | 39.46 | 7.419 | Questionable pressure sensor data; Used pressure offset of 0.044 to recalculate 'Stream_m_Avg' -> the offset of -.074 was measured at the new location of the probe, but we want depth at the original location , which is the metal pole in the stream (calculated 0.044 by subtracting 'Lvl_m_Avg' value at 7/29/12 17:30 from "Stream_m_Avg' at 7/29/12 17:15)
2012-08-24 03:45 | 6956 | 12.43 | 10.66 | 0.429 | -0.074 | 0.473 | 0.107 | 0.076882 | 10.79 | 39.49 | 7.43 | Questionable pressure sensor data; Used pressure offset of 0.044 to recalculate 'Stream_m_Avg' -> the offset of -.074 was measured at the new location of the probe, but we want depth at the original location , which is the metal pole in the stream (calculated 0.044 by subtracting 'Lvl_m_Avg' value at 7/29/12 17:30 from "Stream_m_Avg' at 7/29/12 17:15)
2012-08-24 04:00 | 6957 | 12.43 | 10.6 | 0.433 | -0.074 | 0.477 | 0.108 | 0.077017 | 10.74 | 39.6 | 7.441 | Questionable pressure sensor data; Used pressure offset of 0.044 to recalculate 'Stream_m_Avg' -> the offset of -.074 was measured at the new location of the probe, but we want depth at the original location , which is the metal pole in the stream (calculated 0.044 by subtracting 'Lvl_m_Avg' value at 7/29/12 17:30 from "Stream_m_Avg' at 7/29/12 17:15)
2012-08-24 04:15 | 6958 | 12.42 | 10.55 | 0.438 | -0.074 | 0.482 | 0.107 | 0.076687 | 10.69 | 39.63 | 7.456 | Questionable pressure sensor data; Used pressure offset of 0.044 to recalculate 'Stream_m_Avg' -> the offset of -.074 was measured at the new location of the probe, but we want depth at the original location , which is the metal pole in the stream (calculated 0.044 by subtracting 'Lvl_m_Avg' value at 7/29/12 17:30 from "Stream_m_Avg' at 7/29/12 17:15)
2012-08-24 04:30 | 6959 | 12.41 | 10.5 | 0.441 | -0.074 | 0.485 | 0.108 | 0.076684 | 10.63 | 39.56 | 7.447 | Questionable pressure sensor data; Used pressure offset of 0.044 to recalculate 'Stream_m_Avg' -> the offset of -.074 was measured at the new location of the probe, but we want depth at the original location , which is the metal pole in the stream (calculated 0.044 by subtracting 'Lvl_m_Avg' value at 7/29/12 17:30 from "Stream_m_Avg' at 7/29/12 17:15)
2012-08-24 04:45 | 6960 | 12.41 | 10.44 | 0.443 | -0.074 | 0.487 | 0.108 | 0.076849 | 10.57 | 39.7 | 7.468 | Questionable pressure sensor data; Used pressure offset of 0.044 to recalculate 'Stream_m_Avg' -> the offset of -.074 was measured at the new location of the probe, but we want depth at the original location , which is the metal pole in the stream (calculated 0.044 by subtracting 'Lvl_m_Avg' value at 7/29/12 17:30 from "Stream_m_Avg' at 7/29/12 17:15)
2012-08-24 05:00 | 6961 | 12.41 | 10.39 | 0.446 | -0.074 | 0.49 | 0.108 | 0.076474 | 10.52 | 39.77 | 7.475 | Questionable pressure sensor data; Used pressure offset of 0.044 to recalculate 'Stream_m_Avg' -> the offset of -.074 was measured at the new location of the probe, but we want depth at the original location , which is the metal pole in the stream (calculated 0.044 by subtracting 'Lvl_m_Avg' value at 7/29/12 17:30 from "Stream_m_Avg' at 7/29/12 17:15)
2012-08-24 05:15 | 6962 | 12.4 | 10.34 | 0.451 | -0.074 | 0.495 | 0.108 | 0.076278 | 10.47 | 39.83 | 7.488 | Questionable pressure sensor data; Used pressure offset of 0.044 to recalculate 'Stream_m_Avg' -> the offset of -.074 was measured at the new location of the probe, but we want depth at the original location , which is the metal pole in the stream (calculated 0.044 by subtracting 'Lvl_m_Avg' value at 7/29/12 17:30 from "Stream_m_Avg' at 7/29/12 17:15)
2012-08-24 05:30 | 6963 | 12.4 | 10.3 | 0.454 | -0.074 | 0.498 | 0.108 | 0.076336 | 10.42 | 39.9 | 7.501 | Questionable pressure sensor data; Used pressure offset of 0.044 to recalculate 'Stream_m_Avg' -> the offset of -.074 was measured at the new location of the probe, but we want depth at the original location , which is the metal pole in the stream (calculated 0.044 by subtracting 'Lvl_m_Avg' value at 7/29/12 17:30 from "Stream_m_Avg' at 7/29/12 17:15)
2012-08-24 05:45 | 6964 | 12.41 | 10.25 | 0.455 | -0.074 | 0.499 | 0.108 | 0.076125 | 10.38 | 39.93 | 7.511 | Questionable pressure sensor data; Used pressure offset of 0.044 to recalculate 'Stream_m_Avg' -> the offset of -.074 was measured at the new location of the probe, but we want depth at the original location , which is the metal pole in the stream (calculated 0.044 by subtracting 'Lvl_m_Avg' value at 7/29/12 17:30 from "Stream_m_Avg' at 7/29/12 17:15)
2012-08-24 06:00 | 6965 | 12.4 | 10.21 | 0.457 | -0.074 | 0.501 | 0.108 | 0.07631 | 10.34 | 40.04 | 7.522 | Questionable pressure sensor data; Used pressure offset of 0.044 to recalculate 'Stream_m_Avg' -> the offset of -.074 was measured at the new location of the probe, but we want depth at the original location , which is the metal pole in the stream (calculated 0.044 by subtracting 'Lvl_m_Avg' value at 7/29/12 17:30 from "Stream_m_Avg' at 7/29/12 17:15)
2012-08-24 06:15 | 6966 | 12.41 | 10.17 | 0.459 | -0.074 | 0.503 | 0.108 | 0.075975 | 10.29 | 40.04 | 7.532 | Questionable pressure sensor data; Used pressure offset of 0.044 to recalculate 'Stream_m_Avg' -> the offset of -.074 was measured at the new location of the probe, but we want depth at the original location , which is the metal pole in the stream (calculated 0.044 by subtracting 'Lvl_m_Avg' value at 7/29/12 17:30 from "Stream_m_Avg' at 7/29/12 17:15)
2012-08-24 06:30 | 6967 | 12.42 | 10.13 | 0.458 | -0.074 | 0.502 | 0.108 | 0.076005 | 10.25 | 40.07 | 7.538 | Questionable pressure sensor data; Used pressure offset of 0.044 to recalculate 'Stream_m_Avg' -> the offset of -.074 was measured at the new location of the probe, but we want depth at the original location , which is the metal pole in the stream (calculated 0.044 by subtracting 'Lvl_m_Avg' value at 7/29/12 17:30 from "Stream_m_Avg' at 7/29/12 17:15)
2012-08-24 06:45 | 6968 | 12.43 | 10.1 | 0.456 | -0.074 | 0.5 | 0.11 | 0.07746 | 10.22 | 40.17 | 7.556 | Questionable pressure sensor data; Used pressure offset of 0.044 to recalculate 'Stream_m_Avg' -> the offset of -.074 was measured at the new location of the probe, but we want depth at the original location , which is the metal pole in the stream (calculated 0.044 by subtracting 'Lvl_m_Avg' value at 7/29/12 17:30 from "Stream_m_Avg' at 7/29/12 17:15)
2012-08-24 07:00 | 6969 | 12.45 | 10.07 | 0.453 | -0.074 | 0.497 | 0.111 | 0.078467 | 10.2 | 40.24 | 7.566 | Questionable pressure sensor data; Used pressure offset of 0.044 to recalculate 'Stream_m_Avg' -> the offset of -.074 was measured at the new location of the probe, but we want depth at the original location , which is the metal pole in the stream (calculated 0.044 by subtracting 'Lvl_m_Avg' value at 7/29/12 17:30 from "Stream_m_Avg' at 7/29/12 17:15)
2012-08-24 07:15 | 6970 | 12.48 | 10.06 | 0.449 | -0.074 | 0.493 | 0.112 | 0.078539 | 10.18 | 40.27 | 7.568 | Questionable pressure sensor data; Used pressure offset of 0.044 to recalculate 'Stream_m_Avg' -> the offset of -.074 was measured at the new location of the probe, but we want depth at the original location , which is the metal pole in the stream (calculated 0.044 by subtracting 'Lvl_m_Avg' value at 7/29/12 17:30 from "Stream_m_Avg' at 7/29/12 17:15)
2012-08-24 07:30 | 6971 | 12.53 | 10.04 | 0.445 | -0.074 | 0.489 | 0.119 | 0.083935 | 10.16 | 40.24 | 7.574 | Questionable pressure sensor data; Used pressure offset of 0.044 to recalculate 'Stream_m_Avg' -> the offset of -.074 was measured at the new location of the probe, but we want depth at the original location , which is the metal pole in the stream (calculated 0.044 by subtracting 'Lvl_m_Avg' value at 7/29/12 17:30 from "Stream_m_Avg' at 7/29/12 17:15)
2012-08-24 07:45 | 6972 | 12.62 | 10.03 | 0.438 | -0.074 | 0.482 | 0.128 | 0.08965 | 10.15 | 40.17 | 7.566 | Questionable pressure sensor data; Used pressure offset of 0.044 to recalculate 'Stream_m_Avg' -> the offset of -.074 was measured at the new location of the probe, but we want depth at the original location , which is the metal pole in the stream (calculated 0.044 by subtracting 'Lvl_m_Avg' value at 7/29/12 17:30 from "Stream_m_Avg' at 7/29/12 17:15)
2012-08-24 08:00 | 6973 | 12.91 | 10.03 | 0.423 | -0.074 | 0.467 | 0.129 | 0.090378 | 10.15 | 40.24 | 7.57 | Questionable pressure sensor data; Used pressure offset of 0.044 to recalculate 'Stream_m_Avg' -> the offset of -.074 was measured at the new location of the probe, but we want depth at the original location , which is the metal pole in the stream (calculated 0.044 by subtracting 'Lvl_m_Avg' value at 7/29/12 17:30 from "Stream_m_Avg' at 7/29/12 17:15)
2012-08-24 08:15 | 6974 | 13.13 | 10.04 | 0.404 | -0.074 | 0.448 | 0.129 | 0.090589 | 10.16 | 40.31 | 7.581 | Questionable pressure sensor data; Used pressure offset of 0.044 to recalculate 'Stream_m_Avg' -> the offset of -.074 was measured at the new location of the probe, but we want depth at the original location , which is the metal pole in the stream (calculated 0.044 by subtracting 'Lvl_m_Avg' value at 7/29/12 17:30 from "Stream_m_Avg' at 7/29/12 17:15)
2012-08-24 08:30 | 6975 | 13.28 | 10.06 | 0.382 | -0.074 | 0.426 | 0.129 | 0.090631 | 10.18 | 40.37 | 7.592 | Questionable pressure sensor data; Used pressure offset of 0.044 to recalculate 'Stream_m_Avg' -> the offset of -.074 was measured at the new location of the probe, but we want depth at the original location , which is the metal pole in the stream (calculated 0.044 by subtracting 'Lvl_m_Avg' value at 7/29/12 17:30 from "Stream_m_Avg' at 7/29/12 17:15)
2012-08-24 08:45 | 6976 | 13.33 | 10.11 | 0.359 | -0.074 | 0.403 | 0.129 | 0.09088 | 10.22 | 40.37 | 7.6 | Questionable pressure sensor data; Used pressure offset of 0.044 to recalculate 'Stream_m_Avg' -> the offset of -.074 was measured at the new location of the probe, but we want depth at the original location , which is the metal pole in the stream (calculated 0.044 by subtracting 'Lvl_m_Avg' value at 7/29/12 17:30 from "Stream_m_Avg' at 7/29/12 17:15)
2012-08-24 09:00 | 6977 | 13.3 | 10.18 | 0.338 | -0.074 | 0.382 | 0.129 | 0.091076 | 10.29 | 40.44 | 7.607 | Questionable pressure sensor data; Used pressure offset of 0.044 to recalculate 'Stream_m_Avg' -> the offset of -.074 was measured at the new location of the probe, but we want depth at the original location , which is the metal pole in the stream (calculated 0.044 by subtracting 'Lvl_m_Avg' value at 7/29/12 17:30 from "Stream_m_Avg' at 7/29/12 17:15)
2012-08-24 09:15 | 6978 | 13.29 | 10.25 | 0.315 | -0.074 | 0.359 | 0.129 | 0.091207 | 10.37 | 40.41 | 7.61 | Questionable pressure sensor data; Used pressure offset of 0.044 to recalculate 'Stream_m_Avg' -> the offset of -.074 was measured at the new location of the probe, but we want depth at the original location , which is the metal pole in the stream (calculated 0.044 by subtracting 'Lvl_m_Avg' value at 7/29/12 17:30 from "Stream_m_Avg' at 7/29/12 17:15)
2012-08-24 09:30 | 6979 | 13.16 | 10.31 | 0.291 | -0.074 | 0.335 | 0.129 | 0.091304 | 10.43 | 40.33 | 7.592 | Questionable pressure sensor data; Used pressure offset of 0.044 to recalculate 'Stream_m_Avg' -> the offset of -.074 was measured at the new location of the probe, but we want depth at the original location , which is the metal pole in the stream (calculated 0.044 by subtracting 'Lvl_m_Avg' value at 7/29/12 17:30 from "Stream_m_Avg' at 7/29/12 17:15)
2012-08-24 09:45 | 6980 | 13.25 | 10.37 | 0.268 | -0.074 | 0.312 | 0.129 | 0.091417 | 10.5 | 40.3 | 7.586 | Questionable pressure sensor data; Used pressure offset of 0.044 to recalculate 'Stream_m_Avg' -> the offset of -.074 was measured at the new location of the probe, but we want depth at the original location , which is the metal pole in the stream (calculated 0.044 by subtracting 'Lvl_m_Avg' value at 7/29/12 17:30 from "Stream_m_Avg' at 7/29/12 17:15)
2012-08-24 10:00 | 6981 | 13.22 | 10.46 | 0.242 | -0.074 | 0.286 | 0.129 | 0.091529 | 10.58 | 40.12 | 7.565 | Questionable pressure sensor data; Used pressure offset of 0.044 to recalculate 'Stream_m_Avg' -> the offset of -.074 was measured at the new location of the probe, but we want depth at the original location , which is the metal pole in the stream (calculated 0.044 by subtracting 'Lvl_m_Avg' value at 7/29/12 17:30 from "Stream_m_Avg' at 7/29/12 17:15)
2012-08-24 10:15 | 6982 | 13.21 | 10.57 | 0.217 | -0.074 | 0.261 | 0.128 | 0.091691 | 10.69 | 40.09 | 7.55 | Questionable pressure sensor data; Used pressure offset of 0.044 to recalculate 'Stream_m_Avg' -> the offset of -.074 was measured at the new location of the probe, but we want depth at the original location , which is the metal pole in the stream (calculated 0.044 by subtracting 'Lvl_m_Avg' value at 7/29/12 17:30 from "Stream_m_Avg' at 7/29/12 17:15)
2012-08-24 10:30 | 6983 | 13.19 | 10.7 | 0.193 | -0.074 | 0.237 | 0.128 | 0.091927 | 10.82 | 39.99 | 7.536 | Questionable pressure sensor data; Used pressure offset of 0.044 to recalculate 'Stream_m_Avg' -> the offset of -.074 was measured at the new location of the probe, but we want depth at the original location , which is the metal pole in the stream (calculated 0.044 by subtracting 'Lvl_m_Avg' value at 7/29/12 17:30 from "Stream_m_Avg' at 7/29/12 17:15)
2012-08-24 10:45 | 6984 | 13.15 | 10.86 | 0.171 | -0.074 | 0.215 | 0.128 | 0.092252 | 10.98 | 39.88 | 7.512 | Questionable pressure sensor data; Used pressure offset of 0.044 to recalculate 'Stream_m_Avg' -> the offset of -.074 was measured at the new location of the probe, but we want depth at the original location , which is the metal pole in the stream (calculated 0.044 by subtracting 'Lvl_m_Avg' value at 7/29/12 17:30 from "Stream_m_Avg' at 7/29/12 17:15)
2012-08-24 11:00 | 6985 | 13.14 | 11.05 | 0.149 | -0.074 | 0.193 | 0.128 | 0.092408 | 11.17 | 39.81 | 7.503 | Questionable pressure sensor data; Used pressure offset of 0.044 to recalculate 'Stream_m_Avg' -> the offset of -.074 was measured at the new location of the probe, but we want depth at the original location , which is the metal pole in the stream (calculated 0.044 by subtracting 'Lvl_m_Avg' value at 7/29/12 17:30 from "Stream_m_Avg' at 7/29/12 17:15)
2012-08-24 11:15 | 6986 | 13.13 | 11.23 | 0.129 | -0.074 | 0.173 | 0.128 | 0.093037 | 11.36 | 39.74 | 7.485 | Questionable pressure sensor data; Used pressure offset of 0.044 to recalculate 'Stream_m_Avg' -> the offset of -.074 was measured at the new location of the probe, but we want depth at the original location , which is the metal pole in the stream (calculated 0.044 by subtracting 'Lvl_m_Avg' value at 7/29/12 17:30 from "Stream_m_Avg' at 7/29/12 17:15)
2012-08-24 11:30 | 6987 | 13.13 | 11.41 | 0.111 | -0.074 | 0.155 | 0.128 | 0.093449 | 11.54 | 39.6 | 7.465 | Questionable pressure sensor data; Used pressure offset of 0.044 to recalculate 'Stream_m_Avg' -> the offset of -.074 was measured at the new location of the probe, but we want depth at the original location , which is the metal pole in the stream (calculated 0.044 by subtracting 'Lvl_m_Avg' value at 7/29/12 17:30 from "Stream_m_Avg' at 7/29/12 17:15)
2012-08-24 11:45 | 6988 | 13.11 | 11.57 | 0.093 | -0.074 | 0.137 | 0.128 | 0.093825 | 11.71 | 39.47 | 7.439 | Questionable pressure sensor data; Used pressure offset of 0.044 to recalculate 'Stream_m_Avg' -> the offset of -.074 was measured at the new location of the probe, but we want depth at the original location , which is the metal pole in the stream (calculated 0.044 by subtracting 'Lvl_m_Avg' value at 7/29/12 17:30 from "Stream_m_Avg' at 7/29/12 17:15)
2012-08-24 12:00 | 6989 | 13.09 | 11.72 | 0.073 | -0.074 | 0.117 | 0.128 | 0.094175 | 11.86 | 39.37 | 7.418 | Questionable pressure sensor data; Used pressure offset of 0.044 to recalculate 'Stream_m_Avg' -> the offset of -.074 was measured at the new location of the probe, but we want depth at the original location , which is the metal pole in the stream (calculated 0.044 by subtracting 'Lvl_m_Avg' value at 7/29/12 17:30 from "Stream_m_Avg' at 7/29/12 17:15)
2012-08-24 12:15 | 6990 | 13.07 | 11.88 | 0.05 | -0.074 | 0.094 | 0.128 | 0.094537 | 12.02 | 39.19 | 7.39 | Questionable pressure sensor data; Used pressure offset of 0.044 to recalculate 'Stream_m_Avg' -> the offset of -.074 was measured at the new location of the probe, but we want depth at the original location , which is the metal pole in the stream (calculated 0.044 by subtracting 'Lvl_m_Avg' value at 7/29/12 17:30 from "Stream_m_Avg' at 7/29/12 17:15)
2012-08-24 12:30 | 6991 | 13.05 | 12.04 | 0.027 | -0.074 | 0.071 | 0.128 | 0.09492 | 12.19 | 39.09 | 7.371 | Questionable pressure sensor data; Used pressure offset of 0.044 to recalculate 'Stream_m_Avg' -> the offset of -.074 was measured at the new location of the probe, but we want depth at the original location , which is the metal pole in the stream (calculated 0.044 by subtracting 'Lvl_m_Avg' value at 7/29/12 17:30 from "Stream_m_Avg' at 7/29/12 17:15)
2012-08-24 12:45 | 6992 | 13.03 | 12.21 | 0.001 | -0.074 | 0.045 | 0.128 | 0.095331 | 12.36 | 39.05 | 7.354 | Questionable pressure sensor data; Used pressure offset of 0.044 to recalculate 'Stream_m_Avg' -> the offset of -.074 was measured at the new location of the probe, but we want depth at the original location , which is the metal pole in the stream (calculated 0.044 by subtracting 'Lvl_m_Avg' value at 7/29/12 17:30 from "Stream_m_Avg' at 7/29/12 17:15)
2012-08-24 13:00 | 6993 | 13.03 | 12.37 | -0.027 | -0.074 | 0.017 | 0.128 | 0.095718 | 12.52 | 38.82 | 7.324 | Questionable pressure sensor data; Used pressure offset of 0.044 to recalculate 'Stream_m_Avg' -> the offset of -.074 was measured at the new location of the probe, but we want depth at the original location , which is the metal pole in the stream (calculated 0.044 by subtracting 'Lvl_m_Avg' value at 7/29/12 17:30 from "Stream_m_Avg' at 7/29/12 17:15)
2012-08-24 13:15 | 6994 | 13 | 12.52 | -0.055 | -0.074 | -0.011 | 0.128 | 0.096107 | 12.67 | 38.67 | 7.293 | Questionable pressure sensor data; Used pressure offset of 0.044 to recalculate 'Stream_m_Avg' -> the offset of -.074 was measured at the new location of the probe, but we want depth at the original location , which is the metal pole in the stream (calculated 0.044 by subtracting 'Lvl_m_Avg' value at 7/29/12 17:30 from "Stream_m_Avg' at 7/29/12 17:15)
2012-08-24 13:30 | 6995 | 12.98 | 12.63 | -0.075 | -0.074 | -0.031 | 0.128 | 0.09641 | 12.78 | 38.54 | 7.268 | Questionable pressure sensor data; Used pressure offset of 0.044 to recalculate 'Stream_m_Avg' -> the offset of -.074 was measured at the new location of the probe, but we want depth at the original location , which is the metal pole in the stream (calculated 0.044 by subtracting 'Lvl_m_Avg' value at 7/29/12 17:30 from "Stream_m_Avg' at 7/29/12 17:15)
2012-08-24 13:45 | 6996 | 12.95 | 12.73 | -0.091 | -0.074 | -0.047 | 0.128 | 0.09669 | 12.89 | 38.43 | 7.246 | Questionable pressure sensor data; Used pressure offset of 0.044 to recalculate 'Stream_m_Avg' -> the offset of -.074 was measured at the new location of the probe, but we want depth at the original location , which is the metal pole in the stream (calculated 0.044 by subtracting 'Lvl_m_Avg' value at 7/29/12 17:30 from "Stream_m_Avg' at 7/29/12 17:15)
2012-08-24 14:00 | 6997 | 12.94 | 12.81 | -0.103 | -0.074 | -0.059 | 0.128 | 0.096922 | 12.96 | 38.36 | 7.229 | Questionable pressure sensor data; Used pressure offset of 0.044 to recalculate 'Stream_m_Avg' -> the offset of -.074 was measured at the new location of the probe, but we want depth at the original location , which is the metal pole in the stream (calculated 0.044 by subtracting 'Lvl_m_Avg' value at 7/29/12 17:30 from "Stream_m_Avg' at 7/29/12 17:15)
2012-08-24 14:15 | 6998 | 12.92 | 12.88 | -0.112 | -0.074 | -0.068 | 0.128 | 0.097153 | 13.04 | 38.3 | 7.213 | Questionable pressure sensor data; Used pressure offset of 0.044 to recalculate 'Stream_m_Avg' -> the offset of -.074 was measured at the new location of the probe, but we want depth at the original location , which is the metal pole in the stream (calculated 0.044 by subtracting 'Lvl_m_Avg' value at 7/29/12 17:30 from "Stream_m_Avg' at 7/29/12 17:15)
2012-08-24 14:30 | 6999 | 12.75 | 12.93 | -0.112 | -0.074 | -0.068 | 0.128 | 0.097348 | 13.09 | 38.22 | 7.2 | Questionable pressure sensor data; Used pressure offset of 0.044 to recalculate 'Stream_m_Avg' -> the offset of -.074 was measured at the new location of the probe, but we want depth at the original location , which is the metal pole in the stream (calculated 0.044 by subtracting 'Lvl_m_Avg' value at 7/29/12 17:30 from "Stream_m_Avg' at 7/29/12 17:15)
2012-08-24 14:45 | 7000 | 12.92 | 12.98 | -0.113 | -0.074 | -0.069 | 0.128 | 0.097541 | 13.15 | 38.22 | 7.192 | Questionable pressure sensor data; Used pressure offset of 0.044 to recalculate 'Stream_m_Avg' -> the offset of -.074 was measured at the new location of the probe, but we want depth at the original location , which is the metal pole in the stream (calculated 0.044 by subtracting 'Lvl_m_Avg' value at 7/29/12 17:30 from "Stream_m_Avg' at 7/29/12 17:15)
2012-08-24 15:00 | 7001 | 12.91 | 13.02 | -0.115 | -0.074 | -0.071 | 0.128 | 0.097699 | 13.18 | 38.19 | 7.188 | Questionable pressure sensor data; Used pressure offset of 0.044 to recalculate 'Stream_m_Avg' -> the offset of -.074 was measured at the new location of the probe, but we want depth at the original location , which is the metal pole in the stream (calculated 0.044 by subtracting 'Lvl_m_Avg' value at 7/29/12 17:30 from "Stream_m_Avg' at 7/29/12 17:15)
2012-08-24 15:15 | 7002 | 12.91 | 13.04 | -0.109 | -0.074 | -0.065 | 0.128 | 0.097856 | 13.21 | 38.16 | 7.186 | Questionable pressure sensor data; Used pressure offset of 0.044 to recalculate 'Stream_m_Avg' -> the offset of -.074 was measured at the new location of the probe, but we want depth at the original location , which is the metal pole in the stream (calculated 0.044 by subtracting 'Lvl_m_Avg' value at 7/29/12 17:30 from "Stream_m_Avg' at 7/29/12 17:15)
2012-08-24 15:30 | 7003 | 12.89 | 13.05 | -0.1 | -0.074 | -0.056 | 0.128 | 0.097992 | 13.22 | 38.12 | 7.177 | Questionable pressure sensor data; Used pressure offset of 0.044 to recalculate 'Stream_m_Avg' -> the offset of -.074 was measured at the new location of the probe, but we want depth at the original location , which is the metal pole in the stream (calculated 0.044 by subtracting 'Lvl_m_Avg' value at 7/29/12 17:30 from "Stream_m_Avg' at 7/29/12 17:15)
2012-08-24 15:45 | 7004 | 12.9 | 13.03 | -0.089 | -0.074 | -0.045 | 0.128 | 0.098047 | 13.19 | 38.09 | 7.173 | Questionable pressure sensor data; Used pressure offset of 0.044 to recalculate 'Stream_m_Avg' -> the offset of -.074 was measured at the new location of the probe, but we want depth at the original location , which is the metal pole in the stream (calculated 0.044 by subtracting 'Lvl_m_Avg' value at 7/29/12 17:30 from "Stream_m_Avg' at 7/29/12 17:15)
2012-08-24 16:00 | 7005 | 12.88 | 13 | -0.07 | -0.074 | -0.026 | 0.128 | 0.098089 | 13.17 | 38.09 | 7.167 | Questionable pressure sensor data; Used pressure offset of 0.044 to recalculate 'Stream_m_Avg' -> the offset of -.074 was measured at the new location of the probe, but we want depth at the original location , which is the metal pole in the stream (calculated 0.044 by subtracting 'Lvl_m_Avg' value at 7/29/12 17:30 from "Stream_m_Avg' at 7/29/12 17:15)
2012-08-24 16:15 | 7006 | 12.73 | 12.96 | -0.048 | -0.074 | -0.004 | 0.129 | 0.098096 | 13.13 | 38.12 | 7.173 | Questionable pressure sensor data; Used pressure offset of 0.044 to recalculate 'Stream_m_Avg' -> the offset of -.074 was measured at the new location of the probe, but we want depth at the original location , which is the metal pole in the stream (calculated 0.044 by subtracting 'Lvl_m_Avg' value at 7/29/12 17:30 from "Stream_m_Avg' at 7/29/12 17:15)
2012-08-24 16:30 | 7007 | 12.9 | 12.92 | -0.032 | -0.074 | 0.012 | 0.129 | 0.098086 | 13.09 | 38.19 | 7.179 | Questionable pressure sensor data; Used pressure offset of 0.044 to recalculate 'Stream_m_Avg' -> the offset of -.074 was measured at the new location of the probe, but we want depth at the original location , which is the metal pole in the stream (calculated 0.044 by subtracting 'Lvl_m_Avg' value at 7/29/12 17:30 from "Stream_m_Avg' at 7/29/12 17:15)
2012-08-24 16:45 | 7008 | 12.79 | 12.86 | -0.015 | -0.074 | 0.029 | 0.129 | 0.098057 | 13.03 | 38.19 | 7.187 | Questionable pressure sensor data; Used pressure offset of 0.044 to recalculate 'Stream_m_Avg' -> the offset of -.074 was measured at the new location of the probe, but we want depth at the original location , which is the metal pole in the stream (calculated 0.044 by subtracting 'Lvl_m_Avg' value at 7/29/12 17:30 from "Stream_m_Avg' at 7/29/12 17:15)
2012-08-24 17:00 | 7009 | 12.9 | 12.79 | 0.001 | -0.074 | 0.045 | 0.129 | 0.097999 | 12.96 | 38.23 | 7.19 | Questionable pressure sensor data; Used pressure offset of 0.044 to recalculate 'Stream_m_Avg' -> the offset of -.074 was measured at the new location of the probe, but we want depth at the original location , which is the metal pole in the stream (calculated 0.044 by subtracting 'Lvl_m_Avg' value at 7/29/12 17:30 from "Stream_m_Avg' at 7/29/12 17:15)
2012-08-24 17:15 | 7010 | 12.92 | 12.71 | 0.032 | -0.074 | 0.076 | 0.129 | 0.097937 | 12.87 | 38.3 | 7.194 | Questionable pressure sensor data; Used pressure offset of 0.044 to recalculate 'Stream_m_Avg' -> the offset of -.074 was measured at the new location of the probe, but we want depth at the original location , which is the metal pole in the stream (calculated 0.044 by subtracting 'Lvl_m_Avg' value at 7/29/12 17:30 from "Stream_m_Avg' at 7/29/12 17:15)
2012-08-24 17:30 | 7011 | 12.93 | 12.58 | 0.066 | -0.074 | 0.11 | 0.13 | 0.097807 | 12.73 | 38.36 | 7.214 | Questionable pressure sensor data; Used pressure offset of 0.044 to recalculate 'Stream_m_Avg' -> the offset of -.074 was measured at the new location of the probe, but we want depth at the original location , which is the metal pole in the stream (calculated 0.044 by subtracting 'Lvl_m_Avg' value at 7/29/12 17:30 from "Stream_m_Avg' at 7/29/12 17:15)
2012-08-24 17:45 | 7012 | 12.95 | 12.42 | 0.095 | -0.074 | 0.139 | 0.13 | 0.097529 | 12.58 | 38.5 | 7.235 | Questionable pressure sensor data; Used pressure offset of 0.044 to recalculate 'Stream_m_Avg' -> the offset of -.074 was measured at the new location of the probe, but we want depth at the original location , which is the metal pole in the stream (calculated 0.044 by subtracting 'Lvl_m_Avg' value at 7/29/12 17:30 from "Stream_m_Avg' at 7/29/12 17:15)
2012-08-24 18:00 | 7013 | 12.95 | 12.29 | 0.133 | -0.074 | 0.177 | 0.13 | 0.097245 | 12.44 | 38.6 | 7.254 | Questionable pressure sensor data; Used pressure offset of 0.044 to recalculate 'Stream_m_Avg' -> the offset of -.074 was measured at the new location of the probe, but we want depth at the original location , which is the metal pole in the stream (calculated 0.044 by subtracting 'Lvl_m_Avg' value at 7/29/12 17:30 from "Stream_m_Avg' at 7/29/12 17:15)
2012-08-24 18:15 | 7014 | 12.98 | 12.15 | 0.171 | -0.074 | 0.215 | 0.13 | 0.096951 | 12.3 | 38.71 | 7.272 | Questionable pressure sensor data; Used pressure offset of 0.044 to recalculate 'Stream_m_Avg' -> the offset of -.074 was measured at the new location of the probe, but we want depth at the original location , which is the metal pole in the stream (calculated 0.044 by subtracting 'Lvl_m_Avg' value at 7/29/12 17:30 from "Stream_m_Avg' at 7/29/12 17:15)
2012-08-24 18:30 | 7015 | 12.85 | 12.03 | 0.205 | -0.074 | 0.249 | 0.13 | 0.096666 | 12.17 | 38.81 | 7.293 | Questionable pressure sensor data; Used pressure offset of 0.044 to recalculate 'Stream_m_Avg' -> the offset of -.074 was measured at the new location of the probe, but we want depth at the original location , which is the metal pole in the stream (calculated 0.044 by subtracting 'Lvl_m_Avg' value at 7/29/12 17:30 from "Stream_m_Avg' at 7/29/12 17:15)
2012-08-24 18:45 | 7016 | 12.92 | 11.91 | 0.243 | -0.074 | 0.287 | 0.13 | 0.096418 | 12.05 | 38.88 | 7.312 | Questionable pressure sensor data; Used pressure offset of 0.044 to recalculate 'Stream_m_Avg' -> the offset of -.074 was measured at the new location of the probe, but we want depth at the original location , which is the metal pole in the stream (calculated 0.044 by subtracting 'Lvl_m_Avg' value at 7/29/12 17:30 from "Stream_m_Avg' at 7/29/12 17:15)
2012-08-24 19:00 | 7017 | 12.8 | 11.83 | 0.265 | -0.074 | 0.309 | 0.13 | 0.096268 | 11.97 | 38.92 | 7.323 | Questionable pressure sensor data; Used pressure offset of 0.044 to recalculate 'Stream_m_Avg' -> the offset of -.074 was measured at the new location of the probe, but we want depth at the original location , which is the metal pole in the stream (calculated 0.044 by subtracting 'Lvl_m_Avg' value at 7/29/12 17:30 from "Stream_m_Avg' at 7/29/12 17:15)
2012-08-24 19:15 | 7018 | 12.74 | 11.75 | 0.281 | -0.074 | 0.325 | 0.13 | 0.096167 | 11.9 | 39.02 | 7.335 | Questionable pressure sensor data; Used pressure offset of 0.044 to recalculate 'Stream_m_Avg' -> the offset of -.074 was measured at the new location of the probe, but we want depth at the original location , which is the metal pole in the stream (calculated 0.044 by subtracting 'Lvl_m_Avg' value at 7/29/12 17:30 from "Stream_m_Avg' at 7/29/12 17:15)
2012-08-24 19:30 | 7019 | 12.72 | 11.69 | 0.301 | -0.074 | 0.345 | 0.13 | 0.096058 | 11.83 | 39.06 | 7.35 | Questionable pressure sensor data; Used pressure offset of 0.044 to recalculate 'Stream_m_Avg' -> the offset of -.074 was measured at the new location of the probe, but we want depth at the original location , which is the metal pole in the stream (calculated 0.044 by subtracting 'Lvl_m_Avg' value at 7/29/12 17:30 from "Stream_m_Avg' at 7/29/12 17:15)
2012-08-24 19:45 | 7020 | 12.69 | 11.61 | 0.329 | -0.074 | 0.373 | 0.13 | 0.095912 | 11.75 | 39.13 | 7.362 | Questionable pressure sensor data; Used pressure offset of 0.044 to recalculate 'Stream_m_Avg' -> the offset of -.074 was measured at the new location of the probe, but we want depth at the original location , which is the metal pole in the stream (calculated 0.044 by subtracting 'Lvl_m_Avg' value at 7/29/12 17:30 from "Stream_m_Avg' at 7/29/12 17:15)
2012-08-24 20:00 | 7021 | 12.66 | 11.54 | 0.35 | -0.074 | 0.394 | 0.131 | 0.095779 | 11.68 | 39.2 | 7.372 | Questionable pressure sensor data; Used pressure offset of 0.044 to recalculate 'Stream_m_Avg' -> the offset of -.074 was measured at the new location of the probe, but we want depth at the original location , which is the metal pole in the stream (calculated 0.044 by subtracting 'Lvl_m_Avg' value at 7/29/12 17:30 from "Stream_m_Avg' at 7/29/12 17:15)
2012-08-24 20:15 | 7022 | 12.65 | 11.45 | 0.372 | -0.074 | 0.416 | 0.131 | 0.095607 | 11.59 | 39.27 | 7.383 | Questionable pressure sensor data; Used pressure offset of 0.044 to recalculate 'Stream_m_Avg' -> the offset of -.074 was measured at the new location of the probe, but we want depth at the original location , which is the metal pole in the stream (calculated 0.044 by subtracting 'Lvl_m_Avg' value at 7/29/12 17:30 from "Stream_m_Avg' at 7/29/12 17:15)
2012-08-24 20:30 | 7023 | 12.64 | 11.37 | 0.391 | -0.074 | 0.435 | 0.131 | 0.095454 | 11.51 | 39.34 | 7.394 | Questionable pressure sensor data; Used pressure offset of 0.044 to recalculate 'Stream_m_Avg' -> the offset of -.074 was measured at the new location of the probe, but we want depth at the original location , which is the metal pole in the stream (calculated 0.044 by subtracting 'Lvl_m_Avg' value at 7/29/12 17:30 from "Stream_m_Avg' at 7/29/12 17:15)
2012-08-24 20:45 | 7024 | 12.64 | 11.29 | 0.409 | -0.074 | 0.453 | 0.131 | 0.095276 | 11.42 | 39.41 | 7.411 | Questionable pressure sensor data; Used pressure offset of 0.044 to recalculate 'Stream_m_Avg' -> the offset of -.074 was measured at the new location of the probe, but we want depth at the original location , which is the metal pole in the stream (calculated 0.044 by subtracting 'Lvl_m_Avg' value at 7/29/12 17:30 from "Stream_m_Avg' at 7/29/12 17:15)
2012-08-24 21:00 | 7025 | 12.61 | 11.21 | 0.422 | -0.074 | 0.466 | 0.131 | 0.095108 | 11.34 | 39.48 | 7.424 | Questionable pressure sensor data; Used pressure offset of 0.044 to recalculate 'Stream_m_Avg' -> the offset of -.074 was measured at the new location of the probe, but we want depth at the original location , which is the metal pole in the stream (calculated 0.044 by subtracting 'Lvl_m_Avg' value at 7/29/12 17:30 from "Stream_m_Avg' at 7/29/12 17:15)
2012-08-24 21:15 | 7026 | 12.6 | 11.14 | 0.431 | -0.074 | 0.475 | 0.131 | 0.094974 | 11.26 | 39.52 | 7.433 | Questionable pressure sensor data; Used pressure offset of 0.044 to recalculate 'Stream_m_Avg' -> the offset of -.074 was measured at the new location of the probe, but we want depth at the original location , which is the metal pole in the stream (calculated 0.044 by subtracting 'Lvl_m_Avg' value at 7/29/12 17:30 from "Stream_m_Avg' at 7/29/12 17:15)
2012-08-24 21:30 | 7027 | 12.6 | 11.08 | 0.438 | -0.074 | 0.482 | 0.131 | 0.094882 | 11.22 | 39.55 | 7.442 | Questionable pressure sensor data; Used pressure offset of 0.044 to recalculate 'Stream_m_Avg' -> the offset of -.074 was measured at the new location of the probe, but we want depth at the original location , which is the metal pole in the stream (calculated 0.044 by subtracting 'Lvl_m_Avg' value at 7/29/12 17:30 from "Stream_m_Avg' at 7/29/12 17:15)
2012-08-24 21:45 | 7028 | 12.58 | 11.03 | 0.443 | -0.074 | 0.487 | 0.131 | 0.094785 | 11.15 | 39.62 | 7.452 | Questionable pressure sensor data; Used pressure offset of 0.044 to recalculate 'Stream_m_Avg' -> the offset of -.074 was measured at the new location of the probe, but we want depth at the original location , which is the metal pole in the stream (calculated 0.044 by subtracting 'Lvl_m_Avg' value at 7/29/12 17:30 from "Stream_m_Avg' at 7/29/12 17:15)
2012-08-24 22:00 | 7029 | 12.58 | 10.97 | 0.448 | -0.074 | 0.492 | 0.131 | 0.094676 | 11.1 | 39.62 | 7.456 | Questionable pressure sensor data; Used pressure offset of 0.044 to recalculate 'Stream_m_Avg' -> the offset of -.074 was measured at the new location of the probe, but we want depth at the original location , which is the metal pole in the stream (calculated 0.044 by subtracting 'Lvl_m_Avg' value at 7/29/12 17:30 from "Stream_m_Avg' at 7/29/12 17:15)
2012-08-24 22:15 | 7030 | 12.58 | 10.9 | 0.452 | -0.074 | 0.496 | 0.131 | 0.09455 | 11.03 | 39.69 | 7.465 | Questionable pressure sensor data; Used pressure offset of 0.044 to recalculate 'Stream_m_Avg' -> the offset of -.074 was measured at the new location of the probe, but we want depth at the original location , which is the metal pole in the stream (calculated 0.044 by subtracting 'Lvl_m_Avg' value at 7/29/12 17:30 from "Stream_m_Avg' at 7/29/12 17:15)
2012-08-24 22:30 | 7031 | 12.57 | 10.86 | 0.445 | -0.074 | 0.489 | 0.131 | 0.094473 | 10.99 | 39.76 | 7.474 | Questionable pressure sensor data; Used pressure offset of 0.044 to recalculate 'Stream_m_Avg' -> the offset of -.074 was measured at the new location of the probe, but we want depth at the original location , which is the metal pole in the stream (calculated 0.044 by subtracting 'Lvl_m_Avg' value at 7/29/12 17:30 from "Stream_m_Avg' at 7/29/12 17:15)
2012-08-24 22:45 | 7032 | 12.41 | 10.8 | 0.436 | -0.074 | 0.48 | 0.131 | 0.094359 | 10.93 | 39.79 | 7.483 | Questionable pressure sensor data; Used pressure offset of 0.044 to recalculate 'Stream_m_Avg' -> the offset of -.074 was measured at the new location of the probe, but we want depth at the original location , which is the metal pole in the stream (calculated 0.044 by subtracting 'Lvl_m_Avg' value at 7/29/12 17:30 from "Stream_m_Avg' at 7/29/12 17:15)
2012-08-24 23:00 | 7033 | 12.55 | 10.76 | 0.42 | -0.074 | 0.464 | 0.131 | 0.094289 | 10.89 | 39.83 | 7.492 | Questionable pressure sensor data; Used pressure offset of 0.044 to recalculate 'Stream_m_Avg' -> the offset of -.074 was measured at the new location of the probe, but we want depth at the original location , which is the metal pole in the stream (calculated 0.044 by subtracting 'Lvl_m_Avg' value at 7/29/12 17:30 from "Stream_m_Avg' at 7/29/12 17:15)
2012-08-24 23:15 | 7034 | 12.54 | 10.71 | 0.413 | -0.074 | 0.457 | 0.131 | 0.094213 | 10.84 | 39.83 | 7.498 | Questionable pressure sensor data; Used pressure offset of 0.044 to recalculate 'Stream_m_Avg' -> the offset of -.074 was measured at the new location of the probe, but we want depth at the original location , which is the metal pole in the stream (calculated 0.044 by subtracting 'Lvl_m_Avg' value at 7/29/12 17:30 from "Stream_m_Avg' at 7/29/12 17:15)
2012-08-24 23:30 | 7035 | 12.53 | 10.65 | 0.413 | -0.074 | 0.457 | 0.131 | 0.094086 | 10.79 | 39.83 | 7.493 | Questionable pressure sensor data; Used pressure offset of 0.044 to recalculate 'Stream_m_Avg' -> the offset of -.074 was measured at the new location of the probe, but we want depth at the original location , which is the metal pole in the stream (calculated 0.044 by subtracting 'Lvl_m_Avg' value at 7/29/12 17:30 from "Stream_m_Avg' at 7/29/12 17:15)
2012-08-24 23:45 | 7036 | 12.53 | 10.58 | 0.418 | -0.074 | 0.462 | 0.132 | 0.093921 | 10.71 | 39.96 | 7.511 | Questionable pressure sensor data; Used pressure offset of 0.044 to recalculate 'Stream_m_Avg' -> the offset of -.074 was measured at the new location of the probe, but we want depth at the original location , which is the metal pole in the stream (calculated 0.044 by subtracting 'Lvl_m_Avg' value at 7/29/12 17:30 from "Stream_m_Avg' at 7/29/12 17:15)
2012-08-25 | 7037 | 12.53 | 10.51 | 0.423 | -0.074 | 0.467 | 0.132 | 0.093768 | 10.64 | 40.03 | 7.524 | Questionable pressure sensor data; Used pressure offset of 0.044 to recalculate 'Stream_m_Avg' -> the offset of -.074 was measured at the new location of the probe, but we want depth at the original location , which is the metal pole in the stream (calculated 0.044 by subtracting 'Lvl_m_Avg' value at 7/29/12 17:30 from "Stream_m_Avg' at 7/29/12 17:15)
2012-08-25 00:15 | 7038 | 12.52 | 10.42 | 0.433 | -0.074 | 0.477 | 0.132 | 0.093569 | 10.55 | 40.1 | 7.537 | Questionable pressure sensor data; Used pressure offset of 0.044 to recalculate 'Stream_m_Avg' -> the offset of -.074 was measured at the new location of the probe, but we want depth at the original location , which is the metal pole in the stream (calculated 0.044 by subtracting 'Lvl_m_Avg' value at 7/29/12 17:30 from "Stream_m_Avg' at 7/29/12 17:15)
2012-08-25 00:30 | 7039 | 12.51 | 10.35 | 0.434 | -0.074 | 0.478 | 0.132 | 0.093422 | 10.48 | 40.17 | 7.553 | Questionable pressure sensor data; Used pressure offset of 0.044 to recalculate 'Stream_m_Avg' -> the offset of -.074 was measured at the new location of the probe, but we want depth at the original location , which is the metal pole in the stream (calculated 0.044 by subtracting 'Lvl_m_Avg' value at 7/29/12 17:30 from "Stream_m_Avg' at 7/29/12 17:15)
2012-08-25 00:45 | 7040 | 12.5 | 10.29 | 0.436 | -0.074 | 0.48 | 0.132 | 0.093288 | 10.42 | 40.17 | 7.56 | Questionable pressure sensor data; Used pressure offset of 0.044 to recalculate 'Stream_m_Avg' -> the offset of -.074 was measured at the new location of the probe, but we want depth at the original location , which is the metal pole in the stream (calculated 0.044 by subtracting 'Lvl_m_Avg' value at 7/29/12 17:30 from "Stream_m_Avg' at 7/29/12 17:15)
2012-08-25 01:00 | 7041 | 12.5 | 10.22 | 0.445 | -0.074 | 0.489 | 0.132 | 0.09312 | 10.34 | 40.24 | 7.566 | Questionable pressure sensor data; Used pressure offset of 0.044 to recalculate 'Stream_m_Avg' -> the offset of -.074 was measured at the new location of the probe, but we want depth at the original location , which is the metal pole in the stream (calculated 0.044 by subtracting 'Lvl_m_Avg' value at 7/29/12 17:30 from "Stream_m_Avg' at 7/29/12 17:15)
2012-08-25 01:15 | 7042 | 12.48 | 10.15 | 0.45 | -0.074 | 0.494 | 0.132 | 0.092963 | 10.28 | 40.31 | 7.581 | Questionable pressure sensor data; Used pressure offset of 0.044 to recalculate 'Stream_m_Avg' -> the offset of -.074 was measured at the new location of the probe, but we want depth at the original location , which is the metal pole in the stream (calculated 0.044 by subtracting 'Lvl_m_Avg' value at 7/29/12 17:30 from "Stream_m_Avg' at 7/29/12 17:15)
2012-08-25 01:30 | 7043 | 12.48 | 10.09 | 0.455 | -0.074 | 0.499 | 0.132 | 0.092805 | 10.21 | 40.27 | 7.585 | Questionable pressure sensor data; Used pressure offset of 0.044 to recalculate 'Stream_m_Avg' -> the offset of -.074 was measured at the new location of the probe, but we want depth at the original location , which is the metal pole in the stream (calculated 0.044 by subtracting 'Lvl_m_Avg' value at 7/29/12 17:30 from "Stream_m_Avg' at 7/29/12 17:15)
2012-08-25 01:45 | 7044 | 12.48 | 10.02 | 0.46 | -0.074 | 0.504 | 0.132 | 0.092623 | 10.13 | 40.41 | 7.597 | Questionable pressure sensor data; Used pressure offset of 0.044 to recalculate 'Stream_m_Avg' -> the offset of -.074 was measured at the new location of the probe, but we want depth at the original location , which is the metal pole in the stream (calculated 0.044 by subtracting 'Lvl_m_Avg' value at 7/29/12 17:30 from "Stream_m_Avg' at 7/29/12 17:15)
2012-08-25 02:00 | 7045 | 12.46 | 9.95 | 0.465 | -0.074 | 0.509 | 0.132 | 0.092453 | 10.07 | 40.44 | 7.61 | Questionable pressure sensor data; Used pressure offset of 0.044 to recalculate 'Stream_m_Avg' -> the offset of -.074 was measured at the new location of the probe, but we want depth at the original location , which is the metal pole in the stream (calculated 0.044 by subtracting 'Lvl_m_Avg' value at 7/29/12 17:30 from "Stream_m_Avg' at 7/29/12 17:15)
2012-08-25 02:15 | 7046 | 12.46 | 9.88 | 0.469 | -0.074 | 0.513 | 0.132 | 0.092285 | 10.01 | 40.54 | 7.619 | Questionable pressure sensor data; Used pressure offset of 0.044 to recalculate 'Stream_m_Avg' -> the offset of -.074 was measured at the new location of the probe, but we want depth at the original location , which is the metal pole in the stream (calculated 0.044 by subtracting 'Lvl_m_Avg' value at 7/29/12 17:30 from "Stream_m_Avg' at 7/29/12 17:15)
2012-08-25 02:30 | 7047 | 12.44 | 9.82 | 0.474 | -0.074 | 0.518 | 0.132 | 0.09211 | 9.94 | 40.61 | 7.637 | Questionable pressure sensor data; Used pressure offset of 0.044 to recalculate 'Stream_m_Avg' -> the offset of -.074 was measured at the new location of the probe, but we want depth at the original location , which is the metal pole in the stream (calculated 0.044 by subtracting 'Lvl_m_Avg' value at 7/29/12 17:30 from "Stream_m_Avg' at 7/29/12 17:15)
2012-08-25 02:45 | 7048 | 12.44 | 9.75 | 0.477 | -0.074 | 0.521 | 0.132 | 0.091918 | 9.87 | 40.68 | 7.65 | Questionable pressure sensor data; Used pressure offset of 0.044 to recalculate 'Stream_m_Avg' -> the offset of -.074 was measured at the new location of the probe, but we want depth at the original location , which is the metal pole in the stream (calculated 0.044 by subtracting 'Lvl_m_Avg' value at 7/29/12 17:30 from "Stream_m_Avg' at 7/29/12 17:15)
2012-08-25 03:00 | 7049 | 12.43 | 9.68 | 0.479 | -0.074 | 0.523 | 0.132 | 0.091729 | 9.8 | 40.71 | 7.659 | Questionable pressure sensor data; Used pressure offset of 0.044 to recalculate 'Stream_m_Avg' -> the offset of -.074 was measured at the new location of the probe, but we want depth at the original location , which is the metal pole in the stream (calculated 0.044 by subtracting 'Lvl_m_Avg' value at 7/29/12 17:30 from "Stream_m_Avg' at 7/29/12 17:15)
2012-08-25 03:15 | 7050 | 12.42 | 9.62 | 0.48 | -0.074 | 0.524 | 0.132 | 0.091547 | 9.74 | 40.78 | 7.668 | Questionable pressure sensor data; Used pressure offset of 0.044 to recalculate 'Stream_m_Avg' -> the offset of -.074 was measured at the new location of the probe, but we want depth at the original location , which is the metal pole in the stream (calculated 0.044 by subtracting 'Lvl_m_Avg' value at 7/29/12 17:30 from "Stream_m_Avg' at 7/29/12 17:15)
2012-08-25 03:30 | 7051 | 12.42 | 9.56 | 0.481 | -0.074 | 0.525 | 0.132 | 0.091366 | 9.68 | 40.85 | 7.685 | Questionable pressure sensor data; Used pressure offset of 0.044 to recalculate 'Stream_m_Avg' -> the offset of -.074 was measured at the new location of the probe, but we want depth at the original location , which is the metal pole in the stream (calculated 0.044 by subtracting 'Lvl_m_Avg' value at 7/29/12 17:30 from "Stream_m_Avg' at 7/29/12 17:15)
2012-08-25 03:45 | 7052 | 12.4 | 9.5 | 0.482 | -0.074 | 0.526 | 0.132 | 0.091181 | 9.62 | 40.89 | 7.69 | Questionable pressure sensor data; Used pressure offset of 0.044 to recalculate 'Stream_m_Avg' -> the offset of -.074 was measured at the new location of the probe, but we want depth at the original location , which is the metal pole in the stream (calculated 0.044 by subtracting 'Lvl_m_Avg' value at 7/29/12 17:30 from "Stream_m_Avg' at 7/29/12 17:15)
2012-08-25 04:00 | 7053 | 12.42 | 9.44 | 0.481 | -0.074 | 0.525 | 0.132 | 0.090996 | 9.56 | 40.92 | 7.701 | Questionable pressure sensor data; Used pressure offset of 0.044 to recalculate 'Stream_m_Avg' -> the offset of -.074 was measured at the new location of the probe, but we want depth at the original location , which is the metal pole in the stream (calculated 0.044 by subtracting 'Lvl_m_Avg' value at 7/29/12 17:30 from "Stream_m_Avg' at 7/29/12 17:15)
2012-08-25 04:15 | 7054 | 12.4 | 9.38 | 0.484 | -0.074 | 0.528 | 0.132 | 0.090796 | 9.49 | 40.99 | 7.712 | Questionable pressure sensor data; Used pressure offset of 0.044 to recalculate 'Stream_m_Avg' -> the offset of -.074 was measured at the new location of the probe, but we want depth at the original location , which is the metal pole in the stream (calculated 0.044 by subtracting 'Lvl_m_Avg' value at 7/29/12 17:30 from "Stream_m_Avg' at 7/29/12 17:15)
2012-08-25 04:30 | 7055 | 12.39 | 9.33 | 0.484 | -0.074 | 0.528 | 0.132 | 0.090607 | 9.44 | 41.06 | 7.72 | Questionable pressure sensor data; Used pressure offset of 0.044 to recalculate 'Stream_m_Avg' -> the offset of -.074 was measured at the new location of the probe, but we want depth at the original location , which is the metal pole in the stream (calculated 0.044 by subtracting 'Lvl_m_Avg' value at 7/29/12 17:30 from "Stream_m_Avg' at 7/29/12 17:15)
2012-08-25 04:45 | 7056 | 12.38 | 9.27 | 0.484 | -0.074 | 0.528 | 0.132 | 0.090434 | 9.38 | 41.13 | 7.73 | Questionable pressure sensor data; Used pressure offset of 0.044 to recalculate 'Stream_m_Avg' -> the offset of -.074 was measured at the new location of the probe, but we want depth at the original location , which is the metal pole in the stream (calculated 0.044 by subtracting 'Lvl_m_Avg' value at 7/29/12 17:30 from "Stream_m_Avg' at 7/29/12 17:15)
2012-08-25 05:00 | 7057 | 12.38 | 9.21 | 0.485 | -0.074 | 0.529 | 0.131 | 0.090262 | 9.33 | 41.13 | 7.741 | Questionable pressure sensor data; Used pressure offset of 0.044 to recalculate 'Stream_m_Avg' -> the offset of -.074 was measured at the new location of the probe, but we want depth at the original location , which is the metal pole in the stream (calculated 0.044 by subtracting 'Lvl_m_Avg' value at 7/29/12 17:30 from "Stream_m_Avg' at 7/29/12 17:15)
2012-08-25 05:15 | 7058 | 12.4 | 9.16 | 0.486 | -0.074 | 0.53 | 0.131 | 0.090073 | 9.26 | 41.2 | 7.747 | Questionable pressure sensor data; Used pressure offset of 0.044 to recalculate 'Stream_m_Avg' -> the offset of -.074 was measured at the new location of the probe, but we want depth at the original location , which is the metal pole in the stream (calculated 0.044 by subtracting 'Lvl_m_Avg' value at 7/29/12 17:30 from "Stream_m_Avg' at 7/29/12 17:15)
2012-08-25 05:30 | 7059 | 12.38 | 9.1 | 0.487 | -0.074 | 0.531 | 0.131 | 0.089917 | 9.21 | 41.27 | 7.761 | Questionable pressure sensor data; Used pressure offset of 0.044 to recalculate 'Stream_m_Avg' -> the offset of -.074 was measured at the new location of the probe, but we want depth at the original location , which is the metal pole in the stream (calculated 0.044 by subtracting 'Lvl_m_Avg' value at 7/29/12 17:30 from "Stream_m_Avg' at 7/29/12 17:15)
2012-08-25 05:45 | 7060 | 12.37 | 9.04 | 0.487 | -0.074 | 0.531 | 0.131 | 0.089732 | 9.15 | 41.3 | 7.768 | Questionable pressure sensor data; Used pressure offset of 0.044 to recalculate 'Stream_m_Avg' -> the offset of -.074 was measured at the new location of the probe, but we want depth at the original location , which is the metal pole in the stream (calculated 0.044 by subtracting 'Lvl_m_Avg' value at 7/29/12 17:30 from "Stream_m_Avg' at 7/29/12 17:15)
2012-08-25 06:00 | 7061 | 12.37 | 8.98 | 0.488 | -0.074 | 0.532 | 0.131 | 0.089531 | 9.09 | 41.33 | 7.779 | Questionable pressure sensor data; Used pressure offset of 0.044 to recalculate 'Stream_m_Avg' -> the offset of -.074 was measured at the new location of the probe, but we want depth at the original location , which is the metal pole in the stream (calculated 0.044 by subtracting 'Lvl_m_Avg' value at 7/29/12 17:30 from "Stream_m_Avg' at 7/29/12 17:15)
2012-08-25 06:15 | 7062 | 12.36 | 8.93 | 0.488 | -0.074 | 0.532 | 0.131 | 0.089349 | 9.03 | 41.43 | 7.789 | Questionable pressure sensor data; Used pressure offset of 0.044 to recalculate 'Stream_m_Avg' -> the offset of -.074 was measured at the new location of the probe, but we want depth at the original location , which is the metal pole in the stream (calculated 0.044 by subtracting 'Lvl_m_Avg' value at 7/29/12 17:30 from "Stream_m_Avg' at 7/29/12 17:15)
2012-08-25 06:30 | 7063 | 12.38 | 8.88 | 0.487 | -0.074 | 0.531 | 0.131 | 0.08915 | 8.99 | 41.37 | 7.791 | Questionable pressure sensor data; Used pressure offset of 0.044 to recalculate 'Stream_m_Avg' -> the offset of -.074 was measured at the new location of the probe, but we want depth at the original location , which is the metal pole in the stream (calculated 0.044 by subtracting 'Lvl_m_Avg' value at 7/29/12 17:30 from "Stream_m_Avg' at 7/29/12 17:15)
2012-08-25 06:45 | 7064 | 12.38 | 8.85 | 0.484 | -0.074 | 0.528 | 0.131 | 0.089009 | 8.95 | 41.4 | 7.791 | Questionable pressure sensor data; Used pressure offset of 0.044 to recalculate 'Stream_m_Avg' -> the offset of -.074 was measured at the new location of the probe, but we want depth at the original location , which is the metal pole in the stream (calculated 0.044 by subtracting 'Lvl_m_Avg' value at 7/29/12 17:30 from "Stream_m_Avg' at 7/29/12 17:15)
2012-08-25 07:00 | 7065 | 12.39 | 8.81 | 0.48 | -0.074 | 0.524 | 0.131 | 0.088889 | 8.92 | 41.43 | 7.794 | Questionable pressure sensor data; Used pressure offset of 0.044 to recalculate 'Stream_m_Avg' -> the offset of -.074 was measured at the new location of the probe, but we want depth at the original location , which is the metal pole in the stream (calculated 0.044 by subtracting 'Lvl_m_Avg' value at 7/29/12 17:30 from "Stream_m_Avg' at 7/29/12 17:15)
2012-08-25 07:15 | 7066 | 12.41 | 8.77 | 0.474 | -0.074 | 0.518 | 0.131 | 0.088743 | 8.89 | 41.47 | 7.802 | Questionable pressure sensor data; Used pressure offset of 0.044 to recalculate 'Stream_m_Avg' -> the offset of -.074 was measured at the new location of the probe, but we want depth at the original location , which is the metal pole in the stream (calculated 0.044 by subtracting 'Lvl_m_Avg' value at 7/29/12 17:30 from "Stream_m_Avg' at 7/29/12 17:15)
2012-08-25 07:30 | 7067 | 12.42 | 8.75 | 0.466 | -0.074 | 0.51 | 0.131 | 0.0886 | 8.86 | 41.5 | 7.81 | Questionable pressure sensor data; Used pressure offset of 0.044 to recalculate 'Stream_m_Avg' -> the offset of -.074 was measured at the new location of the probe, but we want depth at the original location , which is the metal pole in the stream (calculated 0.044 by subtracting 'Lvl_m_Avg' value at 7/29/12 17:30 from "Stream_m_Avg' at 7/29/12 17:15)
2012-08-25 07:45 | 7068 | 12.5 | 8.72 | 0.455 | -0.074 | 0.499 | 0.131 | 0.088483 | 8.83 | 41.54 | 7.812 | Questionable pressure sensor data; Used pressure offset of 0.044 to recalculate 'Stream_m_Avg' -> the offset of -.074 was measured at the new location of the probe, but we want depth at the original location , which is the metal pole in the stream (calculated 0.044 by subtracting 'Lvl_m_Avg' value at 7/29/12 17:30 from "Stream_m_Avg' at 7/29/12 17:15)
2012-08-25 08:00 | 7069 | 12.82 | 8.72 | 0.442 | -0.074 | 0.486 | 0.131 | 0.088396 | 8.82 | 41.54 | 7.817 | Questionable pressure sensor data; Used pressure offset of 0.044 to recalculate 'Stream_m_Avg' -> the offset of -.074 was measured at the new location of the probe, but we want depth at the original location , which is the metal pole in the stream (calculated 0.044 by subtracting 'Lvl_m_Avg' value at 7/29/12 17:30 from "Stream_m_Avg' at 7/29/12 17:15)
2012-08-25 08:15 | 7070 | 13.04 | 8.72 | 0.419 | -0.074 | 0.463 | 0.131 | 0.088356 | 8.83 | 41.54 | 7.818 | Questionable pressure sensor data; Used pressure offset of 0.044 to recalculate 'Stream_m_Avg' -> the offset of -.074 was measured at the new location of the probe, but we want depth at the original location , which is the metal pole in the stream (calculated 0.044 by subtracting 'Lvl_m_Avg' value at 7/29/12 17:30 from "Stream_m_Avg' at 7/29/12 17:15)
2012-08-25 08:30 | 7071 | 13.33 | 8.74 | 0.393 | -0.074 | 0.437 | 0.13 | 0.088309 | 8.85 | 41.54 | 7.821 | Questionable pressure sensor data; Used pressure offset of 0.044 to recalculate 'Stream_m_Avg' -> the offset of -.074 was measured at the new location of the probe, but we want depth at the original location , which is the metal pole in the stream (calculated 0.044 by subtracting 'Lvl_m_Avg' value at 7/29/12 17:30 from "Stream_m_Avg' at 7/29/12 17:15)
2012-08-25 08:45 | 7072 | 13.45 | 8.79 | 0.371 | -0.074 | 0.415 | 0.13 | 0.088336 | 8.89 | 41.54 | 7.817 | Questionable pressure sensor data; Used pressure offset of 0.044 to recalculate 'Stream_m_Avg' -> the offset of -.074 was measured at the new location of the probe, but we want depth at the original location , which is the metal pole in the stream (calculated 0.044 by subtracting 'Lvl_m_Avg' value at 7/29/12 17:30 from "Stream_m_Avg' at 7/29/12 17:15)
2012-08-25 09:00 | 7073 | 13.41 | 8.86 | 0.351 | -0.074 | 0.395 | 0.13 | 0.088419 | 8.96 | 41.63 | 7.832 | Questionable pressure sensor data; Used pressure offset of 0.044 to recalculate 'Stream_m_Avg' -> the offset of -.074 was measured at the new location of the probe, but we want depth at the original location , which is the metal pole in the stream (calculated 0.044 by subtracting 'Lvl_m_Avg' value at 7/29/12 17:30 from "Stream_m_Avg' at 7/29/12 17:15)
2012-08-25 09:15 | 7074 | 13.39 | 8.94 | 0.331 | -0.074 | 0.375 | 0.13 | 0.088526 | 9.04 | 41.59 | 7.829 | Questionable pressure sensor data; Used pressure offset of 0.044 to recalculate 'Stream_m_Avg' -> the offset of -.074 was measured at the new location of the probe, but we want depth at the original location , which is the metal pole in the stream (calculated 0.044 by subtracting 'Lvl_m_Avg' value at 7/29/12 17:30 from "Stream_m_Avg' at 7/29/12 17:15)
2012-08-25 09:30 | 7075 | 13.39 | 8.99 | 0.31 | -0.074 | 0.354 | 0.13 | 0.088624 | 9.11 | 41.52 | 7.818 | Questionable pressure sensor data; Used pressure offset of 0.044 to recalculate 'Stream_m_Avg' -> the offset of -.074 was measured at the new location of the probe, but we want depth at the original location , which is the metal pole in the stream (calculated 0.044 by subtracting 'Lvl_m_Avg' value at 7/29/12 17:30 from "Stream_m_Avg' at 7/29/12 17:15)
2012-08-25 09:45 | 7076 | 13.36 | 9.07 | 0.286 | -0.074 | 0.33 | 0.13 | 0.088729 | 9.18 | 41.42 | 7.804 | Questionable pressure sensor data; Used pressure offset of 0.044 to recalculate 'Stream_m_Avg' -> the offset of -.074 was measured at the new location of the probe, but we want depth at the original location , which is the metal pole in the stream (calculated 0.044 by subtracting 'Lvl_m_Avg' value at 7/29/12 17:30 from "Stream_m_Avg' at 7/29/12 17:15)
2012-08-25 10:00 | 7077 | 13.33 | 9.15 | 0.261 | -0.074 | 0.305 | 0.13 | 0.088822 | 9.27 | 41.32 | 7.789 | Questionable pressure sensor data; Used pressure offset of 0.044 to recalculate 'Stream_m_Avg' -> the offset of -.074 was measured at the new location of the probe, but we want depth at the original location , which is the metal pole in the stream (calculated 0.044 by subtracting 'Lvl_m_Avg' value at 7/29/12 17:30 from "Stream_m_Avg' at 7/29/12 17:15)
2012-08-25 10:15 | 7078 | 13.31 | 9.27 | 0.232 | -0.074 | 0.276 | 0.129 | 0.089019 | 9.39 | 41.25 | 7.77 | Questionable pressure sensor data; Used pressure offset of 0.044 to recalculate 'Stream_m_Avg' -> the offset of -.074 was measured at the new location of the probe, but we want depth at the original location , which is the metal pole in the stream (calculated 0.044 by subtracting 'Lvl_m_Avg' value at 7/29/12 17:30 from "Stream_m_Avg' at 7/29/12 17:15)
2012-08-25 10:30 | 7079 | 13.27 | 9.42 | 0.204 | -0.074 | 0.248 | 0.129 | 0.089318 | 9.54 | 41.12 | 7.751 | Questionable pressure sensor data; Used pressure offset of 0.044 to recalculate 'Stream_m_Avg' -> the offset of -.074 was measured at the new location of the probe, but we want depth at the original location , which is the metal pole in the stream (calculated 0.044 by subtracting 'Lvl_m_Avg' value at 7/29/12 17:30 from "Stream_m_Avg' at 7/29/12 17:15)
2012-08-25 10:45 | 7080 | 13.26 | 9.6 | 0.177 | -0.074 | 0.221 | 0.129 | 0.089672 | 9.72 | 41.04 | 7.734 | Questionable pressure sensor data; Used pressure offset of 0.044 to recalculate 'Stream_m_Avg' -> the offset of -.074 was measured at the new location of the probe, but we want depth at the original location , which is the metal pole in the stream (calculated 0.044 by subtracting 'Lvl_m_Avg' value at 7/29/12 17:30 from "Stream_m_Avg' at 7/29/12 17:15)
2012-08-25 11:00 | 7081 | 13.26 | 9.81 | 0.149 | -0.074 | 0.193 | 0.129 | 0.090124 | 9.92 | 40.94 | 7.717 | Questionable pressure sensor data; Used pressure offset of 0.044 to recalculate 'Stream_m_Avg' -> the offset of -.074 was measured at the new location of the probe, but we want depth at the original location , which is the metal pole in the stream (calculated 0.044 by subtracting 'Lvl_m_Avg' value at 7/29/12 17:30 from "Stream_m_Avg' at 7/29/12 17:15)
2012-08-25 11:15 | 7082 | 13.23 | 10.02 | 0.116 | -0.074 | 0.16 | 0.129 | 0.090605 | 10.14 | 40.77 | 7.692 | Questionable pressure sensor data; Used pressure offset of 0.044 to recalculate 'Stream_m_Avg' -> the offset of -.074 was measured at the new location of the probe, but we want depth at the original location , which is the metal pole in the stream (calculated 0.044 by subtracting 'Lvl_m_Avg' value at 7/29/12 17:30 from "Stream_m_Avg' at 7/29/12 17:15)
2012-08-25 11:30 | 7083 | 13.19 | 10.23 | 0.087 | -0.074 | 0.131 | 0.129 | 0.091078 | 10.35 | 40.63 | 7.661 | Questionable pressure sensor data; Used pressure offset of 0.044 to recalculate 'Stream_m_Avg' -> the offset of -.074 was measured at the new location of the probe, but we want depth at the original location , which is the metal pole in the stream (calculated 0.044 by subtracting 'Lvl_m_Avg' value at 7/29/12 17:30 from "Stream_m_Avg' at 7/29/12 17:15)
2012-08-25 11:45 | 7084 | 13.16 | 10.43 | 0.06 | -0.074 | 0.104 | 0.129 | 0.091516 | 10.55 | 40.42 | 7.627 | Questionable pressure sensor data; Used pressure offset of 0.044 to recalculate 'Stream_m_Avg' -> the offset of -.074 was measured at the new location of the probe, but we want depth at the original location , which is the metal pole in the stream (calculated 0.044 by subtracting 'Lvl_m_Avg' value at 7/29/12 17:30 from "Stream_m_Avg' at 7/29/12 17:15)
2012-08-25 12:00 | 7085 | 13.14 | 10.63 | 0.031 | -0.074 | 0.075 | 0.129 | 0.091983 | 10.75 | 40.31 | 7.597 | Questionable pressure sensor data; Used pressure offset of 0.044 to recalculate 'Stream_m_Avg' -> the offset of -.074 was measured at the new location of the probe, but we want depth at the original location , which is the metal pole in the stream (calculated 0.044 by subtracting 'Lvl_m_Avg' value at 7/29/12 17:30 from "Stream_m_Avg' at 7/29/12 17:15)
2012-08-25 12:15 | 7086 | 13.11 | 10.83 | -0.002 | -0.074 | 0.042 | 0.129 | 0.092455 | 10.95 | 40.14 | 7.567 | Questionable pressure sensor data; Used pressure offset of 0.044 to recalculate 'Stream_m_Avg' -> the offset of -.074 was measured at the new location of the probe, but we want depth at the original location , which is the metal pole in the stream (calculated 0.044 by subtracting 'Lvl_m_Avg' value at 7/29/12 17:30 from "Stream_m_Avg' at 7/29/12 17:15)
2012-08-25 12:30 | 7087 | 13.11 | 11.04 | -0.033 | -0.074 | 0.011 | 0.128 | 0.092932 | 11.17 | 39.87 | 7.52 | Questionable pressure sensor data; Used pressure offset of 0.044 to recalculate 'Stream_m_Avg' -> the offset of -.074 was measured at the new location of the probe, but we want depth at the original location , which is the metal pole in the stream (calculated 0.044 by subtracting 'Lvl_m_Avg' value at 7/29/12 17:30 from "Stream_m_Avg' at 7/29/12 17:15)
2012-08-25 12:45 | 7088 | 13.07 | 11.25 | -0.067 | -0.074 | -0.023 | 0.128 | 0.093457 | 11.39 | 39.67 | 7.478 | Questionable pressure sensor data; Used pressure offset of 0.044 to recalculate 'Stream_m_Avg' -> the offset of -.074 was measured at the new location of the probe, but we want depth at the original location , which is the metal pole in the stream (calculated 0.044 by subtracting 'Lvl_m_Avg' value at 7/29/12 17:30 from "Stream_m_Avg' at 7/29/12 17:15)
2012-08-25 13:00 | 7089 | 13.04 | 11.47 | -0.103 | -0.074 | -0.059 | 0.128 | 0.093963 | 11.61 | 39.46 | 7.441 | Questionable pressure sensor data; Used pressure offset of 0.044 to recalculate 'Stream_m_Avg' -> the offset of -.074 was measured at the new location of the probe, but we want depth at the original location , which is the metal pole in the stream (calculated 0.044 by subtracting 'Lvl_m_Avg' value at 7/29/12 17:30 from "Stream_m_Avg' at 7/29/12 17:15)
2012-08-25 13:15 | 7090 | 13 | 11.67 | -0.133 | -0.074 | -0.089 | 0.128 | 0.094444 | 11.8 | 39.22 | 7.402 | Questionable pressure sensor data; Used pressure offset of 0.044 to recalculate 'Stream_m_Avg' -> the offset of -.074 was measured at the new location of the probe, but we want depth at the original location , which is the metal pole in the stream (calculated 0.044 by subtracting 'Lvl_m_Avg' value at 7/29/12 17:30 from "Stream_m_Avg' at 7/29/12 17:15)
2012-08-25 13:30 | 7091 | 12.98 | 11.84 | -0.16 | -0.074 | -0.116 | 0.128 | 0.09486 | 11.98 | 39.04 | 7.367 | Questionable pressure sensor data; Used pressure offset of 0.044 to recalculate 'Stream_m_Avg' -> the offset of -.074 was measured at the new location of the probe, but we want depth at the original location , which is the metal pole in the stream (calculated 0.044 by subtracting 'Lvl_m_Avg' value at 7/29/12 17:30 from "Stream_m_Avg' at 7/29/12 17:15)
2012-08-25 13:45 | 7092 | 12.95 | 11.98 | -0.178 | -0.074 | -0.134 | 0.128 | 0.095235 | 12.13 | 38.91 | 7.336 | Questionable pressure sensor data; Used pressure offset of 0.044 to recalculate 'Stream_m_Avg' -> the offset of -.074 was measured at the new location of the probe, but we want depth at the original location , which is the metal pole in the stream (calculated 0.044 by subtracting 'Lvl_m_Avg' value at 7/29/12 17:30 from "Stream_m_Avg' at 7/29/12 17:15)
2012-08-25 14:00 | 7093 | 12.94 | 12.12 | -0.19 | -0.074 | -0.146 | 0.128 | 0.095605 | 12.27 | 38.77 | 7.309 | Questionable pressure sensor data; Used pressure offset of 0.044 to recalculate 'Stream_m_Avg' -> the offset of -.074 was measured at the new location of the probe, but we want depth at the original location , which is the metal pole in the stream (calculated 0.044 by subtracting 'Lvl_m_Avg' value at 7/29/12 17:30 from "Stream_m_Avg' at 7/29/12 17:15)
2012-08-25 14:15 | 7094 | 12.93 | 12.25 | -0.198 | -0.074 | -0.154 | 0.128 | 0.095964 | 12.39 | 38.66 | 7.288 | Questionable pressure sensor data; Used pressure offset of 0.044 to recalculate 'Stream_m_Avg' -> the offset of -.074 was measured at the new location of the probe, but we want depth at the original location , which is the metal pole in the stream (calculated 0.044 by subtracting 'Lvl_m_Avg' value at 7/29/12 17:30 from "Stream_m_Avg' at 7/29/12 17:15)
2012-08-25 14:30 | 7095 | 12.91 | 12.36 | -0.198 | -0.074 | -0.154 | 0.128 | 0.096321 | 12.51 | 38.56 | 7.267 | Questionable pressure sensor data; Used pressure offset of 0.044 to recalculate 'Stream_m_Avg' -> the offset of -.074 was measured at the new location of the probe, but we want depth at the original location , which is the metal pole in the stream (calculated 0.044 by subtracting 'Lvl_m_Avg' value at 7/29/12 17:30 from "Stream_m_Avg' at 7/29/12 17:15)
2012-08-25 14:45 | 7096 | 12.89 | 12.46 | -0.198 | -0.074 | -0.154 | 0.128 | 0.096622 | 12.62 | 38.46 | 7.25 | Questionable pressure sensor data; Used pressure offset of 0.044 to recalculate 'Stream_m_Avg' -> the offset of -.074 was measured at the new location of the probe, but we want depth at the original location , which is the metal pole in the stream (calculated 0.044 by subtracting 'Lvl_m_Avg' value at 7/29/12 17:30 from "Stream_m_Avg' at 7/29/12 17:15)
2012-08-25 15:00 | 7097 | 12.88 | 12.55 | -0.196 | -0.074 | -0.152 | 0.128 | 0.096895 | 12.71 | 38.39 | 7.235 | Questionable pressure sensor data; Used pressure offset of 0.044 to recalculate 'Stream_m_Avg' -> the offset of -.074 was measured at the new location of the probe, but we want depth at the original location , which is the metal pole in the stream (calculated 0.044 by subtracting 'Lvl_m_Avg' value at 7/29/12 17:30 from "Stream_m_Avg' at 7/29/12 17:15)
2012-08-25 15:15 | 7098 | 12.88 | 12.62 | -0.187 | -0.074 | -0.143 | 0.129 | 0.097149 | 12.79 | 38.32 | 7.222 | Questionable pressure sensor data; Used pressure offset of 0.044 to recalculate 'Stream_m_Avg' -> the offset of -.074 was measured at the new location of the probe, but we want depth at the original location , which is the metal pole in the stream (calculated 0.044 by subtracting 'Lvl_m_Avg' value at 7/29/12 17:30 from "Stream_m_Avg' at 7/29/12 17:15)
2012-08-25 15:30 | 7099 | 12.88 | 12.67 | -0.173 | -0.074 | -0.129 | 0.129 | 0.097354 | 12.84 | 38.29 | 7.211 | Questionable pressure sensor data; Used pressure offset of 0.044 to recalculate 'Stream_m_Avg' -> the offset of -.074 was measured at the new location of the probe, but we want depth at the original location , which is the metal pole in the stream (calculated 0.044 by subtracting 'Lvl_m_Avg' value at 7/29/12 17:30 from "Stream_m_Avg' at 7/29/12 17:15)
2012-08-25 15:45 | 7100 | 12.87 | 12.69 | -0.16 | -0.074 | -0.116 | 0.129 | 0.097436 | 12.86 | 38.19 | 7.195 | Questionable pressure sensor data; Used pressure offset of 0.044 to recalculate 'Stream_m_Avg' -> the offset of -.074 was measured at the new location of the probe, but we want depth at the original location , which is the metal pole in the stream (calculated 0.044 by subtracting 'Lvl_m_Avg' value at 7/29/12 17:30 from "Stream_m_Avg' at 7/29/12 17:15)
2012-08-25 16:00 | 7101 | 12.87 | 12.69 | -0.139 | -0.074 | -0.095 | 0.129 | 0.09756 | 12.85 | 38.15 | 7.183 | Questionable pressure sensor data; Used pressure offset of 0.044 to recalculate 'Stream_m_Avg' -> the offset of -.074 was measured at the new location of the probe, but we want depth at the original location , which is the metal pole in the stream (calculated 0.044 by subtracting 'Lvl_m_Avg' value at 7/29/12 17:30 from "Stream_m_Avg' at 7/29/12 17:15)
2012-08-25 16:15 | 7102 | 12.86 | 12.68 | -0.111 | -0.074 | -0.067 | 0.129 | 0.097579 | 12.84 | 38.15 | 7.177 | Questionable pressure sensor data; Used pressure offset of 0.044 to recalculate 'Stream_m_Avg' -> the offset of -.074 was measured at the new location of the probe, but we want depth at the original location , which is the metal pole in the stream (calculated 0.044 by subtracting 'Lvl_m_Avg' value at 7/29/12 17:30 from "Stream_m_Avg' at 7/29/12 17:15)
2012-08-25 16:30 | 7103 | 12.87 | 12.65 | -0.085 | -0.074 | -0.041 | 0.129 | 0.097598 | 12.81 | 38.15 | 7.179 | Questionable pressure sensor data; Used pressure offset of 0.044 to recalculate 'Stream_m_Avg' -> the offset of -.074 was measured at the new location of the probe, but we want depth at the original location , which is the metal pole in the stream (calculated 0.044 by subtracting 'Lvl_m_Avg' value at 7/29/12 17:30 from "Stream_m_Avg' at 7/29/12 17:15)
2012-08-25 16:45 | 7104 | 12.88 | 12.61 | -0.063 | -0.074 | -0.019 | 0.129 | 0.097604 | 12.77 | 38.15 | 7.181 | Questionable pressure sensor data; Used pressure offset of 0.044 to recalculate 'Stream_m_Avg' -> the offset of -.074 was measured at the new location of the probe, but we want depth at the original location , which is the metal pole in the stream (calculated 0.044 by subtracting 'Lvl_m_Avg' value at 7/29/12 17:30 from "Stream_m_Avg' at 7/29/12 17:15)
2012-08-25 17:00 | 7105 | 12.88 | 12.56 | -0.039 | -0.074 | 0.005 | 0.129 | 0.09766 | 12.73 | 38.19 | 7.182 | Questionable pressure sensor data; Used pressure offset of 0.044 to recalculate 'Stream_m_Avg' -> the offset of -.074 was measured at the new location of the probe, but we want depth at the original location , which is the metal pole in the stream (calculated 0.044 by subtracting 'Lvl_m_Avg' value at 7/29/12 17:30 from "Stream_m_Avg' at 7/29/12 17:15)
2012-08-25 17:15 | 7106 | 12.89 | 12.5 | -0.005 | -0.074 | 0.039 | 0.13 | 0.097688 | 12.67 | 38.19 | 7.186 | Questionable pressure sensor data; Used pressure offset of 0.044 to recalculate 'Stream_m_Avg' -> the offset of -.074 was measured at the new location of the probe, but we want depth at the original location , which is the metal pole in the stream (calculated 0.044 by subtracting 'Lvl_m_Avg' value at 7/29/12 17:30 from "Stream_m_Avg' at 7/29/12 17:15)
2012-08-25 17:30 | 7107 | 12.9 | 12.41 | 0.032 | -0.074 | 0.076 | 0.13 | 0.097609 | 12.57 | 38.22 | 7.19 | Questionable pressure sensor data; Used pressure offset of 0.044 to recalculate 'Stream_m_Avg' -> the offset of -.074 was measured at the new location of the probe, but we want depth at the original location , which is the metal pole in the stream (calculated 0.044 by subtracting 'Lvl_m_Avg' value at 7/29/12 17:30 from "Stream_m_Avg' at 7/29/12 17:15)
2012-08-25 17:45 | 7108 | 12.92 | 12.3 | 0.069 | -0.074 | 0.113 | 0.13 | 0.09737 | 12.46 | 38.3 | 7.201 | Questionable pressure sensor data; Used pressure offset of 0.044 to recalculate 'Stream_m_Avg' -> the offset of -.074 was measured at the new location of the probe, but we want depth at the original location , which is the metal pole in the stream (calculated 0.044 by subtracting 'Lvl_m_Avg' value at 7/29/12 17:30 from "Stream_m_Avg' at 7/29/12 17:15)
2012-08-25 18:00 | 7109 | 12.94 | 12.19 | 0.118 | -0.074 | 0.162 | 0.13 | 0.097093 | 12.34 | 38.36 | 7.213 | Questionable pressure sensor data; Used pressure offset of 0.044 to recalculate 'Stream_m_Avg' -> the offset of -.074 was measured at the new location of the probe, but we want depth at the original location , which is the metal pole in the stream (calculated 0.044 by subtracting 'Lvl_m_Avg' value at 7/29/12 17:30 from "Stream_m_Avg' at 7/29/12 17:15)
2012-08-25 18:15 | 7110 | 12.98 | 12.08 | 0.165 | -0.074 | 0.209 | 0.13 | 0.096907 | 12.22 | 38.4 | 7.223 | Questionable pressure sensor data; Used pressure offset of 0.044 to recalculate 'Stream_m_Avg' -> the offset of -.074 was measured at the new location of the probe, but we want depth at the original location , which is the metal pole in the stream (calculated 0.044 by subtracting 'Lvl_m_Avg' value at 7/29/12 17:30 from "Stream_m_Avg' at 7/29/12 17:15)
2012-08-25 18:30 | 7111 | 12.99 | 11.98 | 0.208 | -0.074 | 0.252 | 0.13 | 0.096725 | 12.13 | 38.47 | 7.23 | Questionable pressure sensor data; Used pressure offset of 0.044 to recalculate 'Stream_m_Avg' -> the offset of -.074 was measured at the new location of the probe, but we want depth at the original location , which is the metal pole in the stream (calculated 0.044 by subtracting 'Lvl_m_Avg' value at 7/29/12 17:30 from "Stream_m_Avg' at 7/29/12 17:15)
2012-08-25 18:45 | 7112 | 12.98 | 11.89 | 0.243 | -0.074 | 0.287 | 0.13 | 0.096495 | 12.03 | 38.48 | 7.242 | Questionable pressure sensor data; Used pressure offset of 0.044 to recalculate 'Stream_m_Avg' -> the offset of -.074 was measured at the new location of the probe, but we want depth at the original location , which is the metal pole in the stream (calculated 0.044 by subtracting 'Lvl_m_Avg' value at 7/29/12 17:30 from "Stream_m_Avg' at 7/29/12 17:15)
2012-08-25 19:00 | 7113 | 12.88 | 11.81 | 0.274 | -0.074 | 0.318 | 0.13 | 0.096348 | 11.94 | 38.58 | 7.248 | Questionable pressure sensor data; Used pressure offset of 0.044 to recalculate 'Stream_m_Avg' -> the offset of -.074 was measured at the new location of the probe, but we want depth at the original location , which is the metal pole in the stream (calculated 0.044 by subtracting 'Lvl_m_Avg' value at 7/29/12 17:30 from "Stream_m_Avg' at 7/29/12 17:15)
2012-08-25 19:15 | 7114 | 12.77 | 11.73 | 0.297 | -0.074 | 0.341 | 0.131 | 0.096261 | 11.87 | 38.65 | 7.267 | Questionable pressure sensor data; Used pressure offset of 0.044 to recalculate 'Stream_m_Avg' -> the offset of -.074 was measured at the new location of the probe, but we want depth at the original location , which is the metal pole in the stream (calculated 0.044 by subtracting 'Lvl_m_Avg' value at 7/29/12 17:30 from "Stream_m_Avg' at 7/29/12 17:15)
2012-08-25 19:30 | 7115 | 12.72 | 11.66 | 0.319 | -0.074 | 0.363 | 0.131 | 0.096189 | 11.8 | 38.69 | 7.275 | Questionable pressure sensor data; Used pressure offset of 0.044 to recalculate 'Stream_m_Avg' -> the offset of -.074 was measured at the new location of the probe, but we want depth at the original location , which is the metal pole in the stream (calculated 0.044 by subtracting 'Lvl_m_Avg' value at 7/29/12 17:30 from "Stream_m_Avg' at 7/29/12 17:15)
2012-08-25 19:45 | 7116 | 12.69 | 11.59 | 0.338 | -0.074 | 0.382 | 0.131 | 0.096077 | 11.73 | 38.76 | 7.289 | Questionable pressure sensor data; Used pressure offset of 0.044 to recalculate 'Stream_m_Avg' -> the offset of -.074 was measured at the new location of the probe, but we want depth at the original location , which is the metal pole in the stream (calculated 0.044 by subtracting 'Lvl_m_Avg' value at 7/29/12 17:30 from "Stream_m_Avg' at 7/29/12 17:15)
2012-08-25 20:00 | 7117 | 12.67 | 11.52 | 0.354 | -0.074 | 0.398 | 0.131 | 0.095936 | 11.65 | 38.83 | 7.301 | Questionable pressure sensor data; Used pressure offset of 0.044 to recalculate 'Stream_m_Avg' -> the offset of -.074 was measured at the new location of the probe, but we want depth at the original location , which is the metal pole in the stream (calculated 0.044 by subtracting 'Lvl_m_Avg' value at 7/29/12 17:30 from "Stream_m_Avg' at 7/29/12 17:15)
2012-08-25 20:15 | 7118 | 12.66 | 11.44 | 0.369 | -0.074 | 0.413 | 0.131 | 0.095812 | 11.58 | 38.93 | 7.315 | Questionable pressure sensor data; Used pressure offset of 0.044 to recalculate 'Stream_m_Avg' -> the offset of -.074 was measured at the new location of the probe, but we want depth at the original location , which is the metal pole in the stream (calculated 0.044 by subtracting 'Lvl_m_Avg' value at 7/29/12 17:30 from "Stream_m_Avg' at 7/29/12 17:15)
2012-08-25 20:30 | 7119 | 12.65 | 11.36 | 0.384 | -0.074 | 0.428 | 0.131 | 0.095694 | 11.5 | 38.97 | 7.328 | Questionable pressure sensor data; Used pressure offset of 0.044 to recalculate 'Stream_m_Avg' -> the offset of -.074 was measured at the new location of the probe, but we want depth at the original location , which is the metal pole in the stream (calculated 0.044 by subtracting 'Lvl_m_Avg' value at 7/29/12 17:30 from "Stream_m_Avg' at 7/29/12 17:15)
2012-08-25 20:45 | 7120 | 12.63 | 11.3 | 0.397 | -0.074 | 0.441 | 0.131 | 0.095586 | 11.43 | 39.04 | 7.342 | Questionable pressure sensor data; Used pressure offset of 0.044 to recalculate 'Stream_m_Avg' -> the offset of -.074 was measured at the new location of the probe, but we want depth at the original location , which is the metal pole in the stream (calculated 0.044 by subtracting 'Lvl_m_Avg' value at 7/29/12 17:30 from "Stream_m_Avg' at 7/29/12 17:15)
2012-08-25 21:00 | 7121 | 12.63 | 11.23 | 0.406 | -0.074 | 0.45 | 0.131 | 0.095429 | 11.36 | 39.11 | 7.354 | Questionable pressure sensor data; Used pressure offset of 0.044 to recalculate 'Stream_m_Avg' -> the offset of -.074 was measured at the new location of the probe, but we want depth at the original location , which is the metal pole in the stream (calculated 0.044 by subtracting 'Lvl_m_Avg' value at 7/29/12 17:30 from "Stream_m_Avg' at 7/29/12 17:15)
2012-08-25 21:15 | 7122 | 12.61 | 11.17 | 0.413 | -0.074 | 0.457 | 0.131 | 0.095286 | 11.3 | 39.18 | 7.364 | Questionable pressure sensor data; Used pressure offset of 0.044 to recalculate 'Stream_m_Avg' -> the offset of -.074 was measured at the new location of the probe, but we want depth at the original location , which is the metal pole in the stream (calculated 0.044 by subtracting 'Lvl_m_Avg' value at 7/29/12 17:30 from "Stream_m_Avg' at 7/29/12 17:15)
2012-08-25 21:30 | 7123 | 12.61 | 11.12 | 0.414 | -0.074 | 0.458 | 0.131 | 0.095226 | 11.24 | 39.25 | 7.378 | Questionable pressure sensor data; Used pressure offset of 0.044 to recalculate 'Stream_m_Avg' -> the offset of -.074 was measured at the new location of the probe, but we want depth at the original location , which is the metal pole in the stream (calculated 0.044 by subtracting 'Lvl_m_Avg' value at 7/29/12 17:30 from "Stream_m_Avg' at 7/29/12 17:15)
2012-08-25 21:45 | 7124 | 12.6 | 11.08 | 0.405 | -0.074 | 0.449 | 0.131 | 0.095186 | 11.22 | 39.25 | 7.382 | Questionable pressure sensor data; Used pressure offset of 0.044 to recalculate 'Stream_m_Avg' -> the offset of -.074 was measured at the new location of the probe, but we want depth at the original location , which is the metal pole in the stream (calculated 0.044 by subtracting 'Lvl_m_Avg' value at 7/29/12 17:30 from "Stream_m_Avg' at 7/29/12 17:15)
2012-08-25 22:00 | 7125 | 12.59 | 11.04 | 0.399 | -0.074 | 0.443 | 0.131 | 0.095115 | 11.17 | 39.31 | 7.392 | Questionable pressure sensor data; Used pressure offset of 0.044 to recalculate 'Stream_m_Avg' -> the offset of -.074 was measured at the new location of the probe, but we want depth at the original location , which is the metal pole in the stream (calculated 0.044 by subtracting 'Lvl_m_Avg' value at 7/29/12 17:30 from "Stream_m_Avg' at 7/29/12 17:15)
2012-08-25 22:15 | 7126 | 12.57 | 10.98 | 0.394 | -0.074 | 0.438 | 0.132 | 0.09503 | 11.12 | 39.35 | 7.404 | Questionable pressure sensor data; Used pressure offset of 0.044 to recalculate 'Stream_m_Avg' -> the offset of -.074 was measured at the new location of the probe, but we want depth at the original location , which is the metal pole in the stream (calculated 0.044 by subtracting 'Lvl_m_Avg' value at 7/29/12 17:30 from "Stream_m_Avg' at 7/29/12 17:15)
2012-08-25 22:30 | 7127 | 12.57 | 10.93 | 0.395 | -0.074 | 0.439 | 0.132 | 0.094932 | 11.06 | 39.42 | 7.413 | Questionable pressure sensor data; Used pressure offset of 0.044 to recalculate 'Stream_m_Avg' -> the offset of -.074 was measured at the new location of the probe, but we want depth at the original location , which is the metal pole in the stream (calculated 0.044 by subtracting 'Lvl_m_Avg' value at 7/29/12 17:30 from "Stream_m_Avg' at 7/29/12 17:15)
2012-08-25 22:45 | 7128 | 12.57 | 10.87 | 0.399 | -0.074 | 0.443 | 0.132 | 0.094849 | 11 | 39.48 | 7.424 | Questionable pressure sensor data; Used pressure offset of 0.044 to recalculate 'Stream_m_Avg' -> the offset of -.074 was measured at the new location of the probe, but we want depth at the original location , which is the metal pole in the stream (calculated 0.044 by subtracting 'Lvl_m_Avg' value at 7/29/12 17:30 from "Stream_m_Avg' at 7/29/12 17:15)
2012-08-25 23:00 | 7129 | 12.56 | 10.82 | 0.408 | -0.074 | 0.452 | 0.132 | 0.094763 | 10.95 | 39.52 | 7.433 | Questionable pressure sensor data; Used pressure offset of 0.044 to recalculate 'Stream_m_Avg' -> the offset of -.074 was measured at the new location of the probe, but we want depth at the original location , which is the metal pole in the stream (calculated 0.044 by subtracting 'Lvl_m_Avg' value at 7/29/12 17:30 from "Stream_m_Avg' at 7/29/12 17:15)
2012-08-25 23:15 | 7130 | 12.56 | 10.76 | 0.416 | -0.074 | 0.46 | 0.132 | 0.09466 | 10.89 | 39.55 | 7.443 | Questionable pressure sensor data; Used pressure offset of 0.044 to recalculate 'Stream_m_Avg' -> the offset of -.074 was measured at the new location of the probe, but we want depth at the original location , which is the metal pole in the stream (calculated 0.044 by subtracting 'Lvl_m_Avg' value at 7/29/12 17:30 from "Stream_m_Avg' at 7/29/12 17:15)
2012-08-25 23:30 | 7131 | 12.55 | 10.7 | 0.421 | -0.074 | 0.465 | 0.132 | 0.094559 | 10.83 | 39.69 | 7.456 | Questionable pressure sensor data; Used pressure offset of 0.044 to recalculate 'Stream_m_Avg' -> the offset of -.074 was measured at the new location of the probe, but we want depth at the original location , which is the metal pole in the stream (calculated 0.044 by subtracting 'Lvl_m_Avg' value at 7/29/12 17:30 from "Stream_m_Avg' at 7/29/12 17:15)
2012-08-25 23:45 | 7132 | 12.54 | 10.65 | 0.42 | -0.074 | 0.464 | 0.132 | 0.094468 | 10.78 | 39.69 | 7.471 | Questionable pressure sensor data; Used pressure offset of 0.044 to recalculate 'Stream_m_Avg' -> the offset of -.074 was measured at the new location of the probe, but we want depth at the original location , which is the metal pole in the stream (calculated 0.044 by subtracting 'Lvl_m_Avg' value at 7/29/12 17:30 from "Stream_m_Avg' at 7/29/12 17:15)
2012-08-26 | 7133 | 12.53 | 10.6 | 0.421 | -0.074 | 0.465 | 0.132 | 0.094367 | 10.73 | 39.69 | 7.47 | Questionable pressure sensor data; Used pressure offset of 0.044 to recalculate 'Stream_m_Avg' -> the offset of -.074 was measured at the new location of the probe, but we want depth at the original location , which is the metal pole in the stream (calculated 0.044 by subtracting 'Lvl_m_Avg' value at 7/29/12 17:30 from "Stream_m_Avg' at 7/29/12 17:15)
2012-08-26 00:15 | 7134 | 12.52 | 10.55 | 0.425 | -0.074 | 0.469 | 0.132 | 0.094265 | 10.67 | 39.72 | 7.471 | Questionable pressure sensor data; Used pressure offset of 0.044 to recalculate 'Stream_m_Avg' -> the offset of -.074 was measured at the new location of the probe, but we want depth at the original location , which is the metal pole in the stream (calculated 0.044 by subtracting 'Lvl_m_Avg' value at 7/29/12 17:30 from "Stream_m_Avg' at 7/29/12 17:15)
2012-08-26 00:30 | 7135 | 12.51 | 10.49 | 0.429 | -0.074 | 0.473 | 0.132 | 0.094214 | 10.62 | 39.79 | 7.478 | Questionable pressure sensor data; Used pressure offset of 0.044 to recalculate 'Stream_m_Avg' -> the offset of -.074 was measured at the new location of the probe, but we want depth at the original location , which is the metal pole in the stream (calculated 0.044 by subtracting 'Lvl_m_Avg' value at 7/29/12 17:30 from "Stream_m_Avg' at 7/29/12 17:15)
2012-08-26 00:45 | 7136 | 12.51 | 10.43 | 0.434 | -0.074 | 0.478 | 0.132 | 0.094103 | 10.56 | 39.83 | 7.492 | Questionable pressure sensor data; Used pressure offset of 0.044 to recalculate 'Stream_m_Avg' -> the offset of -.074 was measured at the new location of the probe, but we want depth at the original location , which is the metal pole in the stream (calculated 0.044 by subtracting 'Lvl_m_Avg' value at 7/29/12 17:30 from "Stream_m_Avg' at 7/29/12 17:15)
2012-08-26 01:00 | 7137 | 12.5 | 10.38 | 0.439 | -0.074 | 0.483 | 0.132 | 0.094009 | 10.5 | 39.9 | 7.505 | Questionable pressure sensor data; Used pressure offset of 0.044 to recalculate 'Stream_m_Avg' -> the offset of -.074 was measured at the new location of the probe, but we want depth at the original location , which is the metal pole in the stream (calculated 0.044 by subtracting 'Lvl_m_Avg' value at 7/29/12 17:30 from "Stream_m_Avg' at 7/29/12 17:15)
2012-08-26 01:15 | 7138 | 12.48 | 10.33 | 0.442 | -0.074 | 0.486 | 0.132 | 0.093889 | 10.46 | 39.97 | 7.514 | Questionable pressure sensor data; Used pressure offset of 0.044 to recalculate 'Stream_m_Avg' -> the offset of -.074 was measured at the new location of the probe, but we want depth at the original location , which is the metal pole in the stream (calculated 0.044 by subtracting 'Lvl_m_Avg' value at 7/29/12 17:30 from "Stream_m_Avg' at 7/29/12 17:15)
2012-08-26 01:30 | 7139 | 12.48 | 10.29 | 0.444 | -0.074 | 0.488 | 0.132 | 0.093769 | 10.41 | 40 | 7.522 | Questionable pressure sensor data; Used pressure offset of 0.044 to recalculate 'Stream_m_Avg' -> the offset of -.074 was measured at the new location of the probe, but we want depth at the original location , which is the metal pole in the stream (calculated 0.044 by subtracting 'Lvl_m_Avg' value at 7/29/12 17:30 from "Stream_m_Avg' at 7/29/12 17:15)
2012-08-26 01:45 | 7140 | 12.47 | 10.24 | 0.446 | -0.074 | 0.49 | 0.132 | 0.093646 | 10.36 | 40.04 | 7.53 | Questionable pressure sensor data; Used pressure offset of 0.044 to recalculate 'Stream_m_Avg' -> the offset of -.074 was measured at the new location of the probe, but we want depth at the original location , which is the metal pole in the stream (calculated 0.044 by subtracting 'Lvl_m_Avg' value at 7/29/12 17:30 from "Stream_m_Avg' at 7/29/12 17:15)
2012-08-26 02:00 | 7141 | 12.47 | 10.19 | 0.449 | -0.074 | 0.493 | 0.132 | 0.093492 | 10.31 | 40.07 | 7.538 | Questionable pressure sensor data; Used pressure offset of 0.044 to recalculate 'Stream_m_Avg' -> the offset of -.074 was measured at the new location of the probe, but we want depth at the original location , which is the metal pole in the stream (calculated 0.044 by subtracting 'Lvl_m_Avg' value at 7/29/12 17:30 from "Stream_m_Avg' at 7/29/12 17:15)
2012-08-26 02:15 | 7142 | 12.46 | 10.14 | 0.451 | -0.074 | 0.495 | 0.132 | 0.093298 | 10.26 | 40.14 | 7.547 | Questionable pressure sensor data; Used pressure offset of 0.044 to recalculate 'Stream_m_Avg' -> the offset of -.074 was measured at the new location of the probe, but we want depth at the original location , which is the metal pole in the stream (calculated 0.044 by subtracting 'Lvl_m_Avg' value at 7/29/12 17:30 from "Stream_m_Avg' at 7/29/12 17:15)
2012-08-26 02:30 | 7143 | 12.45 | 10.09 | 0.453 | -0.074 | 0.497 | 0.132 | 0.093156 | 10.21 | 40.17 | 7.559 | Questionable pressure sensor data; Used pressure offset of 0.044 to recalculate 'Stream_m_Avg' -> the offset of -.074 was measured at the new location of the probe, but we want depth at the original location , which is the metal pole in the stream (calculated 0.044 by subtracting 'Lvl_m_Avg' value at 7/29/12 17:30 from "Stream_m_Avg' at 7/29/12 17:15)
2012-08-26 02:45 | 7144 | 12.44 | 10.05 | 0.452 | -0.074 | 0.496 | 0.132 | 0.093048 | 10.18 | 40.24 | 7.566 | Questionable pressure sensor data; Used pressure offset of 0.044 to recalculate 'Stream_m_Avg' -> the offset of -.074 was measured at the new location of the probe, but we want depth at the original location , which is the metal pole in the stream (calculated 0.044 by subtracting 'Lvl_m_Avg' value at 7/29/12 17:30 from "Stream_m_Avg' at 7/29/12 17:15)
2012-08-26 03:00 | 7145 | 12.43 | 10.01 | 0.451 | -0.074 | 0.495 | 0.132 | 0.092927 | 10.13 | 40.27 | 7.574 | Questionable pressure sensor data; Used pressure offset of 0.044 to recalculate 'Stream_m_Avg' -> the offset of -.074 was measured at the new location of the probe, but we want depth at the original location , which is the metal pole in the stream (calculated 0.044 by subtracting 'Lvl_m_Avg' value at 7/29/12 17:30 from "Stream_m_Avg' at 7/29/12 17:15)
2012-08-26 03:15 | 7146 | 12.43 | 9.98 | 0.451 | -0.074 | 0.495 | 0.132 | 0.092808 | 10.1 | 40.31 | 7.583 | Questionable pressure sensor data; Used pressure offset of 0.044 to recalculate 'Stream_m_Avg' -> the offset of -.074 was measured at the new location of the probe, but we want depth at the original location , which is the metal pole in the stream (calculated 0.044 by subtracting 'Lvl_m_Avg' value at 7/29/12 17:30 from "Stream_m_Avg' at 7/29/12 17:15)
2012-08-26 03:30 | 7147 | 12.42 | 9.94 | 0.452 | -0.074 | 0.496 | 0.132 | 0.092696 | 10.06 | 40.34 | 7.586 | Questionable pressure sensor data; Used pressure offset of 0.044 to recalculate 'Stream_m_Avg' -> the offset of -.074 was measured at the new location of the probe, but we want depth at the original location , which is the metal pole in the stream (calculated 0.044 by subtracting 'Lvl_m_Avg' value at 7/29/12 17:30 from "Stream_m_Avg' at 7/29/12 17:15)
2012-08-26 03:45 | 7148 | 12.41 | 9.91 | 0.449 | -0.074 | 0.493 | 0.132 | 0.09262 | 10.03 | 40.34 | 7.591 | Questionable pressure sensor data; Used pressure offset of 0.044 to recalculate 'Stream_m_Avg' -> the offset of -.074 was measured at the new location of the probe, but we want depth at the original location , which is the metal pole in the stream (calculated 0.044 by subtracting 'Lvl_m_Avg' value at 7/29/12 17:30 from "Stream_m_Avg' at 7/29/12 17:15)
2012-08-26 04:00 | 7149 | 12.41 | 9.88 | 0.446 | -0.074 | 0.49 | 0.132 | 0.092521 | 10.01 | 40.37 | 7.597 | Questionable pressure sensor data; Used pressure offset of 0.044 to recalculate 'Stream_m_Avg' -> the offset of -.074 was measured at the new location of the probe, but we want depth at the original location , which is the metal pole in the stream (calculated 0.044 by subtracting 'Lvl_m_Avg' value at 7/29/12 17:30 from "Stream_m_Avg' at 7/29/12 17:15)
2012-08-26 04:15 | 7150 | 12.41 | 9.85 | 0.445 | -0.074 | 0.489 | 0.132 | 0.092412 | 9.97 | 40.44 | 7.602 | Questionable pressure sensor data; Used pressure offset of 0.044 to recalculate 'Stream_m_Avg' -> the offset of -.074 was measured at the new location of the probe, but we want depth at the original location , which is the metal pole in the stream (calculated 0.044 by subtracting 'Lvl_m_Avg' value at 7/29/12 17:30 from "Stream_m_Avg' at 7/29/12 17:15)
2012-08-26 04:30 | 7151 | 12.4 | 9.82 | 0.444 | -0.074 | 0.488 | 0.132 | 0.092314 | 9.95 | 40.44 | 7.611 | Questionable pressure sensor data; Used pressure offset of 0.044 to recalculate 'Stream_m_Avg' -> the offset of -.074 was measured at the new location of the probe, but we want depth at the original location , which is the metal pole in the stream (calculated 0.044 by subtracting 'Lvl_m_Avg' value at 7/29/12 17:30 from "Stream_m_Avg' at 7/29/12 17:15)
2012-08-26 04:45 | 7152 | 12.4 | 9.79 | 0.443 | -0.074 | 0.487 | 0.132 | 0.092197 | 9.91 | 40.47 | 7.611 | Questionable pressure sensor data; Used pressure offset of 0.044 to recalculate 'Stream_m_Avg' -> the offset of -.074 was measured at the new location of the probe, but we want depth at the original location , which is the metal pole in the stream (calculated 0.044 by subtracting 'Lvl_m_Avg' value at 7/29/12 17:30 from "Stream_m_Avg' at 7/29/12 17:15)
2012-08-26 05:00 | 7153 | 12.4 | 9.75 | 0.444 | -0.074 | 0.488 | 0.132 | 0.092056 | 9.87 | 40.51 | 7.617 | Questionable pressure sensor data; Used pressure offset of 0.044 to recalculate 'Stream_m_Avg' -> the offset of -.074 was measured at the new location of the probe, but we want depth at the original location , which is the metal pole in the stream (calculated 0.044 by subtracting 'Lvl_m_Avg' value at 7/29/12 17:30 from "Stream_m_Avg' at 7/29/12 17:15)
2012-08-26 05:15 | 7154 | 12.38 | 9.71 | 0.445 | -0.074 | 0.489 | 0.132 | 0.091928 | 9.83 | 40.58 | 7.626 | Questionable pressure sensor data; Used pressure offset of 0.044 to recalculate 'Stream_m_Avg' -> the offset of -.074 was measured at the new location of the probe, but we want depth at the original location , which is the metal pole in the stream (calculated 0.044 by subtracting 'Lvl_m_Avg' value at 7/29/12 17:30 from "Stream_m_Avg' at 7/29/12 17:15)
2012-08-26 05:30 | 7155 | 12.39 | 9.67 | 0.446 | -0.074 | 0.49 | 0.132 | 0.091851 | 9.8 | 40.58 | 7.636 | Questionable pressure sensor data; Used pressure offset of 0.044 to recalculate 'Stream_m_Avg' -> the offset of -.074 was measured at the new location of the probe, but we want depth at the original location , which is the metal pole in the stream (calculated 0.044 by subtracting 'Lvl_m_Avg' value at 7/29/12 17:30 from "Stream_m_Avg' at 7/29/12 17:15)
2012-08-26 05:45 | 7156 | 12.39 | 9.65 | 0.442 | -0.074 | 0.486 | 0.132 | 0.09177 | 9.77 | 40.64 | 7.646 | Questionable pressure sensor data; Used pressure offset of 0.044 to recalculate 'Stream_m_Avg' -> the offset of -.074 was measured at the new location of the probe, but we want depth at the original location , which is the metal pole in the stream (calculated 0.044 by subtracting 'Lvl_m_Avg' value at 7/29/12 17:30 from "Stream_m_Avg' at 7/29/12 17:15)
2012-08-26 06:00 | 7157 | 12.38 | 9.62 | 0.439 | -0.074 | 0.483 | 0.132 | 0.091658 | 9.74 | 40.68 | 7.65 | Questionable pressure sensor data; Used pressure offset of 0.044 to recalculate 'Stream_m_Avg' -> the offset of -.074 was measured at the new location of the probe, but we want depth at the original location , which is the metal pole in the stream (calculated 0.044 by subtracting 'Lvl_m_Avg' value at 7/29/12 17:30 from "Stream_m_Avg' at 7/29/12 17:15)
2012-08-26 06:15 | 7158 | 12.39 | 9.6 | 0.436 | -0.074 | 0.48 | 0.132 | 0.091529 | 9.72 | 40.71 | 7.657 | Questionable pressure sensor data; Used pressure offset of 0.044 to recalculate 'Stream_m_Avg' -> the offset of -.074 was measured at the new location of the probe, but we want depth at the original location , which is the metal pole in the stream (calculated 0.044 by subtracting 'Lvl_m_Avg' value at 7/29/12 17:30 from "Stream_m_Avg' at 7/29/12 17:15)
2012-08-26 06:30 | 7159 | 12.39 | 9.58 | 0.434 | -0.074 | 0.478 | 0.132 | 0.091384 | 9.7 | 40.71 | 7.661 | Questionable pressure sensor data; Used pressure offset of 0.044 to recalculate 'Stream_m_Avg' -> the offset of -.074 was measured at the new location of the probe, but we want depth at the original location , which is the metal pole in the stream (calculated 0.044 by subtracting 'Lvl_m_Avg' value at 7/29/12 17:30 from "Stream_m_Avg' at 7/29/12 17:15)
2012-08-26 06:45 | 7160 | 12.41 | 9.55 | 0.435 | -0.074 | 0.479 | 0.132 | 0.091197 | 9.67 | 40.78 | 7.671 | Questionable pressure sensor data; Used pressure offset of 0.044 to recalculate 'Stream_m_Avg' -> the offset of -.074 was measured at the new location of the probe, but we want depth at the original location , which is the metal pole in the stream (calculated 0.044 by subtracting 'Lvl_m_Avg' value at 7/29/12 17:30 from "Stream_m_Avg' at 7/29/12 17:15)
2012-08-26 07:00 | 7161 | 12.5 | 9.52 | 0.433 | -0.074 | 0.477 | 0.131 | 0.091029 | 9.64 | 40.78 | 7.677 | Questionable pressure sensor data; Used pressure offset of 0.044 to recalculate 'Stream_m_Avg' -> the offset of -.074 was measured at the new location of the probe, but we want depth at the original location , which is the metal pole in the stream (calculated 0.044 by subtracting 'Lvl_m_Avg' value at 7/29/12 17:30 from "Stream_m_Avg' at 7/29/12 17:15)
2012-08-26 07:15 | 7162 | 12.61 | 9.51 | 0.429 | -0.074 | 0.473 | 0.131 | 0.090675 | 9.62 | 40.78 | 7.674 | Questionable pressure sensor data; Used pressure offset of 0.044 to recalculate 'Stream_m_Avg' -> the offset of -.074 was measured at the new location of the probe, but we want depth at the original location , which is the metal pole in the stream (calculated 0.044 by subtracting 'Lvl_m_Avg' value at 7/29/12 17:30 from "Stream_m_Avg' at 7/29/12 17:15)
2012-08-26 07:30 | 7163 | 12.84 | 9.53 | 0.415 | -0.074 | 0.459 | 0.131 | 0.090651 | 9.65 | 40.78 | 7.686 | Questionable pressure sensor data; Used pressure offset of 0.044 to recalculate 'Stream_m_Avg' -> the offset of -.074 was measured at the new location of the probe, but we want depth at the original location , which is the metal pole in the stream (calculated 0.044 by subtracting 'Lvl_m_Avg' value at 7/29/12 17:30 from "Stream_m_Avg' at 7/29/12 17:15)
2012-08-26 07:45 | 7164 | 13.04 | 9.55 | 0.395 | -0.074 | 0.439 | 0.131 | 0.090642 | 9.67 | 40.85 | 7.682 | Questionable pressure sensor data; Used pressure offset of 0.044 to recalculate 'Stream_m_Avg' -> the offset of -.074 was measured at the new location of the probe, but we want depth at the original location , which is the metal pole in the stream (calculated 0.044 by subtracting 'Lvl_m_Avg' value at 7/29/12 17:30 from "Stream_m_Avg' at 7/29/12 17:15)
2012-08-26 08:00 | 7165 | 13.38 | 9.6 | 0.371 | -0.074 | 0.415 | 0.131 | 0.090661 | 9.71 | 40.85 | 7.688 | Questionable pressure sensor data; Used pressure offset of 0.044 to recalculate 'Stream_m_Avg' -> the offset of -.074 was measured at the new location of the probe, but we want depth at the original location , which is the metal pole in the stream (calculated 0.044 by subtracting 'Lvl_m_Avg' value at 7/29/12 17:30 from "Stream_m_Avg' at 7/29/12 17:15)
2012-08-26 08:15 | 7166 | 13.33 | 9.65 | 0.35 | -0.074 | 0.394 | 0.13 | 0.090666 | 9.77 | 40.85 | 7.688 | Questionable pressure sensor data; Used pressure offset of 0.044 to recalculate 'Stream_m_Avg' -> the offset of -.074 was measured at the new location of the probe, but we want depth at the original location , which is the metal pole in the stream (calculated 0.044 by subtracting 'Lvl_m_Avg' value at 7/29/12 17:30 from "Stream_m_Avg' at 7/29/12 17:15)
2012-08-26 08:30 | 7167 | 13.33 | 9.71 | 0.33 | -0.074 | 0.374 | 0.13 | 0.090715 | 9.83 | 40.71 | 7.674 | Questionable pressure sensor data; Used pressure offset of 0.044 to recalculate 'Stream_m_Avg' -> the offset of -.074 was measured at the new location of the probe, but we want depth at the original location , which is the metal pole in the stream (calculated 0.044 by subtracting 'Lvl_m_Avg' value at 7/29/12 17:30 from "Stream_m_Avg' at 7/29/12 17:15)
2012-08-26 08:45 | 7168 | 13.31 | 9.75 | 0.32 | -0.074 | 0.364 | 0.13 | 0.090828 | 9.87 | 40.71 | 7.666 | Questionable pressure sensor data; Used pressure offset of 0.044 to recalculate 'Stream_m_Avg' -> the offset of -.074 was measured at the new location of the probe, but we want depth at the original location , which is the metal pole in the stream (calculated 0.044 by subtracting 'Lvl_m_Avg' value at 7/29/12 17:30 from "Stream_m_Avg' at 7/29/12 17:15)
2012-08-26 09:00 | 7169 | 13.31 | 9.78 | 0.309 | -0.074 | 0.353 | 0.131 | 0.091105 | 9.9 | 40.68 | 7.654 | Questionable pressure sensor data; Used pressure offset of 0.044 to recalculate 'Stream_m_Avg' -> the offset of -.074 was measured at the new location of the probe, but we want depth at the original location , which is the metal pole in the stream (calculated 0.044 by subtracting 'Lvl_m_Avg' value at 7/29/12 17:30 from "Stream_m_Avg' at 7/29/12 17:15)
2012-08-26 09:15 | 7170 | 13.31 | 9.82 | 0.3 | -0.074 | 0.344 | 0.131 | 0.09128 | 9.94 | 40.71 | 7.655 | Questionable pressure sensor data; Used pressure offset of 0.044 to recalculate 'Stream_m_Avg' -> the offset of -.074 was measured at the new location of the probe, but we want depth at the original location , which is the metal pole in the stream (calculated 0.044 by subtracting 'Lvl_m_Avg' value at 7/29/12 17:30 from "Stream_m_Avg' at 7/29/12 17:15)
2012-08-26 09:30 | 7171 | 13.3 | 9.86 | 0.289 | -0.074 | 0.333 | 0.13 | 0.091287 | 9.98 | 40.58 | 7.644 | Questionable pressure sensor data; Used pressure offset of 0.044 to recalculate 'Stream_m_Avg' -> the offset of -.074 was measured at the new location of the probe, but we want depth at the original location , which is the metal pole in the stream (calculated 0.044 by subtracting 'Lvl_m_Avg' value at 7/29/12 17:30 from "Stream_m_Avg' at 7/29/12 17:15)
2012-08-26 09:45 | 7172 | 13.28 | 9.9 | 0.279 | -0.074 | 0.323 | 0.13 | 0.091298 | 10.03 | 40.57 | 7.64 | Questionable pressure sensor data; Used pressure offset of 0.044 to recalculate 'Stream_m_Avg' -> the offset of -.074 was measured at the new location of the probe, but we want depth at the original location , which is the metal pole in the stream (calculated 0.044 by subtracting 'Lvl_m_Avg' value at 7/29/12 17:30 from "Stream_m_Avg' at 7/29/12 17:15)
2012-08-26 10:00 | 7173 | 13.28 | 9.96 | 0.264 | -0.074 | 0.308 | 0.13 | 0.091387 | 10.08 | 40.13 | 7.584 | Questionable pressure sensor data; Used pressure offset of 0.044 to recalculate 'Stream_m_Avg' -> the offset of -.074 was measured at the new location of the probe, but we want depth at the original location , which is the metal pole in the stream (calculated 0.044 by subtracting 'Lvl_m_Avg' value at 7/29/12 17:30 from "Stream_m_Avg' at 7/29/12 17:15)
2012-08-26 10:15 | 7174 | 13.26 | 10.04 | 0.242 | -0.074 | 0.286 | 0.13 | 0.09148 | 10.16 | 40.47 | 7.597 | Questionable pressure sensor data; Used pressure offset of 0.044 to recalculate 'Stream_m_Avg' -> the offset of -.074 was measured at the new location of the probe, but we want depth at the original location , which is the metal pole in the stream (calculated 0.044 by subtracting 'Lvl_m_Avg' value at 7/29/12 17:30 from "Stream_m_Avg' at 7/29/12 17:15)
2012-08-26 10:30 | 7175 | 13.26 | 10.12 | 0.219 | -0.074 | 0.263 | 0.13 | 0.091618 | 10.25 | 40.43 | 7.608 | Questionable pressure sensor data; Used pressure offset of 0.044 to recalculate 'Stream_m_Avg' -> the offset of -.074 was measured at the new location of the probe, but we want depth at the original location , which is the metal pole in the stream (calculated 0.044 by subtracting 'Lvl_m_Avg' value at 7/29/12 17:30 from "Stream_m_Avg' at 7/29/12 17:15)
2012-08-26 10:45 | 7176 | 13.24 | 10.21 | 0.204 | -0.074 | 0.248 | 0.13 | 0.091733 | 10.33 | 40.36 | 7.609 | Questionable pressure sensor data; Used pressure offset of 0.044 to recalculate 'Stream_m_Avg' -> the offset of -.074 was measured at the new location of the probe, but we want depth at the original location , which is the metal pole in the stream (calculated 0.044 by subtracting 'Lvl_m_Avg' value at 7/29/12 17:30 from "Stream_m_Avg' at 7/29/12 17:15)
2012-08-26 11:00 | 7177 | 13.23 | 10.28 | 0.193 | -0.074 | 0.237 | 0.13 | 0.091914 | 10.4 | 40.23 | 7.584 | Questionable pressure sensor data; Used pressure offset of 0.044 to recalculate 'Stream_m_Avg' -> the offset of -.074 was measured at the new location of the probe, but we want depth at the original location , which is the metal pole in the stream (calculated 0.044 by subtracting 'Lvl_m_Avg' value at 7/29/12 17:30 from "Stream_m_Avg' at 7/29/12 17:15)
2012-08-26 11:15 | 7178 | 13.22 | 10.32 | 0.191 | -0.074 | 0.235 | 0.13 | 0.092005 | 10.45 | 40.23 | 7.565 | Questionable pressure sensor data; Used pressure offset of 0.044 to recalculate 'Stream_m_Avg' -> the offset of -.074 was measured at the new location of the probe, but we want depth at the original location , which is the metal pole in the stream (calculated 0.044 by subtracting 'Lvl_m_Avg' value at 7/29/12 17:30 from "Stream_m_Avg' at 7/29/12 17:15)
2012-08-26 11:30 | 7179 | 13.22 | 10.38 | 0.186 | -0.074 | 0.23 | 0.13 | 0.092092 | 10.5 | 40.16 | 7.564 | Questionable pressure sensor data; Used pressure offset of 0.044 to recalculate 'Stream_m_Avg' -> the offset of -.074 was measured at the new location of the probe, but we want depth at the original location , which is the metal pole in the stream (calculated 0.044 by subtracting 'Lvl_m_Avg' value at 7/29/12 17:30 from "Stream_m_Avg' at 7/29/12 17:15)
2012-08-26 11:45 | 7180 | 13.21 | 10.43 | 0.177 | -0.074 | 0.221 | 0.13 | 0.092161 | 10.55 | 40.16 | 7.559 | Questionable pressure sensor data; Used pressure offset of 0.044 to recalculate 'Stream_m_Avg' -> the offset of -.074 was measured at the new location of the probe, but we want depth at the original location , which is the metal pole in the stream (calculated 0.044 by subtracting 'Lvl_m_Avg' value at 7/29/12 17:30 from "Stream_m_Avg' at 7/29/12 17:15)
2012-08-26 12:00 | 7181 | 13.19 | 10.56 | 0.149 | -0.074 | 0.193 | 0.129 | 0.092352 | 10.69 | 40.29 | 7.577 | Questionable pressure sensor data; Used pressure offset of 0.044 to recalculate 'Stream_m_Avg' -> the offset of -.074 was measured at the new location of the probe, but we want depth at the original location , which is the metal pole in the stream (calculated 0.044 by subtracting 'Lvl_m_Avg' value at 7/29/12 17:30 from "Stream_m_Avg' at 7/29/12 17:15)
2012-08-26 12:15 | 7182 | 13.19 | 10.73 | 0.102 | -0.074 | 0.146 | 0.129 | 0.09273 | 10.86 | 40.09 | 7.559 | Questionable pressure sensor data; Used pressure offset of 0.044 to recalculate 'Stream_m_Avg' -> the offset of -.074 was measured at the new location of the probe, but we want depth at the original location , which is the metal pole in the stream (calculated 0.044 by subtracting 'Lvl_m_Avg' value at 7/29/12 17:30 from "Stream_m_Avg' at 7/29/12 17:15)
2012-08-26 12:30 | 7183 | 13.14 | 10.89 | 0.06 | -0.074 | 0.104 | 0.129 | 0.093056 | 11.02 | 39.84 | 7.524 | Questionable pressure sensor data; Used pressure offset of 0.044 to recalculate 'Stream_m_Avg' -> the offset of -.074 was measured at the new location of the probe, but we want depth at the original location , which is the metal pole in the stream (calculated 0.044 by subtracting 'Lvl_m_Avg' value at 7/29/12 17:30 from "Stream_m_Avg' at 7/29/12 17:15)
2012-08-26 12:45 | 7184 | 13.11 | 11.07 | 0.02 | -0.074 | 0.064 | 0.129 | 0.0935 | 11.21 | 39.81 | 7.497 | Questionable pressure sensor data; Used pressure offset of 0.044 to recalculate 'Stream_m_Avg' -> the offset of -.074 was measured at the new location of the probe, but we want depth at the original location , which is the metal pole in the stream (calculated 0.044 by subtracting 'Lvl_m_Avg' value at 7/29/12 17:30 from "Stream_m_Avg' at 7/29/12 17:15)
2012-08-26 13:00 | 7185 | 13.07 | 11.24 | -0.013 | -0.074 | 0.031 | 0.129 | 0.093851 | 11.38 | 39.46 | 7.459 | Questionable pressure sensor data; Used pressure offset of 0.044 to recalculate 'Stream_m_Avg' -> the offset of -.074 was measured at the new location of the probe, but we want depth at the original location , which is the metal pole in the stream (calculated 0.044 by subtracting 'Lvl_m_Avg' value at 7/29/12 17:30 from "Stream_m_Avg' at 7/29/12 17:15)
2012-08-26 13:15 | 7186 | 13.06 | 11.34 | -0.016 | -0.074 | 0.028 | 0.129 | 0.094143 | 11.49 | 39.32 | 7.421 | Questionable pressure sensor data; Used pressure offset of 0.044 to recalculate 'Stream_m_Avg' -> the offset of -.074 was measured at the new location of the probe, but we want depth at the original location , which is the metal pole in the stream (calculated 0.044 by subtracting 'Lvl_m_Avg' value at 7/29/12 17:30 from "Stream_m_Avg' at 7/29/12 17:15)
2012-08-26 13:30 | 7187 | 13.06 | 11.41 | -0.001 | -0.074 | 0.043 | 0.129 | 0.094347 | 11.55 | 39.32 | 7.395 | Questionable pressure sensor data; Used pressure offset of 0.044 to recalculate 'Stream_m_Avg' -> the offset of -.074 was measured at the new location of the probe, but we want depth at the original location , which is the metal pole in the stream (calculated 0.044 by subtracting 'Lvl_m_Avg' value at 7/29/12 17:30 from "Stream_m_Avg' at 7/29/12 17:15)
2012-08-26 13:45 | 7188 | 13.04 | 11.49 | -0.001 | -0.074 | 0.043 | 0.129 | 0.094539 | 11.63 | 39.19 | 7.387 | Questionable pressure sensor data; Used pressure offset of 0.044 to recalculate 'Stream_m_Avg' -> the offset of -.074 was measured at the new location of the probe, but we want depth at the original location , which is the metal pole in the stream (calculated 0.044 by subtracting 'Lvl_m_Avg' value at 7/29/12 17:30 from "Stream_m_Avg' at 7/29/12 17:15)
2012-08-26 14:00 | 7189 | 13.05 | 11.57 | -0.01 | -0.074 | 0.034 | 0.129 | 0.094702 | 11.72 | 39.25 | 7.399 | Questionable pressure sensor data; Used pressure offset of 0.044 to recalculate 'Stream_m_Avg' -> the offset of -.074 was measured at the new location of the probe, but we want depth at the original location , which is the metal pole in the stream (calculated 0.044 by subtracting 'Lvl_m_Avg' value at 7/29/12 17:30 from "Stream_m_Avg' at 7/29/12 17:15)
2012-08-26 14:15 | 7190 | 13.02 | 11.69 | -0.056 | -0.074 | -0.012 | 0.129 | 0.094955 | 11.84 | 39.05 | 7.382 | Questionable pressure sensor data; Used pressure offset of 0.044 to recalculate 'Stream_m_Avg' -> the offset of -.074 was measured at the new location of the probe, but we want depth at the original location , which is the metal pole in the stream (calculated 0.044 by subtracting 'Lvl_m_Avg' value at 7/29/12 17:30 from "Stream_m_Avg' at 7/29/12 17:15)
2012-08-26 14:30 | 7191 | 13 | 11.74 | -0.053 | -0.074 | -0.009 | 0.129 | 0.095192 | 11.9 | 38.95 | 7.332 | Questionable pressure sensor data; Used pressure offset of 0.044 to recalculate 'Stream_m_Avg' -> the offset of -.074 was measured at the new location of the probe, but we want depth at the original location , which is the metal pole in the stream (calculated 0.044 by subtracting 'Lvl_m_Avg' value at 7/29/12 17:30 from "Stream_m_Avg' at 7/29/12 17:15)
2012-08-26 14:45 | 7192 | 13.01 | 11.78 | -0.017 | -0.074 | 0.027 | 0.129 | 0.095404 | 11.92 | 38.85 | 7.319 | Questionable pressure sensor data; Used pressure offset of 0.044 to recalculate 'Stream_m_Avg' -> the offset of -.074 was measured at the new location of the probe, but we want depth at the original location , which is the metal pole in the stream (calculated 0.044 by subtracting 'Lvl_m_Avg' value at 7/29/12 17:30 from "Stream_m_Avg' at 7/29/12 17:15)
2012-08-26 15:00 | 7193 | 13.02 | 11.87 | -0.024 | -0.074 | 0.02 | 0.129 | 0.095541 | 12.01 | 39.05 | 7.342 | Questionable pressure sensor data; Used pressure offset of 0.044 to recalculate 'Stream_m_Avg' -> the offset of -.074 was measured at the new location of the probe, but we want depth at the original location , which is the metal pole in the stream (calculated 0.044 by subtracting 'Lvl_m_Avg' value at 7/29/12 17:30 from "Stream_m_Avg' at 7/29/12 17:15)
2012-08-26 15:15 | 7194 | 12.99 | 11.95 | -0.035 | -0.074 | 0.009 | 0.129 | 0.095796 | 12.09 | 38.88 | 7.331 | Questionable pressure sensor data; Used pressure offset of 0.044 to recalculate 'Stream_m_Avg' -> the offset of -.074 was measured at the new location of the probe, but we want depth at the original location , which is the metal pole in the stream (calculated 0.044 by subtracting 'Lvl_m_Avg' value at 7/29/12 17:30 from "Stream_m_Avg' at 7/29/12 17:15)
2012-08-26 15:30 | 7195 | 13 | 12.03 | -0.02 | -0.074 | 0.024 | 0.129 | 0.096035 | 12.18 | 38.91 | 7.321 | Questionable pressure sensor data; Used pressure offset of 0.044 to recalculate 'Stream_m_Avg' -> the offset of -.074 was measured at the new location of the probe, but we want depth at the original location , which is the metal pole in the stream (calculated 0.044 by subtracting 'Lvl_m_Avg' value at 7/29/12 17:30 from "Stream_m_Avg' at 7/29/12 17:15)
2012-08-26 15:45 | 7196 | 12.99 | 12.14 | -0.042 | -0.074 | 0.002 | 0.129 | 0.096251 | 12.29 | 38.84 | 7.309 | Questionable pressure sensor data; Used pressure offset of 0.044 to recalculate 'Stream_m_Avg' -> the offset of -.074 was measured at the new location of the probe, but we want depth at the original location , which is the metal pole in the stream (calculated 0.044 by subtracting 'Lvl_m_Avg' value at 7/29/12 17:30 from "Stream_m_Avg' at 7/29/12 17:15)
2012-08-26 16:00 | 7197 | 12.98 | 12.2 | -0.055 | -0.074 | -0.011 | 0.129 | 0.096491 | 12.35 | 38.74 | 7.298 | Questionable pressure sensor data; Used pressure offset of 0.044 to recalculate 'Stream_m_Avg' -> the offset of -.074 was measured at the new location of the probe, but we want depth at the original location , which is the metal pole in the stream (calculated 0.044 by subtracting 'Lvl_m_Avg' value at 7/29/12 17:30 from "Stream_m_Avg' at 7/29/12 17:15)
2012-08-26 16:15 | 7198 | 12.97 | 12.27 | -0.058 | -0.074 | -0.014 | 0.129 | 0.096676 | 12.42 | 38.64 | 7.281 | Questionable pressure sensor data; Used pressure offset of 0.044 to recalculate 'Stream_m_Avg' -> the offset of -.074 was measured at the new location of the probe, but we want depth at the original location , which is the metal pole in the stream (calculated 0.044 by subtracting 'Lvl_m_Avg' value at 7/29/12 17:30 from "Stream_m_Avg' at 7/29/12 17:15)
2012-08-26 16:30 | 7199 | 12.97 | 12.31 | -0.056 | -0.074 | -0.012 | 0.129 | 0.096921 | 12.46 | 38.57 | 7.267 | Questionable pressure sensor data; Used pressure offset of 0.044 to recalculate 'Stream_m_Avg' -> the offset of -.074 was measured at the new location of the probe, but we want depth at the original location , which is the metal pole in the stream (calculated 0.044 by subtracting 'Lvl_m_Avg' value at 7/29/12 17:30 from "Stream_m_Avg' at 7/29/12 17:15)
2012-08-26 16:45 | 7200 | 12.96 | 12.33 | -0.052 | -0.074 | -0.008 | 0.129 | 0.097041 | 12.48 | 38.54 | 7.256 | Questionable pressure sensor data; Used pressure offset of 0.044 to recalculate 'Stream_m_Avg' -> the offset of -.074 was measured at the new location of the probe, but we want depth at the original location , which is the metal pole in the stream (calculated 0.044 by subtracting 'Lvl_m_Avg' value at 7/29/12 17:30 from "Stream_m_Avg' at 7/29/12 17:15)
2012-08-26 17:00 | 7201 | 12.96 | 12.32 | -0.041 | -0.074 | 0.003 | 0.13 | 0.097085 | 12.47 | 38.53 | 7.252 | Questionable pressure sensor data; Used pressure offset of 0.044 to recalculate 'Stream_m_Avg' -> the offset of -.074 was measured at the new location of the probe, but we want depth at the original location , which is the metal pole in the stream (calculated 0.044 by subtracting 'Lvl_m_Avg' value at 7/29/12 17:30 from "Stream_m_Avg' at 7/29/12 17:15)
2012-08-26 17:15 | 7202 | 12.96 | 12.3 | -0.023 | -0.074 | 0.021 | 0.13 | 0.097121 | 12.45 | 38.53 | 7.249 | Questionable pressure sensor data; Used pressure offset of 0.044 to recalculate 'Stream_m_Avg' -> the offset of -.074 was measured at the new location of the probe, but we want depth at the original location , which is the metal pole in the stream (calculated 0.044 by subtracting 'Lvl_m_Avg' value at 7/29/12 17:30 from "Stream_m_Avg' at 7/29/12 17:15)
2012-08-26 17:30 | 7203 | 12.97 | 12.26 | 0.002 | -0.074 | 0.046 | 0.13 | 0.097136 | 12.41 | 38.54 | 7.252 | Questionable pressure sensor data; Used pressure offset of 0.044 to recalculate 'Stream_m_Avg' -> the offset of -.074 was measured at the new location of the probe, but we want depth at the original location , which is the metal pole in the stream (calculated 0.044 by subtracting 'Lvl_m_Avg' value at 7/29/12 17:30 from "Stream_m_Avg' at 7/29/12 17:15)
2012-08-26 17:45 | 7204 | 12.99 | 12.21 | 0.031 | -0.074 | 0.075 | 0.13 | 0.097079 | 12.36 | 38.61 | 7.262 | Questionable pressure sensor data; Used pressure offset of 0.044 to recalculate 'Stream_m_Avg' -> the offset of -.074 was measured at the new location of the probe, but we want depth at the original location , which is the metal pole in the stream (calculated 0.044 by subtracting 'Lvl_m_Avg' value at 7/29/12 17:30 from "Stream_m_Avg' at 7/29/12 17:15)
2012-08-26 18:00 | 7205 | 13.01 | 12.17 | 0.063 | -0.074 | 0.107 | 0.13 | 0.096966 | 12.31 | 38.61 | 7.266 | Questionable pressure sensor data; Used pressure offset of 0.044 to recalculate 'Stream_m_Avg' -> the offset of -.074 was measured at the new location of the probe, but we want depth at the original location , which is the metal pole in the stream (calculated 0.044 by subtracting 'Lvl_m_Avg' value at 7/29/12 17:30 from "Stream_m_Avg' at 7/29/12 17:15)
2012-08-26 18:15 | 7206 | 13.01 | 12.12 | 0.09 | -0.074 | 0.134 | 0.13 | 0.096921 | 12.26 | 38.61 | 7.269 | Questionable pressure sensor data; Used pressure offset of 0.044 to recalculate 'Stream_m_Avg' -> the offset of -.074 was measured at the new location of the probe, but we want depth at the original location , which is the metal pole in the stream (calculated 0.044 by subtracting 'Lvl_m_Avg' value at 7/29/12 17:30 from "Stream_m_Avg' at 7/29/12 17:15)
2012-08-26 18:30 | 7207 | 13.01 | 12.07 | 0.119 | -0.074 | 0.163 | 0.13 | 0.096887 | 12.2 | 38.58 | 7.263 | Questionable pressure sensor data; Used pressure offset of 0.044 to recalculate 'Stream_m_Avg' -> the offset of -.074 was measured at the new location of the probe, but we want depth at the original location , which is the metal pole in the stream (calculated 0.044 by subtracting 'Lvl_m_Avg' value at 7/29/12 17:30 from "Stream_m_Avg' at 7/29/12 17:15)
2012-08-26 18:45 | 7208 | 12.92 | 12.02 | 0.146 | -0.074 | 0.19 | 0.13 | 0.096859 | 12.16 | 38.58 | 7.264 | Questionable pressure sensor data; Used pressure offset of 0.044 to recalculate 'Stream_m_Avg' -> the offset of -.074 was measured at the new location of the probe, but we want depth at the original location , which is the metal pole in the stream (calculated 0.044 by subtracting 'Lvl_m_Avg' value at 7/29/12 17:30 from "Stream_m_Avg' at 7/29/12 17:15)
2012-08-26 19:00 | 7209 | 12.84 | 11.97 | 0.169 | -0.074 | 0.213 | 0.13 | 0.0968 | 12.11 | 38.65 | 7.27 | Questionable pressure sensor data; Used pressure offset of 0.044 to recalculate 'Stream_m_Avg' -> the offset of -.074 was measured at the new location of the probe, but we want depth at the original location , which is the metal pole in the stream (calculated 0.044 by subtracting 'Lvl_m_Avg' value at 7/29/12 17:30 from "Stream_m_Avg' at 7/29/12 17:15)
2012-08-26 19:15 | 7210 | 12.77 | 11.93 | 0.187 | -0.074 | 0.231 | 0.131 | 0.096842 | 12.07 | 38.73 | 7.28 | Questionable pressure sensor data; Used pressure offset of 0.044 to recalculate 'Stream_m_Avg' -> the offset of -.074 was measured at the new location of the probe, but we want depth at the original location , which is the metal pole in the stream (calculated 0.044 by subtracting 'Lvl_m_Avg' value at 7/29/12 17:30 from "Stream_m_Avg' at 7/29/12 17:15)
2012-08-26 19:30 | 7211 | 12.73 | 11.9 | 0.211 | -0.074 | 0.255 | 0.131 | 0.096723 | 12.04 | 38.66 | 7.285 | Questionable pressure sensor data; Used pressure offset of 0.044 to recalculate 'Stream_m_Avg' -> the offset of -.074 was measured at the new location of the probe, but we want depth at the original location , which is the metal pole in the stream (calculated 0.044 by subtracting 'Lvl_m_Avg' value at 7/29/12 17:30 from "Stream_m_Avg' at 7/29/12 17:15)
2012-08-26 19:45 | 7212 | 12.71 | 11.89 | 0.255 | -0.074 | 0.299 | 0.131 | 0.096755 | 12.03 | 38.73 | 7.287 | Questionable pressure sensor data; Used pressure offset of 0.044 to recalculate 'Stream_m_Avg' -> the offset of -.074 was measured at the new location of the probe, but we want depth at the original location , which is the metal pole in the stream (calculated 0.044 by subtracting 'Lvl_m_Avg' value at 7/29/12 17:30 from "Stream_m_Avg' at 7/29/12 17:15)
2012-08-26 20:00 | 7213 | 12.7 | 11.87 | 0.272 | -0.074 | 0.316 | 0.131 | 0.096824 | 12.01 | 38.8 | 7.295 | Questionable pressure sensor data; Used pressure offset of 0.044 to recalculate 'Stream_m_Avg' -> the offset of -.074 was measured at the new location of the probe, but we want depth at the original location , which is the metal pole in the stream (calculated 0.044 by subtracting 'Lvl_m_Avg' value at 7/29/12 17:30 from "Stream_m_Avg' at 7/29/12 17:15)
2012-08-26 20:15 | 7214 | 12.68 | 11.87 | 0.266 | -0.074 | 0.31 | 0.131 | 0.096859 | 12 | 38.83 | 7.302 | Questionable pressure sensor data; Used pressure offset of 0.044 to recalculate 'Stream_m_Avg' -> the offset of -.074 was measured at the new location of the probe, but we want depth at the original location , which is the metal pole in the stream (calculated 0.044 by subtracting 'Lvl_m_Avg' value at 7/29/12 17:30 from "Stream_m_Avg' at 7/29/12 17:15)
2012-08-26 20:30 | 7215 | 12.67 | 11.85 | 0.251 | -0.074 | 0.295 | 0.131 | 0.09689 | 11.99 | 38.86 | 7.309 | Questionable pressure sensor data; Used pressure offset of 0.044 to recalculate 'Stream_m_Avg' -> the offset of -.074 was measured at the new location of the probe, but we want depth at the original location , which is the metal pole in the stream (calculated 0.044 by subtracting 'Lvl_m_Avg' value at 7/29/12 17:30 from "Stream_m_Avg' at 7/29/12 17:15)
2012-08-26 20:45 | 7216 | 12.66 | 11.84 | 0.251 | -0.074 | 0.295 | 0.131 | 0.09692 | 11.98 | 38.86 | 7.315 | Questionable pressure sensor data; Used pressure offset of 0.044 to recalculate 'Stream_m_Avg' -> the offset of -.074 was measured at the new location of the probe, but we want depth at the original location , which is the metal pole in the stream (calculated 0.044 by subtracting 'Lvl_m_Avg' value at 7/29/12 17:30 from "Stream_m_Avg' at 7/29/12 17:15)
2012-08-26 21:00 | 7217 | 12.65 | 11.82 | 0.261 | -0.074 | 0.305 | 0.131 | 0.096919 | 11.96 | 38.93 | 7.319 | Questionable pressure sensor data; Used pressure offset of 0.044 to recalculate 'Stream_m_Avg' -> the offset of -.074 was measured at the new location of the probe, but we want depth at the original location , which is the metal pole in the stream (calculated 0.044 by subtracting 'Lvl_m_Avg' value at 7/29/12 17:30 from "Stream_m_Avg' at 7/29/12 17:15)
2012-08-26 21:15 | 7218 | 12.65 | 11.79 | 0.274 | -0.074 | 0.318 | 0.131 | 0.096905 | 11.92 | 38.97 | 7.327 | Questionable pressure sensor data; Used pressure offset of 0.044 to recalculate 'Stream_m_Avg' -> the offset of -.074 was measured at the new location of the probe, but we want depth at the original location , which is the metal pole in the stream (calculated 0.044 by subtracting 'Lvl_m_Avg' value at 7/29/12 17:30 from "Stream_m_Avg' at 7/29/12 17:15)
2012-08-26 21:30 | 7219 | 12.64 | 11.74 | 0.283 | -0.074 | 0.327 | 0.131 | 0.09681 | 11.87 | 38.97 | 7.333 | Questionable pressure sensor data; Used pressure offset of 0.044 to recalculate 'Stream_m_Avg' -> the offset of -.074 was measured at the new location of the probe, but we want depth at the original location , which is the metal pole in the stream (calculated 0.044 by subtracting 'Lvl_m_Avg' value at 7/29/12 17:30 from "Stream_m_Avg' at 7/29/12 17:15)
2012-08-26 21:45 | 7220 | 12.63 | 11.69 | 0.29 | -0.074 | 0.334 | 0.131 | 0.096754 | 11.83 | 39.04 | 7.339 | Questionable pressure sensor data; Used pressure offset of 0.044 to recalculate 'Stream_m_Avg' -> the offset of -.074 was measured at the new location of the probe, but we want depth at the original location , which is the metal pole in the stream (calculated 0.044 by subtracting 'Lvl_m_Avg' value at 7/29/12 17:30 from "Stream_m_Avg' at 7/29/12 17:15)
2012-08-26 22:00 | 7221 | 12.63 | 11.65 | 0.297 | -0.074 | 0.341 | 0.131 | 0.096681 | 11.78 | 39.08 | 7.351 | Questionable pressure sensor data; Used pressure offset of 0.044 to recalculate 'Stream_m_Avg' -> the offset of -.074 was measured at the new location of the probe, but we want depth at the original location , which is the metal pole in the stream (calculated 0.044 by subtracting 'Lvl_m_Avg' value at 7/29/12 17:30 from "Stream_m_Avg' at 7/29/12 17:15)
2012-08-26 22:15 | 7222 | 12.62 | 11.61 | 0.305 | -0.074 | 0.349 | 0.132 | 0.096609 | 11.73 | 39.15 | 7.361 | Questionable pressure sensor data; Used pressure offset of 0.044 to recalculate 'Stream_m_Avg' -> the offset of -.074 was measured at the new location of the probe, but we want depth at the original location , which is the metal pole in the stream (calculated 0.044 by subtracting 'Lvl_m_Avg' value at 7/29/12 17:30 from "Stream_m_Avg' at 7/29/12 17:15)
2012-08-26 22:30 | 7223 | 12.61 | 11.56 | 0.312 | -0.074 | 0.356 | 0.132 | 0.09656 | 11.69 | 39.18 | 7.37 | Questionable pressure sensor data; Used pressure offset of 0.044 to recalculate 'Stream_m_Avg' -> the offset of -.074 was measured at the new location of the probe, but we want depth at the original location , which is the metal pole in the stream (calculated 0.044 by subtracting 'Lvl_m_Avg' value at 7/29/12 17:30 from "Stream_m_Avg' at 7/29/12 17:15)
2012-08-26 22:45 | 7224 | 12.61 | 11.51 | 0.319 | -0.074 | 0.363 | 0.132 | 0.096508 | 11.64 | 39.21 | 7.379 | Questionable pressure sensor data; Used pressure offset of 0.044 to recalculate 'Stream_m_Avg' -> the offset of -.074 was measured at the new location of the probe, but we want depth at the original location , which is the metal pole in the stream (calculated 0.044 by subtracting 'Lvl_m_Avg' value at 7/29/12 17:30 from "Stream_m_Avg' at 7/29/12 17:15)
2012-08-26 23:00 | 7225 | 12.6 | 11.47 | 0.326 | -0.074 | 0.37 | 0.132 | 0.096425 | 11.6 | 39.21 | 7.381 | Questionable pressure sensor data; Used pressure offset of 0.044 to recalculate 'Stream_m_Avg' -> the offset of -.074 was measured at the new location of the probe, but we want depth at the original location , which is the metal pole in the stream (calculated 0.044 by subtracting 'Lvl_m_Avg' value at 7/29/12 17:30 from "Stream_m_Avg' at 7/29/12 17:15)
2012-08-26 23:15 | 7226 | 12.58 | 11.43 | 0.33 | -0.074 | 0.374 | 0.132 | 0.09637 | 11.56 | 39.28 | 7.386 | Questionable pressure sensor data; Used pressure offset of 0.044 to recalculate 'Stream_m_Avg' -> the offset of -.074 was measured at the new location of the probe, but we want depth at the original location , which is the metal pole in the stream (calculated 0.044 by subtracting 'Lvl_m_Avg' value at 7/29/12 17:30 from "Stream_m_Avg' at 7/29/12 17:15)
2012-08-26 23:30 | 7227 | 12.59 | 11.4 | 0.33 | -0.074 | 0.374 | 0.132 | 0.09635 | 11.52 | 39.32 | 7.394 | Questionable pressure sensor data; Used pressure offset of 0.044 to recalculate 'Stream_m_Avg' -> the offset of -.074 was measured at the new location of the probe, but we want depth at the original location , which is the metal pole in the stream (calculated 0.044 by subtracting 'Lvl_m_Avg' value at 7/29/12 17:30 from "Stream_m_Avg' at 7/29/12 17:15)
2012-08-26 23:45 | 7228 | 12.58 | 11.37 | 0.329 | -0.074 | 0.373 | 0.132 | 0.096305 | 11.5 | 39.32 | 7.402 | Questionable pressure sensor data; Used pressure offset of 0.044 to recalculate 'Stream_m_Avg' -> the offset of -.074 was measured at the new location of the probe, but we want depth at the original location , which is the metal pole in the stream (calculated 0.044 by subtracting 'Lvl_m_Avg' value at 7/29/12 17:30 from "Stream_m_Avg' at 7/29/12 17:15)
2012-08-27 | 7229 | 12.57 | 11.35 | 0.329 | -0.074 | 0.373 | 0.132 | 0.096271 | 11.48 | 39.35 | 7.405 | Questionable pressure sensor data; Used pressure offset of 0.044 to recalculate 'Stream_m_Avg' -> the offset of -.074 was measured at the new location of the probe, but we want depth at the original location , which is the metal pole in the stream (calculated 0.044 by subtracting 'Lvl_m_Avg' value at 7/29/12 17:30 from "Stream_m_Avg' at 7/29/12 17:15)
2012-08-27 00:15 | 7230 | 12.57 | 11.32 | 0.332 | -0.074 | 0.376 | 0.132 | 0.096214 | 11.45 | 39.35 | 7.407 | Questionable pressure sensor data; Used pressure offset of 0.044 to recalculate 'Stream_m_Avg' -> the offset of -.074 was measured at the new location of the probe, but we want depth at the original location , which is the metal pole in the stream (calculated 0.044 by subtracting 'Lvl_m_Avg' value at 7/29/12 17:30 from "Stream_m_Avg' at 7/29/12 17:15)
2012-08-27 00:30 | 7231 | 12.57 | 11.29 | 0.333 | -0.074 | 0.377 | 0.132 | 0.096177 | 11.42 | 39.39 | 7.414 | Questionable pressure sensor data; Used pressure offset of 0.044 to recalculate 'Stream_m_Avg' -> the offset of -.074 was measured at the new location of the probe, but we want depth at the original location , which is the metal pole in the stream (calculated 0.044 by subtracting 'Lvl_m_Avg' value at 7/29/12 17:30 from "Stream_m_Avg' at 7/29/12 17:15)
2012-08-27 00:45 | 7232 | 12.55 | 11.27 | 0.335 | -0.074 | 0.379 | 0.132 | 0.096136 | 11.4 | 39.42 | 7.418 | Questionable pressure sensor data; Used pressure offset of 0.044 to recalculate 'Stream_m_Avg' -> the offset of -.074 was measured at the new location of the probe, but we want depth at the original location , which is the metal pole in the stream (calculated 0.044 by subtracting 'Lvl_m_Avg' value at 7/29/12 17:30 from "Stream_m_Avg' at 7/29/12 17:15)
2012-08-27 01:00 | 7233 | 12.54 | 11.24 | 0.334 | -0.074 | 0.378 | 0.132 | 0.096096 | 11.37 | 39.46 | 7.423 | Questionable pressure sensor data; Used pressure offset of 0.044 to recalculate 'Stream_m_Avg' -> the offset of -.074 was measured at the new location of the probe, but we want depth at the original location , which is the metal pole in the stream (calculated 0.044 by subtracting 'Lvl_m_Avg' value at 7/29/12 17:30 from "Stream_m_Avg' at 7/29/12 17:15)
2012-08-27 01:15 | 7234 | 12.54 | 11.21 | 0.336 | -0.074 | 0.38 | 0.132 | 0.095999 | 11.34 | 39.49 | 7.431 | Questionable pressure sensor data; Used pressure offset of 0.044 to recalculate 'Stream_m_Avg' -> the offset of -.074 was measured at the new location of the probe, but we want depth at the original location , which is the metal pole in the stream (calculated 0.044 by subtracting 'Lvl_m_Avg' value at 7/29/12 17:30 from "Stream_m_Avg' at 7/29/12 17:15)
2012-08-27 01:30 | 7235 | 12.52 | 11.19 | 0.336 | -0.074 | 0.38 | 0.132 | 0.095973 | 11.32 | 39.52 | 7.437 | Questionable pressure sensor data; Used pressure offset of 0.044 to recalculate 'Stream_m_Avg' -> the offset of -.074 was measured at the new location of the probe, but we want depth at the original location , which is the metal pole in the stream (calculated 0.044 by subtracting 'Lvl_m_Avg' value at 7/29/12 17:30 from "Stream_m_Avg' at 7/29/12 17:15)
2012-08-27 01:45 | 7236 | 12.52 | 11.17 | 0.334 | -0.074 | 0.378 | 0.132 | 0.095937 | 11.3 | 39.52 | 7.44 | Questionable pressure sensor data; Used pressure offset of 0.044 to recalculate 'Stream_m_Avg' -> the offset of -.074 was measured at the new location of the probe, but we want depth at the original location , which is the metal pole in the stream (calculated 0.044 by subtracting 'Lvl_m_Avg' value at 7/29/12 17:30 from "Stream_m_Avg' at 7/29/12 17:15)
2012-08-27 02:00 | 7237 | 12.52 | 11.16 | 0.331 | -0.074 | 0.375 | 0.132 | 0.095926 | 11.28 | 39.56 | 7.44 | Questionable pressure sensor data; Used pressure offset of 0.044 to recalculate 'Stream_m_Avg' -> the offset of -.074 was measured at the new location of the probe, but we want depth at the original location , which is the metal pole in the stream (calculated 0.044 by subtracting 'Lvl_m_Avg' value at 7/29/12 17:30 from "Stream_m_Avg' at 7/29/12 17:15)
2012-08-27 02:15 | 7238 | 12.52 | 11.14 | 0.33 | -0.074 | 0.374 | 0.132 | 0.095888 | 11.27 | 39.59 | 7.445 | Questionable pressure sensor data; Used pressure offset of 0.044 to recalculate 'Stream_m_Avg' -> the offset of -.074 was measured at the new location of the probe, but we want depth at the original location , which is the metal pole in the stream (calculated 0.044 by subtracting 'Lvl_m_Avg' value at 7/29/12 17:30 from "Stream_m_Avg' at 7/29/12 17:15)
2012-08-27 02:30 | 7239 | 12.51 | 11.13 | 0.329 | -0.074 | 0.373 | 0.132 | 0.095842 | 11.26 | 39.59 | 7.452 | Questionable pressure sensor data; Used pressure offset of 0.044 to recalculate 'Stream_m_Avg' -> the offset of -.074 was measured at the new location of the probe, but we want depth at the original location , which is the metal pole in the stream (calculated 0.044 by subtracting 'Lvl_m_Avg' value at 7/29/12 17:30 from "Stream_m_Avg' at 7/29/12 17:15)
2012-08-27 02:45 | 7240 | 12.49 | 11.11 | 0.329 | -0.074 | 0.373 | 0.132 | 0.095799 | 11.24 | 39.62 | 7.457 | Questionable pressure sensor data; Used pressure offset of 0.044 to recalculate 'Stream_m_Avg' -> the offset of -.074 was measured at the new location of the probe, but we want depth at the original location , which is the metal pole in the stream (calculated 0.044 by subtracting 'Lvl_m_Avg' value at 7/29/12 17:30 from "Stream_m_Avg' at 7/29/12 17:15)
2012-08-27 03:00 | 7241 | 12.49 | 11.09 | 0.332 | -0.074 | 0.376 | 0.132 | 0.095729 | 11.22 | 39.66 | 7.458 | Questionable pressure sensor data; Used pressure offset of 0.044 to recalculate 'Stream_m_Avg' -> the offset of -.074 was measured at the new location of the probe, but we want depth at the original location , which is the metal pole in the stream (calculated 0.044 by subtracting 'Lvl_m_Avg' value at 7/29/12 17:30 from "Stream_m_Avg' at 7/29/12 17:15)
2012-08-27 03:15 | 7242 | 12.48 | 11.07 | 0.331 | -0.074 | 0.375 | 0.132 | 0.095677 | 11.2 | 39.69 | 7.466 | Questionable pressure sensor data; Used pressure offset of 0.044 to recalculate 'Stream_m_Avg' -> the offset of -.074 was measured at the new location of the probe, but we want depth at the original location , which is the metal pole in the stream (calculated 0.044 by subtracting 'Lvl_m_Avg' value at 7/29/12 17:30 from "Stream_m_Avg' at 7/29/12 17:15)
2012-08-27 03:30 | 7243 | 12.48 | 11.05 | 0.33 | -0.074 | 0.374 | 0.132 | 0.095619 | 11.18 | 39.69 | 7.469 | Questionable pressure sensor data; Used pressure offset of 0.044 to recalculate 'Stream_m_Avg' -> the offset of -.074 was measured at the new location of the probe, but we want depth at the original location , which is the metal pole in the stream (calculated 0.044 by subtracting 'Lvl_m_Avg' value at 7/29/12 17:30 from "Stream_m_Avg' at 7/29/12 17:15)
2012-08-27 03:45 | 7244 | 12.47 | 11.03 | 0.333 | -0.074 | 0.377 | 0.132 | 0.095427 | 11.16 | 39.73 | 7.471 | Questionable pressure sensor data; Used pressure offset of 0.044 to recalculate 'Stream_m_Avg' -> the offset of -.074 was measured at the new location of the probe, but we want depth at the original location , which is the metal pole in the stream (calculated 0.044 by subtracting 'Lvl_m_Avg' value at 7/29/12 17:30 from "Stream_m_Avg' at 7/29/12 17:15)
2012-08-27 04:00 | 7245 | 12.46 | 11.01 | 0.335 | -0.074 | 0.379 | 0.132 | 0.095441 | 11.13 | 39.76 | 7.476 | Questionable pressure sensor data; Used pressure offset of 0.044 to recalculate 'Stream_m_Avg' -> the offset of -.074 was measured at the new location of the probe, but we want depth at the original location , which is the metal pole in the stream (calculated 0.044 by subtracting 'Lvl_m_Avg' value at 7/29/12 17:30 from "Stream_m_Avg' at 7/29/12 17:15)
2012-08-27 04:15 | 7246 | 12.46 | 10.98 | 0.337 | -0.074 | 0.381 | 0.132 | 0.095327 | 11.11 | 39.77 | 7.48 | Questionable pressure sensor data; Used pressure offset of 0.044 to recalculate 'Stream_m_Avg' -> the offset of -.074 was measured at the new location of the probe, but we want depth at the original location , which is the metal pole in the stream (calculated 0.044 by subtracting 'Lvl_m_Avg' value at 7/29/12 17:30 from "Stream_m_Avg' at 7/29/12 17:15)
2012-08-27 04:30 | 7247 | 12.43 | 10.94 | 0.339 | -0.074 | 0.383 | 0.132 | 0.095217 | 11.07 | 39.77 | 7.484 | Questionable pressure sensor data; Used pressure offset of 0.044 to recalculate 'Stream_m_Avg' -> the offset of -.074 was measured at the new location of the probe, but we want depth at the original location , which is the metal pole in the stream (calculated 0.044 by subtracting 'Lvl_m_Avg' value at 7/29/12 17:30 from "Stream_m_Avg' at 7/29/12 17:15)
2012-08-27 04:45 | 7248 | 12.44 | 10.91 | 0.342 | -0.074 | 0.386 | 0.132 | 0.095076 | 11.04 | 39.77 | 7.484 | Questionable pressure sensor data; Used pressure offset of 0.044 to recalculate 'Stream_m_Avg' -> the offset of -.074 was measured at the new location of the probe, but we want depth at the original location , which is the metal pole in the stream (calculated 0.044 by subtracting 'Lvl_m_Avg' value at 7/29/12 17:30 from "Stream_m_Avg' at 7/29/12 17:15)
2012-08-27 05:00 | 7249 | 12.44 | 10.88 | 0.343 | -0.074 | 0.387 | 0.132 | 0.094946 | 11 | 39.83 | 7.491 | Questionable pressure sensor data; Used pressure offset of 0.044 to recalculate 'Stream_m_Avg' -> the offset of -.074 was measured at the new location of the probe, but we want depth at the original location , which is the metal pole in the stream (calculated 0.044 by subtracting 'Lvl_m_Avg' value at 7/29/12 17:30 from "Stream_m_Avg' at 7/29/12 17:15)
2012-08-27 05:15 | 7250 | 12.42 | 10.85 | 0.344 | -0.074 | 0.388 | 0.132 | 0.094846 | 10.98 | 39.83 | 7.496 | Questionable pressure sensor data; Used pressure offset of 0.044 to recalculate 'Stream_m_Avg' -> the offset of -.074 was measured at the new location of the probe, but we want depth at the original location , which is the metal pole in the stream (calculated 0.044 by subtracting 'Lvl_m_Avg' value at 7/29/12 17:30 from "Stream_m_Avg' at 7/29/12 17:15)
2012-08-27 05:30 | 7251 | 12.42 | 10.83 | 0.344 | -0.074 | 0.388 | 0.132 | 0.094673 | 10.96 | 39.87 | 7.504 | Questionable pressure sensor data; Used pressure offset of 0.044 to recalculate 'Stream_m_Avg' -> the offset of -.074 was measured at the new location of the probe, but we want depth at the original location , which is the metal pole in the stream (calculated 0.044 by subtracting 'Lvl_m_Avg' value at 7/29/12 17:30 from "Stream_m_Avg' at 7/29/12 17:15)
2012-08-27 05:45 | 7252 | 12.42 | 10.81 | 0.345 | -0.074 | 0.389 | 0.132 | 0.094625 | 10.93 | 39.9 | 7.508 | Questionable pressure sensor data; Used pressure offset of 0.044 to recalculate 'Stream_m_Avg' -> the offset of -.074 was measured at the new location of the probe, but we want depth at the original location , which is the metal pole in the stream (calculated 0.044 by subtracting 'Lvl_m_Avg' value at 7/29/12 17:30 from "Stream_m_Avg' at 7/29/12 17:15)
2012-08-27 06:00 | 7253 | 12.41 | 10.78 | 0.347 | -0.074 | 0.391 | 0.132 | 0.094477 | 10.9 | 39.97 | 7.512 | Questionable pressure sensor data; Used pressure offset of 0.044 to recalculate 'Stream_m_Avg' -> the offset of -.074 was measured at the new location of the probe, but we want depth at the original location , which is the metal pole in the stream (calculated 0.044 by subtracting 'Lvl_m_Avg' value at 7/29/12 17:30 from "Stream_m_Avg' at 7/29/12 17:15)
2012-08-27 06:15 | 7254 | 12.44 | 10.75 | 0.349 | -0.074 | 0.393 | 0.132 | 0.094367 | 10.88 | 39.97 | 7.521 | Questionable pressure sensor data; Used pressure offset of 0.044 to recalculate 'Stream_m_Avg' -> the offset of -.074 was measured at the new location of the probe, but we want depth at the original location , which is the metal pole in the stream (calculated 0.044 by subtracting 'Lvl_m_Avg' value at 7/29/12 17:30 from "Stream_m_Avg' at 7/29/12 17:15)
2012-08-27 06:30 | 7255 | 12.41 | 10.73 | 0.35 | -0.074 | 0.394 | 0.131 | 0.094163 | 10.85 | 40.04 | 7.524 | Questionable pressure sensor data; Used pressure offset of 0.044 to recalculate 'Stream_m_Avg' -> the offset of -.074 was measured at the new location of the probe, but we want depth at the original location , which is the metal pole in the stream (calculated 0.044 by subtracting 'Lvl_m_Avg' value at 7/29/12 17:30 from "Stream_m_Avg' at 7/29/12 17:15)
2012-08-27 06:45 | 7256 | 12.42 | 10.7 | 0.348 | -0.074 | 0.392 | 0.131 | 0.094117 | 10.83 | 40.07 | 7.534 | Questionable pressure sensor data; Used pressure offset of 0.044 to recalculate 'Stream_m_Avg' -> the offset of -.074 was measured at the new location of the probe, but we want depth at the original location , which is the metal pole in the stream (calculated 0.044 by subtracting 'Lvl_m_Avg' value at 7/29/12 17:30 from "Stream_m_Avg' at 7/29/12 17:15)
2012-08-27 07:00 | 7257 | 12.5 | 10.69 | 0.344 | -0.074 | 0.388 | 0.131 | 0.09398 | 10.82 | 40.1 | 7.546 | Questionable pressure sensor data; Used pressure offset of 0.044 to recalculate 'Stream_m_Avg' -> the offset of -.074 was measured at the new location of the probe, but we want depth at the original location , which is the metal pole in the stream (calculated 0.044 by subtracting 'Lvl_m_Avg' value at 7/29/12 17:30 from "Stream_m_Avg' at 7/29/12 17:15)
2012-08-27 07:15 | 7258 | 12.6 | 10.7 | 0.336 | -0.074 | 0.38 | 0.131 | 0.093884 | 10.82 | 40.1 | 7.548 | Questionable pressure sensor data; Used pressure offset of 0.044 to recalculate 'Stream_m_Avg' -> the offset of -.074 was measured at the new location of the probe, but we want depth at the original location , which is the metal pole in the stream (calculated 0.044 by subtracting 'Lvl_m_Avg' value at 7/29/12 17:30 from "Stream_m_Avg' at 7/29/12 17:15)
2012-08-27 07:30 | 7259 | 12.69 | 10.71 | 0.327 | -0.074 | 0.371 | 0.131 | 0.093877 | 10.83 | 40.1 | 7.551 | Questionable pressure sensor data; Used pressure offset of 0.044 to recalculate 'Stream_m_Avg' -> the offset of -.074 was measured at the new location of the probe, but we want depth at the original location , which is the metal pole in the stream (calculated 0.044 by subtracting 'Lvl_m_Avg' value at 7/29/12 17:30 from "Stream_m_Avg' at 7/29/12 17:15)
2012-08-27 07:45 | 7260 | 12.79 | 10.73 | 0.316 | -0.074 | 0.36 | 0.131 | 0.093815 | 10.85 | 40.17 | 7.559 | Questionable pressure sensor data; Used pressure offset of 0.044 to recalculate 'Stream_m_Avg' -> the offset of -.074 was measured at the new location of the probe, but we want depth at the original location , which is the metal pole in the stream (calculated 0.044 by subtracting 'Lvl_m_Avg' value at 7/29/12 17:30 from "Stream_m_Avg' at 7/29/12 17:15)
2012-08-27 08:00 | 7261 | 13.17 | 10.76 | 0.299 | -0.074 | 0.343 | 0.131 | 0.093818 | 10.89 | 40.1 | 7.554 | Questionable pressure sensor data; Used pressure offset of 0.044 to recalculate 'Stream_m_Avg' -> the offset of -.074 was measured at the new location of the probe, but we want depth at the original location , which is the metal pole in the stream (calculated 0.044 by subtracting 'Lvl_m_Avg' value at 7/29/12 17:30 from "Stream_m_Avg' at 7/29/12 17:15)
2012-08-27 08:15 | 7262 | 13.32 | 10.79 | 0.28 | -0.074 | 0.324 | 0.131 | 0.093809 | 10.91 | 40.1 | 7.547 | Questionable pressure sensor data; Used pressure offset of 0.044 to recalculate 'Stream_m_Avg' -> the offset of -.074 was measured at the new location of the probe, but we want depth at the original location , which is the metal pole in the stream (calculated 0.044 by subtracting 'Lvl_m_Avg' value at 7/29/12 17:30 from "Stream_m_Avg' at 7/29/12 17:15)
2012-08-27 08:30 | 7263 | 13.28 | 10.82 | 0.26 | -0.074 | 0.304 | 0.13 | 0.093751 | 10.95 | 40.1 | 7.55 | Questionable pressure sensor data; Used pressure offset of 0.044 to recalculate 'Stream_m_Avg' -> the offset of -.074 was measured at the new location of the probe, but we want depth at the original location , which is the metal pole in the stream (calculated 0.044 by subtracting 'Lvl_m_Avg' value at 7/29/12 17:30 from "Stream_m_Avg' at 7/29/12 17:15)
2012-08-27 08:45 | 7264 | 13.26 | 10.86 | 0.24 | -0.074 | 0.284 | 0.13 | 0.093788 | 10.99 | 40.16 | 7.552 | Questionable pressure sensor data; Used pressure offset of 0.044 to recalculate 'Stream_m_Avg' -> the offset of -.074 was measured at the new location of the probe, but we want depth at the original location , which is the metal pole in the stream (calculated 0.044 by subtracting 'Lvl_m_Avg' value at 7/29/12 17:30 from "Stream_m_Avg' at 7/29/12 17:15)
2012-08-27 09:00 | 7265 | 13.24 | 10.93 | 0.217 | -0.074 | 0.261 | 0.13 | 0.093884 | 11.07 | 40.1 | 7.556 | Questionable pressure sensor data; Used pressure offset of 0.044 to recalculate 'Stream_m_Avg' -> the offset of -.074 was measured at the new location of the probe, but we want depth at the original location , which is the metal pole in the stream (calculated 0.044 by subtracting 'Lvl_m_Avg' value at 7/29/12 17:30 from "Stream_m_Avg' at 7/29/12 17:15)
2012-08-27 09:15 | 7266 | 13.22 | 11 | 0.201 | -0.074 | 0.245 | 0.13 | 0.093989 | 11.13 | 40.03 | 7.537 | Questionable pressure sensor data; Used pressure offset of 0.044 to recalculate 'Stream_m_Avg' -> the offset of -.074 was measured at the new location of the probe, but we want depth at the original location , which is the metal pole in the stream (calculated 0.044 by subtracting 'Lvl_m_Avg' value at 7/29/12 17:30 from "Stream_m_Avg' at 7/29/12 17:15)
2012-08-27 09:30 | 7267 | 13.22 | 11.05 | 0.188 | -0.074 | 0.232 | 0.13 | 0.094029 | 11.18 | 39.99 | 7.525 | Questionable pressure sensor data; Used pressure offset of 0.044 to recalculate 'Stream_m_Avg' -> the offset of -.074 was measured at the new location of the probe, but we want depth at the original location , which is the metal pole in the stream (calculated 0.044 by subtracting 'Lvl_m_Avg' value at 7/29/12 17:30 from "Stream_m_Avg' at 7/29/12 17:15)
2012-08-27 09:45 | 7268 | 13.21 | 11.12 | 0.173 | -0.074 | 0.217 | 0.13 | 0.094167 | 11.25 | 39.92 | 7.517 | Questionable pressure sensor data; Used pressure offset of 0.044 to recalculate 'Stream_m_Avg' -> the offset of -.074 was measured at the new location of the probe, but we want depth at the original location , which is the metal pole in the stream (calculated 0.044 by subtracting 'Lvl_m_Avg' value at 7/29/12 17:30 from "Stream_m_Avg' at 7/29/12 17:15)
2012-08-27 10:00 | 7269 | 13.19 | 11.19 | 0.153 | -0.074 | 0.197 | 0.13 | 0.094249 | 11.33 | 39.82 | 7.507 | Questionable pressure sensor data; Used pressure offset of 0.044 to recalculate 'Stream_m_Avg' -> the offset of -.074 was measured at the new location of the probe, but we want depth at the original location , which is the metal pole in the stream (calculated 0.044 by subtracting 'Lvl_m_Avg' value at 7/29/12 17:30 from "Stream_m_Avg' at 7/29/12 17:15)
2012-08-27 10:15 | 7270 | 13.17 | 11.29 | 0.132 | -0.074 | 0.176 | 0.13 | 0.094422 | 11.42 | 39.75 | 7.49 | Questionable pressure sensor data; Used pressure offset of 0.044 to recalculate 'Stream_m_Avg' -> the offset of -.074 was measured at the new location of the probe, but we want depth at the original location , which is the metal pole in the stream (calculated 0.044 by subtracting 'Lvl_m_Avg' value at 7/29/12 17:30 from "Stream_m_Avg' at 7/29/12 17:15)
2012-08-27 10:30 | 7271 | 13.15 | 11.41 | 0.112 | -0.074 | 0.156 | 0.13 | 0.094694 | 11.54 | 39.78 | 7.486 | Questionable pressure sensor data; Used pressure offset of 0.044 to recalculate 'Stream_m_Avg' -> the offset of -.074 was measured at the new location of the probe, but we want depth at the original location , which is the metal pole in the stream (calculated 0.044 by subtracting 'Lvl_m_Avg' value at 7/29/12 17:30 from "Stream_m_Avg' at 7/29/12 17:15)
2012-08-27 10:45 | 7272 | 13.16 | 11.56 | 0.088 | -0.074 | 0.132 | 0.129 | 0.094934 | 11.69 | 39.61 | 7.47 | Questionable pressure sensor data; Used pressure offset of 0.044 to recalculate 'Stream_m_Avg' -> the offset of -.074 was measured at the new location of the probe, but we want depth at the original location , which is the metal pole in the stream (calculated 0.044 by subtracting 'Lvl_m_Avg' value at 7/29/12 17:30 from "Stream_m_Avg' at 7/29/12 17:15)
2012-08-27 11:00 | 7273 | 13.13 | 11.73 | 0.066 | -0.074 | 0.11 | 0.129 | 0.095291 | 11.87 | 39.54 | 7.448 | Questionable pressure sensor data; Used pressure offset of 0.044 to recalculate 'Stream_m_Avg' -> the offset of -.074 was measured at the new location of the probe, but we want depth at the original location , which is the metal pole in the stream (calculated 0.044 by subtracting 'Lvl_m_Avg' value at 7/29/12 17:30 from "Stream_m_Avg' at 7/29/12 17:15)
2012-08-27 11:15 | 7274 | 13.11 | 11.92 | 0.045 | -0.074 | 0.089 | 0.129 | 0.095725 | 12.07 | 39.4 | 7.428 | Questionable pressure sensor data; Used pressure offset of 0.044 to recalculate 'Stream_m_Avg' -> the offset of -.074 was measured at the new location of the probe, but we want depth at the original location , which is the metal pole in the stream (calculated 0.044 by subtracting 'Lvl_m_Avg' value at 7/29/12 17:30 from "Stream_m_Avg' at 7/29/12 17:15)
2012-08-27 11:30 | 7275 | 13.08 | 12.11 | 0.028 | -0.074 | 0.072 | 0.129 | 0.096101 | 12.26 | 39.27 | 7.404 | Questionable pressure sensor data; Used pressure offset of 0.044 to recalculate 'Stream_m_Avg' -> the offset of -.074 was measured at the new location of the probe, but we want depth at the original location , which is the metal pole in the stream (calculated 0.044 by subtracting 'Lvl_m_Avg' value at 7/29/12 17:30 from "Stream_m_Avg' at 7/29/12 17:15)
2012-08-27 11:45 | 7276 | 13.07 | 12.29 | 0.009 | -0.074 | 0.053 | 0.129 | 0.09659 | 12.43 | 39.09 | 7.373 | Questionable pressure sensor data; Used pressure offset of 0.044 to recalculate 'Stream_m_Avg' -> the offset of -.074 was measured at the new location of the probe, but we want depth at the original location , which is the metal pole in the stream (calculated 0.044 by subtracting 'Lvl_m_Avg' value at 7/29/12 17:30 from "Stream_m_Avg' at 7/29/12 17:15)
2012-08-27 12:00 | 7277 | 13.04 | 12.47 | -0.013 | -0.074 | 0.031 | 0.129 | 0.097026 | 12.62 | 38.96 | 7.34 | Questionable pressure sensor data; Used pressure offset of 0.044 to recalculate 'Stream_m_Avg' -> the offset of -.074 was measured at the new location of the probe, but we want depth at the original location , which is the metal pole in the stream (calculated 0.044 by subtracting 'Lvl_m_Avg' value at 7/29/12 17:30 from "Stream_m_Avg' at 7/29/12 17:15)
2012-08-27 12:15 | 7278 | 13.03 | 12.65 | -0.039 | -0.074 | 0.005 | 0.129 | 0.097425 | 12.79 | 38.78 | 7.316 | Questionable pressure sensor data; Used pressure offset of 0.044 to recalculate 'Stream_m_Avg' -> the offset of -.074 was measured at the new location of the probe, but we want depth at the original location , which is the metal pole in the stream (calculated 0.044 by subtracting 'Lvl_m_Avg' value at 7/29/12 17:30 from "Stream_m_Avg' at 7/29/12 17:15)
2012-08-27 12:30 | 7279 | 13.03 | 12.84 | -0.069 | -0.074 | -0.025 | 0.129 | 0.097829 | 12.99 | 38.61 | 7.286 | Questionable pressure sensor data; Used pressure offset of 0.044 to recalculate 'Stream_m_Avg' -> the offset of -.074 was measured at the new location of the probe, but we want depth at the original location , which is the metal pole in the stream (calculated 0.044 by subtracting 'Lvl_m_Avg' value at 7/29/12 17:30 from "Stream_m_Avg' at 7/29/12 17:15)
2012-08-27 12:45 | 7280 | 13 | 12.99 | -0.093 | -0.074 | -0.049 | 0.129 | 0.098211 | 13.15 | 38.41 | 7.246 | Questionable pressure sensor data; Used pressure offset of 0.044 to recalculate 'Stream_m_Avg' -> the offset of -.074 was measured at the new location of the probe, but we want depth at the original location , which is the metal pole in the stream (calculated 0.044 by subtracting 'Lvl_m_Avg' value at 7/29/12 17:30 from "Stream_m_Avg' at 7/29/12 17:15)
2012-08-27 13:00 | 7281 | 12.97 | 13.12 | -0.101 | -0.074 | -0.057 | 0.129 | 0.098486 | 13.27 | 38.34 | 7.228 | Questionable pressure sensor data; Used pressure offset of 0.044 to recalculate 'Stream_m_Avg' -> the offset of -.074 was measured at the new location of the probe, but we want depth at the original location , which is the metal pole in the stream (calculated 0.044 by subtracting 'Lvl_m_Avg' value at 7/29/12 17:30 from "Stream_m_Avg' at 7/29/12 17:15)
2012-08-27 13:15 | 7282 | 12.97 | 13.17 | -0.097 | -0.074 | -0.053 | 0.129 | 0.098669 | 13.33 | 38.13 | 7.194 | Questionable pressure sensor data; Used pressure offset of 0.044 to recalculate 'Stream_m_Avg' -> the offset of -.074 was measured at the new location of the probe, but we want depth at the original location , which is the metal pole in the stream (calculated 0.044 by subtracting 'Lvl_m_Avg' value at 7/29/12 17:30 from "Stream_m_Avg' at 7/29/12 17:15)
2012-08-27 13:30 | 7283 | 12.96 | 13.25 | -0.094 | -0.074 | -0.05 | 0.129 | 0.098817 | 13.4 | 38.2 | 7.201 | Questionable pressure sensor data; Used pressure offset of 0.044 to recalculate 'Stream_m_Avg' -> the offset of -.074 was measured at the new location of the probe, but we want depth at the original location , which is the metal pole in the stream (calculated 0.044 by subtracting 'Lvl_m_Avg' value at 7/29/12 17:30 from "Stream_m_Avg' at 7/29/12 17:15)
2012-08-27 13:45 | 7284 | 12.94 | 13.3 | -0.113 | -0.074 | -0.069 | 0.129 | 0.099009 | 13.46 | 38.06 | 7.17 | Questionable pressure sensor data; Used pressure offset of 0.044 to recalculate 'Stream_m_Avg' -> the offset of -.074 was measured at the new location of the probe, but we want depth at the original location , which is the metal pole in the stream (calculated 0.044 by subtracting 'Lvl_m_Avg' value at 7/29/12 17:30 from "Stream_m_Avg' at 7/29/12 17:15)
2012-08-27 14:00 | 7285 | 12.94 | 13.33 | -0.112 | -0.074 | -0.068 | 0.129 | 0.0991 | 13.49 | 37.99 | 7.175 | Questionable pressure sensor data; Used pressure offset of 0.044 to recalculate 'Stream_m_Avg' -> the offset of -.074 was measured at the new location of the probe, but we want depth at the original location , which is the metal pole in the stream (calculated 0.044 by subtracting 'Lvl_m_Avg' value at 7/29/12 17:30 from "Stream_m_Avg' at 7/29/12 17:15)
2012-08-27 14:15 | 7286 | 12.94 | 13.32 | -0.094 | -0.074 | -0.05 | 0.129 | 0.099157 | 13.48 | 37.99 | 7.155 | Questionable pressure sensor data; Used pressure offset of 0.044 to recalculate 'Stream_m_Avg' -> the offset of -.074 was measured at the new location of the probe, but we want depth at the original location , which is the metal pole in the stream (calculated 0.044 by subtracting 'Lvl_m_Avg' value at 7/29/12 17:30 from "Stream_m_Avg' at 7/29/12 17:15)
2012-08-27 14:30 | 7287 | 12.94 | 13.28 | -0.061 | -0.074 | -0.017 | 0.129 | 0.099109 | 13.44 | 37.96 | 7.153 | Questionable pressure sensor data; Used pressure offset of 0.044 to recalculate 'Stream_m_Avg' -> the offset of -.074 was measured at the new location of the probe, but we want depth at the original location , which is the metal pole in the stream (calculated 0.044 by subtracting 'Lvl_m_Avg' value at 7/29/12 17:30 from "Stream_m_Avg' at 7/29/12 17:15)
2012-08-27 14:45 | 7288 | 12.95 | 13.22 | -0.025 | -0.074 | 0.019 | 0.129 | 0.099199 | 13.37 | 37.96 | 7.141 | Questionable pressure sensor data; Used pressure offset of 0.044 to recalculate 'Stream_m_Avg' -> the offset of -.074 was measured at the new location of the probe, but we want depth at the original location , which is the metal pole in the stream (calculated 0.044 by subtracting 'Lvl_m_Avg' value at 7/29/12 17:30 from "Stream_m_Avg' at 7/29/12 17:15)
2012-08-27 15:00 | 7289 | 12.96 | 13.22 | -0.018 | -0.074 | 0.026 | 0.129 | 0.099284 | 13.37 | 38.06 | 7.168 | Questionable pressure sensor data; Used pressure offset of 0.044 to recalculate 'Stream_m_Avg' -> the offset of -.074 was measured at the new location of the probe, but we want depth at the original location , which is the metal pole in the stream (calculated 0.044 by subtracting 'Lvl_m_Avg' value at 7/29/12 17:30 from "Stream_m_Avg' at 7/29/12 17:15)
2012-08-27 15:15 | 7290 | 12.96 | 13.21 | -0.021 | -0.074 | 0.023 | 0.129 | 0.099114 | 13.36 | 38.06 | 7.165 | Questionable pressure sensor data; Used pressure offset of 0.044 to recalculate 'Stream_m_Avg' -> the offset of -.074 was measured at the new location of the probe, but we want depth at the original location , which is the metal pole in the stream (calculated 0.044 by subtracting 'Lvl_m_Avg' value at 7/29/12 17:30 from "Stream_m_Avg' at 7/29/12 17:15)
2012-08-27 15:30 | 7291 | 12.94 | 13.24 | -0.049 | -0.074 | -0.005 | 0.129 | 0.099147 | 13.39 | 38.16 | 7.181 | Questionable pressure sensor data; Used pressure offset of 0.044 to recalculate 'Stream_m_Avg' -> the offset of -.074 was measured at the new location of the probe, but we want depth at the original location , which is the metal pole in the stream (calculated 0.044 by subtracting 'Lvl_m_Avg' value at 7/29/12 17:30 from "Stream_m_Avg' at 7/29/12 17:15)
2012-08-27 15:45 | 7292 | 12.92 | 13.29 | -0.091 | -0.074 | -0.047 | 0.129 | 0.099247 | 13.45 | 38.13 | 7.175 | Questionable pressure sensor data; Used pressure offset of 0.044 to recalculate 'Stream_m_Avg' -> the offset of -.074 was measured at the new location of the probe, but we want depth at the original location , which is the metal pole in the stream (calculated 0.044 by subtracting 'Lvl_m_Avg' value at 7/29/12 17:30 from "Stream_m_Avg' at 7/29/12 17:15)
2012-08-27 16:00 | 7293 | 12.93 | 13.35 | -0.101 | -0.074 | -0.057 | 0.129 | 0.099402 | 13.51 | 37.99 | 7.163 | Questionable pressure sensor data; Used pressure offset of 0.044 to recalculate 'Stream_m_Avg' -> the offset of -.074 was measured at the new location of the probe, but we want depth at the original location , which is the metal pole in the stream (calculated 0.044 by subtracting 'Lvl_m_Avg' value at 7/29/12 17:30 from "Stream_m_Avg' at 7/29/12 17:15)
2012-08-27 16:15 | 7294 | 12.91 | 13.4 | -0.086 | -0.074 | -0.042 | 0.129 | 0.09953 | 13.56 | 37.92 | 7.142 | Questionable pressure sensor data; Used pressure offset of 0.044 to recalculate 'Stream_m_Avg' -> the offset of -.074 was measured at the new location of the probe, but we want depth at the original location , which is the metal pole in the stream (calculated 0.044 by subtracting 'Lvl_m_Avg' value at 7/29/12 17:30 from "Stream_m_Avg' at 7/29/12 17:15)
2012-08-27 16:30 | 7295 | 12.91 | 13.43 | -0.071 | -0.074 | -0.027 | 0.129 | 0.099785 | 13.59 | 37.85 | 7.135 | Questionable pressure sensor data; Used pressure offset of 0.044 to recalculate 'Stream_m_Avg' -> the offset of -.074 was measured at the new location of the probe, but we want depth at the original location , which is the metal pole in the stream (calculated 0.044 by subtracting 'Lvl_m_Avg' value at 7/29/12 17:30 from "Stream_m_Avg' at 7/29/12 17:15)
2012-08-27 16:45 | 7296 | 12.91 | 13.44 | -0.058 | -0.074 | -0.014 | 0.13 | 0.099998 | 13.61 | 37.82 | 7.122 | Questionable pressure sensor data; Used pressure offset of 0.044 to recalculate 'Stream_m_Avg' -> the offset of -.074 was measured at the new location of the probe, but we want depth at the original location , which is the metal pole in the stream (calculated 0.044 by subtracting 'Lvl_m_Avg' value at 7/29/12 17:30 from "Stream_m_Avg' at 7/29/12 17:15)
2012-08-27 17:00 | 7297 | 12.91 | 13.42 | -0.035 | -0.074 | 0.009 | 0.13 | 0.1001 | 13.59 | 37.85 | 7.118 | Questionable pressure sensor data; Used pressure offset of 0.044 to recalculate 'Stream_m_Avg' -> the offset of -.074 was measured at the new location of the probe, but we want depth at the original location , which is the metal pole in the stream (calculated 0.044 by subtracting 'Lvl_m_Avg' value at 7/29/12 17:30 from "Stream_m_Avg' at 7/29/12 17:15)
2012-08-27 17:15 | 7298 | 12.91 | 13.38 | -0.012 | -0.074 | 0.032 | 0.13 | 0.10007 | 13.55 | 37.86 | 7.123 | Questionable pressure sensor data; Used pressure offset of 0.044 to recalculate 'Stream_m_Avg' -> the offset of -.074 was measured at the new location of the probe, but we want depth at the original location , which is the metal pole in the stream (calculated 0.044 by subtracting 'Lvl_m_Avg' value at 7/29/12 17:30 from "Stream_m_Avg' at 7/29/12 17:15)
2012-08-27 17:30 | 7299 | 12.93 | 13.31 | 0.011 | -0.074 | 0.055 | 0.13 | 0.10002 | 13.47 | 37.89 | 7.129 | Questionable pressure sensor data; Used pressure offset of 0.044 to recalculate 'Stream_m_Avg' -> the offset of -.074 was measured at the new location of the probe, but we want depth at the original location , which is the metal pole in the stream (calculated 0.044 by subtracting 'Lvl_m_Avg' value at 7/29/12 17:30 from "Stream_m_Avg' at 7/29/12 17:15)
2012-08-27 17:45 | 7300 | 12.93 | 13.23 | 0.04 | -0.074 | 0.084 | 0.13 | 0.09986 | 13.38 | 37.93 | 7.137 | Questionable pressure sensor data; Used pressure offset of 0.044 to recalculate 'Stream_m_Avg' -> the offset of -.074 was measured at the new location of the probe, but we want depth at the original location , which is the metal pole in the stream (calculated 0.044 by subtracting 'Lvl_m_Avg' value at 7/29/12 17:30 from "Stream_m_Avg' at 7/29/12 17:15)
2012-08-27 18:00 | 7301 | 12.94 | 13.14 | 0.07 | -0.074 | 0.114 | 0.13 | 0.099805 | 13.3 | 37.99 | 7.141 | Questionable pressure sensor data; Used pressure offset of 0.044 to recalculate 'Stream_m_Avg' -> the offset of -.074 was measured at the new location of the probe, but we want depth at the original location , which is the metal pole in the stream (calculated 0.044 by subtracting 'Lvl_m_Avg' value at 7/29/12 17:30 from "Stream_m_Avg' at 7/29/12 17:15)
2012-08-27 18:15 | 7302 | 12.96 | 13.07 | 0.087 | -0.074 | 0.131 | 0.13 | 0.09975 | 13.22 | 38 | 7.153 | Questionable pressure sensor data; Used pressure offset of 0.044 to recalculate 'Stream_m_Avg' -> the offset of -.074 was measured at the new location of the probe, but we want depth at the original location , which is the metal pole in the stream (calculated 0.044 by subtracting 'Lvl_m_Avg' value at 7/29/12 17:30 from "Stream_m_Avg' at 7/29/12 17:15)
2012-08-27 18:30 | 7303 | 12.97 | 13.01 | 0.103 | -0.074 | 0.147 | 0.131 | 0.099733 | 13.17 | 38.03 | 7.158 | Questionable pressure sensor data; Used pressure offset of 0.044 to recalculate 'Stream_m_Avg' -> the offset of -.074 was measured at the new location of the probe, but we want depth at the original location , which is the metal pole in the stream (calculated 0.044 by subtracting 'Lvl_m_Avg' value at 7/29/12 17:30 from "Stream_m_Avg' at 7/29/12 17:15)
2012-08-27 18:45 | 7304 | 12.98 | 12.95 | 0.131 | -0.074 | 0.175 | 0.131 | 0.099683 | 13.1 | 38.1 | 7.163 | Questionable pressure sensor data; Used pressure offset of 0.044 to recalculate 'Stream_m_Avg' -> the offset of -.074 was measured at the new location of the probe, but we want depth at the original location , which is the metal pole in the stream (calculated 0.044 by subtracting 'Lvl_m_Avg' value at 7/29/12 17:30 from "Stream_m_Avg' at 7/29/12 17:15)
2012-08-27 19:00 | 7305 | 12.88 | 12.89 | 0.16 | -0.074 | 0.204 | 0.131 | 0.099621 | 13.03 | 38.07 | 7.164 | Questionable pressure sensor data; Used pressure offset of 0.044 to recalculate 'Stream_m_Avg' -> the offset of -.074 was measured at the new location of the probe, but we want depth at the original location , which is the metal pole in the stream (calculated 0.044 by subtracting 'Lvl_m_Avg' value at 7/29/12 17:30 from "Stream_m_Avg' at 7/29/12 17:15)
2012-08-27 19:15 | 7306 | 12.81 | 12.82 | 0.188 | -0.074 | 0.232 | 0.131 | 0.099516 | 12.97 | 38.11 | 7.168 | Questionable pressure sensor data; Used pressure offset of 0.044 to recalculate 'Stream_m_Avg' -> the offset of -.074 was measured at the new location of the probe, but we want depth at the original location , which is the metal pole in the stream (calculated 0.044 by subtracting 'Lvl_m_Avg' value at 7/29/12 17:30 from "Stream_m_Avg' at 7/29/12 17:15)
2012-08-27 19:30 | 7307 | 12.77 | 12.75 | 0.215 | -0.074 | 0.259 | 0.131 | 0.099496 | 12.89 | 38.17 | 7.179 | Questionable pressure sensor data; Used pressure offset of 0.044 to recalculate 'Stream_m_Avg' -> the offset of -.074 was measured at the new location of the probe, but we want depth at the original location , which is the metal pole in the stream (calculated 0.044 by subtracting 'Lvl_m_Avg' value at 7/29/12 17:30 from "Stream_m_Avg' at 7/29/12 17:15)
2012-08-27 19:45 | 7308 | 12.71 | 12.67 | 0.238 | -0.074 | 0.282 | 0.131 | 0.099386 | 12.81 | 38.25 | 7.189 | Questionable pressure sensor data; Used pressure offset of 0.044 to recalculate 'Stream_m_Avg' -> the offset of -.074 was measured at the new location of the probe, but we want depth at the original location , which is the metal pole in the stream (calculated 0.044 by subtracting 'Lvl_m_Avg' value at 7/29/12 17:30 from "Stream_m_Avg' at 7/29/12 17:15)
2012-08-27 20:00 | 7309 | 12.69 | 12.6 | 0.26 | -0.074 | 0.304 | 0.132 | 0.099296 | 12.74 | 38.28 | 7.202 | Questionable pressure sensor data; Used pressure offset of 0.044 to recalculate 'Stream_m_Avg' -> the offset of -.074 was measured at the new location of the probe, but we want depth at the original location , which is the metal pole in the stream (calculated 0.044 by subtracting 'Lvl_m_Avg' value at 7/29/12 17:30 from "Stream_m_Avg' at 7/29/12 17:15)
2012-08-27 20:15 | 7310 | 12.68 | 12.52 | 0.279 | -0.074 | 0.323 | 0.132 | 0.099168 | 12.66 | 38.35 | 7.213 | Questionable pressure sensor data; Used pressure offset of 0.044 to recalculate 'Stream_m_Avg' -> the offset of -.074 was measured at the new location of the probe, but we want depth at the original location , which is the metal pole in the stream (calculated 0.044 by subtracting 'Lvl_m_Avg' value at 7/29/12 17:30 from "Stream_m_Avg' at 7/29/12 17:15)
2012-08-27 20:30 | 7311 | 12.66 | 12.45 | 0.294 | -0.074 | 0.338 | 0.132 | 0.099031 | 12.6 | 38.46 | 7.229 | Questionable pressure sensor data; Used pressure offset of 0.044 to recalculate 'Stream_m_Avg' -> the offset of -.074 was measured at the new location of the probe, but we want depth at the original location , which is the metal pole in the stream (calculated 0.044 by subtracting 'Lvl_m_Avg' value at 7/29/12 17:30 from "Stream_m_Avg' at 7/29/12 17:15)
2012-08-27 20:45 | 7312 | 12.65 | 12.39 | 0.307 | -0.074 | 0.351 | 0.132 | 0.098924 | 12.54 | 38.52 | 7.242 | Questionable pressure sensor data; Used pressure offset of 0.044 to recalculate 'Stream_m_Avg' -> the offset of -.074 was measured at the new location of the probe, but we want depth at the original location , which is the metal pole in the stream (calculated 0.044 by subtracting 'Lvl_m_Avg' value at 7/29/12 17:30 from "Stream_m_Avg' at 7/29/12 17:15)
2012-08-27 21:00 | 7313 | 12.64 | 12.33 | 0.316 | -0.074 | 0.36 | 0.132 | 0.098817 | 12.47 | 38.59 | 7.253 | Questionable pressure sensor data; Used pressure offset of 0.044 to recalculate 'Stream_m_Avg' -> the offset of -.074 was measured at the new location of the probe, but we want depth at the original location , which is the metal pole in the stream (calculated 0.044 by subtracting 'Lvl_m_Avg' value at 7/29/12 17:30 from "Stream_m_Avg' at 7/29/12 17:15)
2012-08-27 21:15 | 7314 | 12.64 | 12.28 | 0.324 | -0.074 | 0.368 | 0.132 | 0.098743 | 12.42 | 38.59 | 7.264 | Questionable pressure sensor data; Used pressure offset of 0.044 to recalculate 'Stream_m_Avg' -> the offset of -.074 was measured at the new location of the probe, but we want depth at the original location , which is the metal pole in the stream (calculated 0.044 by subtracting 'Lvl_m_Avg' value at 7/29/12 17:30 from "Stream_m_Avg' at 7/29/12 17:15)
2012-08-27 21:30 | 7315 | 12.63 | 12.23 | 0.326 | -0.074 | 0.37 | 0.132 | 0.098673 | 12.37 | 38.66 | 7.271 | Questionable pressure sensor data; Used pressure offset of 0.044 to recalculate 'Stream_m_Avg' -> the offset of -.074 was measured at the new location of the probe, but we want depth at the original location , which is the metal pole in the stream (calculated 0.044 by subtracting 'Lvl_m_Avg' value at 7/29/12 17:30 from "Stream_m_Avg' at 7/29/12 17:15)
2012-08-27 21:45 | 7316 | 12.62 | 12.17 | 0.325 | -0.074 | 0.369 | 0.132 | 0.098569 | 12.31 | 38.7 | 7.278 | Questionable pressure sensor data; Used pressure offset of 0.044 to recalculate 'Stream_m_Avg' -> the offset of -.074 was measured at the new location of the probe, but we want depth at the original location , which is the metal pole in the stream (calculated 0.044 by subtracting 'Lvl_m_Avg' value at 7/29/12 17:30 from "Stream_m_Avg' at 7/29/12 17:15)
2012-08-27 22:00 | 7317 | 12.6 | 12.11 | 0.327 | -0.074 | 0.371 | 0.132 | 0.098474 | 12.25 | 38.76 | 7.289 | Questionable pressure sensor data; Used pressure offset of 0.044 to recalculate 'Stream_m_Avg' -> the offset of -.074 was measured at the new location of the probe, but we want depth at the original location , which is the metal pole in the stream (calculated 0.044 by subtracting 'Lvl_m_Avg' value at 7/29/12 17:30 from "Stream_m_Avg' at 7/29/12 17:15)
2012-08-27 22:15 | 7318 | 12.6 | 12.05 | 0.331 | -0.074 | 0.375 | 0.132 | 0.098312 | 12.19 | 38.79 | 7.298 | Questionable pressure sensor data; Used pressure offset of 0.044 to recalculate 'Stream_m_Avg' -> the offset of -.074 was measured at the new location of the probe, but we want depth at the original location , which is the metal pole in the stream (calculated 0.044 by subtracting 'Lvl_m_Avg' value at 7/29/12 17:30 from "Stream_m_Avg' at 7/29/12 17:15)
2012-08-27 22:30 | 7319 | 12.6 | 12 | 0.34 | -0.074 | 0.384 | 0.132 | 0.098248 | 12.13 | 38.86 | 7.309 | Questionable pressure sensor data; Used pressure offset of 0.044 to recalculate 'Stream_m_Avg' -> the offset of -.074 was measured at the new location of the probe, but we want depth at the original location , which is the metal pole in the stream (calculated 0.044 by subtracting 'Lvl_m_Avg' value at 7/29/12 17:30 from "Stream_m_Avg' at 7/29/12 17:15)
2012-08-27 22:45 | 7320 | 12.6 | 11.94 | 0.345 | -0.074 | 0.389 | 0.132 | 0.098182 | 12.07 | 38.9 | 7.316 | Questionable pressure sensor data; Used pressure offset of 0.044 to recalculate 'Stream_m_Avg' -> the offset of -.074 was measured at the new location of the probe, but we want depth at the original location , which is the metal pole in the stream (calculated 0.044 by subtracting 'Lvl_m_Avg' value at 7/29/12 17:30 from "Stream_m_Avg' at 7/29/12 17:15)
2012-08-27 23:00 | 7321 | 12.59 | 11.89 | 0.351 | -0.074 | 0.395 | 0.132 | 0.098085 | 12.02 | 38.94 | 7.324 | Questionable pressure sensor data; Used pressure offset of 0.044 to recalculate 'Stream_m_Avg' -> the offset of -.074 was measured at the new location of the probe, but we want depth at the original location , which is the metal pole in the stream (calculated 0.044 by subtracting 'Lvl_m_Avg' value at 7/29/12 17:30 from "Stream_m_Avg' at 7/29/12 17:15)
2012-08-27 23:15 | 7322 | 12.58 | 11.83 | 0.358 | -0.074 | 0.402 | 0.133 | 0.097982 | 11.96 | 38.97 | 7.329 | Questionable pressure sensor data; Used pressure offset of 0.044 to recalculate 'Stream_m_Avg' -> the offset of -.074 was measured at the new location of the probe, but we want depth at the original location , which is the metal pole in the stream (calculated 0.044 by subtracting 'Lvl_m_Avg' value at 7/29/12 17:30 from "Stream_m_Avg' at 7/29/12 17:15)
2012-08-27 23:30 | 7323 | 12.57 | 11.78 | 0.364 | -0.074 | 0.408 | 0.133 | 0.097889 | 11.91 | 39.04 | 7.341 | Questionable pressure sensor data; Used pressure offset of 0.044 to recalculate 'Stream_m_Avg' -> the offset of -.074 was measured at the new location of the probe, but we want depth at the original location , which is the metal pole in the stream (calculated 0.044 by subtracting 'Lvl_m_Avg' value at 7/29/12 17:30 from "Stream_m_Avg' at 7/29/12 17:15)
2012-08-27 23:45 | 7324 | 12.56 | 11.73 | 0.367 | -0.074 | 0.411 | 0.133 | 0.097812 | 11.86 | 39.04 | 7.35 | Questionable pressure sensor data; Used pressure offset of 0.044 to recalculate 'Stream_m_Avg' -> the offset of -.074 was measured at the new location of the probe, but we want depth at the original location , which is the metal pole in the stream (calculated 0.044 by subtracting 'Lvl_m_Avg' value at 7/29/12 17:30 from "Stream_m_Avg' at 7/29/12 17:15)
2012-08-28 | 7325 | 12.56 | 11.68 | 0.367 | -0.074 | 0.411 | 0.133 | 0.097735 | 11.81 | 39.08 | 7.353 | Questionable pressure sensor data; Used pressure offset of 0.044 to recalculate 'Stream_m_Avg' -> the offset of -.074 was measured at the new location of the probe, but we want depth at the original location , which is the metal pole in the stream (calculated 0.044 by subtracting 'Lvl_m_Avg' value at 7/29/12 17:30 from "Stream_m_Avg' at 7/29/12 17:15)
2012-08-28 00:15 | 7326 | 12.56 | 11.63 | 0.37 | -0.074 | 0.414 | 0.133 | 0.097628 | 11.75 | 39.15 | 7.362 | Questionable pressure sensor data; Used pressure offset of 0.044 to recalculate 'Stream_m_Avg' -> the offset of -.074 was measured at the new location of the probe, but we want depth at the original location , which is the metal pole in the stream (calculated 0.044 by subtracting 'Lvl_m_Avg' value at 7/29/12 17:30 from "Stream_m_Avg' at 7/29/12 17:15)
2012-08-28 00:30 | 7327 | 12.55 | 11.57 | 0.374 | -0.074 | 0.418 | 0.133 | 0.097507 | 11.7 | 39.18 | 7.367 | Questionable pressure sensor data; Used pressure offset of 0.044 to recalculate 'Stream_m_Avg' -> the offset of -.074 was measured at the new location of the probe, but we want depth at the original location , which is the metal pole in the stream (calculated 0.044 by subtracting 'Lvl_m_Avg' value at 7/29/12 17:30 from "Stream_m_Avg' at 7/29/12 17:15)
2012-08-28 00:45 | 7328 | 12.54 | 11.51 | 0.379 | -0.074 | 0.423 | 0.133 | 0.097405 | 11.64 | 39.21 | 7.379 | Questionable pressure sensor data; Used pressure offset of 0.044 to recalculate 'Stream_m_Avg' -> the offset of -.074 was measured at the new location of the probe, but we want depth at the original location , which is the metal pole in the stream (calculated 0.044 by subtracting 'Lvl_m_Avg' value at 7/29/12 17:30 from "Stream_m_Avg' at 7/29/12 17:15)
2012-08-28 01:00 | 7329 | 12.53 | 11.46 | 0.383 | -0.074 | 0.427 | 0.133 | 0.097279 | 11.59 | 39.28 | 7.388 | Questionable pressure sensor data; Used pressure offset of 0.044 to recalculate 'Stream_m_Avg' -> the offset of -.074 was measured at the new location of the probe, but we want depth at the original location , which is the metal pole in the stream (calculated 0.044 by subtracting 'Lvl_m_Avg' value at 7/29/12 17:30 from "Stream_m_Avg' at 7/29/12 17:15)
2012-08-28 01:15 | 7330 | 12.52 | 11.41 | 0.387 | -0.074 | 0.431 | 0.133 | 0.097182 | 11.53 | 39.35 | 7.398 | Questionable pressure sensor data; Used pressure offset of 0.044 to recalculate 'Stream_m_Avg' -> the offset of -.074 was measured at the new location of the probe, but we want depth at the original location , which is the metal pole in the stream (calculated 0.044 by subtracting 'Lvl_m_Avg' value at 7/29/12 17:30 from "Stream_m_Avg' at 7/29/12 17:15)
2012-08-28 01:30 | 7331 | 12.52 | 11.35 | 0.389 | -0.074 | 0.433 | 0.133 | 0.097079 | 11.48 | 39.39 | 7.407 | Questionable pressure sensor data; Used pressure offset of 0.044 to recalculate 'Stream_m_Avg' -> the offset of -.074 was measured at the new location of the probe, but we want depth at the original location , which is the metal pole in the stream (calculated 0.044 by subtracting 'Lvl_m_Avg' value at 7/29/12 17:30 from "Stream_m_Avg' at 7/29/12 17:15)
2012-08-28 01:45 | 7332 | 12.5 | 11.3 | 0.393 | -0.074 | 0.437 | 0.133 | 0.096955 | 11.42 | 39.42 | 7.417 | Questionable pressure sensor data; Used pressure offset of 0.044 to recalculate 'Stream_m_Avg' -> the offset of -.074 was measured at the new location of the probe, but we want depth at the original location , which is the metal pole in the stream (calculated 0.044 by subtracting 'Lvl_m_Avg' value at 7/29/12 17:30 from "Stream_m_Avg' at 7/29/12 17:15)
2012-08-28 02:00 | 7333 | 12.5 | 11.24 | 0.398 | -0.074 | 0.442 | 0.133 | 0.096831 | 11.38 | 39.42 | 7.413 | Questionable pressure sensor data; Used pressure offset of 0.044 to recalculate 'Stream_m_Avg' -> the offset of -.074 was measured at the new location of the probe, but we want depth at the original location , which is the metal pole in the stream (calculated 0.044 by subtracting 'Lvl_m_Avg' value at 7/29/12 17:30 from "Stream_m_Avg' at 7/29/12 17:15)
2012-08-28 02:15 | 7334 | 12.49 | 11.19 | 0.403 | -0.074 | 0.447 | 0.133 | 0.096699 | 11.32 | 39.49 | 7.418 | Questionable pressure sensor data; Used pressure offset of 0.044 to recalculate 'Stream_m_Avg' -> the offset of -.074 was measured at the new location of the probe, but we want depth at the original location , which is the metal pole in the stream (calculated 0.044 by subtracting 'Lvl_m_Avg' value at 7/29/12 17:30 from "Stream_m_Avg' at 7/29/12 17:15)
2012-08-28 02:30 | 7335 | 12.48 | 11.13 | 0.406 | -0.074 | 0.45 | 0.133 | 0.096587 | 11.27 | 39.52 | 7.431 | Questionable pressure sensor data; Used pressure offset of 0.044 to recalculate 'Stream_m_Avg' -> the offset of -.074 was measured at the new location of the probe, but we want depth at the original location , which is the metal pole in the stream (calculated 0.044 by subtracting 'Lvl_m_Avg' value at 7/29/12 17:30 from "Stream_m_Avg' at 7/29/12 17:15)
2012-08-28 02:45 | 7336 | 12.47 | 11.09 | 0.408 | -0.074 | 0.452 | 0.133 | 0.096489 | 11.22 | 39.56 | 7.439 | Questionable pressure sensor data; Used pressure offset of 0.044 to recalculate 'Stream_m_Avg' -> the offset of -.074 was measured at the new location of the probe, but we want depth at the original location , which is the metal pole in the stream (calculated 0.044 by subtracting 'Lvl_m_Avg' value at 7/29/12 17:30 from "Stream_m_Avg' at 7/29/12 17:15)
2012-08-28 03:00 | 7337 | 12.47 | 11.04 | 0.411 | -0.074 | 0.455 | 0.133 | 0.096371 | 11.17 | 39.63 | 7.454 | Questionable pressure sensor data; Used pressure offset of 0.044 to recalculate 'Stream_m_Avg' -> the offset of -.074 was measured at the new location of the probe, but we want depth at the original location , which is the metal pole in the stream (calculated 0.044 by subtracting 'Lvl_m_Avg' value at 7/29/12 17:30 from "Stream_m_Avg' at 7/29/12 17:15)
2012-08-28 03:15 | 7338 | 12.47 | 10.99 | 0.413 | -0.074 | 0.457 | 0.133 | 0.096222 | 11.12 | 39.6 | 7.458 | Questionable pressure sensor data; Used pressure offset of 0.044 to recalculate 'Stream_m_Avg' -> the offset of -.074 was measured at the new location of the probe, but we want depth at the original location , which is the metal pole in the stream (calculated 0.044 by subtracting 'Lvl_m_Avg' value at 7/29/12 17:30 from "Stream_m_Avg' at 7/29/12 17:15)
2012-08-28 03:30 | 7339 | 12.45 | 10.94 | 0.415 | -0.074 | 0.459 | 0.133 | 0.096092 | 11.07 | 39.7 | 7.463 | Questionable pressure sensor data; Used pressure offset of 0.044 to recalculate 'Stream_m_Avg' -> the offset of -.074 was measured at the new location of the probe, but we want depth at the original location , which is the metal pole in the stream (calculated 0.044 by subtracting 'Lvl_m_Avg' value at 7/29/12 17:30 from "Stream_m_Avg' at 7/29/12 17:15)
2012-08-28 03:45 | 7340 | 12.45 | 10.89 | 0.418 | -0.074 | 0.462 | 0.133 | 0.095924 | 11.02 | 39.7 | 7.471 | Questionable pressure sensor data; Used pressure offset of 0.044 to recalculate 'Stream_m_Avg' -> the offset of -.074 was measured at the new location of the probe, but we want depth at the original location , which is the metal pole in the stream (calculated 0.044 by subtracting 'Lvl_m_Avg' value at 7/29/12 17:30 from "Stream_m_Avg' at 7/29/12 17:15)
2012-08-28 04:00 | 7341 | 12.45 | 10.84 | 0.419 | -0.074 | 0.463 | 0.133 | 0.095794 | 10.97 | 39.77 | 7.476 | Questionable pressure sensor data; Used pressure offset of 0.044 to recalculate 'Stream_m_Avg' -> the offset of -.074 was measured at the new location of the probe, but we want depth at the original location , which is the metal pole in the stream (calculated 0.044 by subtracting 'Lvl_m_Avg' value at 7/29/12 17:30 from "Stream_m_Avg' at 7/29/12 17:15)
2012-08-28 04:15 | 7342 | 12.43 | 10.79 | 0.421 | -0.074 | 0.465 | 0.133 | 0.09558 | 10.91 | 39.73 | 7.478 | Questionable pressure sensor data; Used pressure offset of 0.044 to recalculate 'Stream_m_Avg' -> the offset of -.074 was measured at the new location of the probe, but we want depth at the original location , which is the metal pole in the stream (calculated 0.044 by subtracting 'Lvl_m_Avg' value at 7/29/12 17:30 from "Stream_m_Avg' at 7/29/12 17:15)
2012-08-28 04:30 | 7343 | 12.42 | 10.74 | 0.423 | -0.074 | 0.467 | 0.133 | 0.095439 | 10.86 | 39.77 | 7.483 | Questionable pressure sensor data; Used pressure offset of 0.044 to recalculate 'Stream_m_Avg' -> the offset of -.074 was measured at the new location of the probe, but we want depth at the original location , which is the metal pole in the stream (calculated 0.044 by subtracting 'Lvl_m_Avg' value at 7/29/12 17:30 from "Stream_m_Avg' at 7/29/12 17:15)
2012-08-28 04:45 | 7344 | 12.43 | 10.69 | 0.424 | -0.074 | 0.468 | 0.133 | 0.095298 | 10.81 | 39.77 | 7.49 | Questionable pressure sensor data; Used pressure offset of 0.044 to recalculate 'Stream_m_Avg' -> the offset of -.074 was measured at the new location of the probe, but we want depth at the original location , which is the metal pole in the stream (calculated 0.044 by subtracting 'Lvl_m_Avg' value at 7/29/12 17:30 from "Stream_m_Avg' at 7/29/12 17:15)
2012-08-28 05:00 | 7345 | 12.42 | 10.64 | 0.424 | -0.074 | 0.468 | 0.133 | 0.095146 | 10.76 | 39.83 | 7.49 | Questionable pressure sensor data; Used pressure offset of 0.044 to recalculate 'Stream_m_Avg' -> the offset of -.074 was measured at the new location of the probe, but we want depth at the original location , which is the metal pole in the stream (calculated 0.044 by subtracting 'Lvl_m_Avg' value at 7/29/12 17:30 from "Stream_m_Avg' at 7/29/12 17:15)
2012-08-28 05:15 | 7346 | 12.41 | 10.6 | 0.425 | -0.074 | 0.469 | 0.133 | 0.095014 | 10.72 | 39.9 | 7.509 | Questionable pressure sensor data; Used pressure offset of 0.044 to recalculate 'Stream_m_Avg' -> the offset of -.074 was measured at the new location of the probe, but we want depth at the original location , which is the metal pole in the stream (calculated 0.044 by subtracting 'Lvl_m_Avg' value at 7/29/12 17:30 from "Stream_m_Avg' at 7/29/12 17:15)
2012-08-28 05:30 | 7347 | 12.4 | 10.56 | 0.425 | -0.074 | 0.469 | 0.133 | 0.09485 | 10.68 | 39.93 | 7.513 | Questionable pressure sensor data; Used pressure offset of 0.044 to recalculate 'Stream_m_Avg' -> the offset of -.074 was measured at the new location of the probe, but we want depth at the original location , which is the metal pole in the stream (calculated 0.044 by subtracting 'Lvl_m_Avg' value at 7/29/12 17:30 from "Stream_m_Avg' at 7/29/12 17:15)
2012-08-28 05:45 | 7348 | 12.41 | 10.51 | 0.426 | -0.074 | 0.47 | 0.133 | 0.094705 | 10.63 | 39.97 | 7.519 | Questionable pressure sensor data; Used pressure offset of 0.044 to recalculate 'Stream_m_Avg' -> the offset of -.074 was measured at the new location of the probe, but we want depth at the original location , which is the metal pole in the stream (calculated 0.044 by subtracting 'Lvl_m_Avg' value at 7/29/12 17:30 from "Stream_m_Avg' at 7/29/12 17:15)
2012-08-28 06:00 | 7349 | 12.41 | 10.46 | 0.428 | -0.074 | 0.472 | 0.133 | 0.094554 | 10.58 | 40.04 | 7.532 | Questionable pressure sensor data; Used pressure offset of 0.044 to recalculate 'Stream_m_Avg' -> the offset of -.074 was measured at the new location of the probe, but we want depth at the original location , which is the metal pole in the stream (calculated 0.044 by subtracting 'Lvl_m_Avg' value at 7/29/12 17:30 from "Stream_m_Avg' at 7/29/12 17:15)
2012-08-28 06:15 | 7350 | 12.41 | 10.42 | 0.428 | -0.074 | 0.472 | 0.133 | 0.094405 | 10.54 | 40.1 | 7.546 | Questionable pressure sensor data; Used pressure offset of 0.044 to recalculate 'Stream_m_Avg' -> the offset of -.074 was measured at the new location of the probe, but we want depth at the original location , which is the metal pole in the stream (calculated 0.044 by subtracting 'Lvl_m_Avg' value at 7/29/12 17:30 from "Stream_m_Avg' at 7/29/12 17:15)
2012-08-28 06:30 | 7351 | 12.41 | 10.38 | 0.428 | -0.074 | 0.472 | 0.133 | 0.094225 | 10.5 | 40.17 | 7.556 | Questionable pressure sensor data; Used pressure offset of 0.044 to recalculate 'Stream_m_Avg' -> the offset of -.074 was measured at the new location of the probe, but we want depth at the original location , which is the metal pole in the stream (calculated 0.044 by subtracting 'Lvl_m_Avg' value at 7/29/12 17:30 from "Stream_m_Avg' at 7/29/12 17:15)
2012-08-28 06:45 | 7352 | 12.43 | 10.35 | 0.426 | -0.074 | 0.47 | 0.133 | 0.094084 | 10.47 | 40.17 | 7.564 | Questionable pressure sensor data; Used pressure offset of 0.044 to recalculate 'Stream_m_Avg' -> the offset of -.074 was measured at the new location of the probe, but we want depth at the original location , which is the metal pole in the stream (calculated 0.044 by subtracting 'Lvl_m_Avg' value at 7/29/12 17:30 from "Stream_m_Avg' at 7/29/12 17:15)
2012-08-28 07:00 | 7353 | 12.47 | 10.33 | 0.421 | -0.074 | 0.465 | 0.133 | 0.093938 | 10.44 | 40.17 | 7.562 | Questionable pressure sensor data; Used pressure offset of 0.044 to recalculate 'Stream_m_Avg' -> the offset of -.074 was measured at the new location of the probe, but we want depth at the original location , which is the metal pole in the stream (calculated 0.044 by subtracting 'Lvl_m_Avg' value at 7/29/12 17:30 from "Stream_m_Avg' at 7/29/12 17:15)
2012-08-28 07:15 | 7354 | 12.52 | 10.31 | 0.416 | -0.074 | 0.46 | 0.132 | 0.093807 | 10.43 | 40.21 | 7.563 | Questionable pressure sensor data; Used pressure offset of 0.044 to recalculate 'Stream_m_Avg' -> the offset of -.074 was measured at the new location of the probe, but we want depth at the original location , which is the metal pole in the stream (calculated 0.044 by subtracting 'Lvl_m_Avg' value at 7/29/12 17:30 from "Stream_m_Avg' at 7/29/12 17:15)
2012-08-28 07:30 | 7355 | 12.58 | 10.3 | 0.409 | -0.074 | 0.453 | 0.132 | 0.093707 | 10.43 | 40.27 | 7.572 | Questionable pressure sensor data; Used pressure offset of 0.044 to recalculate 'Stream_m_Avg' -> the offset of -.074 was measured at the new location of the probe, but we want depth at the original location , which is the metal pole in the stream (calculated 0.044 by subtracting 'Lvl_m_Avg' value at 7/29/12 17:30 from "Stream_m_Avg' at 7/29/12 17:15)
2012-08-28 07:45 | 7356 | 12.67 | 10.3 | 0.399 | -0.074 | 0.443 | 0.132 | 0.093616 | 10.42 | 40.24 | 7.574 | Questionable pressure sensor data; Used pressure offset of 0.044 to recalculate 'Stream_m_Avg' -> the offset of -.074 was measured at the new location of the probe, but we want depth at the original location , which is the metal pole in the stream (calculated 0.044 by subtracting 'Lvl_m_Avg' value at 7/29/12 17:30 from "Stream_m_Avg' at 7/29/12 17:15)
2012-08-28 08:00 | 7357 | 12.9 | 10.31 | 0.385 | -0.074 | 0.429 | 0.132 | 0.093592 | 10.43 | 40.24 | 7.573 | Questionable pressure sensor data; Used pressure offset of 0.044 to recalculate 'Stream_m_Avg' -> the offset of -.074 was measured at the new location of the probe, but we want depth at the original location , which is the metal pole in the stream (calculated 0.044 by subtracting 'Lvl_m_Avg' value at 7/29/12 17:30 from "Stream_m_Avg' at 7/29/12 17:15)
2012-08-28 08:15 | 7358 | 13.18 | 10.33 | 0.365 | -0.074 | 0.409 | 0.132 | 0.093503 | 10.45 | 40.24 | 7.572 | Questionable pressure sensor data; Used pressure offset of 0.044 to recalculate 'Stream_m_Avg' -> the offset of -.074 was measured at the new location of the probe, but we want depth at the original location , which is the metal pole in the stream (calculated 0.044 by subtracting 'Lvl_m_Avg' value at 7/29/12 17:30 from "Stream_m_Avg' at 7/29/12 17:15)
2012-08-28 08:30 | 7359 | 13.35 | 10.36 | 0.341 | -0.074 | 0.385 | 0.132 | 0.0935 | 10.48 | 40.24 | 7.573 | Questionable pressure sensor data; Used pressure offset of 0.044 to recalculate 'Stream_m_Avg' -> the offset of -.074 was measured at the new location of the probe, but we want depth at the original location , which is the metal pole in the stream (calculated 0.044 by subtracting 'Lvl_m_Avg' value at 7/29/12 17:30 from "Stream_m_Avg' at 7/29/12 17:15)
2012-08-28 08:45 | 7360 | 13.32 | 10.4 | 0.318 | -0.074 | 0.362 | 0.132 | 0.093597 | 10.52 | 40.24 | 7.57 | Questionable pressure sensor data; Used pressure offset of 0.044 to recalculate 'Stream_m_Avg' -> the offset of -.074 was measured at the new location of the probe, but we want depth at the original location , which is the metal pole in the stream (calculated 0.044 by subtracting 'Lvl_m_Avg' value at 7/29/12 17:30 from "Stream_m_Avg' at 7/29/12 17:15)
2012-08-28 09:00 | 7361 | 13.3 | 10.45 | 0.297 | -0.074 | 0.341 | 0.131 | 0.093537 | 10.58 | 40.17 | 7.568 | Questionable pressure sensor data; Used pressure offset of 0.044 to recalculate 'Stream_m_Avg' -> the offset of -.074 was measured at the new location of the probe, but we want depth at the original location , which is the metal pole in the stream (calculated 0.044 by subtracting 'Lvl_m_Avg' value at 7/29/12 17:30 from "Stream_m_Avg' at 7/29/12 17:15)
2012-08-28 09:15 | 7362 | 13.27 | 10.51 | 0.276 | -0.074 | 0.32 | 0.131 | 0.093697 | 10.64 | 40.1 | 7.559 | Questionable pressure sensor data; Used pressure offset of 0.044 to recalculate 'Stream_m_Avg' -> the offset of -.074 was measured at the new location of the probe, but we want depth at the original location , which is the metal pole in the stream (calculated 0.044 by subtracting 'Lvl_m_Avg' value at 7/29/12 17:30 from "Stream_m_Avg' at 7/29/12 17:15)
2012-08-28 09:30 | 7363 | 13.27 | 10.57 | 0.256 | -0.074 | 0.3 | 0.131 | 0.093706 | 10.7 | 40.06 | 7.552 | Questionable pressure sensor data; Used pressure offset of 0.044 to recalculate 'Stream_m_Avg' -> the offset of -.074 was measured at the new location of the probe, but we want depth at the original location , which is the metal pole in the stream (calculated 0.044 by subtracting 'Lvl_m_Avg' value at 7/29/12 17:30 from "Stream_m_Avg' at 7/29/12 17:15)
2012-08-28 09:45 | 7364 | 13.26 | 10.63 | 0.232 | -0.074 | 0.276 | 0.131 | 0.093688 | 10.76 | 40.06 | 7.541 | Questionable pressure sensor data; Used pressure offset of 0.044 to recalculate 'Stream_m_Avg' -> the offset of -.074 was measured at the new location of the probe, but we want depth at the original location , which is the metal pole in the stream (calculated 0.044 by subtracting 'Lvl_m_Avg' value at 7/29/12 17:30 from "Stream_m_Avg' at 7/29/12 17:15)
2012-08-28 10:00 | 7365 | 13.22 | 10.7 | 0.207 | -0.074 | 0.251 | 0.131 | 0.093891 | 10.83 | 40.02 | 7.529 | Questionable pressure sensor data; Used pressure offset of 0.044 to recalculate 'Stream_m_Avg' -> the offset of -.074 was measured at the new location of the probe, but we want depth at the original location , which is the metal pole in the stream (calculated 0.044 by subtracting 'Lvl_m_Avg' value at 7/29/12 17:30 from "Stream_m_Avg' at 7/29/12 17:15)
2012-08-28 10:15 | 7366 | 13.21 | 10.8 | 0.182 | -0.074 | 0.226 | 0.131 | 0.09396 | 10.93 | 39.96 | 7.522 | Questionable pressure sensor data; Used pressure offset of 0.044 to recalculate 'Stream_m_Avg' -> the offset of -.074 was measured at the new location of the probe, but we want depth at the original location , which is the metal pole in the stream (calculated 0.044 by subtracting 'Lvl_m_Avg' value at 7/29/12 17:30 from "Stream_m_Avg' at 7/29/12 17:15)
2012-08-28 10:30 | 7367 | 13.19 | 10.92 | 0.157 | -0.074 | 0.201 | 0.131 | 0.094277 | 11.05 | 39.92 | 7.517 | Questionable pressure sensor data; Used pressure offset of 0.044 to recalculate 'Stream_m_Avg' -> the offset of -.074 was measured at the new location of the probe, but we want depth at the original location , which is the metal pole in the stream (calculated 0.044 by subtracting 'Lvl_m_Avg' value at 7/29/12 17:30 from "Stream_m_Avg' at 7/29/12 17:15)
2012-08-28 10:45 | 7368 | 13.17 | 11.07 | 0.134 | -0.074 | 0.178 | 0.131 | 0.094525 | 11.2 | 39.82 | 7.503 | Questionable pressure sensor data; Used pressure offset of 0.044 to recalculate 'Stream_m_Avg' -> the offset of -.074 was measured at the new location of the probe, but we want depth at the original location , which is the metal pole in the stream (calculated 0.044 by subtracting 'Lvl_m_Avg' value at 7/29/12 17:30 from "Stream_m_Avg' at 7/29/12 17:15)
2012-08-28 11:00 | 7369 | 13.16 | 11.24 | 0.108 | -0.074 | 0.152 | 0.13 | 0.094835 | 11.37 | 39.68 | 7.486 | Questionable pressure sensor data; Used pressure offset of 0.044 to recalculate 'Stream_m_Avg' -> the offset of -.074 was measured at the new location of the probe, but we want depth at the original location , which is the metal pole in the stream (calculated 0.044 by subtracting 'Lvl_m_Avg' value at 7/29/12 17:30 from "Stream_m_Avg' at 7/29/12 17:15)
2012-08-28 11:15 | 7370 | 13.14 | 11.42 | 0.08 | -0.074 | 0.124 | 0.13 | 0.095241 | 11.56 | 39.54 | 7.463 | Questionable pressure sensor data; Used pressure offset of 0.044 to recalculate 'Stream_m_Avg' -> the offset of -.074 was measured at the new location of the probe, but we want depth at the original location , which is the metal pole in the stream (calculated 0.044 by subtracting 'Lvl_m_Avg' value at 7/29/12 17:30 from "Stream_m_Avg' at 7/29/12 17:15)
2012-08-28 11:30 | 7371 | 13.12 | 11.61 | 0.052 | -0.074 | 0.096 | 0.13 | 0.095616 | 11.75 | 39.44 | 7.434 | Questionable pressure sensor data; Used pressure offset of 0.044 to recalculate 'Stream_m_Avg' -> the offset of -.074 was measured at the new location of the probe, but we want depth at the original location , which is the metal pole in the stream (calculated 0.044 by subtracting 'Lvl_m_Avg' value at 7/29/12 17:30 from "Stream_m_Avg' at 7/29/12 17:15)
2012-08-28 11:45 | 7372 | 13.09 | 11.78 | 0.025 | -0.074 | 0.069 | 0.13 | 0.095989 | 11.93 | 39.33 | 7.411 | Questionable pressure sensor data; Used pressure offset of 0.044 to recalculate 'Stream_m_Avg' -> the offset of -.074 was measured at the new location of the probe, but we want depth at the original location , which is the metal pole in the stream (calculated 0.044 by subtracting 'Lvl_m_Avg' value at 7/29/12 17:30 from "Stream_m_Avg' at 7/29/12 17:15)
2012-08-28 12:00 | 7373 | 13.06 | 11.96 | -0.004 | -0.074 | 0.04 | 0.13 | 0.096481 | 12.11 | 39.19 | 7.383 | Questionable pressure sensor data; Used pressure offset of 0.044 to recalculate 'Stream_m_Avg' -> the offset of -.074 was measured at the new location of the probe, but we want depth at the original location , which is the metal pole in the stream (calculated 0.044 by subtracting 'Lvl_m_Avg' value at 7/29/12 17:30 from "Stream_m_Avg' at 7/29/12 17:15)
2012-08-28 12:15 | 7374 | 13.04 | 12.14 | -0.037 | -0.074 | 0.007 | 0.13 | 0.096906 | 12.29 | 39.06 | 7.362 | Questionable pressure sensor data; Used pressure offset of 0.044 to recalculate 'Stream_m_Avg' -> the offset of -.074 was measured at the new location of the probe, but we want depth at the original location , which is the metal pole in the stream (calculated 0.044 by subtracting 'Lvl_m_Avg' value at 7/29/12 17:30 from "Stream_m_Avg' at 7/29/12 17:15)
2012-08-28 12:30 | 7375 | 13.01 | 12.33 | -0.066 | -0.074 | -0.022 | 0.13 | 0.09734 | 12.48 | 38.85 | 7.33 | Questionable pressure sensor data; Used pressure offset of 0.044 to recalculate 'Stream_m_Avg' -> the offset of -.074 was measured at the new location of the probe, but we want depth at the original location , which is the metal pole in the stream (calculated 0.044 by subtracting 'Lvl_m_Avg' value at 7/29/12 17:30 from "Stream_m_Avg' at 7/29/12 17:15)
2012-08-28 12:45 | 7376 | 13.01 | 12.53 | -0.104 | -0.074 | -0.06 | 0.13 | 0.097824 | 12.68 | 38.71 | 7.301 | Questionable pressure sensor data; Used pressure offset of 0.044 to recalculate 'Stream_m_Avg' -> the offset of -.074 was measured at the new location of the probe, but we want depth at the original location , which is the metal pole in the stream (calculated 0.044 by subtracting 'Lvl_m_Avg' value at 7/29/12 17:30 from "Stream_m_Avg' at 7/29/12 17:15)
2012-08-28 13:00 | 7377 | 12.97 | 12.71 | -0.142 | -0.074 | -0.098 | 0.13 | 0.098204 | 12.87 | 38.54 | 7.271 | Questionable pressure sensor data; Used pressure offset of 0.044 to recalculate 'Stream_m_Avg' -> the offset of -.074 was measured at the new location of the probe, but we want depth at the original location , which is the metal pole in the stream (calculated 0.044 by subtracting 'Lvl_m_Avg' value at 7/29/12 17:30 from "Stream_m_Avg' at 7/29/12 17:15)
2012-08-28 13:15 | 7378 | 12.94 | 12.88 | -0.169 | -0.074 | -0.125 | 0.13 | 0.098608 | 13.05 | 38.36 | 7.238 | Questionable pressure sensor data; Used pressure offset of 0.044 to recalculate 'Stream_m_Avg' -> the offset of -.074 was measured at the new location of the probe, but we want depth at the original location , which is the metal pole in the stream (calculated 0.044 by subtracting 'Lvl_m_Avg' value at 7/29/12 17:30 from "Stream_m_Avg' at 7/29/12 17:15)
2012-08-28 13:30 | 7379 | 12.92 | 13.03 | -0.187 | -0.074 | -0.143 | 0.13 | 0.099038 | 13.19 | 38.26 | 7.211 | Questionable pressure sensor data; Used pressure offset of 0.044 to recalculate 'Stream_m_Avg' -> the offset of -.074 was measured at the new location of the probe, but we want depth at the original location , which is the metal pole in the stream (calculated 0.044 by subtracting 'Lvl_m_Avg' value at 7/29/12 17:30 from "Stream_m_Avg' at 7/29/12 17:15)
2012-08-28 13:45 | 7380 | 12.91 | 13.15 | -0.2 | -0.074 | -0.156 | 0.129 | 0.09909 | 13.31 | 38.12 | 7.184 | Questionable pressure sensor data; Used pressure offset of 0.044 to recalculate 'Stream_m_Avg' -> the offset of -.074 was measured at the new location of the probe, but we want depth at the original location , which is the metal pole in the stream (calculated 0.044 by subtracting 'Lvl_m_Avg' value at 7/29/12 17:30 from "Stream_m_Avg' at 7/29/12 17:15)
2012-08-28 14:00 | 7381 | 12.88 | 13.27 | -0.209 | -0.074 | -0.165 | 0.13 | 0.099661 | 13.43 | 37.99 | 7.159 | Questionable pressure sensor data; Used pressure offset of 0.044 to recalculate 'Stream_m_Avg' -> the offset of -.074 was measured at the new location of the probe, but we want depth at the original location , which is the metal pole in the stream (calculated 0.044 by subtracting 'Lvl_m_Avg' value at 7/29/12 17:30 from "Stream_m_Avg' at 7/29/12 17:15)
2012-08-28 14:15 | 7382 | 12.87 | 13.37 | -0.209 | -0.074 | -0.165 | 0.13 | 0.099984 | 13.54 | 38.05 | 7.148 | Questionable pressure sensor data; Used pressure offset of 0.044 to recalculate 'Stream_m_Avg' -> the offset of -.074 was measured at the new location of the probe, but we want depth at the original location , which is the metal pole in the stream (calculated 0.044 by subtracting 'Lvl_m_Avg' value at 7/29/12 17:30 from "Stream_m_Avg' at 7/29/12 17:15)
2012-08-28 14:30 | 7383 | 12.87 | 13.45 | -0.192 | -0.074 | -0.148 | 0.13 | 0.10017 | 13.62 | 37.85 | 7.133 | Questionable pressure sensor data; Used pressure offset of 0.044 to recalculate 'Stream_m_Avg' -> the offset of -.074 was measured at the new location of the probe, but we want depth at the original location , which is the metal pole in the stream (calculated 0.044 by subtracting 'Lvl_m_Avg' value at 7/29/12 17:30 from "Stream_m_Avg' at 7/29/12 17:15)
2012-08-28 14:45 | 7384 | 12.86 | 13.5 | -0.164 | -0.074 | -0.12 | 0.13 | 0.10035 | 13.68 | 37.78 | 7.114 | Questionable pressure sensor data; Used pressure offset of 0.044 to recalculate 'Stream_m_Avg' -> the offset of -.074 was measured at the new location of the probe, but we want depth at the original location , which is the metal pole in the stream (calculated 0.044 by subtracting 'Lvl_m_Avg' value at 7/29/12 17:30 from "Stream_m_Avg' at 7/29/12 17:15)
2012-08-28 15:00 | 7385 | 12.87 | 13.54 | -0.133 | -0.074 | -0.089 | 0.13 | 0.10051 | 13.7 | 37.71 | 7.102 | Questionable pressure sensor data; Used pressure offset of 0.044 to recalculate 'Stream_m_Avg' -> the offset of -.074 was measured at the new location of the probe, but we want depth at the original location , which is the metal pole in the stream (calculated 0.044 by subtracting 'Lvl_m_Avg' value at 7/29/12 17:30 from "Stream_m_Avg' at 7/29/12 17:15)
2012-08-28 15:15 | 7386 | 12.87 | 13.54 | -0.106 | -0.074 | -0.062 | 0.13 | 0.1006 | 13.71 | 37.78 | 7.102 | Questionable pressure sensor data; Used pressure offset of 0.044 to recalculate 'Stream_m_Avg' -> the offset of -.074 was measured at the new location of the probe, but we want depth at the original location , which is the metal pole in the stream (calculated 0.044 by subtracting 'Lvl_m_Avg' value at 7/29/12 17:30 from "Stream_m_Avg' at 7/29/12 17:15)
2012-08-28 15:30 | 7387 | 12.88 | 13.52 | -0.08 | -0.074 | -0.036 | 0.13 | 0.10068 | 13.69 | 37.78 | 7.107 | Questionable pressure sensor data; Used pressure offset of 0.044 to recalculate 'Stream_m_Avg' -> the offset of -.074 was measured at the new location of the probe, but we want depth at the original location , which is the metal pole in the stream (calculated 0.044 by subtracting 'Lvl_m_Avg' value at 7/29/12 17:30 from "Stream_m_Avg' at 7/29/12 17:15)
2012-08-28 15:45 | 7388 | 12.87 | 13.5 | -0.061 | -0.074 | -0.017 | 0.13 | 0.1007 | 13.67 | 37.78 | 7.112 | Questionable pressure sensor data; Used pressure offset of 0.044 to recalculate 'Stream_m_Avg' -> the offset of -.074 was measured at the new location of the probe, but we want depth at the original location , which is the metal pole in the stream (calculated 0.044 by subtracting 'Lvl_m_Avg' value at 7/29/12 17:30 from "Stream_m_Avg' at 7/29/12 17:15)
2012-08-28 16:00 | 7389 | 12.88 | 13.47 | -0.045 | -0.074 | -0.001 | 0.13 | 0.10071 | 13.64 | 37.78 | 7.115 | Questionable pressure sensor data; Used pressure offset of 0.044 to recalculate 'Stream_m_Avg' -> the offset of -.074 was measured at the new location of the probe, but we want depth at the original location , which is the metal pole in the stream (calculated 0.044 by subtracting 'Lvl_m_Avg' value at 7/29/12 17:30 from "Stream_m_Avg' at 7/29/12 17:15)
2012-08-28 16:15 | 7390 | 12.89 | 13.45 | -0.028 | -0.074 | 0.016 | 0.13 | 0.10076 | 13.62 | 37.82 | 7.116 | Questionable pressure sensor data; Used pressure offset of 0.044 to recalculate 'Stream_m_Avg' -> the offset of -.074 was measured at the new location of the probe, but we want depth at the original location , which is the metal pole in the stream (calculated 0.044 by subtracting 'Lvl_m_Avg' value at 7/29/12 17:30 from "Stream_m_Avg' at 7/29/12 17:15)
2012-08-28 16:30 | 7391 | 12.89 | 13.42 | -0.017 | -0.074 | 0.027 | 0.131 | 0.10073 | 13.59 | 37.78 | 7.113 | Questionable pressure sensor data; Used pressure offset of 0.044 to recalculate 'Stream_m_Avg' -> the offset of -.074 was measured at the new location of the probe, but we want depth at the original location , which is the metal pole in the stream (calculated 0.044 by subtracting 'Lvl_m_Avg' value at 7/29/12 17:30 from "Stream_m_Avg' at 7/29/12 17:15)
2012-08-28 16:45 | 7392 | 12.89 | 13.4 | -0.01 | -0.074 | 0.034 | 0.131 | 0.10077 | 13.56 | 37.72 | 7.109 | Questionable pressure sensor data; Used pressure offset of 0.044 to recalculate 'Stream_m_Avg' -> the offset of -.074 was measured at the new location of the probe, but we want depth at the original location , which is the metal pole in the stream (calculated 0.044 by subtracting 'Lvl_m_Avg' value at 7/29/12 17:30 from "Stream_m_Avg' at 7/29/12 17:15)
2012-08-28 17:00 | 7393 | 12.89 | 13.36 | 0.006 | -0.074 | 0.05 | 0.131 | 0.1008 | 13.52 | 37.75 | 7.104 | Questionable pressure sensor data; Used pressure offset of 0.044 to recalculate 'Stream_m_Avg' -> the offset of -.074 was measured at the new location of the probe, but we want depth at the original location , which is the metal pole in the stream (calculated 0.044 by subtracting 'Lvl_m_Avg' value at 7/29/12 17:30 from "Stream_m_Avg' at 7/29/12 17:15)
2012-08-28 17:15 | 7394 | 12.89 | 13.3 | 0.025 | -0.074 | 0.069 | 0.131 | 0.1008 | 13.46 | 37.75 | 7.103 | Questionable pressure sensor data; Used pressure offset of 0.044 to recalculate 'Stream_m_Avg' -> the offset of -.074 was measured at the new location of the probe, but we want depth at the original location , which is the metal pole in the stream (calculated 0.044 by subtracting 'Lvl_m_Avg' value at 7/29/12 17:30 from "Stream_m_Avg' at 7/29/12 17:15)
2012-08-28 17:30 | 7395 | 12.91 | 13.23 | 0.05 | -0.074 | 0.094 | 0.131 | 0.10079 | 13.39 | 37.79 | 7.103 | Questionable pressure sensor data; Used pressure offset of 0.044 to recalculate 'Stream_m_Avg' -> the offset of -.074 was measured at the new location of the probe, but we want depth at the original location , which is the metal pole in the stream (calculated 0.044 by subtracting 'Lvl_m_Avg' value at 7/29/12 17:30 from "Stream_m_Avg' at 7/29/12 17:15)
2012-08-28 17:45 | 7396 | 12.91 | 13.16 | 0.072 | -0.074 | 0.116 | 0.131 | 0.10071 | 13.32 | 37.76 | 7.109 | Questionable pressure sensor data; Used pressure offset of 0.044 to recalculate 'Stream_m_Avg' -> the offset of -.074 was measured at the new location of the probe, but we want depth at the original location , which is the metal pole in the stream (calculated 0.044 by subtracting 'Lvl_m_Avg' value at 7/29/12 17:30 from "Stream_m_Avg' at 7/29/12 17:15)
2012-08-28 18:00 | 7397 | 12.93 | 13.09 | 0.095 | -0.074 | 0.139 | 0.132 | 0.10062 | 13.24 | 37.76 | 7.107 | Questionable pressure sensor data; Used pressure offset of 0.044 to recalculate 'Stream_m_Avg' -> the offset of -.074 was measured at the new location of the probe, but we want depth at the original location , which is the metal pole in the stream (calculated 0.044 by subtracting 'Lvl_m_Avg' value at 7/29/12 17:30 from "Stream_m_Avg' at 7/29/12 17:15)
2012-08-28 18:15 | 7398 | 12.94 | 13.02 | 0.111 | -0.074 | 0.155 | 0.132 | 0.10055 | 13.17 | 37.79 | 7.111 | Questionable pressure sensor data; Used pressure offset of 0.044 to recalculate 'Stream_m_Avg' -> the offset of -.074 was measured at the new location of the probe, but we want depth at the original location , which is the metal pole in the stream (calculated 0.044 by subtracting 'Lvl_m_Avg' value at 7/29/12 17:30 from "Stream_m_Avg' at 7/29/12 17:15)
2012-08-28 18:30 | 7399 | 12.94 | 12.95 | 0.129 | -0.074 | 0.173 | 0.132 | 0.10045 | 13.11 | 37.83 | 7.111 | Questionable pressure sensor data; Used pressure offset of 0.044 to recalculate 'Stream_m_Avg' -> the offset of -.074 was measured at the new location of the probe, but we want depth at the original location , which is the metal pole in the stream (calculated 0.044 by subtracting 'Lvl_m_Avg' value at 7/29/12 17:30 from "Stream_m_Avg' at 7/29/12 17:15)
2012-08-28 18:45 | 7400 | 12.95 | 12.88 | 0.155 | -0.074 | 0.199 | 0.132 | 0.10042 | 13.03 | 37.93 | 7.135 | Questionable pressure sensor data; Used pressure offset of 0.044 to recalculate 'Stream_m_Avg' -> the offset of -.074 was measured at the new location of the probe, but we want depth at the original location , which is the metal pole in the stream (calculated 0.044 by subtracting 'Lvl_m_Avg' value at 7/29/12 17:30 from "Stream_m_Avg' at 7/29/12 17:15)
2012-08-28 19:00 | 7401 | 12.89 | 12.82 | 0.171 | -0.074 | 0.215 | 0.132 | 0.10037 | 12.96 | 37.93 | 7.138 | Questionable pressure sensor data; Used pressure offset of 0.044 to recalculate 'Stream_m_Avg' -> the offset of -.074 was measured at the new location of the probe, but we want depth at the original location , which is the metal pole in the stream (calculated 0.044 by subtracting 'Lvl_m_Avg' value at 7/29/12 17:30 from "Stream_m_Avg' at 7/29/12 17:15)
2012-08-28 19:15 | 7402 | 12.77 | 12.75 | 0.199 | -0.074 | 0.243 | 0.132 | 0.10032 | 12.89 | 38 | 7.146 | Questionable pressure sensor data; Used pressure offset of 0.044 to recalculate 'Stream_m_Avg' -> the offset of -.074 was measured at the new location of the probe, but we want depth at the original location , which is the metal pole in the stream (calculated 0.044 by subtracting 'Lvl_m_Avg' value at 7/29/12 17:30 from "Stream_m_Avg' at 7/29/12 17:15)
2012-08-28 19:30 | 7403 | 12.71 | 12.66 | 0.232 | -0.074 | 0.276 | 0.133 | 0.1002 | 12.81 | 38.04 | 7.156 | Questionable pressure sensor data; Used pressure offset of 0.044 to recalculate 'Stream_m_Avg' -> the offset of -.074 was measured at the new location of the probe, but we want depth at the original location , which is the metal pole in the stream (calculated 0.044 by subtracting 'Lvl_m_Avg' value at 7/29/12 17:30 from "Stream_m_Avg' at 7/29/12 17:15)
2012-08-28 19:45 | 7404 | 12.7 | 12.57 | 0.265 | -0.074 | 0.309 | 0.133 | 0.10001 | 12.71 | 38.14 | 7.169 | Questionable pressure sensor data; Used pressure offset of 0.044 to recalculate 'Stream_m_Avg' -> the offset of -.074 was measured at the new location of the probe, but we want depth at the original location , which is the metal pole in the stream (calculated 0.044 by subtracting 'Lvl_m_Avg' value at 7/29/12 17:30 from "Stream_m_Avg' at 7/29/12 17:15)
2012-08-28 20:00 | 7405 | 12.68 | 12.48 | 0.294 | -0.074 | 0.338 | 0.133 | 0.099972 | 12.62 | 38.18 | 7.182 | Questionable pressure sensor data; Used pressure offset of 0.044 to recalculate 'Stream_m_Avg' -> the offset of -.074 was measured at the new location of the probe, but we want depth at the original location , which is the metal pole in the stream (calculated 0.044 by subtracting 'Lvl_m_Avg' value at 7/29/12 17:30 from "Stream_m_Avg' at 7/29/12 17:15)
2012-08-28 20:15 | 7406 | 12.65 | 12.38 | 0.318 | -0.074 | 0.362 | 0.133 | 0.099763 | 12.52 | 38.28 | 7.196 | Questionable pressure sensor data; Used pressure offset of 0.044 to recalculate 'Stream_m_Avg' -> the offset of -.074 was measured at the new location of the probe, but we want depth at the original location , which is the metal pole in the stream (calculated 0.044 by subtracting 'Lvl_m_Avg' value at 7/29/12 17:30 from "Stream_m_Avg' at 7/29/12 17:15)
2012-08-28 20:30 | 7407 | 12.65 | 12.28 | 0.337 | -0.074 | 0.381 | 0.133 | 0.099602 | 12.43 | 38.39 | 7.216 | Questionable pressure sensor data; Used pressure offset of 0.044 to recalculate 'Stream_m_Avg' -> the offset of -.074 was measured at the new location of the probe, but we want depth at the original location , which is the metal pole in the stream (calculated 0.044 by subtracting 'Lvl_m_Avg' value at 7/29/12 17:30 from "Stream_m_Avg' at 7/29/12 17:15)
2012-08-28 20:45 | 7408 | 12.64 | 12.2 | 0.353 | -0.074 | 0.397 | 0.133 | 0.099408 | 12.34 | 38.46 | 7.231 | Questionable pressure sensor data; Used pressure offset of 0.044 to recalculate 'Stream_m_Avg' -> the offset of -.074 was measured at the new location of the probe, but we want depth at the original location , which is the metal pole in the stream (calculated 0.044 by subtracting 'Lvl_m_Avg' value at 7/29/12 17:30 from "Stream_m_Avg' at 7/29/12 17:15)
2012-08-28 21:00 | 7409 | 12.63 | 12.12 | 0.368 | -0.074 | 0.412 | 0.133 | 0.099185 | 12.26 | 38.49 | 7.245 | Questionable pressure sensor data; Used pressure offset of 0.044 to recalculate 'Stream_m_Avg' -> the offset of -.074 was measured at the new location of the probe, but we want depth at the original location , which is the metal pole in the stream (calculated 0.044 by subtracting 'Lvl_m_Avg' value at 7/29/12 17:30 from "Stream_m_Avg' at 7/29/12 17:15)
2012-08-28 21:15 | 7410 | 12.63 | 12.06 | 0.379 | -0.074 | 0.423 | 0.133 | 0.099088 | 12.19 | 38.52 | 7.248 | Questionable pressure sensor data; Used pressure offset of 0.044 to recalculate 'Stream_m_Avg' -> the offset of -.074 was measured at the new location of the probe, but we want depth at the original location , which is the metal pole in the stream (calculated 0.044 by subtracting 'Lvl_m_Avg' value at 7/29/12 17:30 from "Stream_m_Avg' at 7/29/12 17:15)
2012-08-28 21:30 | 7411 | 12.61 | 11.99 | 0.386 | -0.074 | 0.43 | 0.133 | 0.098971 | 12.13 | 38.63 | 7.259 | Questionable pressure sensor data; Used pressure offset of 0.044 to recalculate 'Stream_m_Avg' -> the offset of -.074 was measured at the new location of the probe, but we want depth at the original location , which is the metal pole in the stream (calculated 0.044 by subtracting 'Lvl_m_Avg' value at 7/29/12 17:30 from "Stream_m_Avg' at 7/29/12 17:15)
2012-08-28 21:45 | 7412 | 12.61 | 11.92 | 0.392 | -0.074 | 0.436 | 0.133 | 0.09885 | 12.06 | 38.66 | 7.27 | Questionable pressure sensor data; Used pressure offset of 0.044 to recalculate 'Stream_m_Avg' -> the offset of -.074 was measured at the new location of the probe, but we want depth at the original location , which is the metal pole in the stream (calculated 0.044 by subtracting 'Lvl_m_Avg' value at 7/29/12 17:30 from "Stream_m_Avg' at 7/29/12 17:15)
2012-08-28 22:00 | 7413 | 12.6 | 11.85 | 0.391 | -0.074 | 0.435 | 0.133 | 0.098698 | 11.99 | 38.73 | 7.286 | Questionable pressure sensor data; Used pressure offset of 0.044 to recalculate 'Stream_m_Avg' -> the offset of -.074 was measured at the new location of the probe, but we want depth at the original location , which is the metal pole in the stream (calculated 0.044 by subtracting 'Lvl_m_Avg' value at 7/29/12 17:30 from "Stream_m_Avg' at 7/29/12 17:15)
2012-08-28 22:15 | 7414 | 12.59 | 11.79 | 0.392 | -0.074 | 0.436 | 0.133 | 0.098556 | 11.92 | 38.8 | 7.295 | Questionable pressure sensor data; Used pressure offset of 0.044 to recalculate 'Stream_m_Avg' -> the offset of -.074 was measured at the new location of the probe, but we want depth at the original location , which is the metal pole in the stream (calculated 0.044 by subtracting 'Lvl_m_Avg' value at 7/29/12 17:30 from "Stream_m_Avg' at 7/29/12 17:15)
2012-08-28 22:30 | 7415 | 12.58 | 11.71 | 0.395 | -0.074 | 0.439 | 0.134 | 0.098412 | 11.84 | 38.84 | 7.305 | Questionable pressure sensor data; Used pressure offset of 0.044 to recalculate 'Stream_m_Avg' -> the offset of -.074 was measured at the new location of the probe, but we want depth at the original location , which is the metal pole in the stream (calculated 0.044 by subtracting 'Lvl_m_Avg' value at 7/29/12 17:30 from "Stream_m_Avg' at 7/29/12 17:15)
2012-08-28 22:45 | 7416 | 12.57 | 11.65 | 0.4 | -0.074 | 0.444 | 0.134 | 0.098284 | 11.78 | 38.91 | 7.31 | Questionable pressure sensor data; Used pressure offset of 0.044 to recalculate 'Stream_m_Avg' -> the offset of -.074 was measured at the new location of the probe, but we want depth at the original location , which is the metal pole in the stream (calculated 0.044 by subtracting 'Lvl_m_Avg' value at 7/29/12 17:30 from "Stream_m_Avg' at 7/29/12 17:15)
2012-08-28 23:00 | 7417 | 12.56 | 11.58 | 0.406 | -0.074 | 0.45 | 0.134 | 0.098152 | 11.71 | 38.94 | 7.327 | Questionable pressure sensor data; Used pressure offset of 0.044 to recalculate 'Stream_m_Avg' -> the offset of -.074 was measured at the new location of the probe, but we want depth at the original location , which is the metal pole in the stream (calculated 0.044 by subtracting 'Lvl_m_Avg' value at 7/29/12 17:30 from "Stream_m_Avg' at 7/29/12 17:15)
2012-08-28 23:15 | 7418 | 12.56 | 11.52 | 0.41 | -0.074 | 0.454 | 0.134 | 0.098019 | 11.65 | 38.98 | 7.334 | Questionable pressure sensor data; Used pressure offset of 0.044 to recalculate 'Stream_m_Avg' -> the offset of -.074 was measured at the new location of the probe, but we want depth at the original location , which is the metal pole in the stream (calculated 0.044 by subtracting 'Lvl_m_Avg' value at 7/29/12 17:30 from "Stream_m_Avg' at 7/29/12 17:15)
2012-08-28 23:30 | 7419 | 12.55 | 11.45 | 0.414 | -0.074 | 0.458 | 0.134 | 0.097898 | 11.58 | 39.08 | 7.343 | Questionable pressure sensor data; Used pressure offset of 0.044 to recalculate 'Stream_m_Avg' -> the offset of -.074 was measured at the new location of the probe, but we want depth at the original location , which is the metal pole in the stream (calculated 0.044 by subtracting 'Lvl_m_Avg' value at 7/29/12 17:30 from "Stream_m_Avg' at 7/29/12 17:15)
2012-08-28 23:45 | 7420 | 12.54 | 11.39 | 0.419 | -0.074 | 0.463 | 0.134 | 0.097768 | 11.52 | 39.08 | 7.354 | Questionable pressure sensor data; Used pressure offset of 0.044 to recalculate 'Stream_m_Avg' -> the offset of -.074 was measured at the new location of the probe, but we want depth at the original location , which is the metal pole in the stream (calculated 0.044 by subtracting 'Lvl_m_Avg' value at 7/29/12 17:30 from "Stream_m_Avg' at 7/29/12 17:15)
2012-08-29 | 7421 | 12.53 | 11.34 | 0.424 | -0.074 | 0.468 | 0.134 | 0.097593 | 11.47 | 39.11 | 7.358 | Questionable pressure sensor data; Used pressure offset of 0.044 to recalculate 'Stream_m_Avg' -> the offset of -.074 was measured at the new location of the probe, but we want depth at the original location , which is the metal pole in the stream (calculated 0.044 by subtracting 'Lvl_m_Avg' value at 7/29/12 17:30 from "Stream_m_Avg' at 7/29/12 17:15)
2012-08-29 00:15 | 7422 | 12.52 | 11.28 | 0.428 | -0.074 | 0.472 | 0.134 | 0.097548 | 11.4 | 39.15 | 7.363 | Questionable pressure sensor data; Used pressure offset of 0.044 to recalculate 'Stream_m_Avg' -> the offset of -.074 was measured at the new location of the probe, but we want depth at the original location , which is the metal pole in the stream (calculated 0.044 by subtracting 'Lvl_m_Avg' value at 7/29/12 17:30 from "Stream_m_Avg' at 7/29/12 17:15)
2012-08-29 00:30 | 7423 | 12.52 | 11.21 | 0.433 | -0.074 | 0.477 | 0.134 | 0.097367 | 11.34 | 39.22 | 7.374 | Questionable pressure sensor data; Used pressure offset of 0.044 to recalculate 'Stream_m_Avg' -> the offset of -.074 was measured at the new location of the probe, but we want depth at the original location , which is the metal pole in the stream (calculated 0.044 by subtracting 'Lvl_m_Avg' value at 7/29/12 17:30 from "Stream_m_Avg' at 7/29/12 17:15)
2012-08-29 00:45 | 7424 | 12.51 | 11.15 | 0.436 | -0.074 | 0.48 | 0.134 | 0.097259 | 11.28 | 39.29 | 7.388 | Questionable pressure sensor data; Used pressure offset of 0.044 to recalculate 'Stream_m_Avg' -> the offset of -.074 was measured at the new location of the probe, but we want depth at the original location , which is the metal pole in the stream (calculated 0.044 by subtracting 'Lvl_m_Avg' value at 7/29/12 17:30 from "Stream_m_Avg' at 7/29/12 17:15)
2012-08-29 01:00 | 7425 | 12.5 | 11.08 | 0.438 | -0.074 | 0.482 | 0.134 | 0.097083 | 11.21 | 39.35 | 7.397 | Questionable pressure sensor data; Used pressure offset of 0.044 to recalculate 'Stream_m_Avg' -> the offset of -.074 was measured at the new location of the probe, but we want depth at the original location , which is the metal pole in the stream (calculated 0.044 by subtracting 'Lvl_m_Avg' value at 7/29/12 17:30 from "Stream_m_Avg' at 7/29/12 17:15)
2012-08-29 01:15 | 7426 | 12.49 | 11.01 | 0.443 | -0.074 | 0.487 | 0.134 | 0.096939 | 11.14 | 39.35 | 7.406 | Questionable pressure sensor data; Used pressure offset of 0.044 to recalculate 'Stream_m_Avg' -> the offset of -.074 was measured at the new location of the probe, but we want depth at the original location , which is the metal pole in the stream (calculated 0.044 by subtracting 'Lvl_m_Avg' value at 7/29/12 17:30 from "Stream_m_Avg' at 7/29/12 17:15)
2012-08-29 01:30 | 7427 | 12.48 | 10.94 | 0.448 | -0.074 | 0.492 | 0.134 | 0.096782 | 11.07 | 39.42 | 7.416 | Questionable pressure sensor data; Used pressure offset of 0.044 to recalculate 'Stream_m_Avg' -> the offset of -.074 was measured at the new location of the probe, but we want depth at the original location , which is the metal pole in the stream (calculated 0.044 by subtracting 'Lvl_m_Avg' value at 7/29/12 17:30 from "Stream_m_Avg' at 7/29/12 17:15)
2012-08-29 01:45 | 7428 | 12.48 | 10.88 | 0.452 | -0.074 | 0.496 | 0.134 | 0.096645 | 11 | 39.49 | 7.43 | Questionable pressure sensor data; Used pressure offset of 0.044 to recalculate 'Stream_m_Avg' -> the offset of -.074 was measured at the new location of the probe, but we want depth at the original location , which is the metal pole in the stream (calculated 0.044 by subtracting 'Lvl_m_Avg' value at 7/29/12 17:30 from "Stream_m_Avg' at 7/29/12 17:15)
2012-08-29 02:00 | 7429 | 12.46 | 10.82 | 0.455 | -0.074 | 0.499 | 0.134 | 0.096474 | 10.95 | 39.53 | 7.436 | Questionable pressure sensor data; Used pressure offset of 0.044 to recalculate 'Stream_m_Avg' -> the offset of -.074 was measured at the new location of the probe, but we want depth at the original location , which is the metal pole in the stream (calculated 0.044 by subtracting 'Lvl_m_Avg' value at 7/29/12 17:30 from "Stream_m_Avg' at 7/29/12 17:15)
2012-08-29 02:15 | 7430 | 12.46 | 10.76 | 0.459 | -0.074 | 0.503 | 0.134 | 0.096351 | 10.88 | 39.56 | 7.444 | Questionable pressure sensor data; Used pressure offset of 0.044 to recalculate 'Stream_m_Avg' -> the offset of -.074 was measured at the new location of the probe, but we want depth at the original location , which is the metal pole in the stream (calculated 0.044 by subtracting 'Lvl_m_Avg' value at 7/29/12 17:30 from "Stream_m_Avg' at 7/29/12 17:15)
2012-08-29 02:30 | 7431 | 12.46 | 10.7 | 0.463 | -0.074 | 0.507 | 0.134 | 0.096235 | 10.82 | 39.63 | 7.451 | Questionable pressure sensor data; Used pressure offset of 0.044 to recalculate 'Stream_m_Avg' -> the offset of -.074 was measured at the new location of the probe, but we want depth at the original location , which is the metal pole in the stream (calculated 0.044 by subtracting 'Lvl_m_Avg' value at 7/29/12 17:30 from "Stream_m_Avg' at 7/29/12 17:15)
2012-08-29 02:45 | 7432 | 12.44 | 10.64 | 0.463 | -0.074 | 0.507 | 0.134 | 0.096116 | 10.77 | 39.7 | 7.461 | Questionable pressure sensor data; Used pressure offset of 0.044 to recalculate 'Stream_m_Avg' -> the offset of -.074 was measured at the new location of the probe, but we want depth at the original location , which is the metal pole in the stream (calculated 0.044 by subtracting 'Lvl_m_Avg' value at 7/29/12 17:30 from "Stream_m_Avg' at 7/29/12 17:15)
2012-08-29 03:00 | 7433 | 12.44 | 10.59 | 0.464 | -0.074 | 0.508 | 0.134 | 0.095996 | 10.71 | 39.7 | 7.469 | Questionable pressure sensor data; Used pressure offset of 0.044 to recalculate 'Stream_m_Avg' -> the offset of -.074 was measured at the new location of the probe, but we want depth at the original location , which is the metal pole in the stream (calculated 0.044 by subtracting 'Lvl_m_Avg' value at 7/29/12 17:30 from "Stream_m_Avg' at 7/29/12 17:15)
2012-08-29 03:15 | 7434 | 12.43 | 10.53 | 0.465 | -0.074 | 0.509 | 0.134 | 0.095846 | 10.66 | 39.8 | 7.482 | Questionable pressure sensor data; Used pressure offset of 0.044 to recalculate 'Stream_m_Avg' -> the offset of -.074 was measured at the new location of the probe, but we want depth at the original location , which is the metal pole in the stream (calculated 0.044 by subtracting 'Lvl_m_Avg' value at 7/29/12 17:30 from "Stream_m_Avg' at 7/29/12 17:15)
2012-08-29 03:30 | 7435 | 12.43 | 10.49 | 0.463 | -0.074 | 0.507 | 0.134 | 0.09575 | 10.61 | 39.83 | 7.491 | Questionable pressure sensor data; Used pressure offset of 0.044 to recalculate 'Stream_m_Avg' -> the offset of -.074 was measured at the new location of the probe, but we want depth at the original location , which is the metal pole in the stream (calculated 0.044 by subtracting 'Lvl_m_Avg' value at 7/29/12 17:30 from "Stream_m_Avg' at 7/29/12 17:15)
2012-08-29 03:45 | 7436 | 12.43 | 10.44 | 0.464 | -0.074 | 0.508 | 0.134 | 0.095654 | 10.57 | 39.87 | 7.497 | Questionable pressure sensor data; Used pressure offset of 0.044 to recalculate 'Stream_m_Avg' -> the offset of -.074 was measured at the new location of the probe, but we want depth at the original location , which is the metal pole in the stream (calculated 0.044 by subtracting 'Lvl_m_Avg' value at 7/29/12 17:30 from "Stream_m_Avg' at 7/29/12 17:15)
2012-08-29 04:00 | 7437 | 12.42 | 10.4 | 0.465 | -0.074 | 0.509 | 0.135 | 0.095547 | 10.52 | 39.9 | 7.507 | Questionable pressure sensor data; Used pressure offset of 0.044 to recalculate 'Stream_m_Avg' -> the offset of -.074 was measured at the new location of the probe, but we want depth at the original location , which is the metal pole in the stream (calculated 0.044 by subtracting 'Lvl_m_Avg' value at 7/29/12 17:30 from "Stream_m_Avg' at 7/29/12 17:15)
2012-08-29 04:15 | 7438 | 12.41 | 10.36 | 0.464 | -0.074 | 0.508 | 0.135 | 0.095444 | 10.47 | 39.93 | 7.513 | Questionable pressure sensor data; Used pressure offset of 0.044 to recalculate 'Stream_m_Avg' -> the offset of -.074 was measured at the new location of the probe, but we want depth at the original location , which is the metal pole in the stream (calculated 0.044 by subtracting 'Lvl_m_Avg' value at 7/29/12 17:30 from "Stream_m_Avg' at 7/29/12 17:15)
2012-08-29 04:30 | 7439 | 12.41 | 10.32 | 0.459 | -0.074 | 0.503 | 0.135 | 0.095374 | 10.45 | 39.97 | 7.521 | Questionable pressure sensor data; Used pressure offset of 0.044 to recalculate 'Stream_m_Avg' -> the offset of -.074 was measured at the new location of the probe, but we want depth at the original location , which is the metal pole in the stream (calculated 0.044 by subtracting 'Lvl_m_Avg' value at 7/29/12 17:30 from "Stream_m_Avg' at 7/29/12 17:15)
2012-08-29 04:45 | 7440 | 12.41 | 10.3 | 0.436 | -0.074 | 0.48 | 0.135 | 0.095325 | 10.43 | 39.97 | 7.524 | Questionable pressure sensor data; Used pressure offset of 0.044 to recalculate 'Stream_m_Avg' -> the offset of -.074 was measured at the new location of the probe, but we want depth at the original location , which is the metal pole in the stream (calculated 0.044 by subtracting 'Lvl_m_Avg' value at 7/29/12 17:30 from "Stream_m_Avg' at 7/29/12 17:15)
2012-08-29 05:00 | 7441 | 12.4 | 10.32 | 0.409 | -0.074 | 0.453 | 0.135 | 0.095365 | 10.45 | 39.93 | 7.521 | Questionable pressure sensor data; Used pressure offset of 0.044 to recalculate 'Stream_m_Avg' -> the offset of -.074 was measured at the new location of the probe, but we want depth at the original location , which is the metal pole in the stream (calculated 0.044 by subtracting 'Lvl_m_Avg' value at 7/29/12 17:30 from "Stream_m_Avg' at 7/29/12 17:15)
2012-08-29 05:15 | 7442 | 12.4 | 10.33 | 0.392 | -0.074 | 0.436 | 0.134 | 0.095378 | 10.46 | 39.97 | 7.523 | Questionable pressure sensor data; Used pressure offset of 0.044 to recalculate 'Stream_m_Avg' -> the offset of -.074 was measured at the new location of the probe, but we want depth at the original location , which is the metal pole in the stream (calculated 0.044 by subtracting 'Lvl_m_Avg' value at 7/29/12 17:30 from "Stream_m_Avg' at 7/29/12 17:15)
2012-08-29 05:30 | 7443 | 12.4 | 10.36 | 0.378 | -0.074 | 0.422 | 0.134 | 0.095437 | 10.49 | 39.97 | 7.53 | Questionable pressure sensor data; Used pressure offset of 0.044 to recalculate 'Stream_m_Avg' -> the offset of -.074 was measured at the new location of the probe, but we want depth at the original location , which is the metal pole in the stream (calculated 0.044 by subtracting 'Lvl_m_Avg' value at 7/29/12 17:30 from "Stream_m_Avg' at 7/29/12 17:15)
2012-08-29 05:45 | 7444 | 12.41 | 10.38 | 0.368 | -0.074 | 0.412 | 0.134 | 0.095452 | 10.52 | 39.97 | 7.521 | Questionable pressure sensor data; Used pressure offset of 0.044 to recalculate 'Stream_m_Avg' -> the offset of -.074 was measured at the new location of the probe, but we want depth at the original location , which is the metal pole in the stream (calculated 0.044 by subtracting 'Lvl_m_Avg' value at 7/29/12 17:30 from "Stream_m_Avg' at 7/29/12 17:15)
2012-08-29 06:00 | 7445 | 12.41 | 10.4 | 0.361 | -0.074 | 0.405 | 0.134 | 0.095423 | 10.53 | 39.93 | 7.518 | Questionable pressure sensor data; Used pressure offset of 0.044 to recalculate 'Stream_m_Avg' -> the offset of -.074 was measured at the new location of the probe, but we want depth at the original location , which is the metal pole in the stream (calculated 0.044 by subtracting 'Lvl_m_Avg' value at 7/29/12 17:30 from "Stream_m_Avg' at 7/29/12 17:15)
2012-08-29 06:15 | 7446 | 12.41 | 10.41 | 0.358 | -0.074 | 0.402 | 0.134 | 0.095371 | 10.54 | 39.96 | 7.521 | Questionable pressure sensor data; Used pressure offset of 0.044 to recalculate 'Stream_m_Avg' -> the offset of -.074 was measured at the new location of the probe, but we want depth at the original location , which is the metal pole in the stream (calculated 0.044 by subtracting 'Lvl_m_Avg' value at 7/29/12 17:30 from "Stream_m_Avg' at 7/29/12 17:15)
2012-08-29 06:30 | 7447 | 12.41 | 10.42 | 0.357 | -0.074 | 0.401 | 0.134 | 0.095292 | 10.54 | 39.96 | 7.521 | Questionable pressure sensor data; Used pressure offset of 0.044 to recalculate 'Stream_m_Avg' -> the offset of -.074 was measured at the new location of the probe, but we want depth at the original location , which is the metal pole in the stream (calculated 0.044 by subtracting 'Lvl_m_Avg' value at 7/29/12 17:30 from "Stream_m_Avg' at 7/29/12 17:15)
2012-08-29 06:45 | 7448 | 12.43 | 10.41 | 0.36 | -0.074 | 0.404 | 0.134 | 0.095208 | 10.54 | 40 | 7.521 | Questionable pressure sensor data; Used pressure offset of 0.044 to recalculate 'Stream_m_Avg' -> the offset of -.074 was measured at the new location of the probe, but we want depth at the original location , which is the metal pole in the stream (calculated 0.044 by subtracting 'Lvl_m_Avg' value at 7/29/12 17:30 from "Stream_m_Avg' at 7/29/12 17:15)
2012-08-29 07:00 | 7449 | 12.47 | 10.41 | 0.364 | -0.074 | 0.408 | 0.134 | 0.095097 | 10.53 | 40.03 | 7.522 | Questionable pressure sensor data; Used pressure offset of 0.044 to recalculate 'Stream_m_Avg' -> the offset of -.074 was measured at the new location of the probe, but we want depth at the original location , which is the metal pole in the stream (calculated 0.044 by subtracting 'Lvl_m_Avg' value at 7/29/12 17:30 from "Stream_m_Avg' at 7/29/12 17:15)
2012-08-29 07:15 | 7450 | 12.52 | 10.41 | 0.358 | -0.074 | 0.402 | 0.134 | 0.094987 | 10.53 | 40.1 | 7.536 | Questionable pressure sensor data; Used pressure offset of 0.044 to recalculate 'Stream_m_Avg' -> the offset of -.074 was measured at the new location of the probe, but we want depth at the original location , which is the metal pole in the stream (calculated 0.044 by subtracting 'Lvl_m_Avg' value at 7/29/12 17:30 from "Stream_m_Avg' at 7/29/12 17:15)
2012-08-29 07:30 | 7451 | 12.6 | 10.4 | 0.351 | -0.074 | 0.395 | 0.134 | 0.094904 | 10.52 | 40.03 | 7.536 | Questionable pressure sensor data; Used pressure offset of 0.044 to recalculate 'Stream_m_Avg' -> the offset of -.074 was measured at the new location of the probe, but we want depth at the original location , which is the metal pole in the stream (calculated 0.044 by subtracting 'Lvl_m_Avg' value at 7/29/12 17:30 from "Stream_m_Avg' at 7/29/12 17:15)
2012-08-29 07:45 | 7452 | 12.69 | 10.4 | 0.347 | -0.074 | 0.391 | 0.133 | 0.094789 | 10.53 | 40.03 | 7.534 | Questionable pressure sensor data; Used pressure offset of 0.044 to recalculate 'Stream_m_Avg' -> the offset of -.074 was measured at the new location of the probe, but we want depth at the original location , which is the metal pole in the stream (calculated 0.044 by subtracting 'Lvl_m_Avg' value at 7/29/12 17:30 from "Stream_m_Avg' at 7/29/12 17:15)
2012-08-29 08:00 | 7453 | 12.9 | 10.4 | 0.338 | -0.074 | 0.382 | 0.133 | 0.094673 | 10.53 | 40.03 | 7.536 | Questionable pressure sensor data; Used pressure offset of 0.044 to recalculate 'Stream_m_Avg' -> the offset of -.074 was measured at the new location of the probe, but we want depth at the original location , which is the metal pole in the stream (calculated 0.044 by subtracting 'Lvl_m_Avg' value at 7/29/12 17:30 from "Stream_m_Avg' at 7/29/12 17:15)
2012-08-29 08:15 | 7454 | 13.15 | 10.41 | 0.326 | -0.074 | 0.37 | 0.133 | 0.094642 | 10.53 | 40.03 | 7.534 | Questionable pressure sensor data; Used pressure offset of 0.044 to recalculate 'Stream_m_Avg' -> the offset of -.074 was measured at the new location of the probe, but we want depth at the original location , which is the metal pole in the stream (calculated 0.044 by subtracting 'Lvl_m_Avg' value at 7/29/12 17:30 from "Stream_m_Avg' at 7/29/12 17:15)
2012-08-29 08:30 | 7455 | 13.27 | 10.42 | 0.313 | -0.074 | 0.357 | 0.133 | 0.094571 | 10.55 | 40.03 | 7.533 | Questionable pressure sensor data; Used pressure offset of 0.044 to recalculate 'Stream_m_Avg' -> the offset of -.074 was measured at the new location of the probe, but we want depth at the original location , which is the metal pole in the stream (calculated 0.044 by subtracting 'Lvl_m_Avg' value at 7/29/12 17:30 from "Stream_m_Avg' at 7/29/12 17:15)
2012-08-29 08:45 | 7456 | 13.25 | 10.45 | 0.301 | -0.074 | 0.345 | 0.133 | 0.094514 | 10.57 | 40 | 7.533 | Questionable pressure sensor data; Used pressure offset of 0.044 to recalculate 'Stream_m_Avg' -> the offset of -.074 was measured at the new location of the probe, but we want depth at the original location , which is the metal pole in the stream (calculated 0.044 by subtracting 'Lvl_m_Avg' value at 7/29/12 17:30 from "Stream_m_Avg' at 7/29/12 17:15)
2012-08-29 09:00 | 7457 | 13.24 | 10.49 | 0.288 | -0.074 | 0.332 | 0.133 | 0.094563 | 10.61 | 39.96 | 7.529 | Questionable pressure sensor data; Used pressure offset of 0.044 to recalculate 'Stream_m_Avg' -> the offset of -.074 was measured at the new location of the probe, but we want depth at the original location , which is the metal pole in the stream (calculated 0.044 by subtracting 'Lvl_m_Avg' value at 7/29/12 17:30 from "Stream_m_Avg' at 7/29/12 17:15)
2012-08-29 09:15 | 7458 | 13.23 | 10.53 | 0.275 | -0.074 | 0.319 | 0.133 | 0.094564 | 10.66 | 39.99 | 7.525 | Questionable pressure sensor data; Used pressure offset of 0.044 to recalculate 'Stream_m_Avg' -> the offset of -.074 was measured at the new location of the probe, but we want depth at the original location , which is the metal pole in the stream (calculated 0.044 by subtracting 'Lvl_m_Avg' value at 7/29/12 17:30 from "Stream_m_Avg' at 7/29/12 17:15)
2012-08-29 09:30 | 7459 | 13.23 | 10.58 | 0.26 | -0.074 | 0.304 | 0.132 | 0.094532 | 10.71 | 39.92 | 7.518 | Questionable pressure sensor data; Used pressure offset of 0.044 to recalculate 'Stream_m_Avg' -> the offset of -.074 was measured at the new location of the probe, but we want depth at the original location , which is the metal pole in the stream (calculated 0.044 by subtracting 'Lvl_m_Avg' value at 7/29/12 17:30 from "Stream_m_Avg' at 7/29/12 17:15)
2012-08-29 09:45 | 7460 | 13.2 | 10.63 | 0.244 | -0.074 | 0.288 | 0.132 | 0.094645 | 10.76 | 39.89 | 7.507 | Questionable pressure sensor data; Used pressure offset of 0.044 to recalculate 'Stream_m_Avg' -> the offset of -.074 was measured at the new location of the probe, but we want depth at the original location , which is the metal pole in the stream (calculated 0.044 by subtracting 'Lvl_m_Avg' value at 7/29/12 17:30 from "Stream_m_Avg' at 7/29/12 17:15)
2012-08-29 10:00 | 7461 | 13.2 | 10.7 | 0.226 | -0.074 | 0.27 | 0.132 | 0.094698 | 10.83 | 39.92 | 7.512 | Questionable pressure sensor data; Used pressure offset of 0.044 to recalculate 'Stream_m_Avg' -> the offset of -.074 was measured at the new location of the probe, but we want depth at the original location , which is the metal pole in the stream (calculated 0.044 by subtracting 'Lvl_m_Avg' value at 7/29/12 17:30 from "Stream_m_Avg' at 7/29/12 17:15)
2012-08-29 10:15 | 7462 | 13.18 | 10.78 | 0.208 | -0.074 | 0.252 | 0.132 | 0.094786 | 10.91 | 39.89 | 7.507 | Questionable pressure sensor data; Used pressure offset of 0.044 to recalculate 'Stream_m_Avg' -> the offset of -.074 was measured at the new location of the probe, but we want depth at the original location , which is the metal pole in the stream (calculated 0.044 by subtracting 'Lvl_m_Avg' value at 7/29/12 17:30 from "Stream_m_Avg' at 7/29/12 17:15)
2012-08-29 10:30 | 7463 | 13.17 | 10.89 | 0.19 | -0.074 | 0.234 | 0.132 | 0.094969 | 11.02 | 39.78 | 7.493 | Questionable pressure sensor data; Used pressure offset of 0.044 to recalculate 'Stream_m_Avg' -> the offset of -.074 was measured at the new location of the probe, but we want depth at the original location , which is the metal pole in the stream (calculated 0.044 by subtracting 'Lvl_m_Avg' value at 7/29/12 17:30 from "Stream_m_Avg' at 7/29/12 17:15)
2012-08-29 10:45 | 7464 | 13.15 | 11.02 | 0.172 | -0.074 | 0.216 | 0.132 | 0.095193 | 11.15 | 39.74 | 7.478 | Questionable pressure sensor data; Used pressure offset of 0.044 to recalculate 'Stream_m_Avg' -> the offset of -.074 was measured at the new location of the probe, but we want depth at the original location , which is the metal pole in the stream (calculated 0.044 by subtracting 'Lvl_m_Avg' value at 7/29/12 17:30 from "Stream_m_Avg' at 7/29/12 17:15)
2012-08-29 11:00 | 7465 | 13.14 | 11.17 | 0.15 | -0.074 | 0.194 | 0.132 | 0.095488 | 11.3 | 39.74 | 7.475 | Questionable pressure sensor data; Used pressure offset of 0.044 to recalculate 'Stream_m_Avg' -> the offset of -.074 was measured at the new location of the probe, but we want depth at the original location , which is the metal pole in the stream (calculated 0.044 by subtracting 'Lvl_m_Avg' value at 7/29/12 17:30 from "Stream_m_Avg' at 7/29/12 17:15)
2012-08-29 11:15 | 7466 | 13.13 | 11.33 | 0.127 | -0.074 | 0.171 | 0.131 | 0.095844 | 11.47 | 39.64 | 7.471 | Questionable pressure sensor data; Used pressure offset of 0.044 to recalculate 'Stream_m_Avg' -> the offset of -.074 was measured at the new location of the probe, but we want depth at the original location , which is the metal pole in the stream (calculated 0.044 by subtracting 'Lvl_m_Avg' value at 7/29/12 17:30 from "Stream_m_Avg' at 7/29/12 17:15)
2012-08-29 11:30 | 7467 | 13.12 | 11.5 | 0.105 | -0.074 | 0.149 | 0.131 | 0.096196 | 11.64 | 39.47 | 7.446 | Questionable pressure sensor data; Used pressure offset of 0.044 to recalculate 'Stream_m_Avg' -> the offset of -.074 was measured at the new location of the probe, but we want depth at the original location , which is the metal pole in the stream (calculated 0.044 by subtracting 'Lvl_m_Avg' value at 7/29/12 17:30 from "Stream_m_Avg' at 7/29/12 17:15)
2012-08-29 11:45 | 7468 | 13.1 | 11.65 | 0.084 | -0.074 | 0.128 | 0.131 | 0.096547 | 11.8 | 39.3 | 7.415 | Questionable pressure sensor data; Used pressure offset of 0.044 to recalculate 'Stream_m_Avg' -> the offset of -.074 was measured at the new location of the probe, but we want depth at the original location , which is the metal pole in the stream (calculated 0.044 by subtracting 'Lvl_m_Avg' value at 7/29/12 17:30 from "Stream_m_Avg' at 7/29/12 17:15)
2012-08-29 12:00 | 7469 | 13.07 | 11.8 | 0.058 | -0.074 | 0.102 | 0.131 | 0.096801 | 11.95 | 39.2 | 7.388 | Questionable pressure sensor data; Used pressure offset of 0.044 to recalculate 'Stream_m_Avg' -> the offset of -.074 was measured at the new location of the probe, but we want depth at the original location , which is the metal pole in the stream (calculated 0.044 by subtracting 'Lvl_m_Avg' value at 7/29/12 17:30 from "Stream_m_Avg' at 7/29/12 17:15)
2012-08-29 12:15 | 7470 | 13.05 | 11.96 | 0.03 | -0.074 | 0.074 | 0.131 | 0.09724 | 12.11 | 39.02 | 7.357 | Questionable pressure sensor data; Used pressure offset of 0.044 to recalculate 'Stream_m_Avg' -> the offset of -.074 was measured at the new location of the probe, but we want depth at the original location , which is the metal pole in the stream (calculated 0.044 by subtracting 'Lvl_m_Avg' value at 7/29/12 17:30 from "Stream_m_Avg' at 7/29/12 17:15)
2012-08-29 12:30 | 7471 | 13.03 | 12.12 | 0.002 | -0.074 | 0.046 | 0.131 | 0.097594 | 12.27 | 38.88 | 7.329 | Questionable pressure sensor data; Used pressure offset of 0.044 to recalculate 'Stream_m_Avg' -> the offset of -.074 was measured at the new location of the probe, but we want depth at the original location , which is the metal pole in the stream (calculated 0.044 by subtracting 'Lvl_m_Avg' value at 7/29/12 17:30 from "Stream_m_Avg' at 7/29/12 17:15)
2012-08-29 12:45 | 7472 | 13.03 | 12.29 | -0.03 | -0.074 | 0.014 | 0.131 | 0.097963 | 12.45 | 38.71 | 7.301 | Questionable pressure sensor data; Used pressure offset of 0.044 to recalculate 'Stream_m_Avg' -> the offset of -.074 was measured at the new location of the probe, but we want depth at the original location , which is the metal pole in the stream (calculated 0.044 by subtracting 'Lvl_m_Avg' value at 7/29/12 17:30 from "Stream_m_Avg' at 7/29/12 17:15)
2012-08-29 13:00 | 7473 | 13 | 12.44 | -0.058 | -0.074 | -0.014 | 0.131 | 0.098299 | 12.6 | 38.54 | 7.268 | Questionable pressure sensor data; Used pressure offset of 0.044 to recalculate 'Stream_m_Avg' -> the offset of -.074 was measured at the new location of the probe, but we want depth at the original location , which is the metal pole in the stream (calculated 0.044 by subtracting 'Lvl_m_Avg' value at 7/29/12 17:30 from "Stream_m_Avg' at 7/29/12 17:15)
2012-08-29 13:15 | 7474 | 12.98 | 12.59 | -0.082 | -0.074 | -0.038 | 0.131 | 0.098682 | 12.74 | 38.5 | 7.25 | Questionable pressure sensor data; Used pressure offset of 0.044 to recalculate 'Stream_m_Avg' -> the offset of -.074 was measured at the new location of the probe, but we want depth at the original location , which is the metal pole in the stream (calculated 0.044 by subtracting 'Lvl_m_Avg' value at 7/29/12 17:30 from "Stream_m_Avg' at 7/29/12 17:15)
2012-08-29 13:30 | 7475 | 12.95 | 12.71 | -0.099 | -0.074 | -0.055 | 0.131 | 0.098967 | 12.86 | 38.4 | 7.228 | Questionable pressure sensor data; Used pressure offset of 0.044 to recalculate 'Stream_m_Avg' -> the offset of -.074 was measured at the new location of the probe, but we want depth at the original location , which is the metal pole in the stream (calculated 0.044 by subtracting 'Lvl_m_Avg' value at 7/29/12 17:30 from "Stream_m_Avg' at 7/29/12 17:15)
2012-08-29 13:45 | 7476 | 12.94 | 12.8 | -0.117 | -0.074 | -0.073 | 0.131 | 0.099256 | 12.96 | 38.23 | 7.211 | Questionable pressure sensor data; Used pressure offset of 0.044 to recalculate 'Stream_m_Avg' -> the offset of -.074 was measured at the new location of the probe, but we want depth at the original location , which is the metal pole in the stream (calculated 0.044 by subtracting 'Lvl_m_Avg' value at 7/29/12 17:30 from "Stream_m_Avg' at 7/29/12 17:15)
2012-08-29 14:00 | 7477 | 12.92 | 12.89 | -0.128 | -0.074 | -0.084 | 0.131 | 0.09947 | 13.05 | 38.13 | 7.187 | Questionable pressure sensor data; Used pressure offset of 0.044 to recalculate 'Stream_m_Avg' -> the offset of -.074 was measured at the new location of the probe, but we want depth at the original location , which is the metal pole in the stream (calculated 0.044 by subtracting 'Lvl_m_Avg' value at 7/29/12 17:30 from "Stream_m_Avg' at 7/29/12 17:15)
2012-08-29 14:15 | 7478 | 12.91 | 12.97 | -0.135 | -0.074 | -0.091 | 0.131 | 0.099729 | 13.14 | 38.09 | 7.171 | Questionable pressure sensor data; Used pressure offset of 0.044 to recalculate 'Stream_m_Avg' -> the offset of -.074 was measured at the new location of the probe, but we want depth at the original location , which is the metal pole in the stream (calculated 0.044 by subtracting 'Lvl_m_Avg' value at 7/29/12 17:30 from "Stream_m_Avg' at 7/29/12 17:15)
2012-08-29 14:30 | 7479 | 12.91 | 13.04 | -0.139 | -0.074 | -0.095 | 0.131 | 0.099917 | 13.22 | 38.02 | 7.16 | Questionable pressure sensor data; Used pressure offset of 0.044 to recalculate 'Stream_m_Avg' -> the offset of -.074 was measured at the new location of the probe, but we want depth at the original location , which is the metal pole in the stream (calculated 0.044 by subtracting 'Lvl_m_Avg' value at 7/29/12 17:30 from "Stream_m_Avg' at 7/29/12 17:15)
2012-08-29 14:45 | 7480 | 12.89 | 13.1 | -0.131 | -0.074 | -0.087 | 0.131 | 0.10007 | 13.27 | 37.95 | 7.147 | Questionable pressure sensor data; Used pressure offset of 0.044 to recalculate 'Stream_m_Avg' -> the offset of -.074 was measured at the new location of the probe, but we want depth at the original location , which is the metal pole in the stream (calculated 0.044 by subtracting 'Lvl_m_Avg' value at 7/29/12 17:30 from "Stream_m_Avg' at 7/29/12 17:15)
2012-08-29 15:00 | 7481 | 12.89 | 13.13 | -0.119 | -0.074 | -0.075 | 0.131 | 0.10014 | 13.3 | 37.92 | 7.138 | Questionable pressure sensor data; Used pressure offset of 0.044 to recalculate 'Stream_m_Avg' -> the offset of -.074 was measured at the new location of the probe, but we want depth at the original location , which is the metal pole in the stream (calculated 0.044 by subtracting 'Lvl_m_Avg' value at 7/29/12 17:30 from "Stream_m_Avg' at 7/29/12 17:15)
2012-08-29 15:15 | 7482 | 12.88 | 13.16 | -0.111 | -0.074 | -0.067 | 0.131 | 0.10038 | 13.33 | 37.85 | 7.126 | Questionable pressure sensor data; Used pressure offset of 0.044 to recalculate 'Stream_m_Avg' -> the offset of -.074 was measured at the new location of the probe, but we want depth at the original location , which is the metal pole in the stream (calculated 0.044 by subtracting 'Lvl_m_Avg' value at 7/29/12 17:30 from "Stream_m_Avg' at 7/29/12 17:15)
2012-08-29 15:30 | 7483 | 12.89 | 13.18 | -0.1 | -0.074 | -0.056 | 0.131 | 0.10047 | 13.35 | 37.72 | 7.111 | Questionable pressure sensor data; Used pressure offset of 0.044 to recalculate 'Stream_m_Avg' -> the offset of -.074 was measured at the new location of the probe, but we want depth at the original location , which is the metal pole in the stream (calculated 0.044 by subtracting 'Lvl_m_Avg' value at 7/29/12 17:30 from "Stream_m_Avg' at 7/29/12 17:15)
2012-08-29 15:45 | 7484 | 12.88 | 13.17 | -0.089 | -0.074 | -0.045 | 0.131 | 0.10056 | 13.34 | 37.68 | 7.097 | Questionable pressure sensor data; Used pressure offset of 0.044 to recalculate 'Stream_m_Avg' -> the offset of -.074 was measured at the new location of the probe, but we want depth at the original location , which is the metal pole in the stream (calculated 0.044 by subtracting 'Lvl_m_Avg' value at 7/29/12 17:30 from "Stream_m_Avg' at 7/29/12 17:15)
2012-08-29 16:00 | 7485 | 12.88 | 13.14 | -0.062 | -0.074 | -0.018 | 0.131 | 0.10053 | 13.31 | 37.68 | 7.096 | Questionable pressure sensor data; Used pressure offset of 0.044 to recalculate 'Stream_m_Avg' -> the offset of -.074 was measured at the new location of the probe, but we want depth at the original location , which is the metal pole in the stream (calculated 0.044 by subtracting 'Lvl_m_Avg' value at 7/29/12 17:30 from "Stream_m_Avg' at 7/29/12 17:15)
2012-08-29 16:15 | 7486 | 12.89 | 13.1 | -0.031 | -0.074 | 0.013 | 0.131 | 0.10055 | 13.27 | 37.72 | 7.102 | Questionable pressure sensor data; Used pressure offset of 0.044 to recalculate 'Stream_m_Avg' -> the offset of -.074 was measured at the new location of the probe, but we want depth at the original location , which is the metal pole in the stream (calculated 0.044 by subtracting 'Lvl_m_Avg' value at 7/29/12 17:30 from "Stream_m_Avg' at 7/29/12 17:15)
2012-08-29 16:30 | 7487 | 12.9 | 13.06 | -0.017 | -0.074 | 0.027 | 0.132 | 0.10054 | 13.22 | 37.68 | 7.085 | Questionable pressure sensor data; Used pressure offset of 0.044 to recalculate 'Stream_m_Avg' -> the offset of -.074 was measured at the new location of the probe, but we want depth at the original location , which is the metal pole in the stream (calculated 0.044 by subtracting 'Lvl_m_Avg' value at 7/29/12 17:30 from "Stream_m_Avg' at 7/29/12 17:15)
2012-08-29 16:45 | 7488 | 12.89 | 13.01 | -0.006 | -0.074 | 0.038 | 0.132 | 0.10049 | 13.16 | 37.59 | 7.087 | Questionable pressure sensor data; Used pressure offset of 0.044 to recalculate 'Stream_m_Avg' -> the offset of -.074 was measured at the new location of the probe, but we want depth at the original location , which is the metal pole in the stream (calculated 0.044 by subtracting 'Lvl_m_Avg' value at 7/29/12 17:30 from "Stream_m_Avg' at 7/29/12 17:15)
2012-08-29 17:00 | 7489 | 12.91 | 12.93 | 0.008 | -0.074 | 0.052 | 0.132 | 0.10037 | 13.1 | 37.65 | 7.082 | Questionable pressure sensor data; Used pressure offset of 0.044 to recalculate 'Stream_m_Avg' -> the offset of -.074 was measured at the new location of the probe, but we want depth at the original location , which is the metal pole in the stream (calculated 0.044 by subtracting 'Lvl_m_Avg' value at 7/29/12 17:30 from "Stream_m_Avg' at 7/29/12 17:15)
2012-08-29 17:15 | 7490 | 12.91 | 12.85 | 0.028 | -0.074 | 0.072 | 0.132 | 0.1003 | 13 | 37.69 | 7.085 | Questionable pressure sensor data; Used pressure offset of 0.044 to recalculate 'Stream_m_Avg' -> the offset of -.074 was measured at the new location of the probe, but we want depth at the original location , which is the metal pole in the stream (calculated 0.044 by subtracting 'Lvl_m_Avg' value at 7/29/12 17:30 from "Stream_m_Avg' at 7/29/12 17:15)
2012-08-29 17:30 | 7491 | 12.92 | 12.73 | 0.053 | -0.074 | 0.097 | 0.132 | 0.10016 | 12.9 | 37.76 | 7.096 | Questionable pressure sensor data; Used pressure offset of 0.044 to recalculate 'Stream_m_Avg' -> the offset of -.074 was measured at the new location of the probe, but we want depth at the original location , which is the metal pole in the stream (calculated 0.044 by subtracting 'Lvl_m_Avg' value at 7/29/12 17:30 from "Stream_m_Avg' at 7/29/12 17:15)
2012-08-29 17:45 | 7492 | 12.93 | 12.62 | 0.085 | -0.074 | 0.129 | 0.132 | 0.099887 | 12.77 | 37.82 | 7.116 | Questionable pressure sensor data; Used pressure offset of 0.044 to recalculate 'Stream_m_Avg' -> the offset of -.074 was measured at the new location of the probe, but we want depth at the original location , which is the metal pole in the stream (calculated 0.044 by subtracting 'Lvl_m_Avg' value at 7/29/12 17:30 from "Stream_m_Avg' at 7/29/12 17:15)
2012-08-29 18:00 | 7493 | 12.95 | 12.51 | 0.121 | -0.074 | 0.165 | 0.132 | 0.099674 | 12.66 | 37.93 | 7.126 | Questionable pressure sensor data; Used pressure offset of 0.044 to recalculate 'Stream_m_Avg' -> the offset of -.074 was measured at the new location of the probe, but we want depth at the original location , which is the metal pole in the stream (calculated 0.044 by subtracting 'Lvl_m_Avg' value at 7/29/12 17:30 from "Stream_m_Avg' at 7/29/12 17:15)
2012-08-29 18:15 | 7494 | 12.97 | 12.42 | 0.15 | -0.074 | 0.194 | 0.132 | 0.099435 | 12.56 | 38 | 7.146 | Questionable pressure sensor data; Used pressure offset of 0.044 to recalculate 'Stream_m_Avg' -> the offset of -.074 was measured at the new location of the probe, but we want depth at the original location , which is the metal pole in the stream (calculated 0.044 by subtracting 'Lvl_m_Avg' value at 7/29/12 17:30 from "Stream_m_Avg' at 7/29/12 17:15)
2012-08-29 18:30 | 7495 | 12.97 | 12.34 | 0.172 | -0.074 | 0.216 | 0.133 | 0.099348 | 12.48 | 38.03 | 7.155 | Questionable pressure sensor data; Used pressure offset of 0.044 to recalculate 'Stream_m_Avg' -> the offset of -.074 was measured at the new location of the probe, but we want depth at the original location , which is the metal pole in the stream (calculated 0.044 by subtracting 'Lvl_m_Avg' value at 7/29/12 17:30 from "Stream_m_Avg' at 7/29/12 17:15)
2012-08-29 18:45 | 7496 | 12.92 | 12.27 | 0.192 | -0.074 | 0.236 | 0.133 | 0.099259 | 12.42 | 38.1 | 7.162 | Questionable pressure sensor data; Used pressure offset of 0.044 to recalculate 'Stream_m_Avg' -> the offset of -.074 was measured at the new location of the probe, but we want depth at the original location , which is the metal pole in the stream (calculated 0.044 by subtracting 'Lvl_m_Avg' value at 7/29/12 17:30 from "Stream_m_Avg' at 7/29/12 17:15)
2012-08-29 19:00 | 7497 | 12.81 | 12.21 | 0.212 | -0.074 | 0.256 | 0.133 | 0.099175 | 12.36 | 38.14 | 7.172 | Questionable pressure sensor data; Used pressure offset of 0.044 to recalculate 'Stream_m_Avg' -> the offset of -.074 was measured at the new location of the probe, but we want depth at the original location , which is the metal pole in the stream (calculated 0.044 by subtracting 'Lvl_m_Avg' value at 7/29/12 17:30 from "Stream_m_Avg' at 7/29/12 17:15)
2012-08-29 19:15 | 7498 | 12.74 | 12.15 | 0.228 | -0.074 | 0.272 | 0.133 | 0.099099 | 12.28 | 38.21 | 7.189 | Questionable pressure sensor data; Used pressure offset of 0.044 to recalculate 'Stream_m_Avg' -> the offset of -.074 was measured at the new location of the probe, but we want depth at the original location , which is the metal pole in the stream (calculated 0.044 by subtracting 'Lvl_m_Avg' value at 7/29/12 17:30 from "Stream_m_Avg' at 7/29/12 17:15)
2012-08-29 19:30 | 7499 | 12.7 | 12.09 | 0.242 | -0.074 | 0.286 | 0.133 | 0.099056 | 12.23 | 38.28 | 7.194 | Questionable pressure sensor data; Used pressure offset of 0.044 to recalculate 'Stream_m_Avg' -> the offset of -.074 was measured at the new location of the probe, but we want depth at the original location , which is the metal pole in the stream (calculated 0.044 by subtracting 'Lvl_m_Avg' value at 7/29/12 17:30 from "Stream_m_Avg' at 7/29/12 17:15)
2012-08-29 19:45 | 7500 | 12.68 | 12.03 | 0.256 | -0.074 | 0.3 | 0.133 | 0.098981 | 12.17 | 38.34 | 7.203 | Questionable pressure sensor data; Used pressure offset of 0.044 to recalculate 'Stream_m_Avg' -> the offset of -.074 was measured at the new location of the probe, but we want depth at the original location , which is the metal pole in the stream (calculated 0.044 by subtracting 'Lvl_m_Avg' value at 7/29/12 17:30 from "Stream_m_Avg' at 7/29/12 17:15)
2012-08-29 20:00 | 7501 | 12.66 | 11.98 | 0.269 | -0.074 | 0.313 | 0.133 | 0.098867 | 12.13 | 38.38 | 7.223 | Questionable pressure sensor data; Used pressure offset of 0.044 to recalculate 'Stream_m_Avg' -> the offset of -.074 was measured at the new location of the probe, but we want depth at the original location , which is the metal pole in the stream (calculated 0.044 by subtracting 'Lvl_m_Avg' value at 7/29/12 17:30 from "Stream_m_Avg' at 7/29/12 17:15)
2012-08-29 20:15 | 7502 | 12.66 | 11.93 | 0.286 | -0.074 | 0.33 | 0.133 | 0.098811 | 12.08 | 38.48 | 7.235 | Questionable pressure sensor data; Used pressure offset of 0.044 to recalculate 'Stream_m_Avg' -> the offset of -.074 was measured at the new location of the probe, but we want depth at the original location , which is the metal pole in the stream (calculated 0.044 by subtracting 'Lvl_m_Avg' value at 7/29/12 17:30 from "Stream_m_Avg' at 7/29/12 17:15)
2012-08-29 20:30 | 7503 | 12.65 | 11.88 | 0.305 | -0.074 | 0.349 | 0.133 | 0.098716 | 12.02 | 38.49 | 7.245 | Questionable pressure sensor data; Used pressure offset of 0.044 to recalculate 'Stream_m_Avg' -> the offset of -.074 was measured at the new location of the probe, but we want depth at the original location , which is the metal pole in the stream (calculated 0.044 by subtracting 'Lvl_m_Avg' value at 7/29/12 17:30 from "Stream_m_Avg' at 7/29/12 17:15)
2012-08-29 20:45 | 7504 | 12.64 | 11.83 | 0.317 | -0.074 | 0.361 | 0.133 | 0.098596 | 11.97 | 38.66 | 7.254 | Questionable pressure sensor data; Used pressure offset of 0.044 to recalculate 'Stream_m_Avg' -> the offset of -.074 was measured at the new location of the probe, but we want depth at the original location , which is the metal pole in the stream (calculated 0.044 by subtracting 'Lvl_m_Avg' value at 7/29/12 17:30 from "Stream_m_Avg' at 7/29/12 17:15)
2012-08-29 21:00 | 7505 | 12.63 | 11.78 | 0.327 | -0.074 | 0.371 | 0.133 | 0.098508 | 11.92 | 38.73 | 7.285 | Questionable pressure sensor data; Used pressure offset of 0.044 to recalculate 'Stream_m_Avg' -> the offset of -.074 was measured at the new location of the probe, but we want depth at the original location , which is the metal pole in the stream (calculated 0.044 by subtracting 'Lvl_m_Avg' value at 7/29/12 17:30 from "Stream_m_Avg' at 7/29/12 17:15)
2012-08-29 21:15 | 7506 | 12.62 | 11.72 | 0.338 | -0.074 | 0.382 | 0.133 | 0.098396 | 11.86 | 38.83 | 7.3 | Questionable pressure sensor data; Used pressure offset of 0.044 to recalculate 'Stream_m_Avg' -> the offset of -.074 was measured at the new location of the probe, but we want depth at the original location , which is the metal pole in the stream (calculated 0.044 by subtracting 'Lvl_m_Avg' value at 7/29/12 17:30 from "Stream_m_Avg' at 7/29/12 17:15)
2012-08-29 21:30 | 7507 | 12.62 | 11.65 | 0.36 | -0.074 | 0.404 | 0.134 | 0.098234 | 11.79 | 38.86 | 7.312 | Questionable pressure sensor data; Used pressure offset of 0.044 to recalculate 'Stream_m_Avg' -> the offset of -.074 was measured at the new location of the probe, but we want depth at the original location , which is the metal pole in the stream (calculated 0.044 by subtracting 'Lvl_m_Avg' value at 7/29/12 17:30 from "Stream_m_Avg' at 7/29/12 17:15)
2012-08-29 21:45 | 7508 | 12.6 | 11.58 | 0.378 | -0.074 | 0.422 | 0.134 | 0.098065 | 11.71 | 38.9 | 7.321 | Questionable pressure sensor data; Used pressure offset of 0.044 to recalculate 'Stream_m_Avg' -> the offset of -.074 was measured at the new location of the probe, but we want depth at the original location , which is the metal pole in the stream (calculated 0.044 by subtracting 'Lvl_m_Avg' value at 7/29/12 17:30 from "Stream_m_Avg' at 7/29/12 17:15)
2012-08-29 22:00 | 7509 | 12.6 | 11.5 | 0.39 | -0.074 | 0.434 | 0.134 | 0.097906 | 11.63 | 39 | 7.333 | Questionable pressure sensor data; Used pressure offset of 0.044 to recalculate 'Stream_m_Avg' -> the offset of -.074 was measured at the new location of the probe, but we want depth at the original location , which is the metal pole in the stream (calculated 0.044 by subtracting 'Lvl_m_Avg' value at 7/29/12 17:30 from "Stream_m_Avg' at 7/29/12 17:15)
2012-08-29 22:15 | 7510 | 12.6 | 11.45 | 0.391 | -0.074 | 0.435 | 0.134 | 0.097845 | 11.58 | 39 | 7.345 | Questionable pressure sensor data; Used pressure offset of 0.044 to recalculate 'Stream_m_Avg' -> the offset of -.074 was measured at the new location of the probe, but we want depth at the original location , which is the metal pole in the stream (calculated 0.044 by subtracting 'Lvl_m_Avg' value at 7/29/12 17:30 from "Stream_m_Avg' at 7/29/12 17:15)
2012-08-29 22:30 | 7511 | 12.59 | 11.42 | 0.385 | -0.074 | 0.429 | 0.134 | 0.097762 | 11.55 | 39.01 | 7.34 | Questionable pressure sensor data; Used pressure offset of 0.044 to recalculate 'Stream_m_Avg' -> the offset of -.074 was measured at the new location of the probe, but we want depth at the original location , which is the metal pole in the stream (calculated 0.044 by subtracting 'Lvl_m_Avg' value at 7/29/12 17:30 from "Stream_m_Avg' at 7/29/12 17:15)
2012-08-29 22:45 | 7512 | 12.58 | 11.39 | 0.382 | -0.074 | 0.426 | 0.134 | 0.097751 | 11.52 | 39.01 | 7.34 | Questionable pressure sensor data; Used pressure offset of 0.044 to recalculate 'Stream_m_Avg' -> the offset of -.074 was measured at the new location of the probe, but we want depth at the original location , which is the metal pole in the stream (calculated 0.044 by subtracting 'Lvl_m_Avg' value at 7/29/12 17:30 from "Stream_m_Avg' at 7/29/12 17:15)
2012-08-29 23:00 | 7513 | 12.58 | 11.33 | 0.391 | -0.074 | 0.435 | 0.134 | 0.097611 | 11.46 | 39.04 | 7.342 | Questionable pressure sensor data; Used pressure offset of 0.044 to recalculate 'Stream_m_Avg' -> the offset of -.074 was measured at the new location of the probe, but we want depth at the original location , which is the metal pole in the stream (calculated 0.044 by subtracting 'Lvl_m_Avg' value at 7/29/12 17:30 from "Stream_m_Avg' at 7/29/12 17:15)
2012-08-29 23:15 | 7514 | 12.57 | 11.28 | 0.402 | -0.074 | 0.446 | 0.134 | 0.09747 | 11.4 | 39.08 | 7.35 | Questionable pressure sensor data; Used pressure offset of 0.044 to recalculate 'Stream_m_Avg' -> the offset of -.074 was measured at the new location of the probe, but we want depth at the original location , which is the metal pole in the stream (calculated 0.044 by subtracting 'Lvl_m_Avg' value at 7/29/12 17:30 from "Stream_m_Avg' at 7/29/12 17:15)
2012-08-29 23:30 | 7515 | 12.56 | 11.23 | 0.409 | -0.074 | 0.453 | 0.134 | 0.097413 | 11.36 | 39.11 | 7.357 | Questionable pressure sensor data; Used pressure offset of 0.044 to recalculate 'Stream_m_Avg' -> the offset of -.074 was measured at the new location of the probe, but we want depth at the original location , which is the metal pole in the stream (calculated 0.044 by subtracting 'Lvl_m_Avg' value at 7/29/12 17:30 from "Stream_m_Avg' at 7/29/12 17:15)
2012-08-29 23:45 | 7516 | 12.55 | 11.16 | 0.416 | -0.074 | 0.46 | 0.134 | 0.097294 | 11.29 | 39.18 | 7.362 | Questionable pressure sensor data; Used pressure offset of 0.044 to recalculate 'Stream_m_Avg' -> the offset of -.074 was measured at the new location of the probe, but we want depth at the original location , which is the metal pole in the stream (calculated 0.044 by subtracting 'Lvl_m_Avg' value at 7/29/12 17:30 from "Stream_m_Avg' at 7/29/12 17:15)
2012-08-30 | 7517 | 12.53 | 11.09 | 0.423 | -0.074 | 0.467 | 0.134 | 0.097154 | 11.22 | 39.28 | 7.379 | Questionable pressure sensor data; Used pressure offset of 0.044 to recalculate 'Stream_m_Avg' -> the offset of -.074 was measured at the new location of the probe, but we want depth at the original location , which is the metal pole in the stream (calculated 0.044 by subtracting 'Lvl_m_Avg' value at 7/29/12 17:30 from "Stream_m_Avg' at 7/29/12 17:15)
2012-08-30 00:15 | 7518 | 12.53 | 11.01 | 0.427 | -0.074 | 0.471 | 0.134 | 0.096934 | 11.14 | 39.28 | 7.389 | Questionable pressure sensor data; Used pressure offset of 0.044 to recalculate 'Stream_m_Avg' -> the offset of -.074 was measured at the new location of the probe, but we want depth at the original location , which is the metal pole in the stream (calculated 0.044 by subtracting 'Lvl_m_Avg' value at 7/29/12 17:30 from "Stream_m_Avg' at 7/29/12 17:15)
2012-08-30 00:30 | 7519 | 12.53 | 10.96 | 0.419 | -0.074 | 0.463 | 0.134 | 0.096843 | 11.08 | 39.35 | 7.403 | Questionable pressure sensor data; Used pressure offset of 0.044 to recalculate 'Stream_m_Avg' -> the offset of -.074 was measured at the new location of the probe, but we want depth at the original location , which is the metal pole in the stream (calculated 0.044 by subtracting 'Lvl_m_Avg' value at 7/29/12 17:30 from "Stream_m_Avg' at 7/29/12 17:15)
2012-08-30 00:45 | 7520 | 12.52 | 10.9 | 0.414 | -0.074 | 0.458 | 0.134 | 0.09672 | 11.03 | 39.49 | 7.428 | Questionable pressure sensor data; Used pressure offset of 0.044 to recalculate 'Stream_m_Avg' -> the offset of -.074 was measured at the new location of the probe, but we want depth at the original location , which is the metal pole in the stream (calculated 0.044 by subtracting 'Lvl_m_Avg' value at 7/29/12 17:30 from "Stream_m_Avg' at 7/29/12 17:15)
2012-08-30 01:00 | 7521 | 12.52 | 10.84 | 0.415 | -0.074 | 0.459 | 0.134 | 0.096593 | 10.96 | 39.49 | 7.426 | Questionable pressure sensor data; Used pressure offset of 0.044 to recalculate 'Stream_m_Avg' -> the offset of -.074 was measured at the new location of the probe, but we want depth at the original location , which is the metal pole in the stream (calculated 0.044 by subtracting 'Lvl_m_Avg' value at 7/29/12 17:30 from "Stream_m_Avg' at 7/29/12 17:15)
2012-08-30 01:15 | 7522 | 12.5 | 10.78 | 0.419 | -0.074 | 0.463 | 0.134 | 0.09647 | 10.9 | 39.49 | 7.432 | Questionable pressure sensor data; Used pressure offset of 0.044 to recalculate 'Stream_m_Avg' -> the offset of -.074 was measured at the new location of the probe, but we want depth at the original location , which is the metal pole in the stream (calculated 0.044 by subtracting 'Lvl_m_Avg' value at 7/29/12 17:30 from "Stream_m_Avg' at 7/29/12 17:15)
2012-08-30 01:30 | 7523 | 12.5 | 10.72 | 0.427 | -0.074 | 0.471 | 0.134 | 0.096305 | 10.84 | 39.42 | 7.423 | Questionable pressure sensor data; Used pressure offset of 0.044 to recalculate 'Stream_m_Avg' -> the offset of -.074 was measured at the new location of the probe, but we want depth at the original location , which is the metal pole in the stream (calculated 0.044 by subtracting 'Lvl_m_Avg' value at 7/29/12 17:30 from "Stream_m_Avg' at 7/29/12 17:15)
2012-08-30 01:45 | 7524 | 12.49 | 10.64 | 0.436 | -0.074 | 0.48 | 0.134 | 0.096148 | 10.76 | 39.42 | 7.414 | Questionable pressure sensor data; Used pressure offset of 0.044 to recalculate 'Stream_m_Avg' -> the offset of -.074 was measured at the new location of the probe, but we want depth at the original location , which is the metal pole in the stream (calculated 0.044 by subtracting 'Lvl_m_Avg' value at 7/29/12 17:30 from "Stream_m_Avg' at 7/29/12 17:15)
2012-08-30 02:00 | 7525 | 12.47 | 10.57 | 0.443 | -0.074 | 0.487 | 0.134 | 0.09598 | 10.69 | 39.52 | 7.43 | Questionable pressure sensor data; Used pressure offset of 0.044 to recalculate 'Stream_m_Avg' -> the offset of -.074 was measured at the new location of the probe, but we want depth at the original location , which is the metal pole in the stream (calculated 0.044 by subtracting 'Lvl_m_Avg' value at 7/29/12 17:30 from "Stream_m_Avg' at 7/29/12 17:15)
2012-08-30 02:15 | 7526 | 12.48 | 10.5 | 0.444 | -0.074 | 0.488 | 0.134 | 0.095797 | 10.63 | 39.56 | 7.439 | Questionable pressure sensor data; Used pressure offset of 0.044 to recalculate 'Stream_m_Avg' -> the offset of -.074 was measured at the new location of the probe, but we want depth at the original location , which is the metal pole in the stream (calculated 0.044 by subtracting 'Lvl_m_Avg' value at 7/29/12 17:30 from "Stream_m_Avg' at 7/29/12 17:15)
2012-08-30 02:30 | 7527 | 12.47 | 10.44 | 0.441 | -0.074 | 0.485 | 0.135 | 0.095673 | 10.57 | 39.63 | 7.451 | Questionable pressure sensor data; Used pressure offset of 0.044 to recalculate 'Stream_m_Avg' -> the offset of -.074 was measured at the new location of the probe, but we want depth at the original location , which is the metal pole in the stream (calculated 0.044 by subtracting 'Lvl_m_Avg' value at 7/29/12 17:30 from "Stream_m_Avg' at 7/29/12 17:15)
2012-08-30 02:45 | 7528 | 12.46 | 10.37 | 0.439 | -0.074 | 0.483 | 0.135 | 0.095512 | 10.5 | 39.73 | 7.469 | Questionable pressure sensor data; Used pressure offset of 0.044 to recalculate 'Stream_m_Avg' -> the offset of -.074 was measured at the new location of the probe, but we want depth at the original location , which is the metal pole in the stream (calculated 0.044 by subtracting 'Lvl_m_Avg' value at 7/29/12 17:30 from "Stream_m_Avg' at 7/29/12 17:15)
2012-08-30 03:00 | 7529 | 12.45 | 10.3 | 0.444 | -0.074 | 0.488 | 0.135 | 0.095337 | 10.43 | 39.8 | 7.483 | Questionable pressure sensor data; Used pressure offset of 0.044 to recalculate 'Stream_m_Avg' -> the offset of -.074 was measured at the new location of the probe, but we want depth at the original location , which is the metal pole in the stream (calculated 0.044 by subtracting 'Lvl_m_Avg' value at 7/29/12 17:30 from "Stream_m_Avg' at 7/29/12 17:15)
2012-08-30 03:15 | 7530 | 12.44 | 10.25 | 0.445 | -0.074 | 0.489 | 0.135 | 0.095222 | 10.37 | 39.83 | 7.493 | Questionable pressure sensor data; Used pressure offset of 0.044 to recalculate 'Stream_m_Avg' -> the offset of -.074 was measured at the new location of the probe, but we want depth at the original location , which is the metal pole in the stream (calculated 0.044 by subtracting 'Lvl_m_Avg' value at 7/29/12 17:30 from "Stream_m_Avg' at 7/29/12 17:15)
2012-08-30 03:30 | 7531 | 12.43 | 10.18 | 0.445 | -0.074 | 0.489 | 0.135 | 0.09501 | 10.31 | 39.9 | 7.506 | Questionable pressure sensor data; Used pressure offset of 0.044 to recalculate 'Stream_m_Avg' -> the offset of -.074 was measured at the new location of the probe, but we want depth at the original location , which is the metal pole in the stream (calculated 0.044 by subtracting 'Lvl_m_Avg' value at 7/29/12 17:30 from "Stream_m_Avg' at 7/29/12 17:15)
2012-08-30 03:45 | 7532 | 12.44 | 10.12 | 0.449 | -0.074 | 0.493 | 0.135 | 0.094895 | 10.24 | 39.97 | 7.518 | Questionable pressure sensor data; Used pressure offset of 0.044 to recalculate 'Stream_m_Avg' -> the offset of -.074 was measured at the new location of the probe, but we want depth at the original location , which is the metal pole in the stream (calculated 0.044 by subtracting 'Lvl_m_Avg' value at 7/29/12 17:30 from "Stream_m_Avg' at 7/29/12 17:15)
2012-08-30 04:00 | 7533 | 12.43 | 10.05 | 0.456 | -0.074 | 0.5 | 0.135 | 0.094697 | 10.17 | 39.97 | 7.524 | Questionable pressure sensor data; Used pressure offset of 0.044 to recalculate 'Stream_m_Avg' -> the offset of -.074 was measured at the new location of the probe, but we want depth at the original location , which is the metal pole in the stream (calculated 0.044 by subtracting 'Lvl_m_Avg' value at 7/29/12 17:30 from "Stream_m_Avg' at 7/29/12 17:15)
2012-08-30 04:15 | 7534 | 12.43 | 9.99 | 0.462 | -0.074 | 0.506 | 0.135 | 0.094534 | 10.11 | 40.04 | 7.526 | Questionable pressure sensor data; Used pressure offset of 0.044 to recalculate 'Stream_m_Avg' -> the offset of -.074 was measured at the new location of the probe, but we want depth at the original location , which is the metal pole in the stream (calculated 0.044 by subtracting 'Lvl_m_Avg' value at 7/29/12 17:30 from "Stream_m_Avg' at 7/29/12 17:15)
2012-08-30 04:30 | 7535 | 12.41 | 9.93 | 0.468 | -0.074 | 0.512 | 0.135 | 0.09439 | 10.05 | 40.07 | 7.539 | Questionable pressure sensor data; Used pressure offset of 0.044 to recalculate 'Stream_m_Avg' -> the offset of -.074 was measured at the new location of the probe, but we want depth at the original location , which is the metal pole in the stream (calculated 0.044 by subtracting 'Lvl_m_Avg' value at 7/29/12 17:30 from "Stream_m_Avg' at 7/29/12 17:15)
2012-08-30 04:45 | 7536 | 12.41 | 9.87 | 0.472 | -0.074 | 0.516 | 0.135 | 0.09424 | 9.98 | 40.1 | 7.547 | Questionable pressure sensor data; Used pressure offset of 0.044 to recalculate 'Stream_m_Avg' -> the offset of -.074 was measured at the new location of the probe, but we want depth at the original location , which is the metal pole in the stream (calculated 0.044 by subtracting 'Lvl_m_Avg' value at 7/29/12 17:30 from "Stream_m_Avg' at 7/29/12 17:15)
2012-08-30 05:00 | 7537 | 12.41 | 9.81 | 0.475 | -0.074 | 0.519 | 0.135 | 0.094053 | 9.93 | 40.17 | 7.558 | Questionable pressure sensor data; Used pressure offset of 0.044 to recalculate 'Stream_m_Avg' -> the offset of -.074 was measured at the new location of the probe, but we want depth at the original location , which is the metal pole in the stream (calculated 0.044 by subtracting 'Lvl_m_Avg' value at 7/29/12 17:30 from "Stream_m_Avg' at 7/29/12 17:15)
2012-08-30 05:15 | 7538 | 12.4 | 9.75 | 0.476 | -0.074 | 0.52 | 0.135 | 0.09384 | 9.87 | 40.24 | 7.567 | Questionable pressure sensor data; Used pressure offset of 0.044 to recalculate 'Stream_m_Avg' -> the offset of -.074 was measured at the new location of the probe, but we want depth at the original location , which is the metal pole in the stream (calculated 0.044 by subtracting 'Lvl_m_Avg' value at 7/29/12 17:30 from "Stream_m_Avg' at 7/29/12 17:15)
2012-08-30 05:30 | 7539 | 12.4 | 9.69 | 0.479 | -0.074 | 0.523 | 0.134 | 0.093628 | 9.81 | 40.24 | 7.574 | Questionable pressure sensor data; Used pressure offset of 0.044 to recalculate 'Stream_m_Avg' -> the offset of -.074 was measured at the new location of the probe, but we want depth at the original location , which is the metal pole in the stream (calculated 0.044 by subtracting 'Lvl_m_Avg' value at 7/29/12 17:30 from "Stream_m_Avg' at 7/29/12 17:15)
2012-08-30 05:45 | 7540 | 12.4 | 9.64 | 0.481 | -0.074 | 0.525 | 0.134 | 0.093513 | 9.76 | 40.27 | 7.583 | Questionable pressure sensor data; Used pressure offset of 0.044 to recalculate 'Stream_m_Avg' -> the offset of -.074 was measured at the new location of the probe, but we want depth at the original location , which is the metal pole in the stream (calculated 0.044 by subtracting 'Lvl_m_Avg' value at 7/29/12 17:30 from "Stream_m_Avg' at 7/29/12 17:15)
2012-08-30 06:00 | 7541 | 12.39 | 9.59 | 0.483 | -0.074 | 0.527 | 0.134 | 0.093288 | 9.71 | 40.38 | 7.584 | Questionable pressure sensor data; Used pressure offset of 0.044 to recalculate 'Stream_m_Avg' -> the offset of -.074 was measured at the new location of the probe, but we want depth at the original location , which is the metal pole in the stream (calculated 0.044 by subtracting 'Lvl_m_Avg' value at 7/29/12 17:30 from "Stream_m_Avg' at 7/29/12 17:15)
2012-08-30 06:15 | 7542 | 12.39 | 9.54 | 0.486 | -0.074 | 0.53 | 0.134 | 0.093105 | 9.65 | 40.51 | 7.607 | Questionable pressure sensor data; Used pressure offset of 0.044 to recalculate 'Stream_m_Avg' -> the offset of -.074 was measured at the new location of the probe, but we want depth at the original location , which is the metal pole in the stream (calculated 0.044 by subtracting 'Lvl_m_Avg' value at 7/29/12 17:30 from "Stream_m_Avg' at 7/29/12 17:15)
2012-08-30 06:30 | 7543 | 12.39 | 9.49 | 0.488 | -0.074 | 0.532 | 0.134 | 0.092941 | 9.61 | 40.58 | 7.628 | Questionable pressure sensor data; Used pressure offset of 0.044 to recalculate 'Stream_m_Avg' -> the offset of -.074 was measured at the new location of the probe, but we want depth at the original location , which is the metal pole in the stream (calculated 0.044 by subtracting 'Lvl_m_Avg' value at 7/29/12 17:30 from "Stream_m_Avg' at 7/29/12 17:15)
2012-08-30 06:45 | 7544 | 12.42 | 9.46 | 0.487 | -0.074 | 0.531 | 0.134 | 0.092727 | 9.57 | 40.58 | 7.638 | Questionable pressure sensor data; Used pressure offset of 0.044 to recalculate 'Stream_m_Avg' -> the offset of -.074 was measured at the new location of the probe, but we want depth at the original location , which is the metal pole in the stream (calculated 0.044 by subtracting 'Lvl_m_Avg' value at 7/29/12 17:30 from "Stream_m_Avg' at 7/29/12 17:15)
2012-08-30 07:00 | 7545 | 12.47 | 9.43 | 0.483 | -0.074 | 0.527 | 0.134 | 0.092593 | 9.54 | 40.65 | 7.646 | Questionable pressure sensor data; Used pressure offset of 0.044 to recalculate 'Stream_m_Avg' -> the offset of -.074 was measured at the new location of the probe, but we want depth at the original location , which is the metal pole in the stream (calculated 0.044 by subtracting 'Lvl_m_Avg' value at 7/29/12 17:30 from "Stream_m_Avg' at 7/29/12 17:15)
2012-08-30 07:15 | 7546 | 12.53 | 9.4 | 0.476 | -0.074 | 0.52 | 0.134 | 0.092389 | 9.52 | 40.69 | 7.65 | Questionable pressure sensor data; Used pressure offset of 0.044 to recalculate 'Stream_m_Avg' -> the offset of -.074 was measured at the new location of the probe, but we want depth at the original location , which is the metal pole in the stream (calculated 0.044 by subtracting 'Lvl_m_Avg' value at 7/29/12 17:30 from "Stream_m_Avg' at 7/29/12 17:15)
2012-08-30 07:30 | 7547 | 12.6 | 9.39 | 0.47 | -0.074 | 0.514 | 0.134 | 0.09229 | 9.5 | 40.72 | 7.656 | Questionable pressure sensor data; Used pressure offset of 0.044 to recalculate 'Stream_m_Avg' -> the offset of -.074 was measured at the new location of the probe, but we want depth at the original location , which is the metal pole in the stream (calculated 0.044 by subtracting 'Lvl_m_Avg' value at 7/29/12 17:30 from "Stream_m_Avg' at 7/29/12 17:15)
2012-08-30 07:45 | 7548 | 12.64 | 9.39 | 0.461 | -0.074 | 0.505 | 0.134 | 0.0922 | 9.5 | 40.72 | 7.663 | Questionable pressure sensor data; Used pressure offset of 0.044 to recalculate 'Stream_m_Avg' -> the offset of -.074 was measured at the new location of the probe, but we want depth at the original location , which is the metal pole in the stream (calculated 0.044 by subtracting 'Lvl_m_Avg' value at 7/29/12 17:30 from "Stream_m_Avg' at 7/29/12 17:15)
2012-08-30 08:00 | 7549 | 12.92 | 9.39 | 0.446 | -0.074 | 0.49 | 0.134 | 0.092142 | 9.5 | 40.75 | 7.666 | Questionable pressure sensor data; Used pressure offset of 0.044 to recalculate 'Stream_m_Avg' -> the offset of -.074 was measured at the new location of the probe, but we want depth at the original location , which is the metal pole in the stream (calculated 0.044 by subtracting 'Lvl_m_Avg' value at 7/29/12 17:30 from "Stream_m_Avg' at 7/29/12 17:15)
2012-08-30 08:15 | 7550 | 13.25 | 9.41 | 0.427 | -0.074 | 0.471 | 0.133 | 0.092137 | 9.52 | 40.72 | 7.664 | Questionable pressure sensor data; Used pressure offset of 0.044 to recalculate 'Stream_m_Avg' -> the offset of -.074 was measured at the new location of the probe, but we want depth at the original location , which is the metal pole in the stream (calculated 0.044 by subtracting 'Lvl_m_Avg' value at 7/29/12 17:30 from "Stream_m_Avg' at 7/29/12 17:15)
2012-08-30 08:30 | 7551 | 13.4 | 9.44 | 0.406 | -0.074 | 0.45 | 0.133 | 0.092116 | 9.55 | 40.82 | 7.679 | Questionable pressure sensor data; Used pressure offset of 0.044 to recalculate 'Stream_m_Avg' -> the offset of -.074 was measured at the new location of the probe, but we want depth at the original location , which is the metal pole in the stream (calculated 0.044 by subtracting 'Lvl_m_Avg' value at 7/29/12 17:30 from "Stream_m_Avg' at 7/29/12 17:15)
2012-08-30 08:45 | 7552 | 13.37 | 9.48 | 0.386 | -0.074 | 0.43 | 0.133 | 0.092166 | 9.6 | 40.81 | 7.683 | Questionable pressure sensor data; Used pressure offset of 0.044 to recalculate 'Stream_m_Avg' -> the offset of -.074 was measured at the new location of the probe, but we want depth at the original location , which is the metal pole in the stream (calculated 0.044 by subtracting 'Lvl_m_Avg' value at 7/29/12 17:30 from "Stream_m_Avg' at 7/29/12 17:15)
2012-08-30 09:00 | 7553 | 13.36 | 9.54 | 0.369 | -0.074 | 0.413 | 0.133 | 0.092215 | 9.66 | 40.81 | 7.681 | Questionable pressure sensor data; Used pressure offset of 0.044 to recalculate 'Stream_m_Avg' -> the offset of -.074 was measured at the new location of the probe, but we want depth at the original location , which is the metal pole in the stream (calculated 0.044 by subtracting 'Lvl_m_Avg' value at 7/29/12 17:30 from "Stream_m_Avg' at 7/29/12 17:15)
2012-08-30 09:15 | 7554 | 13.34 | 9.6 | 0.35 | -0.074 | 0.394 | 0.133 | 0.092212 | 9.72 | 40.78 | 7.675 | Questionable pressure sensor data; Used pressure offset of 0.044 to recalculate 'Stream_m_Avg' -> the offset of -.074 was measured at the new location of the probe, but we want depth at the original location , which is the metal pole in the stream (calculated 0.044 by subtracting 'Lvl_m_Avg' value at 7/29/12 17:30 from "Stream_m_Avg' at 7/29/12 17:15)
2012-08-30 09:30 | 7555 | 13.33 | 9.66 | 0.329 | -0.074 | 0.373 | 0.133 | 0.092351 | 9.78 | 40.64 | 7.658 | Questionable pressure sensor data; Used pressure offset of 0.044 to recalculate 'Stream_m_Avg' -> the offset of -.074 was measured at the new location of the probe, but we want depth at the original location , which is the metal pole in the stream (calculated 0.044 by subtracting 'Lvl_m_Avg' value at 7/29/12 17:30 from "Stream_m_Avg' at 7/29/12 17:15)
2012-08-30 09:45 | 7556 | 13.31 | 9.73 | 0.307 | -0.074 | 0.351 | 0.133 | 0.092425 | 9.85 | 40.61 | 7.649 | Questionable pressure sensor data; Used pressure offset of 0.044 to recalculate 'Stream_m_Avg' -> the offset of -.074 was measured at the new location of the probe, but we want depth at the original location , which is the metal pole in the stream (calculated 0.044 by subtracting 'Lvl_m_Avg' value at 7/29/12 17:30 from "Stream_m_Avg' at 7/29/12 17:15)
2012-08-30 10:00 | 7557 | 13.28 | 9.81 | 0.285 | -0.074 | 0.329 | 0.132 | 0.092554 | 9.93 | 40.51 | 7.633 | Questionable pressure sensor data; Used pressure offset of 0.044 to recalculate 'Stream_m_Avg' -> the offset of -.074 was measured at the new location of the probe, but we want depth at the original location , which is the metal pole in the stream (calculated 0.044 by subtracting 'Lvl_m_Avg' value at 7/29/12 17:30 from "Stream_m_Avg' at 7/29/12 17:15)
2012-08-30 10:15 | 7558 | 13.26 | 9.9 | 0.26 | -0.074 | 0.304 | 0.132 | 0.092655 | 10.03 | 40.44 | 7.621 | Questionable pressure sensor data; Used pressure offset of 0.044 to recalculate 'Stream_m_Avg' -> the offset of -.074 was measured at the new location of the probe, but we want depth at the original location , which is the metal pole in the stream (calculated 0.044 by subtracting 'Lvl_m_Avg' value at 7/29/12 17:30 from "Stream_m_Avg' at 7/29/12 17:15)
2012-08-30 10:30 | 7559 | 13.26 | 10.03 | 0.236 | -0.074 | 0.28 | 0.132 | 0.092918 | 10.15 | 40.43 | 7.611 | Questionable pressure sensor data; Used pressure offset of 0.044 to recalculate 'Stream_m_Avg' -> the offset of -.074 was measured at the new location of the probe, but we want depth at the original location , which is the metal pole in the stream (calculated 0.044 by subtracting 'Lvl_m_Avg' value at 7/29/12 17:30 from "Stream_m_Avg' at 7/29/12 17:15)
2012-08-30 10:45 | 7560 | 13.24 | 10.17 | 0.21 | -0.074 | 0.254 | 0.132 | 0.093145 | 10.3 | 40.29 | 7.598 | Questionable pressure sensor data; Used pressure offset of 0.044 to recalculate 'Stream_m_Avg' -> the offset of -.074 was measured at the new location of the probe, but we want depth at the original location , which is the metal pole in the stream (calculated 0.044 by subtracting 'Lvl_m_Avg' value at 7/29/12 17:30 from "Stream_m_Avg' at 7/29/12 17:15)
2012-08-30 11:00 | 7561 | 13.21 | 10.34 | 0.184 | -0.074 | 0.228 | 0.132 | 0.093428 | 10.46 | 40.29 | 7.59 | Questionable pressure sensor data; Used pressure offset of 0.044 to recalculate 'Stream_m_Avg' -> the offset of -.074 was measured at the new location of the probe, but we want depth at the original location , which is the metal pole in the stream (calculated 0.044 by subtracting 'Lvl_m_Avg' value at 7/29/12 17:30 from "Stream_m_Avg' at 7/29/12 17:15)
2012-08-30 11:15 | 7562 | 13.19 | 10.52 | 0.154 | -0.074 | 0.198 | 0.132 | 0.093823 | 10.65 | 40.09 | 7.563 | Questionable pressure sensor data; Used pressure offset of 0.044 to recalculate 'Stream_m_Avg' -> the offset of -.074 was measured at the new location of the probe, but we want depth at the original location , which is the metal pole in the stream (calculated 0.044 by subtracting 'Lvl_m_Avg' value at 7/29/12 17:30 from "Stream_m_Avg' at 7/29/12 17:15)
2012-08-30 11:30 | 7563 | 13.15 | 10.7 | 0.124 | -0.074 | 0.168 | 0.132 | 0.09422 | 10.82 | 39.95 | 7.534 | Questionable pressure sensor data; Used pressure offset of 0.044 to recalculate 'Stream_m_Avg' -> the offset of -.074 was measured at the new location of the probe, but we want depth at the original location , which is the metal pole in the stream (calculated 0.044 by subtracting 'Lvl_m_Avg' value at 7/29/12 17:30 from "Stream_m_Avg' at 7/29/12 17:15)
2012-08-30 11:45 | 7564 | 13.14 | 10.87 | 0.096 | -0.074 | 0.14 | 0.131 | 0.094654 | 11.01 | 39.74 | 7.5 | Questionable pressure sensor data; Used pressure offset of 0.044 to recalculate 'Stream_m_Avg' -> the offset of -.074 was measured at the new location of the probe, but we want depth at the original location , which is the metal pole in the stream (calculated 0.044 by subtracting 'Lvl_m_Avg' value at 7/29/12 17:30 from "Stream_m_Avg' at 7/29/12 17:15)
2012-08-30 12:00 | 7565 | 13.13 | 11.04 | 0.067 | -0.074 | 0.111 | 0.131 | 0.095001 | 11.18 | 39.64 | 7.472 | Questionable pressure sensor data; Used pressure offset of 0.044 to recalculate 'Stream_m_Avg' -> the offset of -.074 was measured at the new location of the probe, but we want depth at the original location , which is the metal pole in the stream (calculated 0.044 by subtracting 'Lvl_m_Avg' value at 7/29/12 17:30 from "Stream_m_Avg' at 7/29/12 17:15)
2012-08-30 12:15 | 7566 | 13.11 | 11.22 | 0.037 | -0.074 | 0.081 | 0.131 | 0.095426 | 11.36 | 39.47 | 7.448 | Questionable pressure sensor data; Used pressure offset of 0.044 to recalculate 'Stream_m_Avg' -> the offset of -.074 was measured at the new location of the probe, but we want depth at the original location , which is the metal pole in the stream (calculated 0.044 by subtracting 'Lvl_m_Avg' value at 7/29/12 17:30 from "Stream_m_Avg' at 7/29/12 17:15)
2012-08-30 12:30 | 7567 | 13.08 | 11.41 | 0.005 | -0.074 | 0.049 | 0.131 | 0.0958 | 11.55 | 39.3 | 7.41 | Questionable pressure sensor data; Used pressure offset of 0.044 to recalculate 'Stream_m_Avg' -> the offset of -.074 was measured at the new location of the probe, but we want depth at the original location , which is the metal pole in the stream (calculated 0.044 by subtracting 'Lvl_m_Avg' value at 7/29/12 17:30 from "Stream_m_Avg' at 7/29/12 17:15)
2012-08-30 12:45 | 7568 | 13.03 | 11.6 | -0.031 | -0.074 | 0.013 | 0.131 | 0.096286 | 11.75 | 39.06 | 7.38 | Questionable pressure sensor data; Used pressure offset of 0.044 to recalculate 'Stream_m_Avg' -> the offset of -.074 was measured at the new location of the probe, but we want depth at the original location , which is the metal pole in the stream (calculated 0.044 by subtracting 'Lvl_m_Avg' value at 7/29/12 17:30 from "Stream_m_Avg' at 7/29/12 17:15)
2012-08-30 13:00 | 7569 | 13.01 | 11.79 | -0.065 | -0.074 | -0.021 | 0.131 | 0.096721 | 11.93 | 38.92 | 7.332 | Questionable pressure sensor data; Used pressure offset of 0.044 to recalculate 'Stream_m_Avg' -> the offset of -.074 was measured at the new location of the probe, but we want depth at the original location , which is the metal pole in the stream (calculated 0.044 by subtracting 'Lvl_m_Avg' value at 7/29/12 17:30 from "Stream_m_Avg' at 7/29/12 17:15)
2012-08-30 13:15 | 7570 | 12.99 | 11.97 | -0.094 | -0.074 | -0.05 | 0.131 | 0.097109 | 12.12 | 38.71 | 7.308 | Questionable pressure sensor data; Used pressure offset of 0.044 to recalculate 'Stream_m_Avg' -> the offset of -.074 was measured at the new location of the probe, but we want depth at the original location , which is the metal pole in the stream (calculated 0.044 by subtracting 'Lvl_m_Avg' value at 7/29/12 17:30 from "Stream_m_Avg' at 7/29/12 17:15)
2012-08-30 13:30 | 7571 | 12.99 | 12.11 | -0.118 | -0.074 | -0.074 | 0.131 | 0.0975 | 12.27 | 38.57 | 7.269 | Questionable pressure sensor data; Used pressure offset of 0.044 to recalculate 'Stream_m_Avg' -> the offset of -.074 was measured at the new location of the probe, but we want depth at the original location , which is the metal pole in the stream (calculated 0.044 by subtracting 'Lvl_m_Avg' value at 7/29/12 17:30 from "Stream_m_Avg' at 7/29/12 17:15)
2012-08-30 13:45 | 7572 | 12.95 | 12.24 | -0.138 | -0.074 | -0.094 | 0.131 | 0.097817 | 12.4 | 38.37 | 7.24 | Questionable pressure sensor data; Used pressure offset of 0.044 to recalculate 'Stream_m_Avg' -> the offset of -.074 was measured at the new location of the probe, but we want depth at the original location , which is the metal pole in the stream (calculated 0.044 by subtracting 'Lvl_m_Avg' value at 7/29/12 17:30 from "Stream_m_Avg' at 7/29/12 17:15)
2012-08-30 14:00 | 7573 | 12.94 | 12.35 | -0.154 | -0.074 | -0.11 | 0.131 | 0.098105 | 12.52 | 38.33 | 7.216 | Questionable pressure sensor data; Used pressure offset of 0.044 to recalculate 'Stream_m_Avg' -> the offset of -.074 was measured at the new location of the probe, but we want depth at the original location , which is the metal pole in the stream (calculated 0.044 by subtracting 'Lvl_m_Avg' value at 7/29/12 17:30 from "Stream_m_Avg' at 7/29/12 17:15)
2012-08-30 14:15 | 7574 | 12.91 | 12.46 | -0.164 | -0.074 | -0.12 | 0.131 | 0.098347 | 12.62 | 38.19 | 7.198 | Questionable pressure sensor data; Used pressure offset of 0.044 to recalculate 'Stream_m_Avg' -> the offset of -.074 was measured at the new location of the probe, but we want depth at the original location , which is the metal pole in the stream (calculated 0.044 by subtracting 'Lvl_m_Avg' value at 7/29/12 17:30 from "Stream_m_Avg' at 7/29/12 17:15)
2012-08-30 14:30 | 7575 | 12.91 | 12.56 | -0.173 | -0.074 | -0.129 | 0.131 | 0.09868 | 12.72 | 38.09 | 7.179 | Questionable pressure sensor data; Used pressure offset of 0.044 to recalculate 'Stream_m_Avg' -> the offset of -.074 was measured at the new location of the probe, but we want depth at the original location , which is the metal pole in the stream (calculated 0.044 by subtracting 'Lvl_m_Avg' value at 7/29/12 17:30 from "Stream_m_Avg' at 7/29/12 17:15)
2012-08-30 14:45 | 7576 | 12.89 | 12.64 | -0.176 | -0.074 | -0.132 | 0.131 | 0.098906 | 12.81 | 37.99 | 7.158 | Questionable pressure sensor data; Used pressure offset of 0.044 to recalculate 'Stream_m_Avg' -> the offset of -.074 was measured at the new location of the probe, but we want depth at the original location , which is the metal pole in the stream (calculated 0.044 by subtracting 'Lvl_m_Avg' value at 7/29/12 17:30 from "Stream_m_Avg' at 7/29/12 17:15)
2012-08-30 15:00 | 7577 | 12.88 | 12.71 | -0.174 | -0.074 | -0.13 | 0.131 | 0.099099 | 12.88 | 37.92 | 7.147 | Questionable pressure sensor data; Used pressure offset of 0.044 to recalculate 'Stream_m_Avg' -> the offset of -.074 was measured at the new location of the probe, but we want depth at the original location , which is the metal pole in the stream (calculated 0.044 by subtracting 'Lvl_m_Avg' value at 7/29/12 17:30 from "Stream_m_Avg' at 7/29/12 17:15)
2012-08-30 15:15 | 7578 | 12.89 | 12.76 | -0.161 | -0.074 | -0.117 | 0.131 | 0.0993 | 12.94 | 37.92 | 7.137 | Questionable pressure sensor data; Used pressure offset of 0.044 to recalculate 'Stream_m_Avg' -> the offset of -.074 was measured at the new location of the probe, but we want depth at the original location , which is the metal pole in the stream (calculated 0.044 by subtracting 'Lvl_m_Avg' value at 7/29/12 17:30 from "Stream_m_Avg' at 7/29/12 17:15)
2012-08-30 15:30 | 7579 | 12.88 | 12.81 | -0.148 | -0.074 | -0.104 | 0.131 | 0.099459 | 12.97 | 38.05 | 7.152 | Questionable pressure sensor data; Used pressure offset of 0.044 to recalculate 'Stream_m_Avg' -> the offset of -.074 was measured at the new location of the probe, but we want depth at the original location , which is the metal pole in the stream (calculated 0.044 by subtracting 'Lvl_m_Avg' value at 7/29/12 17:30 from "Stream_m_Avg' at 7/29/12 17:15)
2012-08-30 15:45 | 7580 | 12.88 | 12.82 | -0.139 | -0.074 | -0.095 | 0.131 | 0.099535 | 13 | 37.95 | 7.154 | Questionable pressure sensor data; Used pressure offset of 0.044 to recalculate 'Stream_m_Avg' -> the offset of -.074 was measured at the new location of the probe, but we want depth at the original location , which is the metal pole in the stream (calculated 0.044 by subtracting 'Lvl_m_Avg' value at 7/29/12 17:30 from "Stream_m_Avg' at 7/29/12 17:15)
2012-08-30 16:00 | 7581 | 12.88 | 12.81 | -0.116 | -0.074 | -0.072 | 0.131 | 0.099661 | 12.97 | 37.92 | 7.136 | Questionable pressure sensor data; Used pressure offset of 0.044 to recalculate 'Stream_m_Avg' -> the offset of -.074 was measured at the new location of the probe, but we want depth at the original location , which is the metal pole in the stream (calculated 0.044 by subtracting 'Lvl_m_Avg' value at 7/29/12 17:30 from "Stream_m_Avg' at 7/29/12 17:15)
2012-08-30 16:15 | 7582 | 12.89 | 12.79 | -0.082 | -0.074 | -0.038 | 0.131 | 0.099697 | 12.96 | 37.92 | 7.131 | Questionable pressure sensor data; Used pressure offset of 0.044 to recalculate 'Stream_m_Avg' -> the offset of -.074 was measured at the new location of the probe, but we want depth at the original location , which is the metal pole in the stream (calculated 0.044 by subtracting 'Lvl_m_Avg' value at 7/29/12 17:30 from "Stream_m_Avg' at 7/29/12 17:15)
2012-08-30 16:30 | 7583 | 12.89 | 12.77 | -0.067 | -0.074 | -0.023 | 0.131 | 0.099717 | 12.94 | 37.89 | 7.129 | Questionable pressure sensor data; Used pressure offset of 0.044 to recalculate 'Stream_m_Avg' -> the offset of -.074 was measured at the new location of the probe, but we want depth at the original location , which is the metal pole in the stream (calculated 0.044 by subtracting 'Lvl_m_Avg' value at 7/29/12 17:30 from "Stream_m_Avg' at 7/29/12 17:15)
2012-08-30 16:45 | 7584 | 12.89 | 12.74 | -0.06 | -0.074 | -0.016 | 0.132 | 0.099702 | 12.91 | 37.78 | 7.112 | Questionable pressure sensor data; Used pressure offset of 0.044 to recalculate 'Stream_m_Avg' -> the offset of -.074 was measured at the new location of the probe, but we want depth at the original location , which is the metal pole in the stream (calculated 0.044 by subtracting 'Lvl_m_Avg' value at 7/29/12 17:30 from "Stream_m_Avg' at 7/29/12 17:15)
2012-08-30 17:00 | 7585 | 12.89 | 12.69 | -0.046 | -0.074 | -0.002 | 0.132 | 0.099672 | 12.85 | 37.75 | 7.104 | Questionable pressure sensor data; Used pressure offset of 0.044 to recalculate 'Stream_m_Avg' -> the offset of -.074 was measured at the new location of the probe, but we want depth at the original location , which is the metal pole in the stream (calculated 0.044 by subtracting 'Lvl_m_Avg' value at 7/29/12 17:30 from "Stream_m_Avg' at 7/29/12 17:15)
2012-08-30 17:15 | 7586 | 12.89 | 12.61 | -0.026 | -0.074 | 0.018 | 0.132 | 0.09963 | 12.76 | 37.68 | 7.099 | Questionable pressure sensor data; Used pressure offset of 0.044 to recalculate 'Stream_m_Avg' -> the offset of -.074 was measured at the new location of the probe, but we want depth at the original location , which is the metal pole in the stream (calculated 0.044 by subtracting 'Lvl_m_Avg' value at 7/29/12 17:30 from "Stream_m_Avg' at 7/29/12 17:15)
2012-08-30 17:30 | 7587 | 12.91 | 12.5 | 0 | -0.074 | 0.044 | 0.132 | 0.099543 | 12.66 | 37.62 | 7.087 | Questionable pressure sensor data; Used pressure offset of 0.044 to recalculate 'Stream_m_Avg' -> the offset of -.074 was measured at the new location of the probe, but we want depth at the original location , which is the metal pole in the stream (calculated 0.044 by subtracting 'Lvl_m_Avg' value at 7/29/12 17:30 from "Stream_m_Avg' at 7/29/12 17:15)
2012-08-30 17:45 | 7588 | 12.94 | 12.39 | 0.034 | -0.074 | 0.078 | 0.132 | 0.099329 | 12.54 | 37.72 | 7.087 | Questionable pressure sensor data; Used pressure offset of 0.044 to recalculate 'Stream_m_Avg' -> the offset of -.074 was measured at the new location of the probe, but we want depth at the original location , which is the metal pole in the stream (calculated 0.044 by subtracting 'Lvl_m_Avg' value at 7/29/12 17:30 from "Stream_m_Avg' at 7/29/12 17:15)
2012-08-30 18:00 | 7589 | 12.92 | 12.29 | 0.075 | -0.074 | 0.119 | 0.132 | 0.099115 | 12.45 | 37.79 | 7.111 | Questionable pressure sensor data; Used pressure offset of 0.044 to recalculate 'Stream_m_Avg' -> the offset of -.074 was measured at the new location of the probe, but we want depth at the original location , which is the metal pole in the stream (calculated 0.044 by subtracting 'Lvl_m_Avg' value at 7/29/12 17:30 from "Stream_m_Avg' at 7/29/12 17:15)
2012-08-30 18:15 | 7590 | 12.94 | 12.2 | 0.11 | -0.074 | 0.154 | 0.132 | 0.098944 | 12.34 | 37.86 | 7.113 | Questionable pressure sensor data; Used pressure offset of 0.044 to recalculate 'Stream_m_Avg' -> the offset of -.074 was measured at the new location of the probe, but we want depth at the original location , which is the metal pole in the stream (calculated 0.044 by subtracting 'Lvl_m_Avg' value at 7/29/12 17:30 from "Stream_m_Avg' at 7/29/12 17:15)
2012-08-30 18:30 | 7591 | 12.92 | 12.11 | 0.144 | -0.074 | 0.188 | 0.133 | 0.098762 | 12.26 | 37.86 | 7.124 | Questionable pressure sensor data; Used pressure offset of 0.044 to recalculate 'Stream_m_Avg' -> the offset of -.074 was measured at the new location of the probe, but we want depth at the original location , which is the metal pole in the stream (calculated 0.044 by subtracting 'Lvl_m_Avg' value at 7/29/12 17:30 from "Stream_m_Avg' at 7/29/12 17:15)
2012-08-30 18:45 | 7592 | 12.86 | 12.04 | 0.179 | -0.074 | 0.223 | 0.133 | 0.098655 | 12.19 | 37.97 | 7.145 | Questionable pressure sensor data; Used pressure offset of 0.044 to recalculate 'Stream_m_Avg' -> the offset of -.074 was measured at the new location of the probe, but we want depth at the original location , which is the metal pole in the stream (calculated 0.044 by subtracting 'Lvl_m_Avg' value at 7/29/12 17:30 from "Stream_m_Avg' at 7/29/12 17:15)
2012-08-30 19:00 | 7593 | 12.75 | 11.97 | 0.213 | -0.074 | 0.257 | 0.133 | 0.098494 | 12.11 | 38.04 | 7.153 | Questionable pressure sensor data; Used pressure offset of 0.044 to recalculate 'Stream_m_Avg' -> the offset of -.074 was measured at the new location of the probe, but we want depth at the original location , which is the metal pole in the stream (calculated 0.044 by subtracting 'Lvl_m_Avg' value at 7/29/12 17:30 from "Stream_m_Avg' at 7/29/12 17:15)
2012-08-30 19:15 | 7594 | 12.73 | 11.9 | 0.246 | -0.074 | 0.29 | 0.133 | 0.09842 | 12.03 | 38.04 | 7.156 | Questionable pressure sensor data; Used pressure offset of 0.044 to recalculate 'Stream_m_Avg' -> the offset of -.074 was measured at the new location of the probe, but we want depth at the original location , which is the metal pole in the stream (calculated 0.044 by subtracting 'Lvl_m_Avg' value at 7/29/12 17:30 from "Stream_m_Avg' at 7/29/12 17:15)
2012-08-30 19:30 | 7595 | 12.71 | 11.83 | 0.277 | -0.074 | 0.321 | 0.133 | 0.098252 | 11.97 | 38.11 | 7.159 | Questionable pressure sensor data; Used pressure offset of 0.044 to recalculate 'Stream_m_Avg' -> the offset of -.074 was measured at the new location of the probe, but we want depth at the original location , which is the metal pole in the stream (calculated 0.044 by subtracting 'Lvl_m_Avg' value at 7/29/12 17:30 from "Stream_m_Avg' at 7/29/12 17:15)
2012-08-30 19:45 | 7596 | 12.69 | 11.75 | 0.307 | -0.074 | 0.351 | 0.133 | 0.098106 | 11.88 | 38.25 | 7.182 | Questionable pressure sensor data; Used pressure offset of 0.044 to recalculate 'Stream_m_Avg' -> the offset of -.074 was measured at the new location of the probe, but we want depth at the original location , which is the metal pole in the stream (calculated 0.044 by subtracting 'Lvl_m_Avg' value at 7/29/12 17:30 from "Stream_m_Avg' at 7/29/12 17:15)
2012-08-30 20:00 | 7597 | 12.67 | 11.65 | 0.333 | -0.074 | 0.377 | 0.133 | 0.097951 | 11.79 | 38.35 | 7.196 | Questionable pressure sensor data; Used pressure offset of 0.044 to recalculate 'Stream_m_Avg' -> the offset of -.074 was measured at the new location of the probe, but we want depth at the original location , which is the metal pole in the stream (calculated 0.044 by subtracting 'Lvl_m_Avg' value at 7/29/12 17:30 from "Stream_m_Avg' at 7/29/12 17:15)
2012-08-30 20:15 | 7598 | 12.66 | 11.56 | 0.354 | -0.074 | 0.398 | 0.133 | 0.097725 | 11.69 | 38.36 | 7.225 | Questionable pressure sensor data; Used pressure offset of 0.044 to recalculate 'Stream_m_Avg' -> the offset of -.074 was measured at the new location of the probe, but we want depth at the original location , which is the metal pole in the stream (calculated 0.044 by subtracting 'Lvl_m_Avg' value at 7/29/12 17:30 from "Stream_m_Avg' at 7/29/12 17:15)
2012-08-30 20:30 | 7599 | 12.64 | 11.47 | 0.372 | -0.074 | 0.416 | 0.133 | 0.097584 | 11.6 | 38.46 | 7.231 | Questionable pressure sensor data; Used pressure offset of 0.044 to recalculate 'Stream_m_Avg' -> the offset of -.074 was measured at the new location of the probe, but we want depth at the original location , which is the metal pole in the stream (calculated 0.044 by subtracting 'Lvl_m_Avg' value at 7/29/12 17:30 from "Stream_m_Avg' at 7/29/12 17:15)
2012-08-30 20:45 | 7600 | 12.64 | 11.39 | 0.389 | -0.074 | 0.433 | 0.133 | 0.097391 | 11.52 | 38.49 | 7.243 | Questionable pressure sensor data; Used pressure offset of 0.044 to recalculate 'Stream_m_Avg' -> the offset of -.074 was measured at the new location of the probe, but we want depth at the original location , which is the metal pole in the stream (calculated 0.044 by subtracting 'Lvl_m_Avg' value at 7/29/12 17:30 from "Stream_m_Avg' at 7/29/12 17:15)
2012-08-30 21:00 | 7601 | 12.63 | 11.32 | 0.401 | -0.074 | 0.445 | 0.133 | 0.097198 | 11.45 | 38.6 | 7.254 | Questionable pressure sensor data; Used pressure offset of 0.044 to recalculate 'Stream_m_Avg' -> the offset of -.074 was measured at the new location of the probe, but we want depth at the original location , which is the metal pole in the stream (calculated 0.044 by subtracting 'Lvl_m_Avg' value at 7/29/12 17:30 from "Stream_m_Avg' at 7/29/12 17:15)
2012-08-30 21:15 | 7602 | 12.62 | 11.27 | 0.4 | -0.074 | 0.444 | 0.133 | 0.097095 | 11.4 | 38.57 | 7.269 | Questionable pressure sensor data; Used pressure offset of 0.044 to recalculate 'Stream_m_Avg' -> the offset of -.074 was measured at the new location of the probe, but we want depth at the original location , which is the metal pole in the stream (calculated 0.044 by subtracting 'Lvl_m_Avg' value at 7/29/12 17:30 from "Stream_m_Avg' at 7/29/12 17:15)
2012-08-30 21:30 | 7603 | 12.61 | 11.22 | 0.392 | -0.074 | 0.436 | 0.133 | 0.097025 | 11.35 | 38.64 | 7.269 | Questionable pressure sensor data; Used pressure offset of 0.044 to recalculate 'Stream_m_Avg' -> the offset of -.074 was measured at the new location of the probe, but we want depth at the original location , which is the metal pole in the stream (calculated 0.044 by subtracting 'Lvl_m_Avg' value at 7/29/12 17:30 from "Stream_m_Avg' at 7/29/12 17:15)
2012-08-30 21:45 | 7604 | 12.6 | 11.16 | 0.394 | -0.074 | 0.438 | 0.134 | 0.096885 | 11.28 | 38.74 | 7.286 | Questionable pressure sensor data; Used pressure offset of 0.044 to recalculate 'Stream_m_Avg' -> the offset of -.074 was measured at the new location of the probe, but we want depth at the original location , which is the metal pole in the stream (calculated 0.044 by subtracting 'Lvl_m_Avg' value at 7/29/12 17:30 from "Stream_m_Avg' at 7/29/12 17:15)
2012-08-30 22:00 | 7605 | 12.59 | 11.09 | 0.4 | -0.074 | 0.444 | 0.134 | 0.096764 | 11.23 | 38.74 | 7.287 | Questionable pressure sensor data; Used pressure offset of 0.044 to recalculate 'Stream_m_Avg' -> the offset of -.074 was measured at the new location of the probe, but we want depth at the original location , which is the metal pole in the stream (calculated 0.044 by subtracting 'Lvl_m_Avg' value at 7/29/12 17:30 from "Stream_m_Avg' at 7/29/12 17:15)
2012-08-30 22:15 | 7606 | 12.58 | 11.03 | 0.409 | -0.074 | 0.453 | 0.134 | 0.096674 | 11.15 | 38.94 | 7.317 | Questionable pressure sensor data; Used pressure offset of 0.044 to recalculate 'Stream_m_Avg' -> the offset of -.074 was measured at the new location of the probe, but we want depth at the original location , which is the metal pole in the stream (calculated 0.044 by subtracting 'Lvl_m_Avg' value at 7/29/12 17:30 from "Stream_m_Avg' at 7/29/12 17:15)
2012-08-30 22:30 | 7607 | 12.57 | 10.97 | 0.415 | -0.074 | 0.459 | 0.134 | 0.096599 | 11.1 | 39.01 | 7.339 | Questionable pressure sensor data; Used pressure offset of 0.044 to recalculate 'Stream_m_Avg' -> the offset of -.074 was measured at the new location of the probe, but we want depth at the original location , which is the metal pole in the stream (calculated 0.044 by subtracting 'Lvl_m_Avg' value at 7/29/12 17:30 from "Stream_m_Avg' at 7/29/12 17:15)
2012-08-30 22:45 | 7608 | 12.57 | 10.91 | 0.42 | -0.074 | 0.464 | 0.134 | 0.096478 | 11.03 | 38.98 | 7.341 | Questionable pressure sensor data; Used pressure offset of 0.044 to recalculate 'Stream_m_Avg' -> the offset of -.074 was measured at the new location of the probe, but we want depth at the original location , which is the metal pole in the stream (calculated 0.044 by subtracting 'Lvl_m_Avg' value at 7/29/12 17:30 from "Stream_m_Avg' at 7/29/12 17:15)
2012-08-30 23:00 | 7609 | 12.56 | 10.86 | 0.425 | -0.074 | 0.469 | 0.134 | 0.096388 | 10.98 | 39.08 | 7.352 | Questionable pressure sensor data; Used pressure offset of 0.044 to recalculate 'Stream_m_Avg' -> the offset of -.074 was measured at the new location of the probe, but we want depth at the original location , which is the metal pole in the stream (calculated 0.044 by subtracting 'Lvl_m_Avg' value at 7/29/12 17:30 from "Stream_m_Avg' at 7/29/12 17:15)
2012-08-30 23:15 | 7610 | 12.55 | 10.79 | 0.432 | -0.074 | 0.476 | 0.134 | 0.096158 | 10.92 | 39.08 | 7.357 | Questionable pressure sensor data; Used pressure offset of 0.044 to recalculate 'Stream_m_Avg' -> the offset of -.074 was measured at the new location of the probe, but we want depth at the original location , which is the metal pole in the stream (calculated 0.044 by subtracting 'Lvl_m_Avg' value at 7/29/12 17:30 from "Stream_m_Avg' at 7/29/12 17:15)
2012-08-30 23:30 | 7611 | 12.53 | 10.72 | 0.438 | -0.074 | 0.482 | 0.134 | 0.096117 | 10.85 | 39.15 | 7.362 | Questionable pressure sensor data; Used pressure offset of 0.044 to recalculate 'Stream_m_Avg' -> the offset of -.074 was measured at the new location of the probe, but we want depth at the original location , which is the metal pole in the stream (calculated 0.044 by subtracting 'Lvl_m_Avg' value at 7/29/12 17:30 from "Stream_m_Avg' at 7/29/12 17:15)
2012-08-30 23:45 | 7612 | 12.53 | 10.66 | 0.444 | -0.074 | 0.488 | 0.134 | 0.095894 | 10.79 | 39.22 | 7.378 | Questionable pressure sensor data; Used pressure offset of 0.044 to recalculate 'Stream_m_Avg' -> the offset of -.074 was measured at the new location of the probe, but we want depth at the original location , which is the metal pole in the stream (calculated 0.044 by subtracting 'Lvl_m_Avg' value at 7/29/12 17:30 from "Stream_m_Avg' at 7/29/12 17:15)
2012-08-31 | 7613 | 12.52 | 10.6 | 0.45 | -0.074 | 0.494 | 0.134 | 0.095846 | 10.72 | 39.35 | 7.391 | Questionable pressure sensor data; Used pressure offset of 0.044 to recalculate 'Stream_m_Avg' -> the offset of -.074 was measured at the new location of the probe, but we want depth at the original location , which is the metal pole in the stream (calculated 0.044 by subtracting 'Lvl_m_Avg' value at 7/29/12 17:30 from "Stream_m_Avg' at 7/29/12 17:15)
2012-08-31 00:15 | 7614 | 12.52 | 10.53 | 0.458 | -0.074 | 0.502 | 0.134 | 0.095704 | 10.66 | 39.46 | 7.416 | Questionable pressure sensor data; Used pressure offset of 0.044 to recalculate 'Stream_m_Avg' -> the offset of -.074 was measured at the new location of the probe, but we want depth at the original location , which is the metal pole in the stream (calculated 0.044 by subtracting 'Lvl_m_Avg' value at 7/29/12 17:30 from "Stream_m_Avg' at 7/29/12 17:15)
2012-08-31 00:30 | 7615 | 12.5 | 10.47 | 0.463 | -0.074 | 0.507 | 0.134 | 0.095503 | 10.59 | 39.46 | 7.428 | Questionable pressure sensor data; Used pressure offset of 0.044 to recalculate 'Stream_m_Avg' -> the offset of -.074 was measured at the new location of the probe, but we want depth at the original location , which is the metal pole in the stream (calculated 0.044 by subtracting 'Lvl_m_Avg' value at 7/29/12 17:30 from "Stream_m_Avg' at 7/29/12 17:15)
2012-08-31 00:45 | 7616 | 12.49 | 10.41 | 0.467 | -0.074 | 0.511 | 0.134 | 0.095406 | 10.54 | 39.5 | 7.426 | Questionable pressure sensor data; Used pressure offset of 0.044 to recalculate 'Stream_m_Avg' -> the offset of -.074 was measured at the new location of the probe, but we want depth at the original location , which is the metal pole in the stream (calculated 0.044 by subtracting 'Lvl_m_Avg' value at 7/29/12 17:30 from "Stream_m_Avg' at 7/29/12 17:15)
2012-08-31 01:00 | 7617 | 12.48 | 10.35 | 0.47 | -0.074 | 0.514 | 0.134 | 0.095305 | 10.48 | 39.5 | 7.432 | Questionable pressure sensor data; Used pressure offset of 0.044 to recalculate 'Stream_m_Avg' -> the offset of -.074 was measured at the new location of the probe, but we want depth at the original location , which is the metal pole in the stream (calculated 0.044 by subtracting 'Lvl_m_Avg' value at 7/29/12 17:30 from "Stream_m_Avg' at 7/29/12 17:15)
2012-08-31 01:15 | 7618 | 12.47 | 10.3 | 0.472 | -0.074 | 0.516 | 0.134 | 0.095175 | 10.43 | 39.53 | 7.437 | Questionable pressure sensor data; Used pressure offset of 0.044 to recalculate 'Stream_m_Avg' -> the offset of -.074 was measured at the new location of the probe, but we want depth at the original location , which is the metal pole in the stream (calculated 0.044 by subtracting 'Lvl_m_Avg' value at 7/29/12 17:30 from "Stream_m_Avg' at 7/29/12 17:15)
2012-08-31 01:30 | 7619 | 12.47 | 10.26 | 0.473 | -0.074 | 0.517 | 0.134 | 0.095095 | 10.38 | 39.63 | 7.446 | Questionable pressure sensor data; Used pressure offset of 0.044 to recalculate 'Stream_m_Avg' -> the offset of -.074 was measured at the new location of the probe, but we want depth at the original location , which is the metal pole in the stream (calculated 0.044 by subtracting 'Lvl_m_Avg' value at 7/29/12 17:30 from "Stream_m_Avg' at 7/29/12 17:15)
2012-08-31 01:45 | 7620 | 12.46 | 10.21 | 0.474 | -0.074 | 0.518 | 0.134 | 0.094984 | 10.34 | 39.63 | 7.452 | Questionable pressure sensor data; Used pressure offset of 0.044 to recalculate 'Stream_m_Avg' -> the offset of -.074 was measured at the new location of the probe, but we want depth at the original location , which is the metal pole in the stream (calculated 0.044 by subtracting 'Lvl_m_Avg' value at 7/29/12 17:30 from "Stream_m_Avg' at 7/29/12 17:15)
2012-08-31 02:00 | 7621 | 12.33 | 10.16 | 0.475 | -0.074 | 0.519 | 0.134 | 0.094849 | 10.27 | 39.63 | 7.457 | Questionable pressure sensor data; Used pressure offset of 0.044 to recalculate 'Stream_m_Avg' -> the offset of -.074 was measured at the new location of the probe, but we want depth at the original location , which is the metal pole in the stream (calculated 0.044 by subtracting 'Lvl_m_Avg' value at 7/29/12 17:30 from "Stream_m_Avg' at 7/29/12 17:15)
2012-08-31 02:15 | 7622 | 12.44 | 10.1 | 0.476 | -0.074 | 0.52 | 0.134 | 0.094727 | 10.22 | 39.63 | 7.462 | Questionable pressure sensor data; Used pressure offset of 0.044 to recalculate 'Stream_m_Avg' -> the offset of -.074 was measured at the new location of the probe, but we want depth at the original location , which is the metal pole in the stream (calculated 0.044 by subtracting 'Lvl_m_Avg' value at 7/29/12 17:30 from "Stream_m_Avg' at 7/29/12 17:15)
2012-08-31 02:30 | 7623 | 12.43 | 10.05 | 0.478 | -0.074 | 0.522 | 0.135 | 0.094646 | 10.17 | 39.7 | 7.473 | Questionable pressure sensor data; Used pressure offset of 0.044 to recalculate 'Stream_m_Avg' -> the offset of -.074 was measured at the new location of the probe, but we want depth at the original location , which is the metal pole in the stream (calculated 0.044 by subtracting 'Lvl_m_Avg' value at 7/29/12 17:30 from "Stream_m_Avg' at 7/29/12 17:15)
2012-08-31 02:45 | 7624 | 12.42 | 10 | 0.479 | -0.074 | 0.523 | 0.135 | 0.094541 | 10.12 | 39.77 | 7.48 | Questionable pressure sensor data; Used pressure offset of 0.044 to recalculate 'Stream_m_Avg' -> the offset of -.074 was measured at the new location of the probe, but we want depth at the original location , which is the metal pole in the stream (calculated 0.044 by subtracting 'Lvl_m_Avg' value at 7/29/12 17:30 from "Stream_m_Avg' at 7/29/12 17:15)
2012-08-31 03:00 | 7625 | 12.42 | 9.96 | 0.48 | -0.074 | 0.524 | 0.135 | 0.094433 | 10.08 | 39.93 | 7.506 | Questionable pressure sensor data; Used pressure offset of 0.044 to recalculate 'Stream_m_Avg' -> the offset of -.074 was measured at the new location of the probe, but we want depth at the original location , which is the metal pole in the stream (calculated 0.044 by subtracting 'Lvl_m_Avg' value at 7/29/12 17:30 from "Stream_m_Avg' at 7/29/12 17:15)
2012-08-31 03:15 | 7626 | 12.42 | 9.91 | 0.48 | -0.074 | 0.524 | 0.135 | 0.094324 | 10.03 | 39.93 | 7.521 | Questionable pressure sensor data; Used pressure offset of 0.044 to recalculate 'Stream_m_Avg' -> the offset of -.074 was measured at the new location of the probe, but we want depth at the original location , which is the metal pole in the stream (calculated 0.044 by subtracting 'Lvl_m_Avg' value at 7/29/12 17:30 from "Stream_m_Avg' at 7/29/12 17:15)
2012-08-31 03:30 | 7627 | 12.41 | 9.87 | 0.481 | -0.074 | 0.525 | 0.135 | 0.094216 | 9.99 | 39.97 | 7.526 | Questionable pressure sensor data; Used pressure offset of 0.044 to recalculate 'Stream_m_Avg' -> the offset of -.074 was measured at the new location of the probe, but we want depth at the original location , which is the metal pole in the stream (calculated 0.044 by subtracting 'Lvl_m_Avg' value at 7/29/12 17:30 from "Stream_m_Avg' at 7/29/12 17:15)
2012-08-31 03:45 | 7628 | 12.41 | 9.83 | 0.48 | -0.074 | 0.524 | 0.135 | 0.094144 | 9.95 | 39.97 | 7.528 | Questionable pressure sensor data; Used pressure offset of 0.044 to recalculate 'Stream_m_Avg' -> the offset of -.074 was measured at the new location of the probe, but we want depth at the original location , which is the metal pole in the stream (calculated 0.044 by subtracting 'Lvl_m_Avg' value at 7/29/12 17:30 from "Stream_m_Avg' at 7/29/12 17:15)
2012-08-31 04:00 | 7629 | 12.41 | 9.79 | 0.48 | -0.074 | 0.524 | 0.135 | 0.094021 | 9.91 | 39.97 | 7.528 | Questionable pressure sensor data; Used pressure offset of 0.044 to recalculate 'Stream_m_Avg' -> the offset of -.074 was measured at the new location of the probe, but we want depth at the original location , which is the metal pole in the stream (calculated 0.044 by subtracting 'Lvl_m_Avg' value at 7/29/12 17:30 from "Stream_m_Avg' at 7/29/12 17:15)
2012-08-31 04:15 | 7630 | 12.39 | 9.74 | 0.479 | -0.074 | 0.523 | 0.135 | 0.093895 | 9.86 | 40.11 | 7.525 | Questionable pressure sensor data; Used pressure offset of 0.044 to recalculate 'Stream_m_Avg' -> the offset of -.074 was measured at the new location of the probe, but we want depth at the original location , which is the metal pole in the stream (calculated 0.044 by subtracting 'Lvl_m_Avg' value at 7/29/12 17:30 from "Stream_m_Avg' at 7/29/12 17:15)
2012-08-31 04:30 | 7631 | 12.39 | 9.7 | 0.478 | -0.074 | 0.522 | 0.135 | 0.093733 | 9.82 | 40.1 | 7.546 | Questionable pressure sensor data; Used pressure offset of 0.044 to recalculate 'Stream_m_Avg' -> the offset of -.074 was measured at the new location of the probe, but we want depth at the original location , which is the metal pole in the stream (calculated 0.044 by subtracting 'Lvl_m_Avg' value at 7/29/12 17:30 from "Stream_m_Avg' at 7/29/12 17:15)
2012-08-31 04:45 | 7632 | 12.39 | 9.66 | 0.477 | -0.074 | 0.521 | 0.135 | 0.093655 | 9.78 | 40.24 | 7.56 | Questionable pressure sensor data; Used pressure offset of 0.044 to recalculate 'Stream_m_Avg' -> the offset of -.074 was measured at the new location of the probe, but we want depth at the original location , which is the metal pole in the stream (calculated 0.044 by subtracting 'Lvl_m_Avg' value at 7/29/12 17:30 from "Stream_m_Avg' at 7/29/12 17:15)
2012-08-31 05:00 | 7633 | 12.39 | 9.62 | 0.476 | -0.074 | 0.52 | 0.135 | 0.09352 | 9.74 | 40.24 | 7.565 | Questionable pressure sensor data; Used pressure offset of 0.044 to recalculate 'Stream_m_Avg' -> the offset of -.074 was measured at the new location of the probe, but we want depth at the original location , which is the metal pole in the stream (calculated 0.044 by subtracting 'Lvl_m_Avg' value at 7/29/12 17:30 from "Stream_m_Avg' at 7/29/12 17:15)
2012-08-31 05:15 | 7634 | 12.37 | 9.58 | 0.477 | -0.074 | 0.521 | 0.135 | 0.093381 | 9.69 | 40.21 | 7.569 | Questionable pressure sensor data; Used pressure offset of 0.044 to recalculate 'Stream_m_Avg' -> the offset of -.074 was measured at the new location of the probe, but we want depth at the original location , which is the metal pole in the stream (calculated 0.044 by subtracting 'Lvl_m_Avg' value at 7/29/12 17:30 from "Stream_m_Avg' at 7/29/12 17:15)
2012-08-31 05:30 | 7635 | 12.38 | 9.54 | 0.478 | -0.074 | 0.522 | 0.135 | 0.093261 | 9.65 | 40.24 | 7.574 | Questionable pressure sensor data; Used pressure offset of 0.044 to recalculate 'Stream_m_Avg' -> the offset of -.074 was measured at the new location of the probe, but we want depth at the original location , which is the metal pole in the stream (calculated 0.044 by subtracting 'Lvl_m_Avg' value at 7/29/12 17:30 from "Stream_m_Avg' at 7/29/12 17:15)
2012-08-31 05:45 | 7636 | 12.38 | 9.5 | 0.478 | -0.074 | 0.522 | 0.135 | 0.093116 | 9.61 | 40.35 | 7.583 | Questionable pressure sensor data; Used pressure offset of 0.044 to recalculate 'Stream_m_Avg' -> the offset of -.074 was measured at the new location of the probe, but we want depth at the original location , which is the metal pole in the stream (calculated 0.044 by subtracting 'Lvl_m_Avg' value at 7/29/12 17:30 from "Stream_m_Avg' at 7/29/12 17:15)
2012-08-31 06:00 | 7637 | 12.38 | 9.46 | 0.478 | -0.074 | 0.522 | 0.134 | 0.092954 | 9.57 | 40.38 | 7.591 | Questionable pressure sensor data; Used pressure offset of 0.044 to recalculate 'Stream_m_Avg' -> the offset of -.074 was measured at the new location of the probe, but we want depth at the original location , which is the metal pole in the stream (calculated 0.044 by subtracting 'Lvl_m_Avg' value at 7/29/12 17:30 from "Stream_m_Avg' at 7/29/12 17:15)
2012-08-31 06:15 | 7638 | 12.28 | 9.42 | 0.477 | -0.074 | 0.521 | 0.134 | 0.09284 | 9.53 | 40.38 | 7.603 | Questionable pressure sensor data; Used pressure offset of 0.044 to recalculate 'Stream_m_Avg' -> the offset of -.074 was measured at the new location of the probe, but we want depth at the original location , which is the metal pole in the stream (calculated 0.044 by subtracting 'Lvl_m_Avg' value at 7/29/12 17:30 from "Stream_m_Avg' at 7/29/12 17:15)
2012-08-31 06:30 | 7639 | 12.39 | 9.38 | 0.475 | -0.074 | 0.519 | 0.134 | 0.092669 | 9.49 | 40.45 | 7.612 | Questionable pressure sensor data; Used pressure offset of 0.044 to recalculate 'Stream_m_Avg' -> the offset of -.074 was measured at the new location of the probe, but we want depth at the original location , which is the metal pole in the stream (calculated 0.044 by subtracting 'Lvl_m_Avg' value at 7/29/12 17:30 from "Stream_m_Avg' at 7/29/12 17:15)
2012-08-31 06:45 | 7640 | 12.4 | 9.34 | 0.473 | -0.074 | 0.517 | 0.134 | 0.092481 | 9.45 | 40.59 | 7.625 | Questionable pressure sensor data; Used pressure offset of 0.044 to recalculate 'Stream_m_Avg' -> the offset of -.074 was measured at the new location of the probe, but we want depth at the original location , which is the metal pole in the stream (calculated 0.044 by subtracting 'Lvl_m_Avg' value at 7/29/12 17:30 from "Stream_m_Avg' at 7/29/12 17:15)
2012-08-31 07:00 | 7641 | 12.42 | 9.32 | 0.468 | -0.074 | 0.512 | 0.134 | 0.092372 | 9.43 | 40.59 | 7.642 | Questionable pressure sensor data; Used pressure offset of 0.044 to recalculate 'Stream_m_Avg' -> the offset of -.074 was measured at the new location of the probe, but we want depth at the original location , which is the metal pole in the stream (calculated 0.044 by subtracting 'Lvl_m_Avg' value at 7/29/12 17:30 from "Stream_m_Avg' at 7/29/12 17:15)
2012-08-31 07:15 | 7642 | 12.46 | 9.3 | 0.462 | -0.074 | 0.506 | 0.134 | 0.092201 | 9.41 | 40.59 | 7.643 | Questionable pressure sensor data; Used pressure offset of 0.044 to recalculate 'Stream_m_Avg' -> the offset of -.074 was measured at the new location of the probe, but we want depth at the original location , which is the metal pole in the stream (calculated 0.044 by subtracting 'Lvl_m_Avg' value at 7/29/12 17:30 from "Stream_m_Avg' at 7/29/12 17:15)
2012-08-31 07:30 | 7643 | 12.54 | 9.29 | 0.456 | -0.074 | 0.5 | 0.134 | 0.092111 | 9.4 | 40.66 | 7.651 | Questionable pressure sensor data; Used pressure offset of 0.044 to recalculate 'Stream_m_Avg' -> the offset of -.074 was measured at the new location of the probe, but we want depth at the original location , which is the metal pole in the stream (calculated 0.044 by subtracting 'Lvl_m_Avg' value at 7/29/12 17:30 from "Stream_m_Avg' at 7/29/12 17:15)
2012-08-31 07:45 | 7644 | 12.62 | 9.29 | 0.446 | -0.074 | 0.49 | 0.134 | 0.092046 | 9.4 | 40.66 | 7.647 | Questionable pressure sensor data; Used pressure offset of 0.044 to recalculate 'Stream_m_Avg' -> the offset of -.074 was measured at the new location of the probe, but we want depth at the original location , which is the metal pole in the stream (calculated 0.044 by subtracting 'Lvl_m_Avg' value at 7/29/12 17:30 from "Stream_m_Avg' at 7/29/12 17:15)
2012-08-31 08:00 | 7645 | 12.84 | 9.3 | 0.431 | -0.074 | 0.475 | 0.134 | 0.092007 | 9.42 | 40.59 | 7.643 | Questionable pressure sensor data; Used pressure offset of 0.044 to recalculate 'Stream_m_Avg' -> the offset of -.074 was measured at the new location of the probe, but we want depth at the original location , which is the metal pole in the stream (calculated 0.044 by subtracting 'Lvl_m_Avg' value at 7/29/12 17:30 from "Stream_m_Avg' at 7/29/12 17:15)
2012-08-31 08:15 | 7646 | 13.14 | 9.33 | 0.41 | -0.074 | 0.454 | 0.134 | 0.092009 | 9.44 | 40.65 | 7.646 | Questionable pressure sensor data; Used pressure offset of 0.044 to recalculate 'Stream_m_Avg' -> the offset of -.074 was measured at the new location of the probe, but we want depth at the original location , which is the metal pole in the stream (calculated 0.044 by subtracting 'Lvl_m_Avg' value at 7/29/12 17:30 from "Stream_m_Avg' at 7/29/12 17:15)
2012-08-31 08:30 | 7647 | 13.4 | 9.36 | 0.384 | -0.074 | 0.428 | 0.133 | 0.092008 | 9.47 | 40.65 | 7.654 | Questionable pressure sensor data; Used pressure offset of 0.044 to recalculate 'Stream_m_Avg' -> the offset of -.074 was measured at the new location of the probe, but we want depth at the original location , which is the metal pole in the stream (calculated 0.044 by subtracting 'Lvl_m_Avg' value at 7/29/12 17:30 from "Stream_m_Avg' at 7/29/12 17:15)
2012-08-31 08:45 | 7648 | 13.33 | 9.41 | 0.361 | -0.074 | 0.405 | 0.133 | 0.092009 | 9.52 | 40.68 | 7.652 | Questionable pressure sensor data; Used pressure offset of 0.044 to recalculate 'Stream_m_Avg' -> the offset of -.074 was measured at the new location of the probe, but we want depth at the original location , which is the metal pole in the stream (calculated 0.044 by subtracting 'Lvl_m_Avg' value at 7/29/12 17:30 from "Stream_m_Avg' at 7/29/12 17:15)
2012-08-31 09:00 | 7649 | 13.34 | 9.46 | 0.338 | -0.074 | 0.382 | 0.133 | 0.092104 | 9.58 | 40.61 | 7.652 | Questionable pressure sensor data; Used pressure offset of 0.044 to recalculate 'Stream_m_Avg' -> the offset of -.074 was measured at the new location of the probe, but we want depth at the original location , which is the metal pole in the stream (calculated 0.044 by subtracting 'Lvl_m_Avg' value at 7/29/12 17:30 from "Stream_m_Avg' at 7/29/12 17:15)
2012-08-31 09:15 | 7650 | 13.32 | 9.54 | 0.315 | -0.074 | 0.359 | 0.133 | 0.092189 | 9.66 | 40.61 | 7.641 | Questionable pressure sensor data; Used pressure offset of 0.044 to recalculate 'Stream_m_Avg' -> the offset of -.074 was measured at the new location of the probe, but we want depth at the original location , which is the metal pole in the stream (calculated 0.044 by subtracting 'Lvl_m_Avg' value at 7/29/12 17:30 from "Stream_m_Avg' at 7/29/12 17:15)
2012-08-31 09:30 | 7651 | 13.3 | 9.6 | 0.293 | -0.074 | 0.337 | 0.133 | 0.09227 | 9.73 | 40.51 | 7.633 | Questionable pressure sensor data; Used pressure offset of 0.044 to recalculate 'Stream_m_Avg' -> the offset of -.074 was measured at the new location of the probe, but we want depth at the original location , which is the metal pole in the stream (calculated 0.044 by subtracting 'Lvl_m_Avg' value at 7/29/12 17:30 from "Stream_m_Avg' at 7/29/12 17:15)
2012-08-31 09:45 | 7652 | 13.3 | 9.67 | 0.271 | -0.074 | 0.315 | 0.133 | 0.092331 | 9.79 | 40.54 | 7.625 | Questionable pressure sensor data; Used pressure offset of 0.044 to recalculate 'Stream_m_Avg' -> the offset of -.074 was measured at the new location of the probe, but we want depth at the original location , which is the metal pole in the stream (calculated 0.044 by subtracting 'Lvl_m_Avg' value at 7/29/12 17:30 from "Stream_m_Avg' at 7/29/12 17:15)
2012-08-31 10:00 | 7653 | 13.27 | 9.76 | 0.246 | -0.074 | 0.29 | 0.133 | 0.092476 | 9.88 | 40.47 | 7.624 | Questionable pressure sensor data; Used pressure offset of 0.044 to recalculate 'Stream_m_Avg' -> the offset of -.074 was measured at the new location of the probe, but we want depth at the original location , which is the metal pole in the stream (calculated 0.044 by subtracting 'Lvl_m_Avg' value at 7/29/12 17:30 from "Stream_m_Avg' at 7/29/12 17:15)
2012-08-31 10:15 | 7654 | 13.25 | 9.85 | 0.222 | -0.074 | 0.266 | 0.132 | 0.092575 | 9.98 | 40.4 | 7.616 | Questionable pressure sensor data; Used pressure offset of 0.044 to recalculate 'Stream_m_Avg' -> the offset of -.074 was measured at the new location of the probe, but we want depth at the original location , which is the metal pole in the stream (calculated 0.044 by subtracting 'Lvl_m_Avg' value at 7/29/12 17:30 from "Stream_m_Avg' at 7/29/12 17:15)
2012-08-31 10:30 | 7655 | 13.23 | 9.97 | 0.2 | -0.074 | 0.244 | 0.132 | 0.092815 | 10.1 | 40.26 | 7.593 | Questionable pressure sensor data; Used pressure offset of 0.044 to recalculate 'Stream_m_Avg' -> the offset of -.074 was measured at the new location of the probe, but we want depth at the original location , which is the metal pole in the stream (calculated 0.044 by subtracting 'Lvl_m_Avg' value at 7/29/12 17:30 from "Stream_m_Avg' at 7/29/12 17:15)
2012-08-31 10:45 | 7656 | 13.2 | 10.11 | 0.177 | -0.074 | 0.221 | 0.132 | 0.09304 | 10.23 | 40.29 | 7.585 | Questionable pressure sensor data; Used pressure offset of 0.044 to recalculate 'Stream_m_Avg' -> the offset of -.074 was measured at the new location of the probe, but we want depth at the original location , which is the metal pole in the stream (calculated 0.044 by subtracting 'Lvl_m_Avg' value at 7/29/12 17:30 from "Stream_m_Avg' at 7/29/12 17:15)
2012-08-31 11:00 | 7657 | 13.2 | 10.26 | 0.152 | -0.074 | 0.196 | 0.132 | 0.093353 | 10.39 | 40.26 | 7.578 | Questionable pressure sensor data; Used pressure offset of 0.044 to recalculate 'Stream_m_Avg' -> the offset of -.074 was measured at the new location of the probe, but we want depth at the original location , which is the metal pole in the stream (calculated 0.044 by subtracting 'Lvl_m_Avg' value at 7/29/12 17:30 from "Stream_m_Avg' at 7/29/12 17:15)
2012-08-31 11:15 | 7658 | 13.16 | 10.43 | 0.121 | -0.074 | 0.165 | 0.132 | 0.093687 | 10.56 | 40.16 | 7.562 | Questionable pressure sensor data; Used pressure offset of 0.044 to recalculate 'Stream_m_Avg' -> the offset of -.074 was measured at the new location of the probe, but we want depth at the original location , which is the metal pole in the stream (calculated 0.044 by subtracting 'Lvl_m_Avg' value at 7/29/12 17:30 from "Stream_m_Avg' at 7/29/12 17:15)
2012-08-31 11:30 | 7659 | 13.14 | 10.59 | 0.098 | -0.074 | 0.142 | 0.132 | 0.094076 | 10.72 | 39.98 | 7.54 | Questionable pressure sensor data; Used pressure offset of 0.044 to recalculate 'Stream_m_Avg' -> the offset of -.074 was measured at the new location of the probe, but we want depth at the original location , which is the metal pole in the stream (calculated 0.044 by subtracting 'Lvl_m_Avg' value at 7/29/12 17:30 from "Stream_m_Avg' at 7/29/12 17:15)
2012-08-31 11:45 | 7660 | 13.12 | 10.76 | 0.071 | -0.074 | 0.115 | 0.132 | 0.094421 | 10.89 | 39.84 | 7.512 | Questionable pressure sensor data; Used pressure offset of 0.044 to recalculate 'Stream_m_Avg' -> the offset of -.074 was measured at the new location of the probe, but we want depth at the original location , which is the metal pole in the stream (calculated 0.044 by subtracting 'Lvl_m_Avg' value at 7/29/12 17:30 from "Stream_m_Avg' at 7/29/12 17:15)
2012-08-31 12:00 | 7661 | 13.11 | 10.89 | 0.05 | -0.074 | 0.094 | 0.131 | 0.094723 | 11.02 | 39.77 | 7.478 | Questionable pressure sensor data; Used pressure offset of 0.044 to recalculate 'Stream_m_Avg' -> the offset of -.074 was measured at the new location of the probe, but we want depth at the original location , which is the metal pole in the stream (calculated 0.044 by subtracting 'Lvl_m_Avg' value at 7/29/12 17:30 from "Stream_m_Avg' at 7/29/12 17:15)
2012-08-31 12:15 | 7662 | 13.08 | 11.08 | 0.015 | -0.074 | 0.059 | 0.131 | 0.095116 | 11.22 | 39.57 | 7.469 | Questionable pressure sensor data; Used pressure offset of 0.044 to recalculate 'Stream_m_Avg' -> the offset of -.074 was measured at the new location of the probe, but we want depth at the original location , which is the metal pole in the stream (calculated 0.044 by subtracting 'Lvl_m_Avg' value at 7/29/12 17:30 from "Stream_m_Avg' at 7/29/12 17:15)
2012-08-31 12:30 | 7663 | 13.06 | 11.26 | -0.02 | -0.074 | 0.024 | 0.131 | 0.095547 | 11.41 | 39.4 | 7.431 | Questionable pressure sensor data; Used pressure offset of 0.044 to recalculate 'Stream_m_Avg' -> the offset of -.074 was measured at the new location of the probe, but we want depth at the original location , which is the metal pole in the stream (calculated 0.044 by subtracting 'Lvl_m_Avg' value at 7/29/12 17:30 from "Stream_m_Avg' at 7/29/12 17:15)
2012-08-31 12:45 | 7664 | 13.03 | 11.39 | -0.043 | -0.074 | 0.001 | 0.131 | 0.095793 | 11.54 | 39.26 | 7.392 | Questionable pressure sensor data; Used pressure offset of 0.044 to recalculate 'Stream_m_Avg' -> the offset of -.074 was measured at the new location of the probe, but we want depth at the original location , which is the metal pole in the stream (calculated 0.044 by subtracting 'Lvl_m_Avg' value at 7/29/12 17:30 from "Stream_m_Avg' at 7/29/12 17:15)
2012-08-31 13:00 | 7665 | 12.88 | 11.58 | -0.073 | -0.074 | -0.029 | 0.131 | 0.096186 | 11.74 | 39.15 | 7.374 | Questionable pressure sensor data; Used pressure offset of 0.044 to recalculate 'Stream_m_Avg' -> the offset of -.074 was measured at the new location of the probe, but we want depth at the original location , which is the metal pole in the stream (calculated 0.044 by subtracting 'Lvl_m_Avg' value at 7/29/12 17:30 from "Stream_m_Avg' at 7/29/12 17:15)
2012-08-31 13:15 | 7666 | 12.99 | 11.74 | -0.096 | -0.074 | -0.052 | 0.131 | 0.096678 | 11.89 | 38.98 | 7.345 | Questionable pressure sensor data; Used pressure offset of 0.044 to recalculate 'Stream_m_Avg' -> the offset of -.074 was measured at the new location of the probe, but we want depth at the original location , which is the metal pole in the stream (calculated 0.044 by subtracting 'Lvl_m_Avg' value at 7/29/12 17:30 from "Stream_m_Avg' at 7/29/12 17:15)
2012-08-31 13:30 | 7667 | 12.97 | 11.88 | -0.113 | -0.074 | -0.069 | 0.131 | 0.097009 | 12.04 | 38.81 | 7.313 | Questionable pressure sensor data; Used pressure offset of 0.044 to recalculate 'Stream_m_Avg' -> the offset of -.074 was measured at the new location of the probe, but we want depth at the original location , which is the metal pole in the stream (calculated 0.044 by subtracting 'Lvl_m_Avg' value at 7/29/12 17:30 from "Stream_m_Avg' at 7/29/12 17:15)
2012-08-31 13:45 | 7668 | 12.97 | 11.94 | -0.095 | -0.074 | -0.051 | 0.131 | 0.097235 | 12.09 | 38.47 | 7.273 | Questionable pressure sensor data; Used pressure offset of 0.044 to recalculate 'Stream_m_Avg' -> the offset of -.074 was measured at the new location of the probe, but we want depth at the original location , which is the metal pole in the stream (calculated 0.044 by subtracting 'Lvl_m_Avg' value at 7/29/12 17:30 from "Stream_m_Avg' at 7/29/12 17:15)
2012-08-31 14:00 | 7669 | 12.97 | 11.95 | -0.056 | -0.074 | -0.012 | 0.131 | 0.097362 | 12.09 | 38.5 | 7.244 | Questionable pressure sensor data; Used pressure offset of 0.044 to recalculate 'Stream_m_Avg' -> the offset of -.074 was measured at the new location of the probe, but we want depth at the original location , which is the metal pole in the stream (calculated 0.044 by subtracting 'Lvl_m_Avg' value at 7/29/12 17:30 from "Stream_m_Avg' at 7/29/12 17:15)
2012-08-31 14:15 | 7670 | 12.99 | 11.93 | -0.026 | -0.074 | 0.018 | 0.131 | 0.097425 | 12.08 | 38.34 | 7.227 | Questionable pressure sensor data; Used pressure offset of 0.044 to recalculate 'Stream_m_Avg' -> the offset of -.074 was measured at the new location of the probe, but we want depth at the original location , which is the metal pole in the stream (calculated 0.044 by subtracting 'Lvl_m_Avg' value at 7/29/12 17:30 from "Stream_m_Avg' at 7/29/12 17:15)
2012-08-31 14:30 | 7671 | 13 | 11.92 | -0.009 | -0.074 | 0.035 | 0.131 | 0.097425 | 12.06 | 38.44 | 7.235 | Questionable pressure sensor data; Used pressure offset of 0.044 to recalculate 'Stream_m_Avg' -> the offset of -.074 was measured at the new location of the probe, but we want depth at the original location , which is the metal pole in the stream (calculated 0.044 by subtracting 'Lvl_m_Avg' value at 7/29/12 17:30 from "Stream_m_Avg' at 7/29/12 17:15)
2012-08-31 14:45 | 7672 | 12.87 | 11.95 | -0.025 | -0.074 | 0.019 | 0.131 | 0.097364 | 12.09 | 38.61 | 7.263 | Questionable pressure sensor data; Used pressure offset of 0.044 to recalculate 'Stream_m_Avg' -> the offset of -.074 was measured at the new location of the probe, but we want depth at the original location , which is the metal pole in the stream (calculated 0.044 by subtracting 'Lvl_m_Avg' value at 7/29/12 17:30 from "Stream_m_Avg' at 7/29/12 17:15)
2012-08-31 15:00 | 7673 | 12.98 | 12 | -0.034 | -0.074 | 0.01 | 0.131 | 0.097547 | 12.15 | 38.37 | 7.25 | Questionable pressure sensor data; Used pressure offset of 0.044 to recalculate 'Stream_m_Avg' -> the offset of -.074 was measured at the new location of the probe, but we want depth at the original location , which is the metal pole in the stream (calculated 0.044 by subtracting 'Lvl_m_Avg' value at 7/29/12 17:30 from "Stream_m_Avg' at 7/29/12 17:15)
2012-08-31 15:15 | 7674 | 12.98 | 12.03 | -0.016 | -0.074 | 0.028 | 0.131 | 0.097627 | 12.18 | 38.44 | 7.224 | Questionable pressure sensor data; Used pressure offset of 0.044 to recalculate 'Stream_m_Avg' -> the offset of -.074 was measured at the new location of the probe, but we want depth at the original location , which is the metal pole in the stream (calculated 0.044 by subtracting 'Lvl_m_Avg' value at 7/29/12 17:30 from "Stream_m_Avg' at 7/29/12 17:15)
2012-08-31 15:30 | 7675 | 12.98 | 12.07 | -0.011 | -0.074 | 0.033 | 0.131 | 0.097713 | 12.22 | 38.07 | 7.199 | Questionable pressure sensor data; Used pressure offset of 0.044 to recalculate 'Stream_m_Avg' -> the offset of -.074 was measured at the new location of the probe, but we want depth at the original location , which is the metal pole in the stream (calculated 0.044 by subtracting 'Lvl_m_Avg' value at 7/29/12 17:30 from "Stream_m_Avg' at 7/29/12 17:15)
2012-08-31 15:45 | 7676 | 12.98 | 12.12 | -0.018 | -0.074 | 0.026 | 0.131 | 0.097865 | 12.26 | 38.07 | 7.166 | Questionable pressure sensor data; Used pressure offset of 0.044 to recalculate 'Stream_m_Avg' -> the offset of -.074 was measured at the new location of the probe, but we want depth at the original location , which is the metal pole in the stream (calculated 0.044 by subtracting 'Lvl_m_Avg' value at 7/29/12 17:30 from "Stream_m_Avg' at 7/29/12 17:15)
2012-08-31 16:00 | 7677 | 12.97 | 12.19 | -0.028 | -0.074 | 0.016 | 0.131 | 0.097973 | 12.34 | 38.03 | 7.152 | Questionable pressure sensor data; Used pressure offset of 0.044 to recalculate 'Stream_m_Avg' -> the offset of -.074 was measured at the new location of the probe, but we want depth at the original location , which is the metal pole in the stream (calculated 0.044 by subtracting 'Lvl_m_Avg' value at 7/29/12 17:30 from "Stream_m_Avg' at 7/29/12 17:15)
2012-08-31 16:15 | 7678 | 12.96 | 12.24 | -0.017 | -0.074 | 0.027 | 0.131 | 0.098243 | 12.39 | 38.06 | 7.163 | Questionable pressure sensor data; Used pressure offset of 0.044 to recalculate 'Stream_m_Avg' -> the offset of -.074 was measured at the new location of the probe, but we want depth at the original location , which is the metal pole in the stream (calculated 0.044 by subtracting 'Lvl_m_Avg' value at 7/29/12 17:30 from "Stream_m_Avg' at 7/29/12 17:15)
2012-08-31 16:30 | 7679 | 12.97 | 12.27 | 0.003 | -0.074 | 0.047 | 0.132 | 0.098441 | 12.42 | 37.86 | 7.14 | Questionable pressure sensor data; Used pressure offset of 0.044 to recalculate 'Stream_m_Avg' -> the offset of -.074 was measured at the new location of the probe, but we want depth at the original location , which is the metal pole in the stream (calculated 0.044 by subtracting 'Lvl_m_Avg' value at 7/29/12 17:30 from "Stream_m_Avg' at 7/29/12 17:15)
2012-08-31 16:45 | 7680 | 12.98 | 12.25 | 0.034 | -0.074 | 0.078 | 0.132 | 0.098542 | 12.4 | 37.9 | 7.129 | Questionable pressure sensor data; Used pressure offset of 0.044 to recalculate 'Stream_m_Avg' -> the offset of -.074 was measured at the new location of the probe, but we want depth at the original location , which is the metal pole in the stream (calculated 0.044 by subtracting 'Lvl_m_Avg' value at 7/29/12 17:30 from "Stream_m_Avg' at 7/29/12 17:15)
2012-08-31 17:00 | 7681 | 12.98 | 12.23 | 0.055 | -0.074 | 0.099 | 0.132 | 0.098579 | 12.37 | 37.97 | 7.14 | Questionable pressure sensor data; Used pressure offset of 0.044 to recalculate 'Stream_m_Avg' -> the offset of -.074 was measured at the new location of the probe, but we want depth at the original location , which is the metal pole in the stream (calculated 0.044 by subtracting 'Lvl_m_Avg' value at 7/29/12 17:30 from "Stream_m_Avg' at 7/29/12 17:15)
2012-08-31 17:15 | 7682 | 13 | 12.2 | 0.071 | -0.074 | 0.115 | 0.132 | 0.098664 | 12.34 | 37.97 | 7.145 | Questionable pressure sensor data; Used pressure offset of 0.044 to recalculate 'Stream_m_Avg' -> the offset of -.074 was measured at the new location of the probe, but we want depth at the original location , which is the metal pole in the stream (calculated 0.044 by subtracting 'Lvl_m_Avg' value at 7/29/12 17:30 from "Stream_m_Avg' at 7/29/12 17:15)
2012-08-31 17:30 | 7683 | 13.01 | 12.15 | 0.083 | -0.074 | 0.127 | 0.132 | 0.098663 | 12.3 | 38.01 | 7.152 | Questionable pressure sensor data; Used pressure offset of 0.044 to recalculate 'Stream_m_Avg' -> the offset of -.074 was measured at the new location of the probe, but we want depth at the original location , which is the metal pole in the stream (calculated 0.044 by subtracting 'Lvl_m_Avg' value at 7/29/12 17:30 from "Stream_m_Avg' at 7/29/12 17:15)
2012-08-31 17:45 | 7684 | 13.01 | 12.12 | 0.094 | -0.074 | 0.138 | 0.132 | 0.098657 | 12.26 | 38.11 | 7.164 | Questionable pressure sensor data; Used pressure offset of 0.044 to recalculate 'Stream_m_Avg' -> the offset of -.074 was measured at the new location of the probe, but we want depth at the original location , which is the metal pole in the stream (calculated 0.044 by subtracting 'Lvl_m_Avg' value at 7/29/12 17:30 from "Stream_m_Avg' at 7/29/12 17:15)
2012-08-31 18:00 | 7685 | 13 | 12.08 | 0.106 | -0.074 | 0.15 | 0.132 | 0.098616 | 12.22 | 38.11 | 7.166 | Questionable pressure sensor data; Used pressure offset of 0.044 to recalculate 'Stream_m_Avg' -> the offset of -.074 was measured at the new location of the probe, but we want depth at the original location , which is the metal pole in the stream (calculated 0.044 by subtracting 'Lvl_m_Avg' value at 7/29/12 17:30 from "Stream_m_Avg' at 7/29/12 17:15)
2012-08-31 18:15 | 7686 | 12.84 | 12.03 | 0.122 | -0.074 | 0.166 | 0.133 | 0.098642 | 12.18 | 37.94 | 7.149 | Questionable pressure sensor data; Used pressure offset of 0.044 to recalculate 'Stream_m_Avg' -> the offset of -.074 was measured at the new location of the probe, but we want depth at the original location , which is the metal pole in the stream (calculated 0.044 by subtracting 'Lvl_m_Avg' value at 7/29/12 17:30 from "Stream_m_Avg' at 7/29/12 17:15)
2012-08-31 18:30 | 7687 | 12.79 | 11.99 | 0.134 | -0.074 | 0.178 | 0.133 | 0.098693 | 12.13 | 37.94 | 7.142 | Questionable pressure sensor data; Used pressure offset of 0.044 to recalculate 'Stream_m_Avg' -> the offset of -.074 was measured at the new location of the probe, but we want depth at the original location , which is the metal pole in the stream (calculated 0.044 by subtracting 'Lvl_m_Avg' value at 7/29/12 17:30 from "Stream_m_Avg' at 7/29/12 17:15)
2012-08-31 18:45 | 7688 | 12.75 | 11.95 | 0.146 | -0.074 | 0.19 | 0.133 | 0.09868 | 12.09 | 37.94 | 7.143 | Questionable pressure sensor data; Used pressure offset of 0.044 to recalculate 'Stream_m_Avg' -> the offset of -.074 was measured at the new location of the probe, but we want depth at the original location , which is the metal pole in the stream (calculated 0.044 by subtracting 'Lvl_m_Avg' value at 7/29/12 17:30 from "Stream_m_Avg' at 7/29/12 17:15)
2012-08-31 19:00 | 7689 | 12.71 | 11.92 | 0.151 | -0.074 | 0.195 | 0.133 | 0.098698 | 12.07 | 37.94 | 7.142 | Questionable pressure sensor data; Used pressure offset of 0.044 to recalculate 'Stream_m_Avg' -> the offset of -.074 was measured at the new location of the probe, but we want depth at the original location , which is the metal pole in the stream (calculated 0.044 by subtracting 'Lvl_m_Avg' value at 7/29/12 17:30 from "Stream_m_Avg' at 7/29/12 17:15)
2012-08-31 19:15 | 7690 | 12.7 | 11.9 | 0.15 | -0.074 | 0.194 | 0.133 | 0.098666 | 12.04 | 37.98 | 7.141 | Questionable pressure sensor data; Used pressure offset of 0.044 to recalculate 'Stream_m_Avg' -> the offset of -.074 was measured at the new location of the probe, but we want depth at the original location , which is the metal pole in the stream (calculated 0.044 by subtracting 'Lvl_m_Avg' value at 7/29/12 17:30 from "Stream_m_Avg' at 7/29/12 17:15)
2012-08-31 19:30 | 7691 | 12.69 | 11.86 | 0.161 | -0.074 | 0.205 | 0.133 | 0.098652 | 12 | 38.05 | 7.147 | Questionable pressure sensor data; Used pressure offset of 0.044 to recalculate 'Stream_m_Avg' -> the offset of -.074 was measured at the new location of the probe, but we want depth at the original location , which is the metal pole in the stream (calculated 0.044 by subtracting 'Lvl_m_Avg' value at 7/29/12 17:30 from "Stream_m_Avg' at 7/29/12 17:15)
2012-08-31 19:45 | 7692 | 12.67 | 11.82 | 0.179 | -0.074 | 0.223 | 0.133 | 0.09858 | 11.96 | 38.11 | 7.164 | Questionable pressure sensor data; Used pressure offset of 0.044 to recalculate 'Stream_m_Avg' -> the offset of -.074 was measured at the new location of the probe, but we want depth at the original location , which is the metal pole in the stream (calculated 0.044 by subtracting 'Lvl_m_Avg' value at 7/29/12 17:30 from "Stream_m_Avg' at 7/29/12 17:15)
2012-08-31 20:00 | 7693 | 12.67 | 11.78 | 0.194 | -0.074 | 0.238 | 0.133 | 0.09857 | 11.92 | 38.11 | 7.165 | Questionable pressure sensor data; Used pressure offset of 0.044 to recalculate 'Stream_m_Avg' -> the offset of -.074 was measured at the new location of the probe, but we want depth at the original location , which is the metal pole in the stream (calculated 0.044 by subtracting 'Lvl_m_Avg' value at 7/29/12 17:30 from "Stream_m_Avg' at 7/29/12 17:15)
2012-08-31 20:15 | 7694 | 12.67 | 11.74 | 0.206 | -0.074 | 0.25 | 0.133 | 0.098392 | 11.88 | 38.22 | 7.185 | Questionable pressure sensor data; Used pressure offset of 0.044 to recalculate 'Stream_m_Avg' -> the offset of -.074 was measured at the new location of the probe, but we want depth at the original location , which is the metal pole in the stream (calculated 0.044 by subtracting 'Lvl_m_Avg' value at 7/29/12 17:30 from "Stream_m_Avg' at 7/29/12 17:15)
2012-08-31 20:30 | 7695 | 12.66 | 11.7 | 0.218 | -0.074 | 0.262 | 0.134 | 0.098434 | 11.84 | 38.19 | 7.188 | Questionable pressure sensor data; Used pressure offset of 0.044 to recalculate 'Stream_m_Avg' -> the offset of -.074 was measured at the new location of the probe, but we want depth at the original location , which is the metal pole in the stream (calculated 0.044 by subtracting 'Lvl_m_Avg' value at 7/29/12 17:30 from "Stream_m_Avg' at 7/29/12 17:15)
2012-08-31 20:45 | 7696 | 12.64 | 11.66 | 0.232 | -0.074 | 0.276 | 0.134 | 0.098359 | 11.79 | 38.19 | 7.19 | Questionable pressure sensor data; Used pressure offset of 0.044 to recalculate 'Stream_m_Avg' -> the offset of -.074 was measured at the new location of the probe, but we want depth at the original location , which is the metal pole in the stream (calculated 0.044 by subtracting 'Lvl_m_Avg' value at 7/29/12 17:30 from "Stream_m_Avg' at 7/29/12 17:15)
2012-08-31 21:00 | 7697 | 12.63 | 11.62 | 0.245 | -0.074 | 0.289 | 0.134 | 0.098265 | 11.75 | 38.25 | 7.191 | Questionable pressure sensor data; Used pressure offset of 0.044 to recalculate 'Stream_m_Avg' -> the offset of -.074 was measured at the new location of the probe, but we want depth at the original location , which is the metal pole in the stream (calculated 0.044 by subtracting 'Lvl_m_Avg' value at 7/29/12 17:30 from "Stream_m_Avg' at 7/29/12 17:15)
2012-08-31 21:15 | 7698 | 12.62 | 11.57 | 0.258 | -0.074 | 0.302 | 0.134 | 0.098193 | 11.7 | 38.26 | 7.197 | Questionable pressure sensor data; Used pressure offset of 0.044 to recalculate 'Stream_m_Avg' -> the offset of -.074 was measured at the new location of the probe, but we want depth at the original location , which is the metal pole in the stream (calculated 0.044 by subtracting 'Lvl_m_Avg' value at 7/29/12 17:30 from "Stream_m_Avg' at 7/29/12 17:15)
2012-08-31 21:30 | 7699 | 12.62 | 11.51 | 0.272 | -0.074 | 0.316 | 0.134 | 0.098022 | 11.64 | 38.26 | 7.2 | Questionable pressure sensor data; Used pressure offset of 0.044 to recalculate 'Stream_m_Avg' -> the offset of -.074 was measured at the new location of the probe, but we want depth at the original location , which is the metal pole in the stream (calculated 0.044 by subtracting 'Lvl_m_Avg' value at 7/29/12 17:30 from "Stream_m_Avg' at 7/29/12 17:15)
2012-08-31 21:45 | 7700 | 12.61 | 11.45 | 0.286 | -0.074 | 0.33 | 0.134 | 0.097972 | 11.58 | 38.33 | 7.202 | Questionable pressure sensor data; Used pressure offset of 0.044 to recalculate 'Stream_m_Avg' -> the offset of -.074 was measured at the new location of the probe, but we want depth at the original location , which is the metal pole in the stream (calculated 0.044 by subtracting 'Lvl_m_Avg' value at 7/29/12 17:30 from "Stream_m_Avg' at 7/29/12 17:15)
2012-08-31 22:00 | 7701 | 12.6 | 11.4 | 0.297 | -0.074 | 0.341 | 0.134 | 0.097869 | 11.53 | 38.29 | 7.197 | Questionable pressure sensor data; Used pressure offset of 0.044 to recalculate 'Stream_m_Avg' -> the offset of -.074 was measured at the new location of the probe, but we want depth at the original location , which is the metal pole in the stream (calculated 0.044 by subtracting 'Lvl_m_Avg' value at 7/29/12 17:30 from "Stream_m_Avg' at 7/29/12 17:15)
2012-08-31 22:15 | 7702 | 12.59 | 11.34 | 0.307 | -0.074 | 0.351 | 0.134 | 0.097763 | 11.47 | 38.27 | 7.208 | Questionable pressure sensor data; Used pressure offset of 0.044 to recalculate 'Stream_m_Avg' -> the offset of -.074 was measured at the new location of the probe, but we want depth at the original location , which is the metal pole in the stream (calculated 0.044 by subtracting 'Lvl_m_Avg' value at 7/29/12 17:30 from "Stream_m_Avg' at 7/29/12 17:15)
2012-08-31 22:30 | 7703 | 12.58 | 11.29 | 0.314 | -0.074 | 0.358 | 0.134 | 0.097668 | 11.41 | 38.3 | 7.195 | Questionable pressure sensor data; Used pressure offset of 0.044 to recalculate 'Stream_m_Avg' -> the offset of -.074 was measured at the new location of the probe, but we want depth at the original location , which is the metal pole in the stream (calculated 0.044 by subtracting 'Lvl_m_Avg' value at 7/29/12 17:30 from "Stream_m_Avg' at 7/29/12 17:15)
2012-08-31 22:45 | 7704 | 12.6 | 11.24 | 0.32 | -0.074 | 0.364 | 0.134 | 0.097585 | 11.37 | 38.4 | 7.219 | Questionable pressure sensor data; Used pressure offset of 0.044 to recalculate 'Stream_m_Avg' -> the offset of -.074 was measured at the new location of the probe, but we want depth at the original location , which is the metal pole in the stream (calculated 0.044 by subtracting 'Lvl_m_Avg' value at 7/29/12 17:30 from "Stream_m_Avg' at 7/29/12 17:15)
2012-08-31 23:00 | 7705 | 12.57 | 11.2 | 0.323 | -0.074 | 0.367 | 0.134 | 0.097493 | 11.33 | 38.44 | 7.229 | Questionable pressure sensor data; Used pressure offset of 0.044 to recalculate 'Stream_m_Avg' -> the offset of -.074 was measured at the new location of the probe, but we want depth at the original location , which is the metal pole in the stream (calculated 0.044 by subtracting 'Lvl_m_Avg' value at 7/29/12 17:30 from "Stream_m_Avg' at 7/29/12 17:15)
2012-08-31 23:15 | 7706 | 12.56 | 11.17 | 0.325 | -0.074 | 0.369 | 0.134 | 0.0974 | 11.3 | 38.5 | 7.233 | Questionable pressure sensor data; Used pressure offset of 0.044 to recalculate 'Stream_m_Avg' -> the offset of -.074 was measured at the new location of the probe, but we want depth at the original location , which is the metal pole in the stream (calculated 0.044 by subtracting 'Lvl_m_Avg' value at 7/29/12 17:30 from "Stream_m_Avg' at 7/29/12 17:15)
2012-08-31 23:30 | 7707 | 12.55 | 11.14 | 0.327 | -0.074 | 0.371 | 0.134 | 0.09741 | 11.26 | 38.61 | 7.259 | Questionable pressure sensor data; Used pressure offset of 0.044 to recalculate 'Stream_m_Avg' -> the offset of -.074 was measured at the new location of the probe, but we want depth at the original location , which is the metal pole in the stream (calculated 0.044 by subtracting 'Lvl_m_Avg' value at 7/29/12 17:30 from "Stream_m_Avg' at 7/29/12 17:15)
2012-08-31 23:45 | 7708 | 12.54 | 11.11 | 0.328 | -0.074 | 0.372 | 0.134 | 0.097393 | 11.24 | 38.67 | 7.272 | Questionable pressure sensor data; Used pressure offset of 0.044 to recalculate 'Stream_m_Avg' -> the offset of -.074 was measured at the new location of the probe, but we want depth at the original location , which is the metal pole in the stream (calculated 0.044 by subtracting 'Lvl_m_Avg' value at 7/29/12 17:30 from "Stream_m_Avg' at 7/29/12 17:15)
2012-09-01 | 7709 | 12.54 | 11.1 | 0.327 | -0.074 | 0.371 | 0.134 | 0.097355 | 11.22 | 38.64 | 7.279 | Questionable pressure sensor data; Used pressure offset of 0.044 to recalculate 'Stream_m_Avg' -> the offset of -.074 was measured at the new location of the probe, but we want depth at the original location , which is the metal pole in the stream (calculated 0.044 by subtracting 'Lvl_m_Avg' value at 7/29/12 17:30 from "Stream_m_Avg' at 7/29/12 17:15)
2012-09-01 00:15 | 7710 | 12.53 | 11.08 | 0.325 | -0.074 | 0.369 | 0.134 | 0.097329 | 11.21 | 38.75 | 7.292 | Questionable pressure sensor data; Used pressure offset of 0.044 to recalculate 'Stream_m_Avg' -> the offset of -.074 was measured at the new location of the probe, but we want depth at the original location , which is the metal pole in the stream (calculated 0.044 by subtracting 'Lvl_m_Avg' value at 7/29/12 17:30 from "Stream_m_Avg' at 7/29/12 17:15)
2012-09-01 00:30 | 7711 | 12.53 | 11.05 | 0.322 | -0.074 | 0.366 | 0.134 | 0.097231 | 11.18 | 38.74 | 7.291 | Questionable pressure sensor data; Used pressure offset of 0.044 to recalculate 'Stream_m_Avg' -> the offset of -.074 was measured at the new location of the probe, but we want depth at the original location , which is the metal pole in the stream (calculated 0.044 by subtracting 'Lvl_m_Avg' value at 7/29/12 17:30 from "Stream_m_Avg' at 7/29/12 17:15)
2012-09-01 00:45 | 7712 | 12.52 | 11.03 | 0.318 | -0.074 | 0.362 | 0.134 | 0.097265 | 11.16 | 38.71 | 7.29 | Questionable pressure sensor data; Used pressure offset of 0.044 to recalculate 'Stream_m_Avg' -> the offset of -.074 was measured at the new location of the probe, but we want depth at the original location , which is the metal pole in the stream (calculated 0.044 by subtracting 'Lvl_m_Avg' value at 7/29/12 17:30 from "Stream_m_Avg' at 7/29/12 17:15)
2012-09-01 01:00 | 7713 | 12.5 | 11.02 | 0.311 | -0.074 | 0.355 | 0.135 | 0.097288 | 11.15 | 38.68 | 7.285 | Questionable pressure sensor data; Used pressure offset of 0.044 to recalculate 'Stream_m_Avg' -> the offset of -.074 was measured at the new location of the probe, but we want depth at the original location , which is the metal pole in the stream (calculated 0.044 by subtracting 'Lvl_m_Avg' value at 7/29/12 17:30 from "Stream_m_Avg' at 7/29/12 17:15)
2012-09-01 01:15 | 7714 | 12.5 | 11 | 0.308 | -0.074 | 0.352 | 0.135 | 0.097253 | 11.13 | 38.74 | 7.284 | Questionable pressure sensor data; Used pressure offset of 0.044 to recalculate 'Stream_m_Avg' -> the offset of -.074 was measured at the new location of the probe, but we want depth at the original location , which is the metal pole in the stream (calculated 0.044 by subtracting 'Lvl_m_Avg' value at 7/29/12 17:30 from "Stream_m_Avg' at 7/29/12 17:15)
2012-09-01 01:30 | 7715 | 12.49 | 10.99 | 0.295 | -0.074 | 0.339 | 0.135 | 0.097242 | 11.12 | 38.74 | 7.285 | Questionable pressure sensor data; Used pressure offset of 0.044 to recalculate 'Stream_m_Avg' -> the offset of -.074 was measured at the new location of the probe, but we want depth at the original location , which is the metal pole in the stream (calculated 0.044 by subtracting 'Lvl_m_Avg' value at 7/29/12 17:30 from "Stream_m_Avg' at 7/29/12 17:15)
2012-09-01 01:45 | 7716 | 12.48 | 10.98 | 0.287 | -0.074 | 0.331 | 0.135 | 0.097236 | 11.11 | 38.71 | 7.28 | Questionable pressure sensor data; Used pressure offset of 0.044 to recalculate 'Stream_m_Avg' -> the offset of -.074 was measured at the new location of the probe, but we want depth at the original location , which is the metal pole in the stream (calculated 0.044 by subtracting 'Lvl_m_Avg' value at 7/29/12 17:30 from "Stream_m_Avg' at 7/29/12 17:15)
2012-09-01 02:00 | 7717 | 12.49 | 10.98 | 0.282 | -0.074 | 0.326 | 0.135 | 0.097259 | 11.1 | 38.77 | 7.293 | Questionable pressure sensor data; Used pressure offset of 0.044 to recalculate 'Stream_m_Avg' -> the offset of -.074 was measured at the new location of the probe, but we want depth at the original location , which is the metal pole in the stream (calculated 0.044 by subtracting 'Lvl_m_Avg' value at 7/29/12 17:30 from "Stream_m_Avg' at 7/29/12 17:15)
2012-09-01 02:15 | 7718 | 12.47 | 10.97 | 0.283 | -0.074 | 0.327 | 0.135 | 0.097278 | 11.1 | 38.74 | 7.296 | Questionable pressure sensor data; Used pressure offset of 0.044 to recalculate 'Stream_m_Avg' -> the offset of -.074 was measured at the new location of the probe, but we want depth at the original location , which is the metal pole in the stream (calculated 0.044 by subtracting 'Lvl_m_Avg' value at 7/29/12 17:30 from "Stream_m_Avg' at 7/29/12 17:15)
2012-09-01 02:30 | 7719 | 12.47 | 10.96 | 0.286 | -0.074 | 0.33 | 0.135 | 0.097245 | 11.08 | 38.84 | 7.292 | Questionable pressure sensor data; Used pressure offset of 0.044 to recalculate 'Stream_m_Avg' -> the offset of -.074 was measured at the new location of the probe, but we want depth at the original location , which is the metal pole in the stream (calculated 0.044 by subtracting 'Lvl_m_Avg' value at 7/29/12 17:30 from "Stream_m_Avg' at 7/29/12 17:15)
2012-09-01 02:45 | 7720 | 12.45 | 10.95 | 0.286 | -0.074 | 0.33 | 0.135 | 0.097188 | 11.07 | 38.84 | 7.306 | Questionable pressure sensor data; Used pressure offset of 0.044 to recalculate 'Stream_m_Avg' -> the offset of -.074 was measured at the new location of the probe, but we want depth at the original location , which is the metal pole in the stream (calculated 0.044 by subtracting 'Lvl_m_Avg' value at 7/29/12 17:30 from "Stream_m_Avg' at 7/29/12 17:15)
2012-09-01 03:00 | 7721 | 12.44 | 10.94 | 0.286 | -0.074 | 0.33 | 0.135 | 0.097093 | 11.06 | 38.84 | 7.315 | Questionable pressure sensor data; Used pressure offset of 0.044 to recalculate 'Stream_m_Avg' -> the offset of -.074 was measured at the new location of the probe, but we want depth at the original location , which is the metal pole in the stream (calculated 0.044 by subtracting 'Lvl_m_Avg' value at 7/29/12 17:30 from "Stream_m_Avg' at 7/29/12 17:15)
2012-09-01 03:15 | 7722 | 12.45 | 10.92 | 0.287 | -0.074 | 0.331 | 0.135 | 0.097137 | 11.05 | 38.81 | 7.306 | Questionable pressure sensor data; Used pressure offset of 0.044 to recalculate 'Stream_m_Avg' -> the offset of -.074 was measured at the new location of the probe, but we want depth at the original location , which is the metal pole in the stream (calculated 0.044 by subtracting 'Lvl_m_Avg' value at 7/29/12 17:30 from "Stream_m_Avg' at 7/29/12 17:15)
2012-09-01 03:30 | 7723 | 12.44 | 10.91 | 0.288 | -0.074 | 0.332 | 0.135 | 0.097093 | 11.04 | 38.81 | 7.306 | Questionable pressure sensor data; Used pressure offset of 0.044 to recalculate 'Stream_m_Avg' -> the offset of -.074 was measured at the new location of the probe, but we want depth at the original location , which is the metal pole in the stream (calculated 0.044 by subtracting 'Lvl_m_Avg' value at 7/29/12 17:30 from "Stream_m_Avg' at 7/29/12 17:15)
2012-09-01 03:45 | 7724 | 12.44 | 10.91 | 0.284 | -0.074 | 0.328 | 0.135 | 0.097081 | 11.03 | 38.74 | 7.303 | Questionable pressure sensor data; Used pressure offset of 0.044 to recalculate 'Stream_m_Avg' -> the offset of -.074 was measured at the new location of the probe, but we want depth at the original location , which is the metal pole in the stream (calculated 0.044 by subtracting 'Lvl_m_Avg' value at 7/29/12 17:30 from "Stream_m_Avg' at 7/29/12 17:15)
2012-09-01 04:00 | 7725 | 12.44 | 10.91 | 0.281 | -0.074 | 0.325 | 0.135 | 0.097061 | 11.04 | 38.74 | 7.295 | Questionable pressure sensor data; Used pressure offset of 0.044 to recalculate 'Stream_m_Avg' -> the offset of -.074 was measured at the new location of the probe, but we want depth at the original location , which is the metal pole in the stream (calculated 0.044 by subtracting 'Lvl_m_Avg' value at 7/29/12 17:30 from "Stream_m_Avg' at 7/29/12 17:15)
2012-09-01 04:15 | 7726 | 12.44 | 10.91 | 0.285 | -0.074 | 0.329 | 0.135 | 0.097015 | 11.03 | 38.84 | 7.298 | Questionable pressure sensor data; Used pressure offset of 0.044 to recalculate 'Stream_m_Avg' -> the offset of -.074 was measured at the new location of the probe, but we want depth at the original location , which is the metal pole in the stream (calculated 0.044 by subtracting 'Lvl_m_Avg' value at 7/29/12 17:30 from "Stream_m_Avg' at 7/29/12 17:15)
2012-09-01 04:30 | 7727 | 12.43 | 10.89 | 0.292 | -0.074 | 0.336 | 0.135 | 0.096905 | 11.01 | 38.81 | 7.309 | Questionable pressure sensor data; Used pressure offset of 0.044 to recalculate 'Stream_m_Avg' -> the offset of -.074 was measured at the new location of the probe, but we want depth at the original location , which is the metal pole in the stream (calculated 0.044 by subtracting 'Lvl_m_Avg' value at 7/29/12 17:30 from "Stream_m_Avg' at 7/29/12 17:15)
2012-09-01 04:45 | 7728 | 12.43 | 10.86 | 0.3 | -0.074 | 0.344 | 0.134 | 0.096819 | 10.99 | 38.81 | 7.306 | Questionable pressure sensor data; Used pressure offset of 0.044 to recalculate 'Stream_m_Avg' -> the offset of -.074 was measured at the new location of the probe, but we want depth at the original location , which is the metal pole in the stream (calculated 0.044 by subtracting 'Lvl_m_Avg' value at 7/29/12 17:30 from "Stream_m_Avg' at 7/29/12 17:15)
2012-09-01 05:00 | 7729 | 12.43 | 10.83 | 0.307 | -0.074 | 0.351 | 0.134 | 0.096632 | 10.96 | 38.92 | 7.319 | Questionable pressure sensor data; Used pressure offset of 0.044 to recalculate 'Stream_m_Avg' -> the offset of -.074 was measured at the new location of the probe, but we want depth at the original location , which is the metal pole in the stream (calculated 0.044 by subtracting 'Lvl_m_Avg' value at 7/29/12 17:30 from "Stream_m_Avg' at 7/29/12 17:15)
2012-09-01 05:15 | 7730 | 12.42 | 10.79 | 0.315 | -0.074 | 0.359 | 0.134 | 0.096563 | 10.92 | 38.98 | 7.328 | Questionable pressure sensor data; Used pressure offset of 0.044 to recalculate 'Stream_m_Avg' -> the offset of -.074 was measured at the new location of the probe, but we want depth at the original location , which is the metal pole in the stream (calculated 0.044 by subtracting 'Lvl_m_Avg' value at 7/29/12 17:30 from "Stream_m_Avg' at 7/29/12 17:15)
2012-09-01 05:30 | 7731 | 12.42 | 10.76 | 0.319 | -0.074 | 0.363 | 0.134 | 0.096438 | 10.88 | 39.02 | 7.334 | Questionable pressure sensor data; Used pressure offset of 0.044 to recalculate 'Stream_m_Avg' -> the offset of -.074 was measured at the new location of the probe, but we want depth at the original location , which is the metal pole in the stream (calculated 0.044 by subtracting 'Lvl_m_Avg' value at 7/29/12 17:30 from "Stream_m_Avg' at 7/29/12 17:15)
2012-09-01 05:45 | 7732 | 12.42 | 10.72 | 0.323 | -0.074 | 0.367 | 0.134 | 0.096313 | 10.84 | 39.09 | 7.351 | Questionable pressure sensor data; Used pressure offset of 0.044 to recalculate 'Stream_m_Avg' -> the offset of -.074 was measured at the new location of the probe, but we want depth at the original location , which is the metal pole in the stream (calculated 0.044 by subtracting 'Lvl_m_Avg' value at 7/29/12 17:30 from "Stream_m_Avg' at 7/29/12 17:15)
2012-09-01 06:00 | 7733 | 12.41 | 10.68 | 0.329 | -0.074 | 0.373 | 0.134 | 0.096124 | 10.81 | 39.09 | 7.356 | Questionable pressure sensor data; Used pressure offset of 0.044 to recalculate 'Stream_m_Avg' -> the offset of -.074 was measured at the new location of the probe, but we want depth at the original location , which is the metal pole in the stream (calculated 0.044 by subtracting 'Lvl_m_Avg' value at 7/29/12 17:30 from "Stream_m_Avg' at 7/29/12 17:15)
2012-09-01 06:15 | 7734 | 12.41 | 10.65 | 0.335 | -0.074 | 0.379 | 0.134 | 0.095962 | 10.77 | 39.12 | 7.359 | Questionable pressure sensor data; Used pressure offset of 0.044 to recalculate 'Stream_m_Avg' -> the offset of -.074 was measured at the new location of the probe, but we want depth at the original location , which is the metal pole in the stream (calculated 0.044 by subtracting 'Lvl_m_Avg' value at 7/29/12 17:30 from "Stream_m_Avg' at 7/29/12 17:15)
2012-09-01 06:30 | 7735 | 12.4 | 10.61 | 0.34 | -0.074 | 0.384 | 0.134 | 0.095777 | 10.74 | 39.16 | 7.358 | Questionable pressure sensor data; Used pressure offset of 0.044 to recalculate 'Stream_m_Avg' -> the offset of -.074 was measured at the new location of the probe, but we want depth at the original location , which is the metal pole in the stream (calculated 0.044 by subtracting 'Lvl_m_Avg' value at 7/29/12 17:30 from "Stream_m_Avg' at 7/29/12 17:15)
2012-09-01 06:45 | 7736 | 12.44 | 10.59 | 0.341 | -0.074 | 0.385 | 0.134 | 0.095628 | 10.71 | 39.23 | 7.372 | Questionable pressure sensor data; Used pressure offset of 0.044 to recalculate 'Stream_m_Avg' -> the offset of -.074 was measured at the new location of the probe, but we want depth at the original location , which is the metal pole in the stream (calculated 0.044 by subtracting 'Lvl_m_Avg' value at 7/29/12 17:30 from "Stream_m_Avg' at 7/29/12 17:15)
2012-09-01 07:00 | 7737 | 12.45 | 10.57 | 0.342 | -0.074 | 0.386 | 0.134 | 0.095518 | 10.69 | 39.16 | 7.384 | Questionable pressure sensor data; Used pressure offset of 0.044 to recalculate 'Stream_m_Avg' -> the offset of -.074 was measured at the new location of the probe, but we want depth at the original location , which is the metal pole in the stream (calculated 0.044 by subtracting 'Lvl_m_Avg' value at 7/29/12 17:30 from "Stream_m_Avg' at 7/29/12 17:15)
2012-09-01 07:15 | 7738 | 12.46 | 10.55 | 0.341 | -0.074 | 0.385 | 0.134 | 0.095395 | 10.68 | 39.29 | 7.385 | Questionable pressure sensor data; Used pressure offset of 0.044 to recalculate 'Stream_m_Avg' -> the offset of -.074 was measured at the new location of the probe, but we want depth at the original location , which is the metal pole in the stream (calculated 0.044 by subtracting 'Lvl_m_Avg' value at 7/29/12 17:30 from "Stream_m_Avg' at 7/29/12 17:15)
2012-09-01 07:30 | 7739 | 12.52 | 10.54 | 0.338 | -0.074 | 0.382 | 0.134 | 0.095354 | 10.67 | 39.43 | 7.401 | Questionable pressure sensor data; Used pressure offset of 0.044 to recalculate 'Stream_m_Avg' -> the offset of -.074 was measured at the new location of the probe, but we want depth at the original location , which is the metal pole in the stream (calculated 0.044 by subtracting 'Lvl_m_Avg' value at 7/29/12 17:30 from "Stream_m_Avg' at 7/29/12 17:15)
2012-09-01 07:45 | 7740 | 12.56 | 10.54 | 0.331 | -0.074 | 0.375 | 0.134 | 0.095242 | 10.67 | 39.43 | 7.419 | Questionable pressure sensor data; Used pressure offset of 0.044 to recalculate 'Stream_m_Avg' -> the offset of -.074 was measured at the new location of the probe, but we want depth at the original location , which is the metal pole in the stream (calculated 0.044 by subtracting 'Lvl_m_Avg' value at 7/29/12 17:30 from "Stream_m_Avg' at 7/29/12 17:15)
2012-09-01 08:00 | 7741 | 12.82 | 10.55 | 0.317 | -0.074 | 0.361 | 0.133 | 0.095203 | 10.68 | 39.5 | 7.411 | Questionable pressure sensor data; Used pressure offset of 0.044 to recalculate 'Stream_m_Avg' -> the offset of -.074 was measured at the new location of the probe, but we want depth at the original location , which is the metal pole in the stream (calculated 0.044 by subtracting 'Lvl_m_Avg' value at 7/29/12 17:30 from "Stream_m_Avg' at 7/29/12 17:15)
2012-09-01 08:15 | 7742 | 13.05 | 10.57 | 0.302 | -0.074 | 0.346 | 0.133 | 0.095172 | 10.69 | 39.43 | 7.432 | Questionable pressure sensor data; Used pressure offset of 0.044 to recalculate 'Stream_m_Avg' -> the offset of -.074 was measured at the new location of the probe, but we want depth at the original location , which is the metal pole in the stream (calculated 0.044 by subtracting 'Lvl_m_Avg' value at 7/29/12 17:30 from "Stream_m_Avg' at 7/29/12 17:15)
2012-09-01 08:30 | 7743 | 13.23 | 10.59 | 0.285 | -0.074 | 0.329 | 0.133 | 0.095094 | 10.72 | 39.5 | 7.422 | Questionable pressure sensor data; Used pressure offset of 0.044 to recalculate 'Stream_m_Avg' -> the offset of -.074 was measured at the new location of the probe, but we want depth at the original location , which is the metal pole in the stream (calculated 0.044 by subtracting 'Lvl_m_Avg' value at 7/29/12 17:30 from "Stream_m_Avg' at 7/29/12 17:15)
2012-09-01 08:45 | 7744 | 13.28 | 10.63 | 0.266 | -0.074 | 0.31 | 0.133 | 0.095068 | 10.75 | 39.53 | 7.438 | Questionable pressure sensor data; Used pressure offset of 0.044 to recalculate 'Stream_m_Avg' -> the offset of -.074 was measured at the new location of the probe, but we want depth at the original location , which is the metal pole in the stream (calculated 0.044 by subtracting 'Lvl_m_Avg' value at 7/29/12 17:30 from "Stream_m_Avg' at 7/29/12 17:15)
2012-09-01 09:00 | 7745 | 13.25 | 10.69 | 0.244 | -0.074 | 0.288 | 0.133 | 0.095115 | 10.82 | 39.56 | 7.429 | Questionable pressure sensor data; Used pressure offset of 0.044 to recalculate 'Stream_m_Avg' -> the offset of -.074 was measured at the new location of the probe, but we want depth at the original location , which is the metal pole in the stream (calculated 0.044 by subtracting 'Lvl_m_Avg' value at 7/29/12 17:30 from "Stream_m_Avg' at 7/29/12 17:15)
2012-09-01 09:15 | 7746 | 13.25 | 10.77 | 0.218 | -0.074 | 0.262 | 0.133 | 0.095172 | 10.9 | 39.49 | 7.443 | Questionable pressure sensor data; Used pressure offset of 0.044 to recalculate 'Stream_m_Avg' -> the offset of -.074 was measured at the new location of the probe, but we want depth at the original location , which is the metal pole in the stream (calculated 0.044 by subtracting 'Lvl_m_Avg' value at 7/29/12 17:30 from "Stream_m_Avg' at 7/29/12 17:15)
2012-09-01 09:30 | 7747 | 13.22 | 10.85 | 0.194 | -0.074 | 0.238 | 0.132 | 0.09522 | 10.98 | 39.42 | 7.426 | Questionable pressure sensor data; Used pressure offset of 0.044 to recalculate 'Stream_m_Avg' -> the offset of -.074 was measured at the new location of the probe, but we want depth at the original location , which is the metal pole in the stream (calculated 0.044 by subtracting 'Lvl_m_Avg' value at 7/29/12 17:30 from "Stream_m_Avg' at 7/29/12 17:15)
2012-09-01 09:45 | 7748 | 13.2 | 10.93 | 0.172 | -0.074 | 0.216 | 0.132 | 0.095381 | 11.06 | 39.28 | 7.403 | Questionable pressure sensor data; Used pressure offset of 0.044 to recalculate 'Stream_m_Avg' -> the offset of -.074 was measured at the new location of the probe, but we want depth at the original location , which is the metal pole in the stream (calculated 0.044 by subtracting 'Lvl_m_Avg' value at 7/29/12 17:30 from "Stream_m_Avg' at 7/29/12 17:15)
2012-09-01 10:00 | 7749 | 13.17 | 11.02 | 0.152 | -0.074 | 0.196 | 0.132 | 0.095565 | 11.14 | 39.21 | 7.385 | Questionable pressure sensor data; Used pressure offset of 0.044 to recalculate 'Stream_m_Avg' -> the offset of -.074 was measured at the new location of the probe, but we want depth at the original location , which is the metal pole in the stream (calculated 0.044 by subtracting 'Lvl_m_Avg' value at 7/29/12 17:30 from "Stream_m_Avg' at 7/29/12 17:15)
2012-09-01 10:15 | 7750 | 13.16 | 11.12 | 0.133 | -0.074 | 0.177 | 0.132 | 0.095733 | 11.26 | 39.14 | 7.37 | Questionable pressure sensor data; Used pressure offset of 0.044 to recalculate 'Stream_m_Avg' -> the offset of -.074 was measured at the new location of the probe, but we want depth at the original location , which is the metal pole in the stream (calculated 0.044 by subtracting 'Lvl_m_Avg' value at 7/29/12 17:30 from "Stream_m_Avg' at 7/29/12 17:15)
2012-09-01 10:30 | 7751 | 13.16 | 11.25 | 0.114 | -0.074 | 0.158 | 0.132 | 0.095961 | 11.39 | 39.1 | 7.364 | Questionable pressure sensor data; Used pressure offset of 0.044 to recalculate 'Stream_m_Avg' -> the offset of -.074 was measured at the new location of the probe, but we want depth at the original location , which is the metal pole in the stream (calculated 0.044 by subtracting 'Lvl_m_Avg' value at 7/29/12 17:30 from "Stream_m_Avg' at 7/29/12 17:15)
2012-09-01 10:45 | 7752 | 13.14 | 11.4 | 0.095 | -0.074 | 0.139 | 0.132 | 0.096287 | 11.53 | 38.9 | 7.34 | Questionable pressure sensor data; Used pressure offset of 0.044 to recalculate 'Stream_m_Avg' -> the offset of -.074 was measured at the new location of the probe, but we want depth at the original location , which is the metal pole in the stream (calculated 0.044 by subtracting 'Lvl_m_Avg' value at 7/29/12 17:30 from "Stream_m_Avg' at 7/29/12 17:15)
2012-09-01 11:00 | 7753 | 13.12 | 11.56 | 0.078 | -0.074 | 0.122 | 0.132 | 0.096681 | 11.7 | 38.86 | 7.321 | Questionable pressure sensor data; Used pressure offset of 0.044 to recalculate 'Stream_m_Avg' -> the offset of -.074 was measured at the new location of the probe, but we want depth at the original location , which is the metal pole in the stream (calculated 0.044 by subtracting 'Lvl_m_Avg' value at 7/29/12 17:30 from "Stream_m_Avg' at 7/29/12 17:15)
2012-09-01 11:15 | 7754 | 13.1 | 11.75 | 0.057 | -0.074 | 0.101 | 0.132 | 0.097061 | 11.89 | 38.73 | 7.298 | Questionable pressure sensor data; Used pressure offset of 0.044 to recalculate 'Stream_m_Avg' -> the offset of -.074 was measured at the new location of the probe, but we want depth at the original location , which is the metal pole in the stream (calculated 0.044 by subtracting 'Lvl_m_Avg' value at 7/29/12 17:30 from "Stream_m_Avg' at 7/29/12 17:15)
2012-09-01 11:30 | 7755 | 13.09 | 11.91 | 0.039 | -0.074 | 0.083 | 0.131 | 0.097435 | 12.05 | 38.66 | 7.281 | Questionable pressure sensor data; Used pressure offset of 0.044 to recalculate 'Stream_m_Avg' -> the offset of -.074 was measured at the new location of the probe, but we want depth at the original location , which is the metal pole in the stream (calculated 0.044 by subtracting 'Lvl_m_Avg' value at 7/29/12 17:30 from "Stream_m_Avg' at 7/29/12 17:15)
2012-09-01 11:45 | 7756 | 13.07 | 12.06 | 0.022 | -0.074 | 0.066 | 0.131 | 0.097672 | 12.2 | 38.55 | 7.266 | Questionable pressure sensor data; Used pressure offset of 0.044 to recalculate 'Stream_m_Avg' -> the offset of -.074 was measured at the new location of the probe, but we want depth at the original location , which is the metal pole in the stream (calculated 0.044 by subtracting 'Lvl_m_Avg' value at 7/29/12 17:30 from "Stream_m_Avg' at 7/29/12 17:15)
2012-09-01 12:00 | 7757 | 13.05 | 12.25 | -0.005 | -0.074 | 0.039 | 0.131 | 0.098102 | 12.4 | 38.38 | 7.244 | Questionable pressure sensor data; Used pressure offset of 0.044 to recalculate 'Stream_m_Avg' -> the offset of -.074 was measured at the new location of the probe, but we want depth at the original location , which is the metal pole in the stream (calculated 0.044 by subtracting 'Lvl_m_Avg' value at 7/29/12 17:30 from "Stream_m_Avg' at 7/29/12 17:15)
2012-09-01 12:15 | 7758 | 13.05 | 12.36 | -0.02 | -0.074 | 0.024 | 0.131 | 0.098264 | 12.51 | 38.24 | 7.202 | Questionable pressure sensor data; Used pressure offset of 0.044 to recalculate 'Stream_m_Avg' -> the offset of -.074 was measured at the new location of the probe, but we want depth at the original location , which is the metal pole in the stream (calculated 0.044 by subtracting 'Lvl_m_Avg' value at 7/29/12 17:30 from "Stream_m_Avg' at 7/29/12 17:15)
2012-09-01 12:30 | 7759 | 13.03 | 12.43 | -0.021 | -0.074 | 0.023 | 0.131 | 0.09857 | 12.58 | 38.07 | 7.17 | Questionable pressure sensor data; Used pressure offset of 0.044 to recalculate 'Stream_m_Avg' -> the offset of -.074 was measured at the new location of the probe, but we want depth at the original location , which is the metal pole in the stream (calculated 0.044 by subtracting 'Lvl_m_Avg' value at 7/29/12 17:30 from "Stream_m_Avg' at 7/29/12 17:15)
2012-09-01 12:45 | 7760 | 13.02 | 12.45 | -0.008 | -0.074 | 0.036 | 0.131 | 0.098615 | 12.59 | 38.04 | 7.161 | Questionable pressure sensor data; Used pressure offset of 0.044 to recalculate 'Stream_m_Avg' -> the offset of -.074 was measured at the new location of the probe, but we want depth at the original location , which is the metal pole in the stream (calculated 0.044 by subtracting 'Lvl_m_Avg' value at 7/29/12 17:30 from "Stream_m_Avg' at 7/29/12 17:15)
2012-09-01 13:00 | 7761 | 13.03 | 12.5 | -0.012 | -0.074 | 0.032 | 0.131 | 0.098612 | 12.65 | 38.04 | 7.168 | Questionable pressure sensor data; Used pressure offset of 0.044 to recalculate 'Stream_m_Avg' -> the offset of -.074 was measured at the new location of the probe, but we want depth at the original location , which is the metal pole in the stream (calculated 0.044 by subtracting 'Lvl_m_Avg' value at 7/29/12 17:30 from "Stream_m_Avg' at 7/29/12 17:15)
2012-09-01 13:15 | 7762 | 13.01 | 12.49 | -0.022 | -0.074 | 0.022 | 0.131 | 0.098668 | 12.64 | 37.87 | 7.145 | Questionable pressure sensor data; Used pressure offset of 0.044 to recalculate 'Stream_m_Avg' -> the offset of -.074 was measured at the new location of the probe, but we want depth at the original location , which is the metal pole in the stream (calculated 0.044 by subtracting 'Lvl_m_Avg' value at 7/29/12 17:30 from "Stream_m_Avg' at 7/29/12 17:15)
2012-09-01 13:30 | 7763 | 13.02 | 12.41 | 0.002 | -0.074 | 0.046 | 0.131 | 0.098662 | 12.56 | 37.87 | 7.119 | Questionable pressure sensor data; Used pressure offset of 0.044 to recalculate 'Stream_m_Avg' -> the offset of -.074 was measured at the new location of the probe, but we want depth at the original location , which is the metal pole in the stream (calculated 0.044 by subtracting 'Lvl_m_Avg' value at 7/29/12 17:30 from "Stream_m_Avg' at 7/29/12 17:15)
2012-09-01 13:45 | 7764 | 13 | 12.45 | -0.024 | -0.074 | 0.02 | 0.131 | 0.098594 | 12.59 | 38.07 | 7.162 | Questionable pressure sensor data; Used pressure offset of 0.044 to recalculate 'Stream_m_Avg' -> the offset of -.074 was measured at the new location of the probe, but we want depth at the original location , which is the metal pole in the stream (calculated 0.044 by subtracting 'Lvl_m_Avg' value at 7/29/12 17:30 from "Stream_m_Avg' at 7/29/12 17:15)
2012-09-01 14:00 | 7765 | 12.99 | 12.54 | -0.083 | -0.074 | -0.039 | 0.131 | 0.098772 | 12.69 | 38.04 | 7.164 | Questionable pressure sensor data; Used pressure offset of 0.044 to recalculate 'Stream_m_Avg' -> the offset of -.074 was measured at the new location of the probe, but we want depth at the original location , which is the metal pole in the stream (calculated 0.044 by subtracting 'Lvl_m_Avg' value at 7/29/12 17:30 from "Stream_m_Avg' at 7/29/12 17:15)
2012-09-01 14:15 | 7766 | 12.95 | 12.66 | -0.118 | -0.074 | -0.074 | 0.131 | 0.098995 | 12.82 | 37.93 | 7.152 | Questionable pressure sensor data; Used pressure offset of 0.044 to recalculate 'Stream_m_Avg' -> the offset of -.074 was measured at the new location of the probe, but we want depth at the original location , which is the metal pole in the stream (calculated 0.044 by subtracting 'Lvl_m_Avg' value at 7/29/12 17:30 from "Stream_m_Avg' at 7/29/12 17:15)
2012-09-01 14:30 | 7767 | 12.93 | 12.77 | -0.12 | -0.074 | -0.076 | 0.131 | 0.099356 | 12.94 | 37.79 | 7.116 | Questionable pressure sensor data; Used pressure offset of 0.044 to recalculate 'Stream_m_Avg' -> the offset of -.074 was measured at the new location of the probe, but we want depth at the original location , which is the metal pole in the stream (calculated 0.044 by subtracting 'Lvl_m_Avg' value at 7/29/12 17:30 from "Stream_m_Avg' at 7/29/12 17:15)
2012-09-01 14:45 | 7768 | 12.93 | 12.84 | -0.085 | -0.074 | -0.041 | 0.131 | 0.099453 | 13 | 37.79 | 7.109 | Questionable pressure sensor data; Used pressure offset of 0.044 to recalculate 'Stream_m_Avg' -> the offset of -.074 was measured at the new location of the probe, but we want depth at the original location , which is the metal pole in the stream (calculated 0.044 by subtracting 'Lvl_m_Avg' value at 7/29/12 17:30 from "Stream_m_Avg' at 7/29/12 17:15)
2012-09-01 15:00 | 7769 | 12.93 | 12.93 | -0.091 | -0.074 | -0.047 | 0.131 | 0.099769 | 13.09 | 37.59 | 7.092 | Questionable pressure sensor data; Used pressure offset of 0.044 to recalculate 'Stream_m_Avg' -> the offset of -.074 was measured at the new location of the probe, but we want depth at the original location , which is the metal pole in the stream (calculated 0.044 by subtracting 'Lvl_m_Avg' value at 7/29/12 17:30 from "Stream_m_Avg' at 7/29/12 17:15)
2012-09-01 15:15 | 7770 | 12.93 | 12.96 | -0.074 | -0.074 | -0.03 | 0.131 | 0.099955 | 13.12 | 37.59 | 7.07 | Questionable pressure sensor data; Used pressure offset of 0.044 to recalculate 'Stream_m_Avg' -> the offset of -.074 was measured at the new location of the probe, but we want depth at the original location , which is the metal pole in the stream (calculated 0.044 by subtracting 'Lvl_m_Avg' value at 7/29/12 17:30 from "Stream_m_Avg' at 7/29/12 17:15)
2012-09-01 15:30 | 7771 | 12.93 | 12.96 | -0.041 | -0.074 | 0.003 | 0.131 | 0.099634 | 13.12 | 37.52 | 7.077 | Questionable pressure sensor data; Used pressure offset of 0.044 to recalculate 'Stream_m_Avg' -> the offset of -.074 was measured at the new location of the probe, but we want depth at the original location , which is the metal pole in the stream (calculated 0.044 by subtracting 'Lvl_m_Avg' value at 7/29/12 17:30 from "Stream_m_Avg' at 7/29/12 17:15)
2012-09-01 15:45 | 7772 | 12.94 | 12.95 | -0.037 | -0.074 | 0.007 | 0.131 | 0.099933 | 13.11 | 37.62 | 7.069 | Questionable pressure sensor data; Used pressure offset of 0.044 to recalculate 'Stream_m_Avg' -> the offset of -.074 was measured at the new location of the probe, but we want depth at the original location , which is the metal pole in the stream (calculated 0.044 by subtracting 'Lvl_m_Avg' value at 7/29/12 17:30 from "Stream_m_Avg' at 7/29/12 17:15)
2012-09-01 16:00 | 7773 | 12.94 | 12.94 | -0.034 | -0.074 | 0.01 | 0.142 | 0.099463 | 12.71 | 36.98 | 7.454 | Questionable pressure sensor data; Used pressure offset of 0.044 to recalculate 'Stream_m_Avg' -> the offset of -.074 was measured at the new location of the probe, but we want depth at the original location , which is the metal pole in the stream (calculated 0.044 by subtracting 'Lvl_m_Avg' value at 7/29/12 17:30 from "Stream_m_Avg' at 7/29/12 17:15)
2012-09-01 16:15 | 7774 | 12.94 | 12.92 | -0.019 | -0.074 | 0.025 | 0.13 | 0.099071 | 13.07 | 36.95 | 6.925 | Questionable pressure sensor data; Used pressure offset of 0.044 to recalculate 'Stream_m_Avg' -> the offset of -.074 was measured at the new location of the probe, but we want depth at the original location , which is the metal pole in the stream (calculated 0.044 by subtracting 'Lvl_m_Avg' value at 7/29/12 17:30 from "Stream_m_Avg' at 7/29/12 17:15)
2012-09-01 16:30 | 7775 | 12.95 | 12.89 | -0.012 | -0.074 | 0.032 | 0.129 | 0.098147 | 13.05 | 37.15 | 6.978 | Questionable pressure sensor data; Used pressure offset of 0.044 to recalculate 'Stream_m_Avg' -> the offset of -.074 was measured at the new location of the probe, but we want depth at the original location , which is the metal pole in the stream (calculated 0.044 by subtracting 'Lvl_m_Avg' value at 7/29/12 17:30 from "Stream_m_Avg' at 7/29/12 17:15)
2012-09-01 16:45 | 7776 | 12.94 | 12.85 | -0.005 | -0.074 | 0.039 | 0.129 | 0.09815 | 13 | 37.22 | 7.001 | Questionable pressure sensor data; Used pressure offset of 0.044 to recalculate 'Stream_m_Avg' -> the offset of -.074 was measured at the new location of the probe, but we want depth at the original location , which is the metal pole in the stream (calculated 0.044 by subtracting 'Lvl_m_Avg' value at 7/29/12 17:30 from "Stream_m_Avg' at 7/29/12 17:15)
2012-09-01 17:00 | 7777 | 12.94 | 12.78 | 0.003 | -0.074 | 0.047 | 0.13 | 0.098823 | 12.93 | 37.25 | 7.001 | Questionable pressure sensor data; Used pressure offset of 0.044 to recalculate 'Stream_m_Avg' -> the offset of -.074 was measured at the new location of the probe, but we want depth at the original location , which is the metal pole in the stream (calculated 0.044 by subtracting 'Lvl_m_Avg' value at 7/29/12 17:30 from "Stream_m_Avg' at 7/29/12 17:15)
2012-09-01 17:15 | 7778 | 12.95 | 12.68 | 0.026 | -0.074 | 0.07 | 0.128 | 0.096583 | 12.83 | 37.32 | 7.022 | Questionable pressure sensor data; Used pressure offset of 0.044 to recalculate 'Stream_m_Avg' -> the offset of -.074 was measured at the new location of the probe, but we want depth at the original location , which is the metal pole in the stream (calculated 0.044 by subtracting 'Lvl_m_Avg' value at 7/29/12 17:30 from "Stream_m_Avg' at 7/29/12 17:15)
2012-09-01 17:30 | 7779 | 12.95 | 12.56 | 0.048 | -0.074 | 0.092 | 0.124 | 0.093849 | 12.71 | 37.32 | 7.029 | Questionable pressure sensor data; Used pressure offset of 0.044 to recalculate 'Stream_m_Avg' -> the offset of -.074 was measured at the new location of the probe, but we want depth at the original location , which is the metal pole in the stream (calculated 0.044 by subtracting 'Lvl_m_Avg' value at 7/29/12 17:30 from "Stream_m_Avg' at 7/29/12 17:15)
2012-09-01 17:45 | 7780 | 12.96 | 12.43 | 0.073 | -0.074 | 0.117 | 0.124 | 0.093136 | 12.58 | 37.49 | 7.043 | Questionable pressure sensor data; Used pressure offset of 0.044 to recalculate 'Stream_m_Avg' -> the offset of -.074 was measured at the new location of the probe, but we want depth at the original location , which is the metal pole in the stream (calculated 0.044 by subtracting 'Lvl_m_Avg' value at 7/29/12 17:30 from "Stream_m_Avg' at 7/29/12 17:15)
2012-09-01 18:00 | 7781 | 12.98 | 12.31 | 0.101 | -0.074 | 0.145 | 0.124 | 0.093157 | 12.46 | 37.7 | 7.064 | Questionable pressure sensor data; Used pressure offset of 0.044 to recalculate 'Stream_m_Avg' -> the offset of -.074 was measured at the new location of the probe, but we want depth at the original location , which is the metal pole in the stream (calculated 0.044 by subtracting 'Lvl_m_Avg' value at 7/29/12 17:30 from "Stream_m_Avg' at 7/29/12 17:15)
2012-09-01 18:15 | 7782 | 12.99 | 12.21 | 0.124 | -0.074 | 0.168 | 0.125 | 0.09304 | 12.35 | 37.8 | 7.105 | Questionable pressure sensor data; Used pressure offset of 0.044 to recalculate 'Stream_m_Avg' -> the offset of -.074 was measured at the new location of the probe, but we want depth at the original location , which is the metal pole in the stream (calculated 0.044 by subtracting 'Lvl_m_Avg' value at 7/29/12 17:30 from "Stream_m_Avg' at 7/29/12 17:15)
2012-09-01 18:30 | 7783 | 12.99 | 12.14 | 0.148 | -0.074 | 0.192 | 0.124 | 0.092818 | 12.28 | 37.97 | 7.13 | Questionable pressure sensor data; Used pressure offset of 0.044 to recalculate 'Stream_m_Avg' -> the offset of -.074 was measured at the new location of the probe, but we want depth at the original location , which is the metal pole in the stream (calculated 0.044 by subtracting 'Lvl_m_Avg' value at 7/29/12 17:30 from "Stream_m_Avg' at 7/29/12 17:15)
2012-09-01 18:45 | 7784 | 12.88 | 12.07 | 0.17 | -0.074 | 0.214 | 0.124 | 0.092591 | 12.21 | 38.04 | 7.151 | Questionable pressure sensor data; Used pressure offset of 0.044 to recalculate 'Stream_m_Avg' -> the offset of -.074 was measured at the new location of the probe, but we want depth at the original location , which is the metal pole in the stream (calculated 0.044 by subtracting 'Lvl_m_Avg' value at 7/29/12 17:30 from "Stream_m_Avg' at 7/29/12 17:15)
2012-09-01 19:00 | 7785 | 12.59 | 12.02 | 0.19 | -0.074 | 0.234 | 0.124 | 0.092435 | 12.16 | 38.07 | 7.16 | Questionable pressure sensor data; Used pressure offset of 0.044 to recalculate 'Stream_m_Avg' -> the offset of -.074 was measured at the new location of the probe, but we want depth at the original location , which is the metal pole in the stream (calculated 0.044 by subtracting 'Lvl_m_Avg' value at 7/29/12 17:30 from "Stream_m_Avg' at 7/29/12 17:15)
2012-09-01 19:15 | 7786 | 12.73 | 11.97 | 0.209 | -0.074 | 0.253 | 0.124 | 0.092153 | 12.11 | 38.08 | 7.165 | Questionable pressure sensor data; Used pressure offset of 0.044 to recalculate 'Stream_m_Avg' -> the offset of -.074 was measured at the new location of the probe, but we want depth at the original location , which is the metal pole in the stream (calculated 0.044 by subtracting 'Lvl_m_Avg' value at 7/29/12 17:30 from "Stream_m_Avg' at 7/29/12 17:15)
2012-09-01 19:30 | 7787 | 12.7 | 11.9 | 0.232 | -0.074 | 0.276 | 0.124 | 0.091669 | 12.04 | 38.25 | 7.177 | Questionable pressure sensor data; Used pressure offset of 0.044 to recalculate 'Stream_m_Avg' -> the offset of -.074 was measured at the new location of the probe, but we want depth at the original location , which is the metal pole in the stream (calculated 0.044 by subtracting 'Lvl_m_Avg' value at 7/29/12 17:30 from "Stream_m_Avg' at 7/29/12 17:15)
2012-09-01 19:45 | 7788 | 12.54 | 11.84 | 0.253 | -0.074 | 0.297 | 0.123 | 0.09122 | 11.98 | 38.32 | 7.207 | Questionable pressure sensor data; Used pressure offset of 0.044 to recalculate 'Stream_m_Avg' -> the offset of -.074 was measured at the new location of the probe, but we want depth at the original location , which is the metal pole in the stream (calculated 0.044 by subtracting 'Lvl_m_Avg' value at 7/29/12 17:30 from "Stream_m_Avg' at 7/29/12 17:15)
2012-09-01 20:00 | 7789 | 12.67 | 11.77 | 0.277 | -0.074 | 0.321 | 0.123 | 0.090486 | 11.91 | 38.56 | 7.251 | Questionable pressure sensor data; Used pressure offset of 0.044 to recalculate 'Stream_m_Avg' -> the offset of -.074 was measured at the new location of the probe, but we want depth at the original location , which is the metal pole in the stream (calculated 0.044 by subtracting 'Lvl_m_Avg' value at 7/29/12 17:30 from "Stream_m_Avg' at 7/29/12 17:15)
2012-09-01 20:15 | 7790 | 12.66 | 11.7 | 0.3 | -0.074 | 0.344 | 0.121 | 0.089108 | 11.83 | 38.63 | 7.264 | Questionable pressure sensor data; Used pressure offset of 0.044 to recalculate 'Stream_m_Avg' -> the offset of -.074 was measured at the new location of the probe, but we want depth at the original location , which is the metal pole in the stream (calculated 0.044 by subtracting 'Lvl_m_Avg' value at 7/29/12 17:30 from "Stream_m_Avg' at 7/29/12 17:15)
2012-09-01 20:30 | 7791 | 12.65 | 11.63 | 0.313 | -0.074 | 0.357 | 0.119 | 0.08778 | 11.76 | 38.66 | 7.273 | Questionable pressure sensor data; Used pressure offset of 0.044 to recalculate 'Stream_m_Avg' -> the offset of -.074 was measured at the new location of the probe, but we want depth at the original location , which is the metal pole in the stream (calculated 0.044 by subtracting 'Lvl_m_Avg' value at 7/29/12 17:30 from "Stream_m_Avg' at 7/29/12 17:15)
2012-09-01 20:45 | 7792 | 12.64 | 11.59 | 0.316 | -0.074 | 0.36 | 0.118 | 0.086292 | 11.71 | 38.66 | 7.276 | Questionable pressure sensor data; Used pressure offset of 0.044 to recalculate 'Stream_m_Avg' -> the offset of -.074 was measured at the new location of the probe, but we want depth at the original location , which is the metal pole in the stream (calculated 0.044 by subtracting 'Lvl_m_Avg' value at 7/29/12 17:30 from "Stream_m_Avg' at 7/29/12 17:15)
2012-09-01 21:00 | 7793 | 12.63 | 11.54 | 0.311 | -0.074 | 0.355 | 0.117 | 0.086094 | 11.67 | 38.69 | 7.279 | Questionable pressure sensor data; Used pressure offset of 0.044 to recalculate 'Stream_m_Avg' -> the offset of -.074 was measured at the new location of the probe, but we want depth at the original location , which is the metal pole in the stream (calculated 0.044 by subtracting 'Lvl_m_Avg' value at 7/29/12 17:30 from "Stream_m_Avg' at 7/29/12 17:15)
2012-09-01 21:15 | 7794 | 12.61 | 11.49 | 0.31 | -0.074 | 0.354 | 0.116 | 0.084698 | 11.62 | 38.76 | 7.288 | Questionable pressure sensor data; Used pressure offset of 0.044 to recalculate 'Stream_m_Avg' -> the offset of -.074 was measured at the new location of the probe, but we want depth at the original location , which is the metal pole in the stream (calculated 0.044 by subtracting 'Lvl_m_Avg' value at 7/29/12 17:30 from "Stream_m_Avg' at 7/29/12 17:15)
2012-09-01 21:30 | 7795 | 12.6 | 11.44 | 0.311 | -0.074 | 0.355 | 0.115 | 0.084052 | 11.56 | 38.8 | 7.296 | Questionable pressure sensor data; Used pressure offset of 0.044 to recalculate 'Stream_m_Avg' -> the offset of -.074 was measured at the new location of the probe, but we want depth at the original location , which is the metal pole in the stream (calculated 0.044 by subtracting 'Lvl_m_Avg' value at 7/29/12 17:30 from "Stream_m_Avg' at 7/29/12 17:15)
2012-09-01 21:45 | 7796 | 12.61 | 11.4 | 0.316 | -0.074 | 0.36 | 0.114 | 0.083178 | 11.53 | 38.83 | 7.302 | Questionable pressure sensor data; Used pressure offset of 0.044 to recalculate 'Stream_m_Avg' -> the offset of -.074 was measured at the new location of the probe, but we want depth at the original location , which is the metal pole in the stream (calculated 0.044 by subtracting 'Lvl_m_Avg' value at 7/29/12 17:30 from "Stream_m_Avg' at 7/29/12 17:15)
2012-09-01 22:00 | 7797 | 12.6 | 11.35 | 0.323 | -0.074 | 0.367 | 0.113 | 0.082156 | 11.48 | 38.86 | 7.307 | Questionable pressure sensor data; Used pressure offset of 0.044 to recalculate 'Stream_m_Avg' -> the offset of -.074 was measured at the new location of the probe, but we want depth at the original location , which is the metal pole in the stream (calculated 0.044 by subtracting 'Lvl_m_Avg' value at 7/29/12 17:30 from "Stream_m_Avg' at 7/29/12 17:15)
2012-09-01 22:15 | 7798 | 12.59 | 11.31 | 0.327 | -0.074 | 0.371 | 0.112 | 0.081686 | 11.44 | 38.9 | 7.314 | Questionable pressure sensor data; Used pressure offset of 0.044 to recalculate 'Stream_m_Avg' -> the offset of -.074 was measured at the new location of the probe, but we want depth at the original location , which is the metal pole in the stream (calculated 0.044 by subtracting 'Lvl_m_Avg' value at 7/29/12 17:30 from "Stream_m_Avg' at 7/29/12 17:15)
2012-09-01 22:30 | 7799 | 12.59 | 11.27 | 0.333 | -0.074 | 0.377 | 0.111 | 0.08058 | 11.4 | 38.94 | 7.321 | Questionable pressure sensor data; Used pressure offset of 0.044 to recalculate 'Stream_m_Avg' -> the offset of -.074 was measured at the new location of the probe, but we want depth at the original location , which is the metal pole in the stream (calculated 0.044 by subtracting 'Lvl_m_Avg' value at 7/29/12 17:30 from "Stream_m_Avg' at 7/29/12 17:15)
2012-09-01 22:45 | 7800 | 12.58 | 11.23 | 0.341 | -0.074 | 0.385 | 0.111 | 0.080363 | 11.36 | 38.94 | 7.328 | Questionable pressure sensor data; Used pressure offset of 0.044 to recalculate 'Stream_m_Avg' -> the offset of -.074 was measured at the new location of the probe, but we want depth at the original location , which is the metal pole in the stream (calculated 0.044 by subtracting 'Lvl_m_Avg' value at 7/29/12 17:30 from "Stream_m_Avg' at 7/29/12 17:15)
2012-09-01 23:00 | 7801 | 12.58 | 11.18 | 0.353 | -0.074 | 0.397 | 0.112 | 0.081105 | 11.3 | 39.01 | 7.333 | Questionable pressure sensor data; Used pressure offset of 0.044 to recalculate 'Stream_m_Avg' -> the offset of -.074 was measured at the new location of the probe, but we want depth at the original location , which is the metal pole in the stream (calculated 0.044 by subtracting 'Lvl_m_Avg' value at 7/29/12 17:30 from "Stream_m_Avg' at 7/29/12 17:15)
2012-09-01 23:15 | 7802 | 12.56 | 11.12 | 0.365 | -0.074 | 0.409 | 0.112 | 0.081169 | 11.25 | 39.01 | 7.341 | Questionable pressure sensor data; Used pressure offset of 0.044 to recalculate 'Stream_m_Avg' -> the offset of -.074 was measured at the new location of the probe, but we want depth at the original location , which is the metal pole in the stream (calculated 0.044 by subtracting 'Lvl_m_Avg' value at 7/29/12 17:30 from "Stream_m_Avg' at 7/29/12 17:15)
2012-09-01 23:30 | 7803 | 12.56 | 11.06 | 0.379 | -0.074 | 0.423 | 0.112 | 0.080945 | 11.18 | 39.08 | 7.348 | Questionable pressure sensor data; Used pressure offset of 0.044 to recalculate 'Stream_m_Avg' -> the offset of -.074 was measured at the new location of the probe, but we want depth at the original location , which is the metal pole in the stream (calculated 0.044 by subtracting 'Lvl_m_Avg' value at 7/29/12 17:30 from "Stream_m_Avg' at 7/29/12 17:15)
2012-09-01 23:45 | 7804 | 12.55 | 10.99 | 0.389 | -0.074 | 0.433 | 0.113 | 0.081772 | 11.11 | 39.18 | 7.367 | Questionable pressure sensor data; Used pressure offset of 0.044 to recalculate 'Stream_m_Avg' -> the offset of -.074 was measured at the new location of the probe, but we want depth at the original location , which is the metal pole in the stream (calculated 0.044 by subtracting 'Lvl_m_Avg' value at 7/29/12 17:30 from "Stream_m_Avg' at 7/29/12 17:15)
2012-09-02 | 7805 | 12.55 | 10.93 | 0.392 | -0.074 | 0.436 | 0.115 | 0.082652 | 11.06 | 39.25 | 7.379 | Questionable pressure sensor data; Used pressure offset of 0.044 to recalculate 'Stream_m_Avg' -> the offset of -.074 was measured at the new location of the probe, but we want depth at the original location , which is the metal pole in the stream (calculated 0.044 by subtracting 'Lvl_m_Avg' value at 7/29/12 17:30 from "Stream_m_Avg' at 7/29/12 17:15)
2012-09-02 00:15 | 7806 | 12.45 | 10.88 | 0.385 | -0.074 | 0.429 | 0.114 | 0.082412 | 11 | 39.32 | 7.393 | Questionable pressure sensor data; Used pressure offset of 0.044 to recalculate 'Stream_m_Avg' -> the offset of -.074 was measured at the new location of the probe, but we want depth at the original location , which is the metal pole in the stream (calculated 0.044 by subtracting 'Lvl_m_Avg' value at 7/29/12 17:30 from "Stream_m_Avg' at 7/29/12 17:15)
2012-09-02 00:30 | 7807 | 12.53 | 10.83 | 0.382 | -0.074 | 0.426 | 0.115 | 0.08289 | 10.95 | 39.35 | 7.404 | Questionable pressure sensor data; Used pressure offset of 0.044 to recalculate 'Stream_m_Avg' -> the offset of -.074 was measured at the new location of the probe, but we want depth at the original location , which is the metal pole in the stream (calculated 0.044 by subtracting 'Lvl_m_Avg' value at 7/29/12 17:30 from "Stream_m_Avg' at 7/29/12 17:15)
2012-09-02 00:45 | 7808 | 12.52 | 10.77 | 0.382 | -0.074 | 0.426 | 0.114 | 0.081994 | 10.89 | 39.42 | 7.412 | Questionable pressure sensor data; Used pressure offset of 0.044 to recalculate 'Stream_m_Avg' -> the offset of -.074 was measured at the new location of the probe, but we want depth at the original location , which is the metal pole in the stream (calculated 0.044 by subtracting 'Lvl_m_Avg' value at 7/29/12 17:30 from "Stream_m_Avg' at 7/29/12 17:15)
2012-09-02 01:00 | 7809 | 12.52 | 10.69 | 0.391 | -0.074 | 0.435 | 0.115 | 0.082332 | 10.82 | 39.49 | 7.428 | Questionable pressure sensor data; Used pressure offset of 0.044 to recalculate 'Stream_m_Avg' -> the offset of -.074 was measured at the new location of the probe, but we want depth at the original location , which is the metal pole in the stream (calculated 0.044 by subtracting 'Lvl_m_Avg' value at 7/29/12 17:30 from "Stream_m_Avg' at 7/29/12 17:15)
2012-09-02 01:15 | 7810 | 12.51 | 10.6 | 0.401 | -0.074 | 0.445 | 0.114 | 0.081722 | 10.72 | 39.52 | 7.433 | Questionable pressure sensor data; Used pressure offset of 0.044 to recalculate 'Stream_m_Avg' -> the offset of -.074 was measured at the new location of the probe, but we want depth at the original location , which is the metal pole in the stream (calculated 0.044 by subtracting 'Lvl_m_Avg' value at 7/29/12 17:30 from "Stream_m_Avg' at 7/29/12 17:15)
2012-09-02 01:30 | 7811 | 12.5 | 10.51 | 0.407 | -0.074 | 0.451 | 0.113 | 0.080805 | 10.64 | 39.62 | 7.442 | Questionable pressure sensor data; Used pressure offset of 0.044 to recalculate 'Stream_m_Avg' -> the offset of -.074 was measured at the new location of the probe, but we want depth at the original location , which is the metal pole in the stream (calculated 0.044 by subtracting 'Lvl_m_Avg' value at 7/29/12 17:30 from "Stream_m_Avg' at 7/29/12 17:15)
2012-09-02 01:45 | 7812 | 12.39 | 10.43 | 0.413 | -0.074 | 0.457 | 0.11 | 0.07845 | 10.55 | 39.69 | 7.459 | Questionable pressure sensor data; Used pressure offset of 0.044 to recalculate 'Stream_m_Avg' -> the offset of -.074 was measured at the new location of the probe, but we want depth at the original location , which is the metal pole in the stream (calculated 0.044 by subtracting 'Lvl_m_Avg' value at 7/29/12 17:30 from "Stream_m_Avg' at 7/29/12 17:15)
2012-09-02 02:00 | 7813 | 12.5 | 10.36 | 0.41 | -0.074 | 0.454 | 0.11 | 0.077929 | 10.48 | 39.7 | 7.472 | Questionable pressure sensor data; Used pressure offset of 0.044 to recalculate 'Stream_m_Avg' -> the offset of -.074 was measured at the new location of the probe, but we want depth at the original location , which is the metal pole in the stream (calculated 0.044 by subtracting 'Lvl_m_Avg' value at 7/29/12 17:30 from "Stream_m_Avg' at 7/29/12 17:15)
2012-09-02 02:15 | 7814 | 12.48 | 10.29 | 0.41 | -0.074 | 0.454 | 0.111 | 0.078477 | 10.41 | 39.76 | 7.476 | Questionable pressure sensor data; Used pressure offset of 0.044 to recalculate 'Stream_m_Avg' -> the offset of -.074 was measured at the new location of the probe, but we want depth at the original location , which is the metal pole in the stream (calculated 0.044 by subtracting 'Lvl_m_Avg' value at 7/29/12 17:30 from "Stream_m_Avg' at 7/29/12 17:15)
2012-09-02 02:30 | 7815 | 12.47 | 10.22 | 0.42 | -0.074 | 0.464 | 0.113 | 0.079793 | 10.34 | 39.83 | 7.495 | Questionable pressure sensor data; Used pressure offset of 0.044 to recalculate 'Stream_m_Avg' -> the offset of -.074 was measured at the new location of the probe, but we want depth at the original location , which is the metal pole in the stream (calculated 0.044 by subtracting 'Lvl_m_Avg' value at 7/29/12 17:30 from "Stream_m_Avg' at 7/29/12 17:15)
2012-09-02 02:45 | 7816 | 12.46 | 10.15 | 0.431 | -0.074 | 0.475 | 0.112 | 0.078901 | 10.27 | 39.9 | 7.501 | Questionable pressure sensor data; Used pressure offset of 0.044 to recalculate 'Stream_m_Avg' -> the offset of -.074 was measured at the new location of the probe, but we want depth at the original location , which is the metal pole in the stream (calculated 0.044 by subtracting 'Lvl_m_Avg' value at 7/29/12 17:30 from "Stream_m_Avg' at 7/29/12 17:15)
2012-09-02 03:00 | 7817 | 12.45 | 10.08 | 0.439 | -0.074 | 0.483 | 0.109 | 0.076852 | 10.19 | 39.93 | 7.51 | Questionable pressure sensor data; Used pressure offset of 0.044 to recalculate 'Stream_m_Avg' -> the offset of -.074 was measured at the new location of the probe, but we want depth at the original location , which is the metal pole in the stream (calculated 0.044 by subtracting 'Lvl_m_Avg' value at 7/29/12 17:30 from "Stream_m_Avg' at 7/29/12 17:15)
2012-09-02 03:15 | 7818 | 12.44 | 10.01 | 0.447 | -0.074 | 0.491 | 0.107 | 0.075135 | 10.13 | 39.97 | 7.522 | Questionable pressure sensor data; Used pressure offset of 0.044 to recalculate 'Stream_m_Avg' -> the offset of -.074 was measured at the new location of the probe, but we want depth at the original location , which is the metal pole in the stream (calculated 0.044 by subtracting 'Lvl_m_Avg' value at 7/29/12 17:30 from "Stream_m_Avg' at 7/29/12 17:15)
2012-09-02 03:30 | 7819 | 12.43 | 9.94 | 0.454 | -0.074 | 0.498 | 0.109 | 0.076303 | 10.05 | 40.1 | 7.535 | Questionable pressure sensor data; Used pressure offset of 0.044 to recalculate 'Stream_m_Avg' -> the offset of -.074 was measured at the new location of the probe, but we want depth at the original location , which is the metal pole in the stream (calculated 0.044 by subtracting 'Lvl_m_Avg' value at 7/29/12 17:30 from "Stream_m_Avg' at 7/29/12 17:15)
2012-09-02 03:45 | 7820 | 12.44 | 9.88 | 0.459 | -0.074 | 0.503 | 0.108 | 0.07527 | 10 | 40.17 | 7.553 | Questionable pressure sensor data; Used pressure offset of 0.044 to recalculate 'Stream_m_Avg' -> the offset of -.074 was measured at the new location of the probe, but we want depth at the original location , which is the metal pole in the stream (calculated 0.044 by subtracting 'Lvl_m_Avg' value at 7/29/12 17:30 from "Stream_m_Avg' at 7/29/12 17:15)
2012-09-02 04:00 | 7821 | 12.43 | 9.82 | 0.463 | -0.074 | 0.507 | 0.107 | 0.074735 | 9.93 | 40.17 | 7.56 | Questionable pressure sensor data; Used pressure offset of 0.044 to recalculate 'Stream_m_Avg' -> the offset of -.074 was measured at the new location of the probe, but we want depth at the original location , which is the metal pole in the stream (calculated 0.044 by subtracting 'Lvl_m_Avg' value at 7/29/12 17:30 from "Stream_m_Avg' at 7/29/12 17:15)
2012-09-02 04:15 | 7822 | 12.41 | 9.75 | 0.465 | -0.074 | 0.509 | 0.107 | 0.074427 | 9.87 | 40.17 | 7.56 | Questionable pressure sensor data; Used pressure offset of 0.044 to recalculate 'Stream_m_Avg' -> the offset of -.074 was measured at the new location of the probe, but we want depth at the original location , which is the metal pole in the stream (calculated 0.044 by subtracting 'Lvl_m_Avg' value at 7/29/12 17:30 from "Stream_m_Avg' at 7/29/12 17:15)
2012-09-02 04:30 | 7823 | 12.39 | 9.71 | 0.464 | -0.074 | 0.508 | 0.107 | 0.074226 | 9.83 | 40.17 | 7.564 | Questionable pressure sensor data; Used pressure offset of 0.044 to recalculate 'Stream_m_Avg' -> the offset of -.074 was measured at the new location of the probe, but we want depth at the original location , which is the metal pole in the stream (calculated 0.044 by subtracting 'Lvl_m_Avg' value at 7/29/12 17:30 from "Stream_m_Avg' at 7/29/12 17:15)
2012-09-02 04:45 | 7824 | 12.41 | 9.66 | 0.466 | -0.074 | 0.51 | 0.107 | 0.07408 | 9.77 | 40.31 | 7.573 | Questionable pressure sensor data; Used pressure offset of 0.044 to recalculate 'Stream_m_Avg' -> the offset of -.074 was measured at the new location of the probe, but we want depth at the original location , which is the metal pole in the stream (calculated 0.044 by subtracting 'Lvl_m_Avg' value at 7/29/12 17:30 from "Stream_m_Avg' at 7/29/12 17:15)
2012-09-02 05:00 | 7825 | 12.29 | 9.59 | 0.47 | -0.074 | 0.514 | 0.107 | 0.074409 | 9.7 | 40.31 | 7.586 | Questionable pressure sensor data; Used pressure offset of 0.044 to recalculate 'Stream_m_Avg' -> the offset of -.074 was measured at the new location of the probe, but we want depth at the original location , which is the metal pole in the stream (calculated 0.044 by subtracting 'Lvl_m_Avg' value at 7/29/12 17:30 from "Stream_m_Avg' at 7/29/12 17:15)
2012-09-02 05:15 | 7826 | 12.4 | 9.53 | 0.475 | -0.074 | 0.519 | 0.107 | 0.074453 | 9.64 | 40.38 | 7.592 | Questionable pressure sensor data; Used pressure offset of 0.044 to recalculate 'Stream_m_Avg' -> the offset of -.074 was measured at the new location of the probe, but we want depth at the original location , which is the metal pole in the stream (calculated 0.044 by subtracting 'Lvl_m_Avg' value at 7/29/12 17:30 from "Stream_m_Avg' at 7/29/12 17:15)
2012-09-02 05:30 | 7827 | 12.39 | 9.47 | 0.477 | -0.074 | 0.521 | 0.109 | 0.075276 | 9.58 | 40.52 | 7.603 | Questionable pressure sensor data; Used pressure offset of 0.044 to recalculate 'Stream_m_Avg' -> the offset of -.074 was measured at the new location of the probe, but we want depth at the original location , which is the metal pole in the stream (calculated 0.044 by subtracting 'Lvl_m_Avg' value at 7/29/12 17:30 from "Stream_m_Avg' at 7/29/12 17:15)
2012-09-02 05:45 | 7828 | 12.39 | 9.41 | 0.479 | -0.074 | 0.523 | 0.111 | 0.076615 | 9.52 | 40.72 | 7.65 | Questionable pressure sensor data; Used pressure offset of 0.044 to recalculate 'Stream_m_Avg' -> the offset of -.074 was measured at the new location of the probe, but we want depth at the original location , which is the metal pole in the stream (calculated 0.044 by subtracting 'Lvl_m_Avg' value at 7/29/12 17:30 from "Stream_m_Avg' at 7/29/12 17:15)
2012-09-02 06:00 | 7829 | 12.38 | 9.35 | 0.483 | -0.074 | 0.527 | 0.113 | 0.077774 | 9.46 | 40.76 | 7.67 | Questionable pressure sensor data; Used pressure offset of 0.044 to recalculate 'Stream_m_Avg' -> the offset of -.074 was measured at the new location of the probe, but we want depth at the original location , which is the metal pole in the stream (calculated 0.044 by subtracting 'Lvl_m_Avg' value at 7/29/12 17:30 from "Stream_m_Avg' at 7/29/12 17:15)
2012-09-02 06:15 | 7830 | 12.38 | 9.3 | 0.485 | -0.074 | 0.529 | 0.113 | 0.078017 | 9.41 | 40.79 | 7.681 | Questionable pressure sensor data; Used pressure offset of 0.044 to recalculate 'Stream_m_Avg' -> the offset of -.074 was measured at the new location of the probe, but we want depth at the original location , which is the metal pole in the stream (calculated 0.044 by subtracting 'Lvl_m_Avg' value at 7/29/12 17:30 from "Stream_m_Avg' at 7/29/12 17:15)
2012-09-02 06:30 | 7831 | 12.38 | 9.24 | 0.487 | -0.074 | 0.531 | 0.113 | 0.077828 | 9.35 | 40.93 | 7.689 | Questionable pressure sensor data; Used pressure offset of 0.044 to recalculate 'Stream_m_Avg' -> the offset of -.074 was measured at the new location of the probe, but we want depth at the original location , which is the metal pole in the stream (calculated 0.044 by subtracting 'Lvl_m_Avg' value at 7/29/12 17:30 from "Stream_m_Avg' at 7/29/12 17:15)
2012-09-02 06:45 | 7832 | 12.39 | 9.2 | 0.486 | -0.074 | 0.53 | 0.124 | 0.085341 | 9.31 | 40.93 | 7.7 | Questionable pressure sensor data; Used pressure offset of 0.044 to recalculate 'Stream_m_Avg' -> the offset of -.074 was measured at the new location of the probe, but we want depth at the original location , which is the metal pole in the stream (calculated 0.044 by subtracting 'Lvl_m_Avg' value at 7/29/12 17:30 from "Stream_m_Avg' at 7/29/12 17:15)
2012-09-02 07:00 | 7833 | 12.43 | 9.17 | 0.483 | -0.074 | 0.527 | 0.126 | 0.086449 | 9.27 | 41.03 | 7.711 | Questionable pressure sensor data; Used pressure offset of 0.044 to recalculate 'Stream_m_Avg' -> the offset of -.074 was measured at the new location of the probe, but we want depth at the original location , which is the metal pole in the stream (calculated 0.044 by subtracting 'Lvl_m_Avg' value at 7/29/12 17:30 from "Stream_m_Avg' at 7/29/12 17:15)
2012-09-02 07:15 | 7834 | 12.47 | 9.13 | 0.476 | -0.074 | 0.52 | 0.13 | 0.089368 | 9.25 | 41.06 | 7.729 | Questionable pressure sensor data; Used pressure offset of 0.044 to recalculate 'Stream_m_Avg' -> the offset of -.074 was measured at the new location of the probe, but we want depth at the original location , which is the metal pole in the stream (calculated 0.044 by subtracting 'Lvl_m_Avg' value at 7/29/12 17:30 from "Stream_m_Avg' at 7/29/12 17:15)
2012-09-02 07:30 | 7835 | 12.45 | 9.11 | 0.469 | -0.074 | 0.513 | 0.132 | 0.089998 | 9.22 | 41.13 | 7.739 | Questionable pressure sensor data; Used pressure offset of 0.044 to recalculate 'Stream_m_Avg' -> the offset of -.074 was measured at the new location of the probe, but we want depth at the original location , which is the metal pole in the stream (calculated 0.044 by subtracting 'Lvl_m_Avg' value at 7/29/12 17:30 from "Stream_m_Avg' at 7/29/12 17:15)
2012-09-02 07:45 | 7836 | 12.54 | 9.09 | 0.46 | -0.074 | 0.504 | 0.131 | 0.089691 | 9.2 | 41.2 | 7.746 | Questionable pressure sensor data; Used pressure offset of 0.044 to recalculate 'Stream_m_Avg' -> the offset of -.074 was measured at the new location of the probe, but we want depth at the original location , which is the metal pole in the stream (calculated 0.044 by subtracting 'Lvl_m_Avg' value at 7/29/12 17:30 from "Stream_m_Avg' at 7/29/12 17:15)
2012-09-02 08:00 | 7837 | 12.84 | 9.08 | 0.447 | -0.074 | 0.491 | 0.131 | 0.089248 | 9.19 | 41.27 | 7.756 | Questionable pressure sensor data; Used pressure offset of 0.044 to recalculate 'Stream_m_Avg' -> the offset of -.074 was measured at the new location of the probe, but we want depth at the original location , which is the metal pole in the stream (calculated 0.044 by subtracting 'Lvl_m_Avg' value at 7/29/12 17:30 from "Stream_m_Avg' at 7/29/12 17:15)
2012-09-02 08:15 | 7838 | 13.11 | 9.09 | 0.427 | -0.074 | 0.471 | 0.131 | 0.089259 | 9.2 | 41.23 | 7.763 | Questionable pressure sensor data; Used pressure offset of 0.044 to recalculate 'Stream_m_Avg' -> the offset of -.074 was measured at the new location of the probe, but we want depth at the original location , which is the metal pole in the stream (calculated 0.044 by subtracting 'Lvl_m_Avg' value at 7/29/12 17:30 from "Stream_m_Avg' at 7/29/12 17:15)
2012-09-02 08:30 | 7839 | 13.33 | 9.11 | 0.404 | -0.074 | 0.448 | 0.13 | 0.088671 | 9.22 | 41.2 | 7.76 | Questionable pressure sensor data; Used pressure offset of 0.044 to recalculate 'Stream_m_Avg' -> the offset of -.074 was measured at the new location of the probe, but we want depth at the original location , which is the metal pole in the stream (calculated 0.044 by subtracting 'Lvl_m_Avg' value at 7/29/12 17:30 from "Stream_m_Avg' at 7/29/12 17:15)
2012-09-02 08:45 | 7840 | 13.4 | 9.14 | 0.384 | -0.074 | 0.428 | 0.13 | 0.088876 | 9.25 | 41.26 | 7.755 | Questionable pressure sensor data; Used pressure offset of 0.044 to recalculate 'Stream_m_Avg' -> the offset of -.074 was measured at the new location of the probe, but we want depth at the original location , which is the metal pole in the stream (calculated 0.044 by subtracting 'Lvl_m_Avg' value at 7/29/12 17:30 from "Stream_m_Avg' at 7/29/12 17:15)
2012-09-02 09:00 | 7841 | 13.22 | 9.19 | 0.364 | -0.074 | 0.408 | 0.129 | 0.08844 | 9.3 | 41.25 | 7.762 | Questionable pressure sensor data; Used pressure offset of 0.044 to recalculate 'Stream_m_Avg' -> the offset of -.074 was measured at the new location of the probe, but we want depth at the original location , which is the metal pole in the stream (calculated 0.044 by subtracting 'Lvl_m_Avg' value at 7/29/12 17:30 from "Stream_m_Avg' at 7/29/12 17:15)
2012-09-02 09:15 | 7842 | 13.37 | 9.25 | 0.345 | -0.074 | 0.389 | 0.127 | 0.087103 | 9.37 | 41.18 | 7.757 | Questionable pressure sensor data; Used pressure offset of 0.044 to recalculate 'Stream_m_Avg' -> the offset of -.074 was measured at the new location of the probe, but we want depth at the original location , which is the metal pole in the stream (calculated 0.044 by subtracting 'Lvl_m_Avg' value at 7/29/12 17:30 from "Stream_m_Avg' at 7/29/12 17:15)
2012-09-02 09:30 | 7843 | 13.36 | 9.31 | 0.325 | -0.074 | 0.369 | 0.126 | 0.087015 | 9.43 | 41.18 | 7.751 | Questionable pressure sensor data; Used pressure offset of 0.044 to recalculate 'Stream_m_Avg' -> the offset of -.074 was measured at the new location of the probe, but we want depth at the original location , which is the metal pole in the stream (calculated 0.044 by subtracting 'Lvl_m_Avg' value at 7/29/12 17:30 from "Stream_m_Avg' at 7/29/12 17:15)
2012-09-02 09:45 | 7844 | 13.33 | 9.37 | 0.302 | -0.074 | 0.346 | 0.13 | 0.089408 | 9.5 | 41.18 | 7.751 | Questionable pressure sensor data; Used pressure offset of 0.044 to recalculate 'Stream_m_Avg' -> the offset of -.074 was measured at the new location of the probe, but we want depth at the original location , which is the metal pole in the stream (calculated 0.044 by subtracting 'Lvl_m_Avg' value at 7/29/12 17:30 from "Stream_m_Avg' at 7/29/12 17:15)
2012-09-02 10:00 | 7845 | 13.31 | 9.45 | 0.278 | -0.074 | 0.322 | 0.129 | 0.089339 | 9.57 | 41.12 | 7.748 | Questionable pressure sensor data; Used pressure offset of 0.044 to recalculate 'Stream_m_Avg' -> the offset of -.074 was measured at the new location of the probe, but we want depth at the original location , which is the metal pole in the stream (calculated 0.044 by subtracting 'Lvl_m_Avg' value at 7/29/12 17:30 from "Stream_m_Avg' at 7/29/12 17:15)
2012-09-02 10:15 | 7846 | 13.29 | 9.55 | 0.255 | -0.074 | 0.299 | 0.128 | 0.088694 | 9.67 | 40.95 | 7.723 | Questionable pressure sensor data; Used pressure offset of 0.044 to recalculate 'Stream_m_Avg' -> the offset of -.074 was measured at the new location of the probe, but we want depth at the original location , which is the metal pole in the stream (calculated 0.044 by subtracting 'Lvl_m_Avg' value at 7/29/12 17:30 from "Stream_m_Avg' at 7/29/12 17:15)
2012-09-02 10:30 | 7847 | 13.28 | 9.67 | 0.23 | -0.074 | 0.274 | 0.125 | 0.087229 | 9.81 | 40.77 | 7.693 | Questionable pressure sensor data; Used pressure offset of 0.044 to recalculate 'Stream_m_Avg' -> the offset of -.074 was measured at the new location of the probe, but we want depth at the original location , which is the metal pole in the stream (calculated 0.044 by subtracting 'Lvl_m_Avg' value at 7/29/12 17:30 from "Stream_m_Avg' at 7/29/12 17:15)
2012-09-02 10:45 | 7848 | 13.26 | 9.83 | 0.206 | -0.074 | 0.25 | 0.123 | 0.086111 | 9.96 | 40.64 | 7.66 | Questionable pressure sensor data; Used pressure offset of 0.044 to recalculate 'Stream_m_Avg' -> the offset of -.074 was measured at the new location of the probe, but we want depth at the original location , which is the metal pole in the stream (calculated 0.044 by subtracting 'Lvl_m_Avg' value at 7/29/12 17:30 from "Stream_m_Avg' at 7/29/12 17:15)
2012-09-02 11:00 | 7849 | 13.24 | 9.99 | 0.181 | -0.074 | 0.225 | 0.123 | 0.086319 | 10.13 | 40.5 | 7.634 | Questionable pressure sensor data; Used pressure offset of 0.044 to recalculate 'Stream_m_Avg' -> the offset of -.074 was measured at the new location of the probe, but we want depth at the original location , which is the metal pole in the stream (calculated 0.044 by subtracting 'Lvl_m_Avg' value at 7/29/12 17:30 from "Stream_m_Avg' at 7/29/12 17:15)
2012-09-02 11:15 | 7850 | 13.22 | 10.19 | 0.155 | -0.074 | 0.199 | 0.123 | 0.086641 | 10.33 | 40.43 | 7.617 | Questionable pressure sensor data; Used pressure offset of 0.044 to recalculate 'Stream_m_Avg' -> the offset of -.074 was measured at the new location of the probe, but we want depth at the original location , which is the metal pole in the stream (calculated 0.044 by subtracting 'Lvl_m_Avg' value at 7/29/12 17:30 from "Stream_m_Avg' at 7/29/12 17:15)
2012-09-02 11:30 | 7851 | 13.19 | 10.38 | 0.128 | -0.074 | 0.172 | 0.122 | 0.086919 | 10.53 | 40.29 | 7.581 | Questionable pressure sensor data; Used pressure offset of 0.044 to recalculate 'Stream_m_Avg' -> the offset of -.074 was measured at the new location of the probe, but we want depth at the original location , which is the metal pole in the stream (calculated 0.044 by subtracting 'Lvl_m_Avg' value at 7/29/12 17:30 from "Stream_m_Avg' at 7/29/12 17:15)
2012-09-02 11:45 | 7852 | 13.17 | 10.57 | 0.101 | -0.074 | 0.145 | 0.121 | 0.086537 | 10.71 | 40.12 | 7.566 | Questionable pressure sensor data; Used pressure offset of 0.044 to recalculate 'Stream_m_Avg' -> the offset of -.074 was measured at the new location of the probe, but we want depth at the original location , which is the metal pole in the stream (calculated 0.044 by subtracting 'Lvl_m_Avg' value at 7/29/12 17:30 from "Stream_m_Avg' at 7/29/12 17:15)
2012-09-02 12:00 | 7853 | 13.16 | 10.75 | 0.069 | -0.074 | 0.113 | 0.12 | 0.085786 | 10.89 | 39.95 | 7.532 | Questionable pressure sensor data; Used pressure offset of 0.044 to recalculate 'Stream_m_Avg' -> the offset of -.074 was measured at the new location of the probe, but we want depth at the original location , which is the metal pole in the stream (calculated 0.044 by subtracting 'Lvl_m_Avg' value at 7/29/12 17:30 from "Stream_m_Avg' at 7/29/12 17:15)
2012-09-02 12:15 | 7854 | 13.13 | 10.94 | 0.033 | -0.074 | 0.077 | 0.118 | 0.085164 | 11.09 | 39.81 | 7.504 | Questionable pressure sensor data; Used pressure offset of 0.044 to recalculate 'Stream_m_Avg' -> the offset of -.074 was measured at the new location of the probe, but we want depth at the original location , which is the metal pole in the stream (calculated 0.044 by subtracting 'Lvl_m_Avg' value at 7/29/12 17:30 from "Stream_m_Avg' at 7/29/12 17:15)
2012-09-02 12:30 | 7855 | 13.1 | 11.14 | -0.006 | -0.074 | 0.038 | 0.118 | 0.085441 | 11.29 | 39.64 | 7.474 | Questionable pressure sensor data; Used pressure offset of 0.044 to recalculate 'Stream_m_Avg' -> the offset of -.074 was measured at the new location of the probe, but we want depth at the original location , which is the metal pole in the stream (calculated 0.044 by subtracting 'Lvl_m_Avg' value at 7/29/12 17:30 from "Stream_m_Avg' at 7/29/12 17:15)
2012-09-02 12:45 | 7856 | 13.06 | 11.34 | -0.053 | -0.074 | -0.009 | 0.115 | 0.083682 | 11.49 | 39.46 | 7.446 | Questionable pressure sensor data; Used pressure offset of 0.044 to recalculate 'Stream_m_Avg' -> the offset of -.074 was measured at the new location of the probe, but we want depth at the original location , which is the metal pole in the stream (calculated 0.044 by subtracting 'Lvl_m_Avg' value at 7/29/12 17:30 from "Stream_m_Avg' at 7/29/12 17:15)
2012-09-02 13:00 | 7857 | 13.02 | 11.53 | -0.092 | -0.074 | -0.048 | 0.114 | 0.083527 | 11.69 | 39.29 | 7.401 | Questionable pressure sensor data; Used pressure offset of 0.044 to recalculate 'Stream_m_Avg' -> the offset of -.074 was measured at the new location of the probe, but we want depth at the original location , which is the metal pole in the stream (calculated 0.044 by subtracting 'Lvl_m_Avg' value at 7/29/12 17:30 from "Stream_m_Avg' at 7/29/12 17:15)
2012-09-02 13:15 | 7858 | 12.98 | 11.7 | -0.119 | -0.074 | -0.075 | 0.113 | 0.083535 | 11.86 | 39.15 | 7.378 | Questionable pressure sensor data; Used pressure offset of 0.044 to recalculate 'Stream_m_Avg' -> the offset of -.074 was measured at the new location of the probe, but we want depth at the original location , which is the metal pole in the stream (calculated 0.044 by subtracting 'Lvl_m_Avg' value at 7/29/12 17:30 from "Stream_m_Avg' at 7/29/12 17:15)
2012-09-02 13:30 | 7859 | 12.98 | 11.84 | -0.141 | -0.074 | -0.097 | 0.113 | 0.083539 | 12.01 | 38.98 | 7.349 | Questionable pressure sensor data; Used pressure offset of 0.044 to recalculate 'Stream_m_Avg' -> the offset of -.074 was measured at the new location of the probe, but we want depth at the original location , which is the metal pole in the stream (calculated 0.044 by subtracting 'Lvl_m_Avg' value at 7/29/12 17:30 from "Stream_m_Avg' at 7/29/12 17:15)
2012-09-02 13:45 | 7860 | 12.97 | 11.96 | -0.158 | -0.074 | -0.114 | 0.112 | 0.082883 | 12.12 | 38.84 | 7.322 | Questionable pressure sensor data; Used pressure offset of 0.044 to recalculate 'Stream_m_Avg' -> the offset of -.074 was measured at the new location of the probe, but we want depth at the original location , which is the metal pole in the stream (calculated 0.044 by subtracting 'Lvl_m_Avg' value at 7/29/12 17:30 from "Stream_m_Avg' at 7/29/12 17:15)
2012-09-02 14:00 | 7861 | 12.93 | 12.08 | -0.173 | -0.074 | -0.129 | 0.112 | 0.083334 | 12.24 | 38.77 | 7.3 | Questionable pressure sensor data; Used pressure offset of 0.044 to recalculate 'Stream_m_Avg' -> the offset of -.074 was measured at the new location of the probe, but we want depth at the original location , which is the metal pole in the stream (calculated 0.044 by subtracting 'Lvl_m_Avg' value at 7/29/12 17:30 from "Stream_m_Avg' at 7/29/12 17:15)
2012-09-02 14:15 | 7862 | 12.91 | 12.18 | -0.18 | -0.074 | -0.136 | 0.112 | 0.083533 | 12.34 | 38.53 | 7.27 | Questionable pressure sensor data; Used pressure offset of 0.044 to recalculate 'Stream_m_Avg' -> the offset of -.074 was measured at the new location of the probe, but we want depth at the original location , which is the metal pole in the stream (calculated 0.044 by subtracting 'Lvl_m_Avg' value at 7/29/12 17:30 from "Stream_m_Avg' at 7/29/12 17:15)
2012-09-02 14:30 | 7863 | 12.91 | 12.27 | -0.182 | -0.074 | -0.138 | 0.112 | 0.083852 | 12.43 | 38.46 | 7.245 | Questionable pressure sensor data; Used pressure offset of 0.044 to recalculate 'Stream_m_Avg' -> the offset of -.074 was measured at the new location of the probe, but we want depth at the original location , which is the metal pole in the stream (calculated 0.044 by subtracting 'Lvl_m_Avg' value at 7/29/12 17:30 from "Stream_m_Avg' at 7/29/12 17:15)
2012-09-02 14:45 | 7864 | 12.9 | 12.34 | -0.18 | -0.074 | -0.136 | 0.112 | 0.083801 | 12.5 | 38.43 | 7.232 | Questionable pressure sensor data; Used pressure offset of 0.044 to recalculate 'Stream_m_Avg' -> the offset of -.074 was measured at the new location of the probe, but we want depth at the original location , which is the metal pole in the stream (calculated 0.044 by subtracting 'Lvl_m_Avg' value at 7/29/12 17:30 from "Stream_m_Avg' at 7/29/12 17:15)
2012-09-02 15:00 | 7865 | 12.9 | 12.38 | -0.166 | -0.074 | -0.122 | 0.111 | 0.083148 | 12.55 | 38.39 | 7.228 | Questionable pressure sensor data; Used pressure offset of 0.044 to recalculate 'Stream_m_Avg' -> the offset of -.074 was measured at the new location of the probe, but we want depth at the original location , which is the metal pole in the stream (calculated 0.044 by subtracting 'Lvl_m_Avg' value at 7/29/12 17:30 from "Stream_m_Avg' at 7/29/12 17:15)
2012-09-02 15:15 | 7866 | 12.88 | 12.4 | -0.142 | -0.074 | -0.098 | 0.11 | 0.082929 | 12.57 | 38.46 | 7.226 | Questionable pressure sensor data; Used pressure offset of 0.044 to recalculate 'Stream_m_Avg' -> the offset of -.074 was measured at the new location of the probe, but we want depth at the original location , which is the metal pole in the stream (calculated 0.044 by subtracting 'Lvl_m_Avg' value at 7/29/12 17:30 from "Stream_m_Avg' at 7/29/12 17:15)
2012-09-02 15:30 | 7867 | 12.89 | 12.41 | -0.126 | -0.074 | -0.082 | 0.11 | 0.082561 | 12.58 | 38.39 | 7.236 | Questionable pressure sensor data; Used pressure offset of 0.044 to recalculate 'Stream_m_Avg' -> the offset of -.074 was measured at the new location of the probe, but we want depth at the original location , which is the metal pole in the stream (calculated 0.044 by subtracting 'Lvl_m_Avg' value at 7/29/12 17:30 from "Stream_m_Avg' at 7/29/12 17:15)
2012-09-02 15:45 | 7868 | 12.89 | 12.4 | -0.102 | -0.074 | -0.058 | 0.109 | 0.081557 | 12.56 | 38.39 | 7.225 | Questionable pressure sensor data; Used pressure offset of 0.044 to recalculate 'Stream_m_Avg' -> the offset of -.074 was measured at the new location of the probe, but we want depth at the original location , which is the metal pole in the stream (calculated 0.044 by subtracting 'Lvl_m_Avg' value at 7/29/12 17:30 from "Stream_m_Avg' at 7/29/12 17:15)
2012-09-02 16:00 | 7869 | 12.91 | 12.36 | -0.059 | -0.074 | -0.015 | 0.109 | 0.081857 | 12.52 | 38.39 | 7.222 | Questionable pressure sensor data; Used pressure offset of 0.044 to recalculate 'Stream_m_Avg' -> the offset of -.074 was measured at the new location of the probe, but we want depth at the original location , which is the metal pole in the stream (calculated 0.044 by subtracting 'Lvl_m_Avg' value at 7/29/12 17:30 from "Stream_m_Avg' at 7/29/12 17:15)
2012-09-02 16:15 | 7870 | 12.92 | 12.34 | -0.042 | -0.074 | 0.002 | 0.109 | 0.081728 | 12.49 | 38.4 | 7.226 | Questionable pressure sensor data; Used pressure offset of 0.044 to recalculate 'Stream_m_Avg' -> the offset of -.074 was measured at the new location of the probe, but we want depth at the original location , which is the metal pole in the stream (calculated 0.044 by subtracting 'Lvl_m_Avg' value at 7/29/12 17:30 from "Stream_m_Avg' at 7/29/12 17:15)
2012-09-02 16:30 | 7871 | 12.92 | 12.3 | -0.03 | -0.074 | 0.014 | 0.109 | 0.081353 | 12.46 | 38.46 | 7.235 | Questionable pressure sensor data; Used pressure offset of 0.044 to recalculate 'Stream_m_Avg' -> the offset of -.074 was measured at the new location of the probe, but we want depth at the original location , which is the metal pole in the stream (calculated 0.044 by subtracting 'Lvl_m_Avg' value at 7/29/12 17:30 from "Stream_m_Avg' at 7/29/12 17:15)
2012-09-02 16:45 | 7872 | 12.92 | 12.26 | -0.02 | -0.074 | 0.024 | 0.109 | 0.081325 | 12.42 | 38.43 | 7.238 | Questionable pressure sensor data; Used pressure offset of 0.044 to recalculate 'Stream_m_Avg' -> the offset of -.074 was measured at the new location of the probe, but we want depth at the original location , which is the metal pole in the stream (calculated 0.044 by subtracting 'Lvl_m_Avg' value at 7/29/12 17:30 from "Stream_m_Avg' at 7/29/12 17:15)
2012-09-02 17:00 | 7873 | 12.92 | 12.2 | -0.01 | -0.074 | 0.034 | 0.11 | 0.081906 | 12.34 | 38.47 | 7.231 | Questionable pressure sensor data; Used pressure offset of 0.044 to recalculate 'Stream_m_Avg' -> the offset of -.074 was measured at the new location of the probe, but we want depth at the original location , which is the metal pole in the stream (calculated 0.044 by subtracting 'Lvl_m_Avg' value at 7/29/12 17:30 from "Stream_m_Avg' at 7/29/12 17:15)
2012-09-02 17:15 | 7874 | 12.93 | 12.11 | 0.007 | -0.074 | 0.051 | 0.11 | 0.081739 | 12.26 | 38.43 | 7.237 | Questionable pressure sensor data; Used pressure offset of 0.044 to recalculate 'Stream_m_Avg' -> the offset of -.074 was measured at the new location of the probe, but we want depth at the original location , which is the metal pole in the stream (calculated 0.044 by subtracting 'Lvl_m_Avg' value at 7/29/12 17:30 from "Stream_m_Avg' at 7/29/12 17:15)
2012-09-02 17:30 | 7875 | 12.94 | 12 | 0.036 | -0.074 | 0.08 | 0.108 | 0.08037 | 12.15 | 38.5 | 7.239 | Questionable pressure sensor data; Used pressure offset of 0.044 to recalculate 'Stream_m_Avg' -> the offset of -.074 was measured at the new location of the probe, but we want depth at the original location , which is the metal pole in the stream (calculated 0.044 by subtracting 'Lvl_m_Avg' value at 7/29/12 17:30 from "Stream_m_Avg' at 7/29/12 17:15)
2012-09-02 17:45 | 7876 | 12.93 | 11.88 | 0.081 | -0.074 | 0.125 | 0.105 | 0.077842 | 12.02 | 38.57 | 7.255 | Questionable pressure sensor data; Used pressure offset of 0.044 to recalculate 'Stream_m_Avg' -> the offset of -.074 was measured at the new location of the probe, but we want depth at the original location , which is the metal pole in the stream (calculated 0.044 by subtracting 'Lvl_m_Avg' value at 7/29/12 17:30 from "Stream_m_Avg' at 7/29/12 17:15)
2012-09-02 18:00 | 7877 | 12.96 | 11.77 | 0.119 | -0.074 | 0.163 | 0.103 | 0.076253 | 11.91 | 38.74 | 7.276 | Questionable pressure sensor data; Used pressure offset of 0.044 to recalculate 'Stream_m_Avg' -> the offset of -.074 was measured at the new location of the probe, but we want depth at the original location , which is the metal pole in the stream (calculated 0.044 by subtracting 'Lvl_m_Avg' value at 7/29/12 17:30 from "Stream_m_Avg' at 7/29/12 17:15)
2012-09-02 18:15 | 7878 | 12.99 | 11.68 | 0.144 | -0.074 | 0.188 | 0.103 | 0.076153 | 11.81 | 38.84 | 7.298 | Questionable pressure sensor data; Used pressure offset of 0.044 to recalculate 'Stream_m_Avg' -> the offset of -.074 was measured at the new location of the probe, but we want depth at the original location , which is the metal pole in the stream (calculated 0.044 by subtracting 'Lvl_m_Avg' value at 7/29/12 17:30 from "Stream_m_Avg' at 7/29/12 17:15)
2012-09-02 18:30 | 7879 | 13 | 11.61 | 0.163 | -0.074 | 0.207 | 0.104 | 0.076642 | 11.75 | 38.92 | 7.317 | Questionable pressure sensor data; Used pressure offset of 0.044 to recalculate 'Stream_m_Avg' -> the offset of -.074 was measured at the new location of the probe, but we want depth at the original location , which is the metal pole in the stream (calculated 0.044 by subtracting 'Lvl_m_Avg' value at 7/29/12 17:30 from "Stream_m_Avg' at 7/29/12 17:15)
2012-09-02 18:45 | 7880 | 12.94 | 11.55 | 0.179 | -0.074 | 0.223 | 0.106 | 0.077624 | 11.69 | 38.92 | 7.321 | Questionable pressure sensor data; Used pressure offset of 0.044 to recalculate 'Stream_m_Avg' -> the offset of -.074 was measured at the new location of the probe, but we want depth at the original location , which is the metal pole in the stream (calculated 0.044 by subtracting 'Lvl_m_Avg' value at 7/29/12 17:30 from "Stream_m_Avg' at 7/29/12 17:15)
2012-09-02 19:00 | 7881 | 12.81 | 11.5 | 0.193 | -0.074 | 0.237 | 0.107 | 0.078605 | 11.64 | 38.98 | 7.326 | Questionable pressure sensor data; Used pressure offset of 0.044 to recalculate 'Stream_m_Avg' -> the offset of -.074 was measured at the new location of the probe, but we want depth at the original location , which is the metal pole in the stream (calculated 0.044 by subtracting 'Lvl_m_Avg' value at 7/29/12 17:30 from "Stream_m_Avg' at 7/29/12 17:15)
2012-09-02 19:15 | 7882 | 12.78 | 11.45 | 0.209 | -0.074 | 0.253 | 0.108 | 0.079211 | 11.58 | 39.05 | 7.336 | Questionable pressure sensor data; Used pressure offset of 0.044 to recalculate 'Stream_m_Avg' -> the offset of -.074 was measured at the new location of the probe, but we want depth at the original location , which is the metal pole in the stream (calculated 0.044 by subtracting 'Lvl_m_Avg' value at 7/29/12 17:30 from "Stream_m_Avg' at 7/29/12 17:15)
2012-09-02 19:30 | 7883 | 12.74 | 11.4 | 0.224 | -0.074 | 0.268 | 0.109 | 0.079321 | 11.53 | 38.96 | 7.344 | Questionable pressure sensor data; Used pressure offset of 0.044 to recalculate 'Stream_m_Avg' -> the offset of -.074 was measured at the new location of the probe, but we want depth at the original location , which is the metal pole in the stream (calculated 0.044 by subtracting 'Lvl_m_Avg' value at 7/29/12 17:30 from "Stream_m_Avg' at 7/29/12 17:15)
2012-09-02 19:45 | 7884 | 12.7 | 11.35 | 0.241 | -0.074 | 0.285 | 0.109 | 0.079244 | 11.49 | 39.06 | 7.34 | Questionable pressure sensor data; Used pressure offset of 0.044 to recalculate 'Stream_m_Avg' -> the offset of -.074 was measured at the new location of the probe, but we want depth at the original location , which is the metal pole in the stream (calculated 0.044 by subtracting 'Lvl_m_Avg' value at 7/29/12 17:30 from "Stream_m_Avg' at 7/29/12 17:15)
2012-09-02 20:00 | 7885 | 12.69 | 11.3 | 0.256 | -0.074 | 0.3 | 0.109 | 0.079187 | 11.43 | 39.13 | 7.356 | Questionable pressure sensor data; Used pressure offset of 0.044 to recalculate 'Stream_m_Avg' -> the offset of -.074 was measured at the new location of the probe, but we want depth at the original location , which is the metal pole in the stream (calculated 0.044 by subtracting 'Lvl_m_Avg' value at 7/29/12 17:30 from "Stream_m_Avg' at 7/29/12 17:15)
2012-09-02 20:15 | 7886 | 12.67 | 11.24 | 0.263 | -0.074 | 0.307 | 0.107 | 0.077644 | 11.37 | 39.2 | 7.367 | Questionable pressure sensor data; Used pressure offset of 0.044 to recalculate 'Stream_m_Avg' -> the offset of -.074 was measured at the new location of the probe, but we want depth at the original location , which is the metal pole in the stream (calculated 0.044 by subtracting 'Lvl_m_Avg' value at 7/29/12 17:30 from "Stream_m_Avg' at 7/29/12 17:15)
2012-09-02 20:30 | 7887 | 12.66 | 11.19 | 0.283 | -0.074 | 0.327 | 0.106 | 0.07703 | 11.32 | 39.17 | 7.368 | Questionable pressure sensor data; Used pressure offset of 0.044 to recalculate 'Stream_m_Avg' -> the offset of -.074 was measured at the new location of the probe, but we want depth at the original location , which is the metal pole in the stream (calculated 0.044 by subtracting 'Lvl_m_Avg' value at 7/29/12 17:30 from "Stream_m_Avg' at 7/29/12 17:15)
2012-09-02 20:45 | 7888 | 12.67 | 11.11 | 0.308 | -0.074 | 0.352 | 0.106 | 0.076694 | 11.24 | 39.23 | 7.38 | Questionable pressure sensor data; Used pressure offset of 0.044 to recalculate 'Stream_m_Avg' -> the offset of -.074 was measured at the new location of the probe, but we want depth at the original location , which is the metal pole in the stream (calculated 0.044 by subtracting 'Lvl_m_Avg' value at 7/29/12 17:30 from "Stream_m_Avg' at 7/29/12 17:15)
2012-09-02 21:00 | 7889 | 12.64 | 11.03 | 0.333 | -0.074 | 0.377 | 0.106 | 0.076592 | 11.15 | 39.37 | 7.394 | Questionable pressure sensor data; Used pressure offset of 0.044 to recalculate 'Stream_m_Avg' -> the offset of -.074 was measured at the new location of the probe, but we want depth at the original location , which is the metal pole in the stream (calculated 0.044 by subtracting 'Lvl_m_Avg' value at 7/29/12 17:30 from "Stream_m_Avg' at 7/29/12 17:15)
2012-09-02 21:15 | 7890 | 12.64 | 10.94 | 0.356 | -0.074 | 0.4 | 0.105 | 0.075921 | 11.06 | 39.44 | 7.409 | Questionable pressure sensor data; Used pressure offset of 0.044 to recalculate 'Stream_m_Avg' -> the offset of -.074 was measured at the new location of the probe, but we want depth at the original location , which is the metal pole in the stream (calculated 0.044 by subtracting 'Lvl_m_Avg' value at 7/29/12 17:30 from "Stream_m_Avg' at 7/29/12 17:15)
2012-09-02 21:30 | 7891 | 12.63 | 10.85 | 0.379 | -0.074 | 0.423 | 0.105 | 0.075833 | 10.97 | 39.54 | 7.431 | Questionable pressure sensor data; Used pressure offset of 0.044 to recalculate 'Stream_m_Avg' -> the offset of -.074 was measured at the new location of the probe, but we want depth at the original location , which is the metal pole in the stream (calculated 0.044 by subtracting 'Lvl_m_Avg' value at 7/29/12 17:30 from "Stream_m_Avg' at 7/29/12 17:15)
2012-09-02 21:45 | 7892 | 12.61 | 10.76 | 0.398 | -0.074 | 0.442 | 0.105 | 0.075288 | 10.88 | 39.68 | 7.453 | Questionable pressure sensor data; Used pressure offset of 0.044 to recalculate 'Stream_m_Avg' -> the offset of -.074 was measured at the new location of the probe, but we want depth at the original location , which is the metal pole in the stream (calculated 0.044 by subtracting 'Lvl_m_Avg' value at 7/29/12 17:30 from "Stream_m_Avg' at 7/29/12 17:15)
2012-09-02 22:00 | 7893 | 12.6 | 10.68 | 0.413 | -0.074 | 0.457 | 0.102 | 0.073008 | 10.8 | 39.65 | 7.46 | Questionable pressure sensor data; Used pressure offset of 0.044 to recalculate 'Stream_m_Avg' -> the offset of -.074 was measured at the new location of the probe, but we want depth at the original location , which is the metal pole in the stream (calculated 0.044 by subtracting 'Lvl_m_Avg' value at 7/29/12 17:30 from "Stream_m_Avg' at 7/29/12 17:15)
2012-09-02 22:15 | 7894 | 12.59 | 10.61 | 0.423 | -0.074 | 0.467 | 0.1 | 0.071507 | 10.73 | 39.75 | 7.475 | Questionable pressure sensor data; Used pressure offset of 0.044 to recalculate 'Stream_m_Avg' -> the offset of -.074 was measured at the new location of the probe, but we want depth at the original location , which is the metal pole in the stream (calculated 0.044 by subtracting 'Lvl_m_Avg' value at 7/29/12 17:30 from "Stream_m_Avg' at 7/29/12 17:15)
2012-09-02 22:30 | 7895 | 12.59 | 10.54 | 0.43 | -0.074 | 0.474 | 0.1 | 0.071452 | 10.66 | 39.89 | 7.5 | Questionable pressure sensor data; Used pressure offset of 0.044 to recalculate 'Stream_m_Avg' -> the offset of -.074 was measured at the new location of the probe, but we want depth at the original location , which is the metal pole in the stream (calculated 0.044 by subtracting 'Lvl_m_Avg' value at 7/29/12 17:30 from "Stream_m_Avg' at 7/29/12 17:15)
2012-09-02 22:45 | 7896 | 12.58 | 10.48 | 0.434 | -0.074 | 0.478 | 0.101 | 0.07158 | 10.6 | 39.96 | 7.511 | Questionable pressure sensor data; Used pressure offset of 0.044 to recalculate 'Stream_m_Avg' -> the offset of -.074 was measured at the new location of the probe, but we want depth at the original location , which is the metal pole in the stream (calculated 0.044 by subtracting 'Lvl_m_Avg' value at 7/29/12 17:30 from "Stream_m_Avg' at 7/29/12 17:15)
2012-09-02 23:00 | 7897 | 12.57 | 10.42 | 0.437 | -0.074 | 0.481 | 0.101 | 0.07156 | 10.54 | 40.03 | 7.529 | Questionable pressure sensor data; Used pressure offset of 0.044 to recalculate 'Stream_m_Avg' -> the offset of -.074 was measured at the new location of the probe, but we want depth at the original location , which is the metal pole in the stream (calculated 0.044 by subtracting 'Lvl_m_Avg' value at 7/29/12 17:30 from "Stream_m_Avg' at 7/29/12 17:15)
2012-09-02 23:15 | 7898 | 12.55 | 10.36 | 0.441 | -0.074 | 0.485 | 0.101 | 0.071765 | 10.48 | 40.06 | 7.535 | Questionable pressure sensor data; Used pressure offset of 0.044 to recalculate 'Stream_m_Avg' -> the offset of -.074 was measured at the new location of the probe, but we want depth at the original location , which is the metal pole in the stream (calculated 0.044 by subtracting 'Lvl_m_Avg' value at 7/29/12 17:30 from "Stream_m_Avg' at 7/29/12 17:15)
2012-09-02 23:30 | 7899 | 12.55 | 10.31 | 0.441 | -0.074 | 0.485 | 0.101 | 0.071686 | 10.43 | 40.1 | 7.543 | Questionable pressure sensor data; Used pressure offset of 0.044 to recalculate 'Stream_m_Avg' -> the offset of -.074 was measured at the new location of the probe, but we want depth at the original location , which is the metal pole in the stream (calculated 0.044 by subtracting 'Lvl_m_Avg' value at 7/29/12 17:30 from "Stream_m_Avg' at 7/29/12 17:15)
2012-09-02 23:45 | 7900 | 12.55 | 10.26 | 0.432 | -0.074 | 0.476 | 0.101 | 0.071504 | 10.39 | 40.17 | 7.555 | Questionable pressure sensor data; Used pressure offset of 0.044 to recalculate 'Stream_m_Avg' -> the offset of -.074 was measured at the new location of the probe, but we want depth at the original location , which is the metal pole in the stream (calculated 0.044 by subtracting 'Lvl_m_Avg' value at 7/29/12 17:30 from "Stream_m_Avg' at 7/29/12 17:15)
2012-09-03 | 7901 | 12.53 | 10.2 | 0.43 | -0.074 | 0.474 | 0.101 | 0.071302 | 10.31 | 40.27 | 7.568 | Questionable pressure sensor data; Used pressure offset of 0.044 to recalculate 'Stream_m_Avg' -> the offset of -.074 was measured at the new location of the probe, but we want depth at the original location , which is the metal pole in the stream (calculated 0.044 by subtracting 'Lvl_m_Avg' value at 7/29/12 17:30 from "Stream_m_Avg' at 7/29/12 17:15)
2012-09-03 00:15 | 7902 | 12.53 | 10.14 | 0.427 | -0.074 | 0.471 | 0.101 | 0.071239 | 10.26 | 40.24 | 7.581 | Questionable pressure sensor data; Used pressure offset of 0.044 to recalculate 'Stream_m_Avg' -> the offset of -.074 was measured at the new location of the probe, but we want depth at the original location , which is the metal pole in the stream (calculated 0.044 by subtracting 'Lvl_m_Avg' value at 7/29/12 17:30 from "Stream_m_Avg' at 7/29/12 17:15)
2012-09-03 00:30 | 7903 | 12.52 | 10.08 | 0.426 | -0.074 | 0.47 | 0.101 | 0.07119 | 10.19 | 40.3 | 7.586 | Questionable pressure sensor data; Used pressure offset of 0.044 to recalculate 'Stream_m_Avg' -> the offset of -.074 was measured at the new location of the probe, but we want depth at the original location , which is the metal pole in the stream (calculated 0.044 by subtracting 'Lvl_m_Avg' value at 7/29/12 17:30 from "Stream_m_Avg' at 7/29/12 17:15)
2012-09-03 00:45 | 7904 | 12.51 | 10.01 | 0.43 | -0.074 | 0.474 | 0.101 | 0.071046 | 10.12 | 40.44 | 7.6 | Questionable pressure sensor data; Used pressure offset of 0.044 to recalculate 'Stream_m_Avg' -> the offset of -.074 was measured at the new location of the probe, but we want depth at the original location , which is the metal pole in the stream (calculated 0.044 by subtracting 'Lvl_m_Avg' value at 7/29/12 17:30 from "Stream_m_Avg' at 7/29/12 17:15)
2012-09-03 01:00 | 7905 | 12.5 | 9.93 | 0.429 | -0.074 | 0.473 | 0.101 | 0.070875 | 10.05 | 40.47 | 7.616 | Questionable pressure sensor data; Used pressure offset of 0.044 to recalculate 'Stream_m_Avg' -> the offset of -.074 was measured at the new location of the probe, but we want depth at the original location , which is the metal pole in the stream (calculated 0.044 by subtracting 'Lvl_m_Avg' value at 7/29/12 17:30 from "Stream_m_Avg' at 7/29/12 17:15)
2012-09-03 01:15 | 7906 | 12.5 | 9.87 | 0.425 | -0.074 | 0.469 | 0.101 | 0.070489 | 9.99 | 40.58 | 7.623 | Questionable pressure sensor data; Used pressure offset of 0.044 to recalculate 'Stream_m_Avg' -> the offset of -.074 was measured at the new location of the probe, but we want depth at the original location , which is the metal pole in the stream (calculated 0.044 by subtracting 'Lvl_m_Avg' value at 7/29/12 17:30 from "Stream_m_Avg' at 7/29/12 17:15)
2012-09-03 01:30 | 7907 | 12.5 | 9.81 | 0.429 | -0.074 | 0.473 | 0.1 | 0.070073 | 9.94 | 40.61 | 7.637 | Questionable pressure sensor data; Used pressure offset of 0.044 to recalculate 'Stream_m_Avg' -> the offset of -.074 was measured at the new location of the probe, but we want depth at the original location , which is the metal pole in the stream (calculated 0.044 by subtracting 'Lvl_m_Avg' value at 7/29/12 17:30 from "Stream_m_Avg' at 7/29/12 17:15)
2012-09-03 01:45 | 7908 | 12.48 | 9.76 | 0.432 | -0.074 | 0.476 | 0.1 | 0.069613 | 9.88 | 40.64 | 7.648 | Questionable pressure sensor data; Used pressure offset of 0.044 to recalculate 'Stream_m_Avg' -> the offset of -.074 was measured at the new location of the probe, but we want depth at the original location , which is the metal pole in the stream (calculated 0.044 by subtracting 'Lvl_m_Avg' value at 7/29/12 17:30 from "Stream_m_Avg' at 7/29/12 17:15)
2012-09-03 02:00 | 7909 | 12.47 | 9.7 | 0.44 | -0.074 | 0.484 | 0.099 | 0.06916 | 9.82 | 40.64 | 7.647 | Questionable pressure sensor data; Used pressure offset of 0.044 to recalculate 'Stream_m_Avg' -> the offset of -.074 was measured at the new location of the probe, but we want depth at the original location , which is the metal pole in the stream (calculated 0.044 by subtracting 'Lvl_m_Avg' value at 7/29/12 17:30 from "Stream_m_Avg' at 7/29/12 17:15)
2012-09-03 02:15 | 7910 | 12.46 | 9.64 | 0.451 | -0.074 | 0.495 | 0.099 | 0.069147 | 9.76 | 40.58 | 7.647 | Questionable pressure sensor data; Used pressure offset of 0.044 to recalculate 'Stream_m_Avg' -> the offset of -.074 was measured at the new location of the probe, but we want depth at the original location , which is the metal pole in the stream (calculated 0.044 by subtracting 'Lvl_m_Avg' value at 7/29/12 17:30 from "Stream_m_Avg' at 7/29/12 17:15)
2012-09-03 02:30 | 7911 | 12.46 | 9.58 | 0.459 | -0.074 | 0.503 | 0.099 | 0.06902 | 9.69 | 40.68 | 7.648 | Questionable pressure sensor data; Used pressure offset of 0.044 to recalculate 'Stream_m_Avg' -> the offset of -.074 was measured at the new location of the probe, but we want depth at the original location , which is the metal pole in the stream (calculated 0.044 by subtracting 'Lvl_m_Avg' value at 7/29/12 17:30 from "Stream_m_Avg' at 7/29/12 17:15)
2012-09-03 02:45 | 7912 | 12.45 | 9.51 | 0.466 | -0.074 | 0.51 | 0.1 | 0.068933 | 9.62 | 40.78 | 7.67 | Questionable pressure sensor data; Used pressure offset of 0.044 to recalculate 'Stream_m_Avg' -> the offset of -.074 was measured at the new location of the probe, but we want depth at the original location , which is the metal pole in the stream (calculated 0.044 by subtracting 'Lvl_m_Avg' value at 7/29/12 17:30 from "Stream_m_Avg' at 7/29/12 17:15)
2012-09-03 03:00 | 7913 | 12.44 | 9.45 | 0.472 | -0.074 | 0.516 | 0.1 | 0.06883 | 9.56 | 40.81 | 7.675 | Questionable pressure sensor data; Used pressure offset of 0.044 to recalculate 'Stream_m_Avg' -> the offset of -.074 was measured at the new location of the probe, but we want depth at the original location , which is the metal pole in the stream (calculated 0.044 by subtracting 'Lvl_m_Avg' value at 7/29/12 17:30 from "Stream_m_Avg' at 7/29/12 17:15)
2012-09-03 03:15 | 7914 | 12.43 | 9.39 | 0.477 | -0.074 | 0.521 | 0.1 | 0.068732 | 9.51 | 40.88 | 7.684 | Questionable pressure sensor data; Used pressure offset of 0.044 to recalculate 'Stream_m_Avg' -> the offset of -.074 was measured at the new location of the probe, but we want depth at the original location , which is the metal pole in the stream (calculated 0.044 by subtracting 'Lvl_m_Avg' value at 7/29/12 17:30 from "Stream_m_Avg' at 7/29/12 17:15)
2012-09-03 03:30 | 7915 | 12.42 | 9.34 | 0.482 | -0.074 | 0.526 | 0.1 | 0.0686 | 9.46 | 40.91 | 7.699 | Questionable pressure sensor data; Used pressure offset of 0.044 to recalculate 'Stream_m_Avg' -> the offset of -.074 was measured at the new location of the probe, but we want depth at the original location , which is the metal pole in the stream (calculated 0.044 by subtracting 'Lvl_m_Avg' value at 7/29/12 17:30 from "Stream_m_Avg' at 7/29/12 17:15)
2012-09-03 03:45 | 7916 | 12.42 | 9.29 | 0.486 | -0.074 | 0.53 | 0.099 | 0.068373 | 9.4 | 40.88 | 7.699 | Questionable pressure sensor data; Used pressure offset of 0.044 to recalculate 'Stream_m_Avg' -> the offset of -.074 was measured at the new location of the probe, but we want depth at the original location , which is the metal pole in the stream (calculated 0.044 by subtracting 'Lvl_m_Avg' value at 7/29/12 17:30 from "Stream_m_Avg' at 7/29/12 17:15)
2012-09-03 04:00 | 7917 | 12.41 | 9.23 | 0.49 | -0.074 | 0.534 | 0.099 | 0.068254 | 9.34 | 40.92 | 7.7 | Questionable pressure sensor data; Used pressure offset of 0.044 to recalculate 'Stream_m_Avg' -> the offset of -.074 was measured at the new location of the probe, but we want depth at the original location , which is the metal pole in the stream (calculated 0.044 by subtracting 'Lvl_m_Avg' value at 7/29/12 17:30 from "Stream_m_Avg' at 7/29/12 17:15)
2012-09-03 04:15 | 7918 | 12.41 | 9.18 | 0.493 | -0.074 | 0.537 | 0.099 | 0.068075 | 9.3 | 40.92 | 7.703 | Questionable pressure sensor data; Used pressure offset of 0.044 to recalculate 'Stream_m_Avg' -> the offset of -.074 was measured at the new location of the probe, but we want depth at the original location , which is the metal pole in the stream (calculated 0.044 by subtracting 'Lvl_m_Avg' value at 7/29/12 17:30 from "Stream_m_Avg' at 7/29/12 17:15)
2012-09-03 04:30 | 7919 | 12.4 | 9.13 | 0.496 | -0.074 | 0.54 | 0.099 | 0.067868 | 9.23 | 40.92 | 7.701 | Questionable pressure sensor data; Used pressure offset of 0.044 to recalculate 'Stream_m_Avg' -> the offset of -.074 was measured at the new location of the probe, but we want depth at the original location , which is the metal pole in the stream (calculated 0.044 by subtracting 'Lvl_m_Avg' value at 7/29/12 17:30 from "Stream_m_Avg' at 7/29/12 17:15)
2012-09-03 04:45 | 7920 | 12.39 | 9.07 | 0.498 | -0.074 | 0.542 | 0.099 | 0.067923 | 9.18 | 40.99 | 7.702 | Questionable pressure sensor data; Used pressure offset of 0.044 to recalculate 'Stream_m_Avg' -> the offset of -.074 was measured at the new location of the probe, but we want depth at the original location , which is the metal pole in the stream (calculated 0.044 by subtracting 'Lvl_m_Avg' value at 7/29/12 17:30 from "Stream_m_Avg' at 7/29/12 17:15)
2012-09-03 05:00 | 7921 | 12.4 | 9.02 | 0.499 | -0.074 | 0.543 | 0.1 | 0.067932 | 9.13 | 41.2 | 7.737 | Questionable pressure sensor data; Used pressure offset of 0.044 to recalculate 'Stream_m_Avg' -> the offset of -.074 was measured at the new location of the probe, but we want depth at the original location , which is the metal pole in the stream (calculated 0.044 by subtracting 'Lvl_m_Avg' value at 7/29/12 17:30 from "Stream_m_Avg' at 7/29/12 17:15)
2012-09-03 05:15 | 7922 | 12.39 | 8.97 | 0.5 | -0.074 | 0.544 | 0.1 | 0.067885 | 9.08 | 41.26 | 7.76 | Questionable pressure sensor data; Used pressure offset of 0.044 to recalculate 'Stream_m_Avg' -> the offset of -.074 was measured at the new location of the probe, but we want depth at the original location , which is the metal pole in the stream (calculated 0.044 by subtracting 'Lvl_m_Avg' value at 7/29/12 17:30 from "Stream_m_Avg' at 7/29/12 17:15)
2012-09-03 05:30 | 7923 | 12.38 | 8.92 | 0.5 | -0.074 | 0.544 | 0.1 | 0.067821 | 9.03 | 41.33 | 7.766 | Questionable pressure sensor data; Used pressure offset of 0.044 to recalculate 'Stream_m_Avg' -> the offset of -.074 was measured at the new location of the probe, but we want depth at the original location , which is the metal pole in the stream (calculated 0.044 by subtracting 'Lvl_m_Avg' value at 7/29/12 17:30 from "Stream_m_Avg' at 7/29/12 17:15)
2012-09-03 05:45 | 7924 | 12.38 | 8.88 | 0.501 | -0.074 | 0.545 | 0.1 | 0.06777 | 8.98 | 41.3 | 7.77 | Questionable pressure sensor data; Used pressure offset of 0.044 to recalculate 'Stream_m_Avg' -> the offset of -.074 was measured at the new location of the probe, but we want depth at the original location , which is the metal pole in the stream (calculated 0.044 by subtracting 'Lvl_m_Avg' value at 7/29/12 17:30 from "Stream_m_Avg' at 7/29/12 17:15)
2012-09-03 06:00 | 7925 | 12.37 | 8.83 | 0.502 | -0.074 | 0.546 | 0.1 | 0.067695 | 8.93 | 41.4 | 7.766 | Questionable pressure sensor data; Used pressure offset of 0.044 to recalculate 'Stream_m_Avg' -> the offset of -.074 was measured at the new location of the probe, but we want depth at the original location , which is the metal pole in the stream (calculated 0.044 by subtracting 'Lvl_m_Avg' value at 7/29/12 17:30 from "Stream_m_Avg' at 7/29/12 17:15)
2012-09-03 06:15 | 7926 | 12.37 | 8.78 | 0.503 | -0.074 | 0.547 | 0.1 | 0.067615 | 8.88 | 41.54 | 7.806 | Questionable pressure sensor data; Used pressure offset of 0.044 to recalculate 'Stream_m_Avg' -> the offset of -.074 was measured at the new location of the probe, but we want depth at the original location , which is the metal pole in the stream (calculated 0.044 by subtracting 'Lvl_m_Avg' value at 7/29/12 17:30 from "Stream_m_Avg' at 7/29/12 17:15)
2012-09-03 06:30 | 7927 | 12.37 | 8.73 | 0.502 | -0.074 | 0.546 | 0.1 | 0.067541 | 8.83 | 41.54 | 7.817 | Questionable pressure sensor data; Used pressure offset of 0.044 to recalculate 'Stream_m_Avg' -> the offset of -.074 was measured at the new location of the probe, but we want depth at the original location , which is the metal pole in the stream (calculated 0.044 by subtracting 'Lvl_m_Avg' value at 7/29/12 17:30 from "Stream_m_Avg' at 7/29/12 17:15)
2012-09-03 06:45 | 7928 | 12.38 | 8.69 | 0.501 | -0.074 | 0.545 | 0.1 | 0.067466 | 8.79 | 41.74 | 7.84 | Questionable pressure sensor data; Used pressure offset of 0.044 to recalculate 'Stream_m_Avg' -> the offset of -.074 was measured at the new location of the probe, but we want depth at the original location , which is the metal pole in the stream (calculated 0.044 by subtracting 'Lvl_m_Avg' value at 7/29/12 17:30 from "Stream_m_Avg' at 7/29/12 17:15)
2012-09-03 07:00 | 7929 | 12.43 | 8.66 | 0.498 | -0.074 | 0.542 | 0.1 | 0.067378 | 8.76 | 41.67 | 7.85 | Questionable pressure sensor data; Used pressure offset of 0.044 to recalculate 'Stream_m_Avg' -> the offset of -.074 was measured at the new location of the probe, but we want depth at the original location , which is the metal pole in the stream (calculated 0.044 by subtracting 'Lvl_m_Avg' value at 7/29/12 17:30 from "Stream_m_Avg' at 7/29/12 17:15)
2012-09-03 07:15 | 7930 | 12.49 | 8.63 | 0.493 | -0.074 | 0.537 | 0.1 | 0.067316 | 8.73 | 41.74 | 7.853 | Questionable pressure sensor data; Used pressure offset of 0.044 to recalculate 'Stream_m_Avg' -> the offset of -.074 was measured at the new location of the probe, but we want depth at the original location , which is the metal pole in the stream (calculated 0.044 by subtracting 'Lvl_m_Avg' value at 7/29/12 17:30 from "Stream_m_Avg' at 7/29/12 17:15)
2012-09-03 07:30 | 7931 | 12.52 | 8.62 | 0.486 | -0.074 | 0.53 | 0.1 | 0.06727 | 8.72 | 41.81 | 7.864 | Questionable pressure sensor data; Used pressure offset of 0.044 to recalculate 'Stream_m_Avg' -> the offset of -.074 was measured at the new location of the probe, but we want depth at the original location , which is the metal pole in the stream (calculated 0.044 by subtracting 'Lvl_m_Avg' value at 7/29/12 17:30 from "Stream_m_Avg' at 7/29/12 17:15)
2012-09-03 07:45 | 7932 | 12.62 | 8.61 | 0.476 | -0.074 | 0.52 | 0.1 | 0.067211 | 8.72 | 41.91 | 7.877 | Questionable pressure sensor data; Used pressure offset of 0.044 to recalculate 'Stream_m_Avg' -> the offset of -.074 was measured at the new location of the probe, but we want depth at the original location , which is the metal pole in the stream (calculated 0.044 by subtracting 'Lvl_m_Avg' value at 7/29/12 17:30 from "Stream_m_Avg' at 7/29/12 17:15)
2012-09-03 08:00 | 7933 | 12.93 | 8.62 | 0.462 | -0.074 | 0.506 | 0.1 | 0.067201 | 8.72 | 41.94 | 7.897 | Questionable pressure sensor data; Used pressure offset of 0.044 to recalculate 'Stream_m_Avg' -> the offset of -.074 was measured at the new location of the probe, but we want depth at the original location , which is the metal pole in the stream (calculated 0.044 by subtracting 'Lvl_m_Avg' value at 7/29/12 17:30 from "Stream_m_Avg' at 7/29/12 17:15)
2012-09-03 08:15 | 7934 | 13.19 | 8.64 | 0.44 | -0.074 | 0.484 | 0.1 | 0.06722 | 8.74 | 41.94 | 7.894 | Questionable pressure sensor data; Used pressure offset of 0.044 to recalculate 'Stream_m_Avg' -> the offset of -.074 was measured at the new location of the probe, but we want depth at the original location , which is the metal pole in the stream (calculated 0.044 by subtracting 'Lvl_m_Avg' value at 7/29/12 17:30 from "Stream_m_Avg' at 7/29/12 17:15)
2012-09-03 08:30 | 7935 | 13.43 | 8.67 | 0.419 | -0.074 | 0.463 | 0.1 | 0.067326 | 8.78 | 41.94 | 7.902 | Questionable pressure sensor data; Used pressure offset of 0.044 to recalculate 'Stream_m_Avg' -> the offset of -.074 was measured at the new location of the probe, but we want depth at the original location , which is the metal pole in the stream (calculated 0.044 by subtracting 'Lvl_m_Avg' value at 7/29/12 17:30 from "Stream_m_Avg' at 7/29/12 17:15)
2012-09-03 08:45 | 7936 | 13.41 | 8.71 | 0.4 | -0.074 | 0.444 | 0.1 | 0.067392 | 8.82 | 41.87 | 7.892 | Questionable pressure sensor data; Used pressure offset of 0.044 to recalculate 'Stream_m_Avg' -> the offset of -.074 was measured at the new location of the probe, but we want depth at the original location , which is the metal pole in the stream (calculated 0.044 by subtracting 'Lvl_m_Avg' value at 7/29/12 17:30 from "Stream_m_Avg' at 7/29/12 17:15)
2012-09-03 09:00 | 7937 | 13.41 | 8.76 | 0.381 | -0.074 | 0.425 | 0.1 | 0.067471 | 8.87 | 41.87 | 7.88 | Questionable pressure sensor data; Used pressure offset of 0.044 to recalculate 'Stream_m_Avg' -> the offset of -.074 was measured at the new location of the probe, but we want depth at the original location , which is the metal pole in the stream (calculated 0.044 by subtracting 'Lvl_m_Avg' value at 7/29/12 17:30 from "Stream_m_Avg' at 7/29/12 17:15)
2012-09-03 09:15 | 7938 | 13.39 | 8.83 | 0.361 | -0.074 | 0.405 | 0.1 | 0.067562 | 8.95 | 41.79 | 7.873 | Questionable pressure sensor data; Used pressure offset of 0.044 to recalculate 'Stream_m_Avg' -> the offset of -.074 was measured at the new location of the probe, but we want depth at the original location , which is the metal pole in the stream (calculated 0.044 by subtracting 'Lvl_m_Avg' value at 7/29/12 17:30 from "Stream_m_Avg' at 7/29/12 17:15)
2012-09-03 09:30 | 7939 | 13.36 | 8.9 | 0.34 | -0.074 | 0.384 | 0.099 | 0.067268 | 9.01 | 41.72 | 7.862 | Questionable pressure sensor data; Used pressure offset of 0.044 to recalculate 'Stream_m_Avg' -> the offset of -.074 was measured at the new location of the probe, but we want depth at the original location , which is the metal pole in the stream (calculated 0.044 by subtracting 'Lvl_m_Avg' value at 7/29/12 17:30 from "Stream_m_Avg' at 7/29/12 17:15)
2012-09-03 09:45 | 7940 | 13.34 | 8.97 | 0.316 | -0.074 | 0.36 | 0.099 | 0.067247 | 9.09 | 41.72 | 7.852 | Questionable pressure sensor data; Used pressure offset of 0.044 to recalculate 'Stream_m_Avg' -> the offset of -.074 was measured at the new location of the probe, but we want depth at the original location , which is the metal pole in the stream (calculated 0.044 by subtracting 'Lvl_m_Avg' value at 7/29/12 17:30 from "Stream_m_Avg' at 7/29/12 17:15)
2012-09-03 10:00 | 7941 | 13.32 | 9.05 | 0.293 | -0.074 | 0.337 | 0.099 | 0.067343 | 9.17 | 41.62 | 7.84 | Questionable pressure sensor data; Used pressure offset of 0.044 to recalculate 'Stream_m_Avg' -> the offset of -.074 was measured at the new location of the probe, but we want depth at the original location , which is the metal pole in the stream (calculated 0.044 by subtracting 'Lvl_m_Avg' value at 7/29/12 17:30 from "Stream_m_Avg' at 7/29/12 17:15)
2012-09-03 10:15 | 7942 | 13.31 | 9.14 | 0.269 | -0.074 | 0.313 | 0.098 | 0.067461 | 9.26 | 41.56 | 7.821 | Questionable pressure sensor data; Used pressure offset of 0.044 to recalculate 'Stream_m_Avg' -> the offset of -.074 was measured at the new location of the probe, but we want depth at the original location , which is the metal pole in the stream (calculated 0.044 by subtracting 'Lvl_m_Avg' value at 7/29/12 17:30 from "Stream_m_Avg' at 7/29/12 17:15)
2012-09-03 10:30 | 7943 | 13.29 | 9.27 | 0.245 | -0.074 | 0.289 | 0.098 | 0.067655 | 9.39 | 41.45 | 7.807 | Questionable pressure sensor data; Used pressure offset of 0.044 to recalculate 'Stream_m_Avg' -> the offset of -.074 was measured at the new location of the probe, but we want depth at the original location , which is the metal pole in the stream (calculated 0.044 by subtracting 'Lvl_m_Avg' value at 7/29/12 17:30 from "Stream_m_Avg' at 7/29/12 17:15)
2012-09-03 10:45 | 7944 | 13.27 | 9.41 | 0.221 | -0.074 | 0.265 | 0.098 | 0.067864 | 9.53 | 41.31 | 7.791 | Questionable pressure sensor data; Used pressure offset of 0.044 to recalculate 'Stream_m_Avg' -> the offset of -.074 was measured at the new location of the probe, but we want depth at the original location , which is the metal pole in the stream (calculated 0.044 by subtracting 'Lvl_m_Avg' value at 7/29/12 17:30 from "Stream_m_Avg' at 7/29/12 17:15)
2012-09-03 11:00 | 7945 | 13.25 | 9.57 | 0.194 | -0.074 | 0.238 | 0.098 | 0.06812 | 9.7 | 41.24 | 7.772 | Questionable pressure sensor data; Used pressure offset of 0.044 to recalculate 'Stream_m_Avg' -> the offset of -.074 was measured at the new location of the probe, but we want depth at the original location , which is the metal pole in the stream (calculated 0.044 by subtracting 'Lvl_m_Avg' value at 7/29/12 17:30 from "Stream_m_Avg' at 7/29/12 17:15)
2012-09-03 11:15 | 7946 | 13.22 | 9.76 | 0.165 | -0.074 | 0.209 | 0.098 | 0.068426 | 9.89 | 41.1 | 7.75 | Questionable pressure sensor data; Used pressure offset of 0.044 to recalculate 'Stream_m_Avg' -> the offset of -.074 was measured at the new location of the probe, but we want depth at the original location , which is the metal pole in the stream (calculated 0.044 by subtracting 'Lvl_m_Avg' value at 7/29/12 17:30 from "Stream_m_Avg' at 7/29/12 17:15)
2012-09-03 11:30 | 7947 | 13.2 | 9.95 | 0.14 | -0.074 | 0.184 | 0.098 | 0.068739 | 10.08 | 40.97 | 7.722 | Questionable pressure sensor data; Used pressure offset of 0.044 to recalculate 'Stream_m_Avg' -> the offset of -.074 was measured at the new location of the probe, but we want depth at the original location , which is the metal pole in the stream (calculated 0.044 by subtracting 'Lvl_m_Avg' value at 7/29/12 17:30 from "Stream_m_Avg' at 7/29/12 17:15)
2012-09-03 11:45 | 7948 | 13.2 | 10.13 | 0.111 | -0.074 | 0.155 | 0.098 | 0.069044 | 10.25 | 40.8 | 7.691 | Questionable pressure sensor data; Used pressure offset of 0.044 to recalculate 'Stream_m_Avg' -> the offset of -.074 was measured at the new location of the probe, but we want depth at the original location , which is the metal pole in the stream (calculated 0.044 by subtracting 'Lvl_m_Avg' value at 7/29/12 17:30 from "Stream_m_Avg' at 7/29/12 17:15)
2012-09-03 12:00 | 7949 | 13.17 | 10.31 | 0.078 | -0.074 | 0.122 | 0.098 | 0.069362 | 10.44 | 40.65 | 7.662 | Questionable pressure sensor data; Used pressure offset of 0.044 to recalculate 'Stream_m_Avg' -> the offset of -.074 was measured at the new location of the probe, but we want depth at the original location , which is the metal pole in the stream (calculated 0.044 by subtracting 'Lvl_m_Avg' value at 7/29/12 17:30 from "Stream_m_Avg' at 7/29/12 17:15)
2012-09-03 12:15 | 7950 | 13.13 | 10.49 | 0.043 | -0.074 | 0.087 | 0.098 | 0.069685 | 10.62 | 40.35 | 7.625 | Questionable pressure sensor data; Used pressure offset of 0.044 to recalculate 'Stream_m_Avg' -> the offset of -.074 was measured at the new location of the probe, but we want depth at the original location , which is the metal pole in the stream (calculated 0.044 by subtracting 'Lvl_m_Avg' value at 7/29/12 17:30 from "Stream_m_Avg' at 7/29/12 17:15)
2012-09-03 12:30 | 7951 | 13.1 | 10.68 | 0.005 | -0.074 | 0.049 | 0.098 | 0.070033 | 10.82 | 40.41 | 7.619 | Questionable pressure sensor data; Used pressure offset of 0.044 to recalculate 'Stream_m_Avg' -> the offset of -.074 was measured at the new location of the probe, but we want depth at the original location , which is the metal pole in the stream (calculated 0.044 by subtracting 'Lvl_m_Avg' value at 7/29/12 17:30 from "Stream_m_Avg' at 7/29/12 17:15)
2012-09-03 12:45 | 7952 | 13.06 | 10.89 | -0.039 | -0.074 | 0.005 | 0.098 | 0.070396 | 11.04 | 40.31 | 7.596 | Questionable pressure sensor data; Used pressure offset of 0.044 to recalculate 'Stream_m_Avg' -> the offset of -.074 was measured at the new location of the probe, but we want depth at the original location , which is the metal pole in the stream (calculated 0.044 by subtracting 'Lvl_m_Avg' value at 7/29/12 17:30 from "Stream_m_Avg' at 7/29/12 17:15)
2012-09-03 13:00 | 7953 | 13.05 | 11.09 | -0.08 | -0.074 | -0.036 | 0.098 | 0.07078 | 11.24 | 40.1 | 7.567 | Questionable pressure sensor data; Used pressure offset of 0.044 to recalculate 'Stream_m_Avg' -> the offset of -.074 was measured at the new location of the probe, but we want depth at the original location , which is the metal pole in the stream (calculated 0.044 by subtracting 'Lvl_m_Avg' value at 7/29/12 17:30 from "Stream_m_Avg' at 7/29/12 17:15)
2012-09-03 13:15 | 7954 | 13.01 | 11.29 | -0.118 | -0.074 | -0.074 | 0.098 | 0.071138 | 11.44 | 39.96 | 7.527 | Questionable pressure sensor data; Used pressure offset of 0.044 to recalculate 'Stream_m_Avg' -> the offset of -.074 was measured at the new location of the probe, but we want depth at the original location , which is the metal pole in the stream (calculated 0.044 by subtracting 'Lvl_m_Avg' value at 7/29/12 17:30 from "Stream_m_Avg' at 7/29/12 17:15)
2012-09-03 13:30 | 7955 | 12.98 | 11.45 | -0.149 | -0.074 | -0.105 | 0.097 | 0.07127 | 11.61 | 39.69 | 7.488 | Questionable pressure sensor data; Used pressure offset of 0.044 to recalculate 'Stream_m_Avg' -> the offset of -.074 was measured at the new location of the probe, but we want depth at the original location , which is the metal pole in the stream (calculated 0.044 by subtracting 'Lvl_m_Avg' value at 7/29/12 17:30 from "Stream_m_Avg' at 7/29/12 17:15)
2012-09-03 13:45 | 7956 | 12.95 | 11.59 | -0.173 | -0.074 | -0.129 | 0.097 | 0.071465 | 11.75 | 39.38 | 7.446 | Questionable pressure sensor data; Used pressure offset of 0.044 to recalculate 'Stream_m_Avg' -> the offset of -.074 was measured at the new location of the probe, but we want depth at the original location , which is the metal pole in the stream (calculated 0.044 by subtracting 'Lvl_m_Avg' value at 7/29/12 17:30 from "Stream_m_Avg' at 7/29/12 17:15)
2012-09-03 14:00 | 7957 | 12.92 | 11.73 | -0.19 | -0.074 | -0.146 | 0.097 | 0.071762 | 11.89 | 39.21 | 7.396 | Questionable pressure sensor data; Used pressure offset of 0.044 to recalculate 'Stream_m_Avg' -> the offset of -.074 was measured at the new location of the probe, but we want depth at the original location , which is the metal pole in the stream (calculated 0.044 by subtracting 'Lvl_m_Avg' value at 7/29/12 17:30 from "Stream_m_Avg' at 7/29/12 17:15)
2012-09-03 14:15 | 7958 | 12.91 | 11.85 | -0.192 | -0.074 | -0.148 | 0.097 | 0.072062 | 12.01 | 39 | 7.357 | Questionable pressure sensor data; Used pressure offset of 0.044 to recalculate 'Stream_m_Avg' -> the offset of -.074 was measured at the new location of the probe, but we want depth at the original location , which is the metal pole in the stream (calculated 0.044 by subtracting 'Lvl_m_Avg' value at 7/29/12 17:30 from "Stream_m_Avg' at 7/29/12 17:15)
2012-09-03 14:30 | 7959 | 12.91 | 11.95 | -0.182 | -0.074 | -0.138 | 0.097 | 0.072313 | 12.11 | 38.9 | 7.326 | Questionable pressure sensor data; Used pressure offset of 0.044 to recalculate 'Stream_m_Avg' -> the offset of -.074 was measured at the new location of the probe, but we want depth at the original location , which is the metal pole in the stream (calculated 0.044 by subtracting 'Lvl_m_Avg' value at 7/29/12 17:30 from "Stream_m_Avg' at 7/29/12 17:15)
2012-09-03 14:45 | 7960 | 12.91 | 12.04 | -0.173 | -0.074 | -0.129 | 0.097 | 0.072524 | 12.2 | 38.83 | 7.317 | Questionable pressure sensor data; Used pressure offset of 0.044 to recalculate 'Stream_m_Avg' -> the offset of -.074 was measured at the new location of the probe, but we want depth at the original location , which is the metal pole in the stream (calculated 0.044 by subtracting 'Lvl_m_Avg' value at 7/29/12 17:30 from "Stream_m_Avg' at 7/29/12 17:15)
2012-09-03 15:00 | 7961 | 12.89 | 12.12 | -0.164 | -0.074 | -0.12 | 0.098 | 0.072733 | 12.28 | 38.83 | 7.304 | Questionable pressure sensor data; Used pressure offset of 0.044 to recalculate 'Stream_m_Avg' -> the offset of -.074 was measured at the new location of the probe, but we want depth at the original location , which is the metal pole in the stream (calculated 0.044 by subtracting 'Lvl_m_Avg' value at 7/29/12 17:30 from "Stream_m_Avg' at 7/29/12 17:15)
2012-09-03 15:15 | 7962 | 12.89 | 12.18 | -0.144 | -0.074 | -0.1 | 0.097 | 0.072416 | 12.34 | 38.8 | 7.309 | Questionable pressure sensor data; Used pressure offset of 0.044 to recalculate 'Stream_m_Avg' -> the offset of -.074 was measured at the new location of the probe, but we want depth at the original location , which is the metal pole in the stream (calculated 0.044 by subtracting 'Lvl_m_Avg' value at 7/29/12 17:30 from "Stream_m_Avg' at 7/29/12 17:15)
2012-09-03 15:30 | 7963 | 12.89 | 12.22 | -0.125 | -0.074 | -0.081 | 0.096 | 0.072122 | 12.38 | 38.8 | 7.302 | Questionable pressure sensor data; Used pressure offset of 0.044 to recalculate 'Stream_m_Avg' -> the offset of -.074 was measured at the new location of the probe, but we want depth at the original location , which is the metal pole in the stream (calculated 0.044 by subtracting 'Lvl_m_Avg' value at 7/29/12 17:30 from "Stream_m_Avg' at 7/29/12 17:15)
2012-09-03 15:45 | 7964 | 12.9 | 12.23 | -0.11 | -0.074 | -0.066 | 0.097 | 0.072274 | 12.4 | 38.76 | 7.298 | Questionable pressure sensor data; Used pressure offset of 0.044 to recalculate 'Stream_m_Avg' -> the offset of -.074 was measured at the new location of the probe, but we want depth at the original location , which is the metal pole in the stream (calculated 0.044 by subtracting 'Lvl_m_Avg' value at 7/29/12 17:30 from "Stream_m_Avg' at 7/29/12 17:15)
2012-09-03 16:00 | 7965 | 12.9 | 12.23 | -0.084 | -0.074 | -0.04 | 0.097 | 0.072369 | 12.38 | 38.69 | 7.287 | Questionable pressure sensor data; Used pressure offset of 0.044 to recalculate 'Stream_m_Avg' -> the offset of -.074 was measured at the new location of the probe, but we want depth at the original location , which is the metal pole in the stream (calculated 0.044 by subtracting 'Lvl_m_Avg' value at 7/29/12 17:30 from "Stream_m_Avg' at 7/29/12 17:15)
2012-09-03 16:15 | 7966 | 12.9 | 12.21 | -0.049 | -0.074 | -0.005 | 0.097 | 0.072404 | 12.36 | 38.53 | 7.273 | Questionable pressure sensor data; Used pressure offset of 0.044 to recalculate 'Stream_m_Avg' -> the offset of -.074 was measured at the new location of the probe, but we want depth at the original location , which is the metal pole in the stream (calculated 0.044 by subtracting 'Lvl_m_Avg' value at 7/29/12 17:30 from "Stream_m_Avg' at 7/29/12 17:15)
2012-09-03 16:30 | 7967 | 12.92 | 12.18 | -0.034 | -0.074 | 0.01 | 0.097 | 0.072441 | 12.33 | 38.7 | 7.268 | Questionable pressure sensor data; Used pressure offset of 0.044 to recalculate 'Stream_m_Avg' -> the offset of -.074 was measured at the new location of the probe, but we want depth at the original location , which is the metal pole in the stream (calculated 0.044 by subtracting 'Lvl_m_Avg' value at 7/29/12 17:30 from "Stream_m_Avg' at 7/29/12 17:15)
2012-09-03 16:45 | 7968 | 12.92 | 12.14 | -0.031 | -0.074 | 0.013 | 0.097 | 0.072452 | 12.29 | 38.6 | 7.276 | Questionable pressure sensor data; Used pressure offset of 0.044 to recalculate 'Stream_m_Avg' -> the offset of -.074 was measured at the new location of the probe, but we want depth at the original location , which is the metal pole in the stream (calculated 0.044 by subtracting 'Lvl_m_Avg' value at 7/29/12 17:30 from "Stream_m_Avg' at 7/29/12 17:15)
2012-09-03 17:00 | 7969 | 12.92 | 12.08 | -0.027 | -0.074 | 0.017 | 0.097 | 0.072441 | 12.23 | 38.63 | 7.264 | Questionable pressure sensor data; Used pressure offset of 0.044 to recalculate 'Stream_m_Avg' -> the offset of -.074 was measured at the new location of the probe, but we want depth at the original location , which is the metal pole in the stream (calculated 0.044 by subtracting 'Lvl_m_Avg' value at 7/29/12 17:30 from "Stream_m_Avg' at 7/29/12 17:15)
2012-09-03 17:15 | 7970 | 12.92 | 11.98 | -0.012 | -0.074 | 0.032 | 0.098 | 0.072397 | 12.12 | 38.67 | 7.274 | Questionable pressure sensor data; Used pressure offset of 0.044 to recalculate 'Stream_m_Avg' -> the offset of -.074 was measured at the new location of the probe, but we want depth at the original location , which is the metal pole in the stream (calculated 0.044 by subtracting 'Lvl_m_Avg' value at 7/29/12 17:30 from "Stream_m_Avg' at 7/29/12 17:15)
2012-09-03 17:30 | 7971 | 12.92 | 11.87 | 0.012 | -0.074 | 0.056 | 0.098 | 0.072347 | 12.02 | 38.77 | 7.282 | Questionable pressure sensor data; Used pressure offset of 0.044 to recalculate 'Stream_m_Avg' -> the offset of -.074 was measured at the new location of the probe, but we want depth at the original location , which is the metal pole in the stream (calculated 0.044 by subtracting 'Lvl_m_Avg' value at 7/29/12 17:30 from "Stream_m_Avg' at 7/29/12 17:15)
2012-09-03 17:45 | 7972 | 12.93 | 11.76 | 0.046 | -0.074 | 0.09 | 0.098 | 0.072234 | 11.91 | 38.8 | 7.297 | Questionable pressure sensor data; Used pressure offset of 0.044 to recalculate 'Stream_m_Avg' -> the offset of -.074 was measured at the new location of the probe, but we want depth at the original location , which is the metal pole in the stream (calculated 0.044 by subtracting 'Lvl_m_Avg' value at 7/29/12 17:30 from "Stream_m_Avg' at 7/29/12 17:15)
2012-09-03 18:00 | 7973 | 12.95 | 11.66 | 0.085 | -0.074 | 0.129 | 0.098 | 0.072071 | 11.81 | 38.87 | 7.305 | Questionable pressure sensor data; Used pressure offset of 0.044 to recalculate 'Stream_m_Avg' -> the offset of -.074 was measured at the new location of the probe, but we want depth at the original location , which is the metal pole in the stream (calculated 0.044 by subtracting 'Lvl_m_Avg' value at 7/29/12 17:30 from "Stream_m_Avg' at 7/29/12 17:15)
2012-09-03 18:15 | 7974 | 12.97 | 11.58 | 0.115 | -0.074 | 0.159 | 0.098 | 0.071718 | 11.72 | 38.87 | 7.319 | Questionable pressure sensor data; Used pressure offset of 0.044 to recalculate 'Stream_m_Avg' -> the offset of -.074 was measured at the new location of the probe, but we want depth at the original location , which is the metal pole in the stream (calculated 0.044 by subtracting 'Lvl_m_Avg' value at 7/29/12 17:30 from "Stream_m_Avg' at 7/29/12 17:15)
2012-09-03 18:30 | 7975 | 12.9 | 11.51 | 0.138 | -0.074 | 0.182 | 0.097 | 0.071419 | 11.64 | 38.94 | 7.324 | Questionable pressure sensor data; Used pressure offset of 0.044 to recalculate 'Stream_m_Avg' -> the offset of -.074 was measured at the new location of the probe, but we want depth at the original location , which is the metal pole in the stream (calculated 0.044 by subtracting 'Lvl_m_Avg' value at 7/29/12 17:30 from "Stream_m_Avg' at 7/29/12 17:15)
2012-09-03 18:45 | 7976 | 12.81 | 11.45 | 0.157 | -0.074 | 0.201 | 0.098 | 0.071501 | 11.58 | 39.05 | 7.34 | Questionable pressure sensor data; Used pressure offset of 0.044 to recalculate 'Stream_m_Avg' -> the offset of -.074 was measured at the new location of the probe, but we want depth at the original location , which is the metal pole in the stream (calculated 0.044 by subtracting 'Lvl_m_Avg' value at 7/29/12 17:30 from "Stream_m_Avg' at 7/29/12 17:15)
2012-09-03 19:00 | 7977 | 12.77 | 11.4 | 0.176 | -0.074 | 0.22 | 0.098 | 0.071592 | 11.53 | 39.05 | 7.346 | Questionable pressure sensor data; Used pressure offset of 0.044 to recalculate 'Stream_m_Avg' -> the offset of -.074 was measured at the new location of the probe, but we want depth at the original location , which is the metal pole in the stream (calculated 0.044 by subtracting 'Lvl_m_Avg' value at 7/29/12 17:30 from "Stream_m_Avg' at 7/29/12 17:15)
2012-09-03 19:15 | 7978 | 12.72 | 11.35 | 0.198 | -0.074 | 0.242 | 0.098 | 0.071666 | 11.48 | 39.19 | 7.361 | Questionable pressure sensor data; Used pressure offset of 0.044 to recalculate 'Stream_m_Avg' -> the offset of -.074 was measured at the new location of the probe, but we want depth at the original location , which is the metal pole in the stream (calculated 0.044 by subtracting 'Lvl_m_Avg' value at 7/29/12 17:30 from "Stream_m_Avg' at 7/29/12 17:15)
2012-09-03 19:30 | 7979 | 12.7 | 11.31 | 0.214 | -0.074 | 0.258 | 0.098 | 0.071713 | 11.44 | 39.19 | 7.379 | Questionable pressure sensor data; Used pressure offset of 0.044 to recalculate 'Stream_m_Avg' -> the offset of -.074 was measured at the new location of the probe, but we want depth at the original location , which is the metal pole in the stream (calculated 0.044 by subtracting 'Lvl_m_Avg' value at 7/29/12 17:30 from "Stream_m_Avg' at 7/29/12 17:15)
2012-09-03 19:45 | 7980 | 12.68 | 11.26 | 0.23 | -0.074 | 0.274 | 0.099 | 0.071733 | 11.4 | 39.26 | 7.385 | Questionable pressure sensor data; Used pressure offset of 0.044 to recalculate 'Stream_m_Avg' -> the offset of -.074 was measured at the new location of the probe, but we want depth at the original location , which is the metal pole in the stream (calculated 0.044 by subtracting 'Lvl_m_Avg' value at 7/29/12 17:30 from "Stream_m_Avg' at 7/29/12 17:15)
2012-09-03 20:00 | 7981 | 12.68 | 11.22 | 0.249 | -0.074 | 0.293 | 0.099 | 0.071751 | 11.35 | 39.29 | 7.39 | Questionable pressure sensor data; Used pressure offset of 0.044 to recalculate 'Stream_m_Avg' -> the offset of -.074 was measured at the new location of the probe, but we want depth at the original location , which is the metal pole in the stream (calculated 0.044 by subtracting 'Lvl_m_Avg' value at 7/29/12 17:30 from "Stream_m_Avg' at 7/29/12 17:15)
2012-09-03 20:15 | 7982 | 12.67 | 11.17 | 0.271 | -0.074 | 0.315 | 0.099 | 0.071752 | 11.3 | 39.33 | 7.397 | Questionable pressure sensor data; Used pressure offset of 0.044 to recalculate 'Stream_m_Avg' -> the offset of -.074 was measured at the new location of the probe, but we want depth at the original location , which is the metal pole in the stream (calculated 0.044 by subtracting 'Lvl_m_Avg' value at 7/29/12 17:30 from "Stream_m_Avg' at 7/29/12 17:15)
2012-09-03 20:30 | 7983 | 12.65 | 11.12 | 0.295 | -0.074 | 0.339 | 0.099 | 0.071734 | 11.25 | 39.3 | 7.399 | Questionable pressure sensor data; Used pressure offset of 0.044 to recalculate 'Stream_m_Avg' -> the offset of -.074 was measured at the new location of the probe, but we want depth at the original location , which is the metal pole in the stream (calculated 0.044 by subtracting 'Lvl_m_Avg' value at 7/29/12 17:30 from "Stream_m_Avg' at 7/29/12 17:15)
2012-09-03 20:45 | 7984 | 12.65 | 11.05 | 0.315 | -0.074 | 0.359 | 0.099 | 0.0717 | 11.18 | 39.44 | 7.401 | Questionable pressure sensor data; Used pressure offset of 0.044 to recalculate 'Stream_m_Avg' -> the offset of -.074 was measured at the new location of the probe, but we want depth at the original location , which is the metal pole in the stream (calculated 0.044 by subtracting 'Lvl_m_Avg' value at 7/29/12 17:30 from "Stream_m_Avg' at 7/29/12 17:15)
2012-09-03 21:00 | 7985 | 12.64 | 10.98 | 0.332 | -0.074 | 0.376 | 0.099 | 0.071641 | 11.1 | 39.47 | 7.425 | Questionable pressure sensor data; Used pressure offset of 0.044 to recalculate 'Stream_m_Avg' -> the offset of -.074 was measured at the new location of the probe, but we want depth at the original location , which is the metal pole in the stream (calculated 0.044 by subtracting 'Lvl_m_Avg' value at 7/29/12 17:30 from "Stream_m_Avg' at 7/29/12 17:15)
2012-09-03 21:15 | 7986 | 12.62 | 10.91 | 0.33 | -0.074 | 0.374 | 0.099 | 0.071584 | 11.03 | 39.57 | 7.433 | Questionable pressure sensor data; Used pressure offset of 0.044 to recalculate 'Stream_m_Avg' -> the offset of -.074 was measured at the new location of the probe, but we want depth at the original location , which is the metal pole in the stream (calculated 0.044 by subtracting 'Lvl_m_Avg' value at 7/29/12 17:30 from "Stream_m_Avg' at 7/29/12 17:15)
2012-09-03 21:30 | 7987 | 12.62 | 10.84 | 0.327 | -0.074 | 0.371 | 0.099 | 0.071565 | 10.96 | 39.61 | 7.451 | Questionable pressure sensor data; Used pressure offset of 0.044 to recalculate 'Stream_m_Avg' -> the offset of -.074 was measured at the new location of the probe, but we want depth at the original location , which is the metal pole in the stream (calculated 0.044 by subtracting 'Lvl_m_Avg' value at 7/29/12 17:30 from "Stream_m_Avg' at 7/29/12 17:15)
2012-09-03 21:45 | 7988 | 12.61 | 10.76 | 0.339 | -0.074 | 0.383 | 0.099 | 0.071077 | 10.88 | 39.74 | 7.467 | Questionable pressure sensor data; Used pressure offset of 0.044 to recalculate 'Stream_m_Avg' -> the offset of -.074 was measured at the new location of the probe, but we want depth at the original location , which is the metal pole in the stream (calculated 0.044 by subtracting 'Lvl_m_Avg' value at 7/29/12 17:30 from "Stream_m_Avg' at 7/29/12 17:15)
2012-09-03 22:00 | 7989 | 12.6 | 10.67 | 0.358 | -0.074 | 0.402 | 0.098 | 0.070419 | 10.79 | 39.81 | 7.489 | Questionable pressure sensor data; Used pressure offset of 0.044 to recalculate 'Stream_m_Avg' -> the offset of -.074 was measured at the new location of the probe, but we want depth at the original location , which is the metal pole in the stream (calculated 0.044 by subtracting 'Lvl_m_Avg' value at 7/29/12 17:30 from "Stream_m_Avg' at 7/29/12 17:15)
2012-09-03 22:15 | 7990 | 12.59 | 10.59 | 0.371 | -0.074 | 0.415 | 0.098 | 0.070357 | 10.71 | 39.75 | 7.491 | Questionable pressure sensor data; Used pressure offset of 0.044 to recalculate 'Stream_m_Avg' -> the offset of -.074 was measured at the new location of the probe, but we want depth at the original location , which is the metal pole in the stream (calculated 0.044 by subtracting 'Lvl_m_Avg' value at 7/29/12 17:30 from "Stream_m_Avg' at 7/29/12 17:15)
2012-09-03 22:30 | 7991 | 12.58 | 10.52 | 0.374 | -0.074 | 0.418 | 0.099 | 0.070378 | 10.64 | 39.89 | 7.497 | Questionable pressure sensor data; Used pressure offset of 0.044 to recalculate 'Stream_m_Avg' -> the offset of -.074 was measured at the new location of the probe, but we want depth at the original location , which is the metal pole in the stream (calculated 0.044 by subtracting 'Lvl_m_Avg' value at 7/29/12 17:30 from "Stream_m_Avg' at 7/29/12 17:15)
2012-09-03 22:45 | 7992 | 12.57 | 10.45 | 0.373 | -0.074 | 0.417 | 0.099 | 0.070491 | 10.56 | 39.99 | 7.516 | Questionable pressure sensor data; Used pressure offset of 0.044 to recalculate 'Stream_m_Avg' -> the offset of -.074 was measured at the new location of the probe, but we want depth at the original location , which is the metal pole in the stream (calculated 0.044 by subtracting 'Lvl_m_Avg' value at 7/29/12 17:30 from "Stream_m_Avg' at 7/29/12 17:15)
2012-09-03 23:00 | 7993 | 12.56 | 10.38 | 0.384 | -0.074 | 0.428 | 0.099 | 0.070567 | 10.5 | 40.02 | 7.531 | Questionable pressure sensor data; Used pressure offset of 0.044 to recalculate 'Stream_m_Avg' -> the offset of -.074 was measured at the new location of the probe, but we want depth at the original location , which is the metal pole in the stream (calculated 0.044 by subtracting 'Lvl_m_Avg' value at 7/29/12 17:30 from "Stream_m_Avg' at 7/29/12 17:15)
2012-09-03 23:15 | 7994 | 12.56 | 10.32 | 0.39 | -0.074 | 0.434 | 0.1 | 0.07062 | 10.45 | 40.06 | 7.532 | Questionable pressure sensor data; Used pressure offset of 0.044 to recalculate 'Stream_m_Avg' -> the offset of -.074 was measured at the new location of the probe, but we want depth at the original location , which is the metal pole in the stream (calculated 0.044 by subtracting 'Lvl_m_Avg' value at 7/29/12 17:30 from "Stream_m_Avg' at 7/29/12 17:15)
2012-09-03 23:30 | 7995 | 12.55 | 10.26 | 0.389 | -0.074 | 0.433 | 0.1 | 0.07063 | 10.39 | 40.06 | 7.545 | Questionable pressure sensor data; Used pressure offset of 0.044 to recalculate 'Stream_m_Avg' -> the offset of -.074 was measured at the new location of the probe, but we want depth at the original location , which is the metal pole in the stream (calculated 0.044 by subtracting 'Lvl_m_Avg' value at 7/29/12 17:30 from "Stream_m_Avg' at 7/29/12 17:15)
2012-09-03 23:45 | 7996 | 12.54 | 10.2 | 0.39 | -0.074 | 0.434 | 0.1 | 0.070627 | 10.32 | 40.16 | 7.547 | Questionable pressure sensor data; Used pressure offset of 0.044 to recalculate 'Stream_m_Avg' -> the offset of -.074 was measured at the new location of the probe, but we want depth at the original location , which is the metal pole in the stream (calculated 0.044 by subtracting 'Lvl_m_Avg' value at 7/29/12 17:30 from "Stream_m_Avg' at 7/29/12 17:15)
2012-09-04 | 7997 | 12.53 | 10.15 | 0.394 | -0.074 | 0.438 | 0.1 | 0.070631 | 10.27 | 40.23 | 7.565 | Questionable pressure sensor data; Used pressure offset of 0.044 to recalculate 'Stream_m_Avg' -> the offset of -.074 was measured at the new location of the probe, but we want depth at the original location , which is the metal pole in the stream (calculated 0.044 by subtracting 'Lvl_m_Avg' value at 7/29/12 17:30 from "Stream_m_Avg' at 7/29/12 17:15)
2012-09-04 00:15 | 7998 | 12.52 | 10.1 | 0.397 | -0.074 | 0.441 | 0.1 | 0.070644 | 10.22 | 40.26 | 7.57 | Questionable pressure sensor data; Used pressure offset of 0.044 to recalculate 'Stream_m_Avg' -> the offset of -.074 was measured at the new location of the probe, but we want depth at the original location , which is the metal pole in the stream (calculated 0.044 by subtracting 'Lvl_m_Avg' value at 7/29/12 17:30 from "Stream_m_Avg' at 7/29/12 17:15)
2012-09-04 00:30 | 7999 | 12.54 | 10.04 | 0.402 | -0.074 | 0.446 | 0.1 | 0.07063 | 10.17 | 40.37 | 7.587 | Questionable pressure sensor data; Used pressure offset of 0.044 to recalculate 'Stream_m_Avg' -> the offset of -.074 was measured at the new location of the probe, but we want depth at the original location , which is the metal pole in the stream (calculated 0.044 by subtracting 'Lvl_m_Avg' value at 7/29/12 17:30 from "Stream_m_Avg' at 7/29/12 17:15)
2012-09-04 00:45 | 8000 | 12.5 | 9.98 | 0.41 | -0.074 | 0.454 | 0.101 | 0.070612 | 10.11 | 40.37 | 7.597 | Questionable pressure sensor data; Used pressure offset of 0.044 to recalculate 'Stream_m_Avg' -> the offset of -.074 was measured at the new location of the probe, but we want depth at the original location , which is the metal pole in the stream (calculated 0.044 by subtracting 'Lvl_m_Avg' value at 7/29/12 17:30 from "Stream_m_Avg' at 7/29/12 17:15)
2012-09-04 01:00 | 8001 | 12.5 | 9.92 | 0.418 | -0.074 | 0.462 | 0.101 | 0.070577 | 10.04 | 40.43 | 7.605 | Questionable pressure sensor data; Used pressure offset of 0.044 to recalculate 'Stream_m_Avg' -> the offset of -.074 was measured at the new location of the probe, but we want depth at the original location , which is the metal pole in the stream (calculated 0.044 by subtracting 'Lvl_m_Avg' value at 7/29/12 17:30 from "Stream_m_Avg' at 7/29/12 17:15)
2012-09-04 01:15 | 8002 | 12.48 | 9.87 | 0.424 | -0.074 | 0.468 | 0.101 | 0.070554 | 9.99 | 40.47 | 7.614 | Questionable pressure sensor data; Used pressure offset of 0.044 to recalculate 'Stream_m_Avg' -> the offset of -.074 was measured at the new location of the probe, but we want depth at the original location , which is the metal pole in the stream (calculated 0.044 by subtracting 'Lvl_m_Avg' value at 7/29/12 17:30 from "Stream_m_Avg' at 7/29/12 17:15)
2012-09-04 01:30 | 8003 | 12.47 | 9.81 | 0.431 | -0.074 | 0.475 | 0.101 | 0.070524 | 9.92 | 40.51 | 7.621 | Questionable pressure sensor data; Used pressure offset of 0.044 to recalculate 'Stream_m_Avg' -> the offset of -.074 was measured at the new location of the probe, but we want depth at the original location , which is the metal pole in the stream (calculated 0.044 by subtracting 'Lvl_m_Avg' value at 7/29/12 17:30 from "Stream_m_Avg' at 7/29/12 17:15)
2012-09-04 01:45 | 8004 | 12.47 | 9.76 | 0.435 | -0.074 | 0.479 | 0.101 | 0.070525 | 9.88 | 40.58 | 7.634 | Questionable pressure sensor data; Used pressure offset of 0.044 to recalculate 'Stream_m_Avg' -> the offset of -.074 was measured at the new location of the probe, but we want depth at the original location , which is the metal pole in the stream (calculated 0.044 by subtracting 'Lvl_m_Avg' value at 7/29/12 17:30 from "Stream_m_Avg' at 7/29/12 17:15)
2012-09-04 02:00 | 8005 | 12.46 | 9.71 | 0.438 | -0.074 | 0.482 | 0.101 | 0.070507 | 9.82 | 40.58 | 7.636 | Questionable pressure sensor data; Used pressure offset of 0.044 to recalculate 'Stream_m_Avg' -> the offset of -.074 was measured at the new location of the probe, but we want depth at the original location , which is the metal pole in the stream (calculated 0.044 by subtracting 'Lvl_m_Avg' value at 7/29/12 17:30 from "Stream_m_Avg' at 7/29/12 17:15)
2012-09-04 02:15 | 8006 | 12.46 | 9.65 | 0.444 | -0.074 | 0.488 | 0.101 | 0.070481 | 9.77 | 40.68 | 7.652 | Questionable pressure sensor data; Used pressure offset of 0.044 to recalculate 'Stream_m_Avg' -> the offset of -.074 was measured at the new location of the probe, but we want depth at the original location , which is the metal pole in the stream (calculated 0.044 by subtracting 'Lvl_m_Avg' value at 7/29/12 17:30 from "Stream_m_Avg' at 7/29/12 17:15)
2012-09-04 02:30 | 8007 | 12.45 | 9.6 | 0.451 | -0.074 | 0.495 | 0.101 | 0.07046 | 9.72 | 40.78 | 7.665 | Questionable pressure sensor data; Used pressure offset of 0.044 to recalculate 'Stream_m_Avg' -> the offset of -.074 was measured at the new location of the probe, but we want depth at the original location , which is the metal pole in the stream (calculated 0.044 by subtracting 'Lvl_m_Avg' value at 7/29/12 17:30 from "Stream_m_Avg' at 7/29/12 17:15)
2012-09-04 02:45 | 8008 | 12.43 | 9.55 | 0.455 | -0.074 | 0.499 | 0.102 | 0.070431 | 9.66 | 40.85 | 7.68 | Questionable pressure sensor data; Used pressure offset of 0.044 to recalculate 'Stream_m_Avg' -> the offset of -.074 was measured at the new location of the probe, but we want depth at the original location , which is the metal pole in the stream (calculated 0.044 by subtracting 'Lvl_m_Avg' value at 7/29/12 17:30 from "Stream_m_Avg' at 7/29/12 17:15)
2012-09-04 03:00 | 8009 | 12.43 | 9.5 | 0.459 | -0.074 | 0.503 | 0.102 | 0.070413 | 9.61 | 40.85 | 7.679 | Questionable pressure sensor data; Used pressure offset of 0.044 to recalculate 'Stream_m_Avg' -> the offset of -.074 was measured at the new location of the probe, but we want depth at the original location , which is the metal pole in the stream (calculated 0.044 by subtracting 'Lvl_m_Avg' value at 7/29/12 17:30 from "Stream_m_Avg' at 7/29/12 17:15)
2012-09-04 03:15 | 8010 | 12.43 | 9.45 | 0.463 | -0.074 | 0.507 | 0.102 | 0.070393 | 9.56 | 40.91 | 7.697 | Questionable pressure sensor data; Used pressure offset of 0.044 to recalculate 'Stream_m_Avg' -> the offset of -.074 was measured at the new location of the probe, but we want depth at the original location , which is the metal pole in the stream (calculated 0.044 by subtracting 'Lvl_m_Avg' value at 7/29/12 17:30 from "Stream_m_Avg' at 7/29/12 17:15)
2012-09-04 03:30 | 8011 | 12.42 | 9.4 | 0.464 | -0.074 | 0.508 | 0.102 | 0.070374 | 9.51 | 40.98 | 7.705 | Questionable pressure sensor data; Used pressure offset of 0.044 to recalculate 'Stream_m_Avg' -> the offset of -.074 was measured at the new location of the probe, but we want depth at the original location , which is the metal pole in the stream (calculated 0.044 by subtracting 'Lvl_m_Avg' value at 7/29/12 17:30 from "Stream_m_Avg' at 7/29/12 17:15)
2012-09-04 03:45 | 8012 | 12.41 | 9.36 | 0.468 | -0.074 | 0.512 | 0.102 | 0.070355 | 9.47 | 40.85 | 7.694 | Questionable pressure sensor data; Used pressure offset of 0.044 to recalculate 'Stream_m_Avg' -> the offset of -.074 was measured at the new location of the probe, but we want depth at the original location , which is the metal pole in the stream (calculated 0.044 by subtracting 'Lvl_m_Avg' value at 7/29/12 17:30 from "Stream_m_Avg' at 7/29/12 17:15)
2012-09-04 04:00 | 8013 | 12.41 | 9.31 | 0.471 | -0.074 | 0.515 | 0.102 | 0.070336 | 9.42 | 41.02 | 7.699 | Questionable pressure sensor data; Used pressure offset of 0.044 to recalculate 'Stream_m_Avg' -> the offset of -.074 was measured at the new location of the probe, but we want depth at the original location , which is the metal pole in the stream (calculated 0.044 by subtracting 'Lvl_m_Avg' value at 7/29/12 17:30 from "Stream_m_Avg' at 7/29/12 17:15)
2012-09-04 04:15 | 8014 | 12.4 | 9.26 | 0.473 | -0.074 | 0.517 | 0.102 | 0.070309 | 9.38 | 41.12 | 7.719 | Questionable pressure sensor data; Used pressure offset of 0.044 to recalculate 'Stream_m_Avg' -> the offset of -.074 was measured at the new location of the probe, but we want depth at the original location , which is the metal pole in the stream (calculated 0.044 by subtracting 'Lvl_m_Avg' value at 7/29/12 17:30 from "Stream_m_Avg' at 7/29/12 17:15)
2012-09-04 04:30 | 8015 | 12.4 | 9.22 | 0.476 | -0.074 | 0.52 | 0.102 | 0.070283 | 9.33 | 41.12 | 7.738 | Questionable pressure sensor data; Used pressure offset of 0.044 to recalculate 'Stream_m_Avg' -> the offset of -.074 was measured at the new location of the probe, but we want depth at the original location , which is the metal pole in the stream (calculated 0.044 by subtracting 'Lvl_m_Avg' value at 7/29/12 17:30 from "Stream_m_Avg' at 7/29/12 17:15)
2012-09-04 04:45 | 8016 | 12.39 | 9.18 | 0.478 | -0.074 | 0.522 | 0.102 | 0.070267 | 9.29 | 41.05 | 7.73 | Questionable pressure sensor data; Used pressure offset of 0.044 to recalculate 'Stream_m_Avg' -> the offset of -.074 was measured at the new location of the probe, but we want depth at the original location , which is the metal pole in the stream (calculated 0.044 by subtracting 'Lvl_m_Avg' value at 7/29/12 17:30 from "Stream_m_Avg' at 7/29/12 17:15)
2012-09-04 05:00 | 8017 | 12.39 | 9.14 | 0.481 | -0.074 | 0.525 | 0.103 | 0.070251 | 9.25 | 41.12 | 7.738 | Questionable pressure sensor data; Used pressure offset of 0.044 to recalculate 'Stream_m_Avg' -> the offset of -.074 was measured at the new location of the probe, but we want depth at the original location , which is the metal pole in the stream (calculated 0.044 by subtracting 'Lvl_m_Avg' value at 7/29/12 17:30 from "Stream_m_Avg' at 7/29/12 17:15)
2012-09-04 05:15 | 8018 | 12.39 | 9.1 | 0.483 | -0.074 | 0.527 | 0.103 | 0.070222 | 9.21 | 41.19 | 7.75 | Questionable pressure sensor data; Used pressure offset of 0.044 to recalculate 'Stream_m_Avg' -> the offset of -.074 was measured at the new location of the probe, but we want depth at the original location , which is the metal pole in the stream (calculated 0.044 by subtracting 'Lvl_m_Avg' value at 7/29/12 17:30 from "Stream_m_Avg' at 7/29/12 17:15)
2012-09-04 05:30 | 8019 | 12.39 | 9.06 | 0.482 | -0.074 | 0.526 | 0.103 | 0.07019 | 9.17 | 41.26 | 7.76 | Questionable pressure sensor data; Used pressure offset of 0.044 to recalculate 'Stream_m_Avg' -> the offset of -.074 was measured at the new location of the probe, but we want depth at the original location , which is the metal pole in the stream (calculated 0.044 by subtracting 'Lvl_m_Avg' value at 7/29/12 17:30 from "Stream_m_Avg' at 7/29/12 17:15)
2012-09-04 05:45 | 8020 | 12.38 | 9.02 | 0.483 | -0.074 | 0.527 | 0.103 | 0.070146 | 9.13 | 41.33 | 7.774 | Questionable pressure sensor data; Used pressure offset of 0.044 to recalculate 'Stream_m_Avg' -> the offset of -.074 was measured at the new location of the probe, but we want depth at the original location , which is the metal pole in the stream (calculated 0.044 by subtracting 'Lvl_m_Avg' value at 7/29/12 17:30 from "Stream_m_Avg' at 7/29/12 17:15)
2012-09-04 06:00 | 8021 | 12.38 | 8.98 | 0.485 | -0.074 | 0.529 | 0.103 | 0.070064 | 9.09 | 41.33 | 7.776 | Questionable pressure sensor data; Used pressure offset of 0.044 to recalculate 'Stream_m_Avg' -> the offset of -.074 was measured at the new location of the probe, but we want depth at the original location , which is the metal pole in the stream (calculated 0.044 by subtracting 'Lvl_m_Avg' value at 7/29/12 17:30 from "Stream_m_Avg' at 7/29/12 17:15)
2012-09-04 06:15 | 8022 | 12.38 | 8.94 | 0.486 | -0.074 | 0.53 | 0.103 | 0.069966 | 9.05 | 41.33 | 7.783 | Questionable pressure sensor data; Used pressure offset of 0.044 to recalculate 'Stream_m_Avg' -> the offset of -.074 was measured at the new location of the probe, but we want depth at the original location , which is the metal pole in the stream (calculated 0.044 by subtracting 'Lvl_m_Avg' value at 7/29/12 17:30 from "Stream_m_Avg' at 7/29/12 17:15)
2012-09-04 06:30 | 8023 | 12.38 | 8.91 | 0.485 | -0.074 | 0.529 | 0.103 | 0.069882 | 9.02 | 41.26 | 7.785 | Questionable pressure sensor data; Used pressure offset of 0.044 to recalculate 'Stream_m_Avg' -> the offset of -.074 was measured at the new location of the probe, but we want depth at the original location , which is the metal pole in the stream (calculated 0.044 by subtracting 'Lvl_m_Avg' value at 7/29/12 17:30 from "Stream_m_Avg' at 7/29/12 17:15)
2012-09-04 06:45 | 8024 | 12.41 | 8.89 | 0.48 | -0.074 | 0.524 | 0.103 | 0.069815 | 8.99 | 41.33 | 7.776 | Questionable pressure sensor data; Used pressure offset of 0.044 to recalculate 'Stream_m_Avg' -> the offset of -.074 was measured at the new location of the probe, but we want depth at the original location , which is the metal pole in the stream (calculated 0.044 by subtracting 'Lvl_m_Avg' value at 7/29/12 17:30 from "Stream_m_Avg' at 7/29/12 17:15)
2012-09-04 07:00 | 8025 | 12.46 | 8.87 | 0.474 | -0.074 | 0.518 | 0.103 | 0.069764 | 8.98 | 41.33 | 7.787 | Questionable pressure sensor data; Used pressure offset of 0.044 to recalculate 'Stream_m_Avg' -> the offset of -.074 was measured at the new location of the probe, but we want depth at the original location , which is the metal pole in the stream (calculated 0.044 by subtracting 'Lvl_m_Avg' value at 7/29/12 17:30 from "Stream_m_Avg' at 7/29/12 17:15)
2012-09-04 07:15 | 8026 | 12.49 | 8.86 | 0.468 | -0.074 | 0.512 | 0.103 | 0.069697 | 8.96 | 41.47 | 7.797 | Questionable pressure sensor data; Used pressure offset of 0.044 to recalculate 'Stream_m_Avg' -> the offset of -.074 was measured at the new location of the probe, but we want depth at the original location , which is the metal pole in the stream (calculated 0.044 by subtracting 'Lvl_m_Avg' value at 7/29/12 17:30 from "Stream_m_Avg' at 7/29/12 17:15)
2012-09-04 07:30 | 8027 | 12.57 | 8.86 | 0.459 | -0.074 | 0.503 | 0.103 | 0.069672 | 8.96 | 41.4 | 7.797 | Questionable pressure sensor data; Used pressure offset of 0.044 to recalculate 'Stream_m_Avg' -> the offset of -.074 was measured at the new location of the probe, but we want depth at the original location , which is the metal pole in the stream (calculated 0.044 by subtracting 'Lvl_m_Avg' value at 7/29/12 17:30 from "Stream_m_Avg' at 7/29/12 17:15)
2012-09-04 07:45 | 8028 | 12.71 | 8.87 | 0.447 | -0.074 | 0.491 | 0.103 | 0.069682 | 8.98 | 41.43 | 7.796 | Questionable pressure sensor data; Used pressure offset of 0.044 to recalculate 'Stream_m_Avg' -> the offset of -.074 was measured at the new location of the probe, but we want depth at the original location , which is the metal pole in the stream (calculated 0.044 by subtracting 'Lvl_m_Avg' value at 7/29/12 17:30 from "Stream_m_Avg' at 7/29/12 17:15)
2012-09-04 08:00 | 8029 | 12.95 | 8.89 | 0.432 | -0.074 | 0.476 | 0.102 | 0.069697 | 9 | 41.43 | 7.792 | Questionable pressure sensor data; Used pressure offset of 0.044 to recalculate 'Stream_m_Avg' -> the offset of -.074 was measured at the new location of the probe, but we want depth at the original location , which is the metal pole in the stream (calculated 0.044 by subtracting 'Lvl_m_Avg' value at 7/29/12 17:30 from "Stream_m_Avg' at 7/29/12 17:15)
2012-09-04 08:15 | 8030 | 13.21 | 8.92 | 0.412 | -0.074 | 0.456 | 0.102 | 0.069735 | 9.02 | 41.52 | 7.798 | Questionable pressure sensor data; Used pressure offset of 0.044 to recalculate 'Stream_m_Avg' -> the offset of -.074 was measured at the new location of the probe, but we want depth at the original location , which is the metal pole in the stream (calculated 0.044 by subtracting 'Lvl_m_Avg' value at 7/29/12 17:30 from "Stream_m_Avg' at 7/29/12 17:15)
2012-09-04 08:30 | 8031 | 13.4 | 8.95 | 0.389 | -0.074 | 0.433 | 0.102 | 0.069781 | 9.06 | 41.39 | 7.8 | Questionable pressure sensor data; Used pressure offset of 0.044 to recalculate 'Stream_m_Avg' -> the offset of -.074 was measured at the new location of the probe, but we want depth at the original location , which is the metal pole in the stream (calculated 0.044 by subtracting 'Lvl_m_Avg' value at 7/29/12 17:30 from "Stream_m_Avg' at 7/29/12 17:15)
2012-09-04 08:45 | 8032 | 13.37 | 9 | 0.369 | -0.074 | 0.413 | 0.102 | 0.069865 | 9.12 | 41.32 | 7.784 | Questionable pressure sensor data; Used pressure offset of 0.044 to recalculate 'Stream_m_Avg' -> the offset of -.074 was measured at the new location of the probe, but we want depth at the original location , which is the metal pole in the stream (calculated 0.044 by subtracting 'Lvl_m_Avg' value at 7/29/12 17:30 from "Stream_m_Avg' at 7/29/12 17:15)
2012-09-04 09:00 | 8033 | 13.34 | 9.06 | 0.351 | -0.074 | 0.395 | 0.102 | 0.069953 | 9.18 | 41.25 | 7.769 | Questionable pressure sensor data; Used pressure offset of 0.044 to recalculate 'Stream_m_Avg' -> the offset of -.074 was measured at the new location of the probe, but we want depth at the original location , which is the metal pole in the stream (calculated 0.044 by subtracting 'Lvl_m_Avg' value at 7/29/12 17:30 from "Stream_m_Avg' at 7/29/12 17:15)
2012-09-04 09:15 | 8034 | 13.31 | 9.14 | 0.331 | -0.074 | 0.375 | 0.102 | 0.069984 | 9.25 | 41.29 | 7.772 | Questionable pressure sensor data; Used pressure offset of 0.044 to recalculate 'Stream_m_Avg' -> the offset of -.074 was measured at the new location of the probe, but we want depth at the original location , which is the metal pole in the stream (calculated 0.044 by subtracting 'Lvl_m_Avg' value at 7/29/12 17:30 from "Stream_m_Avg' at 7/29/12 17:15)
2012-09-04 09:30 | 8035 | 13.3 | 9.21 | 0.308 | -0.074 | 0.352 | 0.102 | 0.070053 | 9.33 | 41.32 | 7.776 | Questionable pressure sensor data; Used pressure offset of 0.044 to recalculate 'Stream_m_Avg' -> the offset of -.074 was measured at the new location of the probe, but we want depth at the original location , which is the metal pole in the stream (calculated 0.044 by subtracting 'Lvl_m_Avg' value at 7/29/12 17:30 from "Stream_m_Avg' at 7/29/12 17:15)
2012-09-04 09:45 | 8036 | 13.3 | 9.29 | 0.287 | -0.074 | 0.331 | 0.102 | 0.07016 | 9.41 | 41.28 | 7.77 | Questionable pressure sensor data; Used pressure offset of 0.044 to recalculate 'Stream_m_Avg' -> the offset of -.074 was measured at the new location of the probe, but we want depth at the original location , which is the metal pole in the stream (calculated 0.044 by subtracting 'Lvl_m_Avg' value at 7/29/12 17:30 from "Stream_m_Avg' at 7/29/12 17:15)
2012-09-04 10:00 | 8037 | 13.27 | 9.38 | 0.263 | -0.074 | 0.307 | 0.102 | 0.07029 | 9.49 | 41.18 | 7.755 | Questionable pressure sensor data; Used pressure offset of 0.044 to recalculate 'Stream_m_Avg' -> the offset of -.074 was measured at the new location of the probe, but we want depth at the original location , which is the metal pole in the stream (calculated 0.044 by subtracting 'Lvl_m_Avg' value at 7/29/12 17:30 from "Stream_m_Avg' at 7/29/12 17:15)
2012-09-04 10:15 | 8038 | 13.24 | 9.48 | 0.24 | -0.074 | 0.284 | 0.102 | 0.070436 | 9.61 | 41.11 | 7.747 | Questionable pressure sensor data; Used pressure offset of 0.044 to recalculate 'Stream_m_Avg' -> the offset of -.074 was measured at the new location of the probe, but we want depth at the original location , which is the metal pole in the stream (calculated 0.044 by subtracting 'Lvl_m_Avg' value at 7/29/12 17:30 from "Stream_m_Avg' at 7/29/12 17:15)
2012-09-04 10:30 | 8039 | 13.23 | 9.62 | 0.216 | -0.074 | 0.26 | 0.102 | 0.07064 | 9.75 | 41.04 | 7.729 | Questionable pressure sensor data; Used pressure offset of 0.044 to recalculate 'Stream_m_Avg' -> the offset of -.074 was measured at the new location of the probe, but we want depth at the original location , which is the metal pole in the stream (calculated 0.044 by subtracting 'Lvl_m_Avg' value at 7/29/12 17:30 from "Stream_m_Avg' at 7/29/12 17:15)
2012-09-04 10:45 | 8040 | 13.2 | 9.78 | 0.19 | -0.074 | 0.234 | 0.102 | 0.07089 | 9.91 | 40.97 | 7.717 | Questionable pressure sensor data; Used pressure offset of 0.044 to recalculate 'Stream_m_Avg' -> the offset of -.074 was measured at the new location of the probe, but we want depth at the original location , which is the metal pole in the stream (calculated 0.044 by subtracting 'Lvl_m_Avg' value at 7/29/12 17:30 from "Stream_m_Avg' at 7/29/12 17:15)
2012-09-04 11:00 | 8041 | 13.18 | 9.96 | 0.162 | -0.074 | 0.206 | 0.101 | 0.071174 | 10.1 | 40.83 | 7.701 | Questionable pressure sensor data; Used pressure offset of 0.044 to recalculate 'Stream_m_Avg' -> the offset of -.074 was measured at the new location of the probe, but we want depth at the original location , which is the metal pole in the stream (calculated 0.044 by subtracting 'Lvl_m_Avg' value at 7/29/12 17:30 from "Stream_m_Avg' at 7/29/12 17:15)
2012-09-04 11:15 | 8042 | 13.18 | 10.16 | 0.13 | -0.074 | 0.174 | 0.101 | 0.071508 | 10.29 | 40.69 | 7.673 | Questionable pressure sensor data; Used pressure offset of 0.044 to recalculate 'Stream_m_Avg' -> the offset of -.074 was measured at the new location of the probe, but we want depth at the original location , which is the metal pole in the stream (calculated 0.044 by subtracting 'Lvl_m_Avg' value at 7/29/12 17:30 from "Stream_m_Avg' at 7/29/12 17:15)
2012-09-04 11:30 | 8043 | 13.14 | 10.36 | 0.104 | -0.074 | 0.148 | 0.101 | 0.071849 | 10.49 | 40.65 | 7.659 | Questionable pressure sensor data; Used pressure offset of 0.044 to recalculate 'Stream_m_Avg' -> the offset of -.074 was measured at the new location of the probe, but we want depth at the original location , which is the metal pole in the stream (calculated 0.044 by subtracting 'Lvl_m_Avg' value at 7/29/12 17:30 from "Stream_m_Avg' at 7/29/12 17:15)
2012-09-04 11:45 | 8044 | 13.13 | 10.54 | 0.083 | -0.074 | 0.127 | 0.101 | 0.072182 | 10.67 | 40.41 | 7.63 | Questionable pressure sensor data; Used pressure offset of 0.044 to recalculate 'Stream_m_Avg' -> the offset of -.074 was measured at the new location of the probe, but we want depth at the original location , which is the metal pole in the stream (calculated 0.044 by subtracting 'Lvl_m_Avg' value at 7/29/12 17:30 from "Stream_m_Avg' at 7/29/12 17:15)
2012-09-04 12:00 | 8045 | 13.1 | 10.71 | 0.059 | -0.074 | 0.103 | 0.101 | 0.072504 | 10.85 | 40.41 | 7.606 | Questionable pressure sensor data; Used pressure offset of 0.044 to recalculate 'Stream_m_Avg' -> the offset of -.074 was measured at the new location of the probe, but we want depth at the original location , which is the metal pole in the stream (calculated 0.044 by subtracting 'Lvl_m_Avg' value at 7/29/12 17:30 from "Stream_m_Avg' at 7/29/12 17:15)
2012-09-04 12:15 | 8046 | 13.08 | 10.88 | 0.033 | -0.074 | 0.077 | 0.101 | 0.072835 | 11.02 | 40.28 | 7.595 | Questionable pressure sensor data; Used pressure offset of 0.044 to recalculate 'Stream_m_Avg' -> the offset of -.074 was measured at the new location of the probe, but we want depth at the original location , which is the metal pole in the stream (calculated 0.044 by subtracting 'Lvl_m_Avg' value at 7/29/12 17:30 from "Stream_m_Avg' at 7/29/12 17:15)
2012-09-04 12:30 | 8047 | 13.06 | 11.06 | 0.006 | -0.074 | 0.05 | 0.101 | 0.073152 | 11.2 | 40.17 | 7.574 | Questionable pressure sensor data; Used pressure offset of 0.044 to recalculate 'Stream_m_Avg' -> the offset of -.074 was measured at the new location of the probe, but we want depth at the original location , which is the metal pole in the stream (calculated 0.044 by subtracting 'Lvl_m_Avg' value at 7/29/12 17:30 from "Stream_m_Avg' at 7/29/12 17:15)
2012-09-04 12:45 | 8048 | 13.08 | 11.24 | -0.026 | -0.074 | 0.018 | 0.101 | 0.073506 | 11.39 | 40.03 | 7.551 | Questionable pressure sensor data; Used pressure offset of 0.044 to recalculate 'Stream_m_Avg' -> the offset of -.074 was measured at the new location of the probe, but we want depth at the original location , which is the metal pole in the stream (calculated 0.044 by subtracting 'Lvl_m_Avg' value at 7/29/12 17:30 from "Stream_m_Avg' at 7/29/12 17:15)
2012-09-04 13:00 | 8049 | 13.03 | 11.4 | -0.051 | -0.074 | -0.007 | 0.101 | 0.073822 | 11.54 | 39.93 | 7.523 | Questionable pressure sensor data; Used pressure offset of 0.044 to recalculate 'Stream_m_Avg' -> the offset of -.074 was measured at the new location of the probe, but we want depth at the original location , which is the metal pole in the stream (calculated 0.044 by subtracting 'Lvl_m_Avg' value at 7/29/12 17:30 from "Stream_m_Avg' at 7/29/12 17:15)
2012-09-04 13:15 | 8050 | 13 | 11.56 | -0.071 | -0.074 | -0.027 | 0.101 | 0.074133 | 11.71 | 39.76 | 7.495 | Questionable pressure sensor data; Used pressure offset of 0.044 to recalculate 'Stream_m_Avg' -> the offset of -.074 was measured at the new location of the probe, but we want depth at the original location , which is the metal pole in the stream (calculated 0.044 by subtracting 'Lvl_m_Avg' value at 7/29/12 17:30 from "Stream_m_Avg' at 7/29/12 17:15)
2012-09-04 13:30 | 8051 | 12.98 | 11.68 | -0.086 | -0.074 | -0.042 | 0.101 | 0.074387 | 11.83 | 39.52 | 7.46 | Questionable pressure sensor data; Used pressure offset of 0.044 to recalculate 'Stream_m_Avg' -> the offset of -.074 was measured at the new location of the probe, but we want depth at the original location , which is the metal pole in the stream (calculated 0.044 by subtracting 'Lvl_m_Avg' value at 7/29/12 17:30 from "Stream_m_Avg' at 7/29/12 17:15)
2012-09-04 13:45 | 8052 | 12.97 | 11.78 | -0.098 | -0.074 | -0.054 | 0.101 | 0.074603 | 11.92 | 39.51 | 7.437 | Questionable pressure sensor data; Used pressure offset of 0.044 to recalculate 'Stream_m_Avg' -> the offset of -.074 was measured at the new location of the probe, but we want depth at the original location , which is the metal pole in the stream (calculated 0.044 by subtracting 'Lvl_m_Avg' value at 7/29/12 17:30 from "Stream_m_Avg' at 7/29/12 17:15)
2012-09-04 14:00 | 8053 | 12.95 | 11.87 | -0.106 | -0.074 | -0.062 | 0.101 | 0.074816 | 12.02 | 39.34 | 7.424 | Questionable pressure sensor data; Used pressure offset of 0.044 to recalculate 'Stream_m_Avg' -> the offset of -.074 was measured at the new location of the probe, but we want depth at the original location , which is the metal pole in the stream (calculated 0.044 by subtracting 'Lvl_m_Avg' value at 7/29/12 17:30 from "Stream_m_Avg' at 7/29/12 17:15)
2012-09-04 14:15 | 8054 | 12.95 | 11.96 | -0.109 | -0.074 | -0.065 | 0.101 | 0.075011 | 12.11 | 39.27 | 7.396 | Questionable pressure sensor data; Used pressure offset of 0.044 to recalculate 'Stream_m_Avg' -> the offset of -.074 was measured at the new location of the probe, but we want depth at the original location , which is the metal pole in the stream (calculated 0.044 by subtracting 'Lvl_m_Avg' value at 7/29/12 17:30 from "Stream_m_Avg' at 7/29/12 17:15)
2012-09-04 14:30 | 8055 | 12.94 | 12.03 | -0.111 | -0.074 | -0.067 | 0.101 | 0.075195 | 12.18 | 39.14 | 7.382 | Questionable pressure sensor data; Used pressure offset of 0.044 to recalculate 'Stream_m_Avg' -> the offset of -.074 was measured at the new location of the probe, but we want depth at the original location , which is the metal pole in the stream (calculated 0.044 by subtracting 'Lvl_m_Avg' value at 7/29/12 17:30 from "Stream_m_Avg' at 7/29/12 17:15)
2012-09-04 14:45 | 8056 | 12.93 | 12.1 | -0.105 | -0.074 | -0.061 | 0.101 | 0.075373 | 12.25 | 39.11 | 7.359 | Questionable pressure sensor data; Used pressure offset of 0.044 to recalculate 'Stream_m_Avg' -> the offset of -.074 was measured at the new location of the probe, but we want depth at the original location , which is the metal pole in the stream (calculated 0.044 by subtracting 'Lvl_m_Avg' value at 7/29/12 17:30 from "Stream_m_Avg' at 7/29/12 17:15)
2012-09-04 15:00 | 8057 | 12.93 | 12.15 | -0.097 | -0.074 | -0.053 | 0.101 | 0.075528 | 12.3 | 39.04 | 7.35 | Questionable pressure sensor data; Used pressure offset of 0.044 to recalculate 'Stream_m_Avg' -> the offset of -.074 was measured at the new location of the probe, but we want depth at the original location , which is the metal pole in the stream (calculated 0.044 by subtracting 'Lvl_m_Avg' value at 7/29/12 17:30 from "Stream_m_Avg' at 7/29/12 17:15)
2012-09-04 15:15 | 8058 | 12.92 | 12.19 | -0.082 | -0.074 | -0.038 | 0.101 | 0.07569 | 12.34 | 39 | 7.338 | Questionable pressure sensor data; Used pressure offset of 0.044 to recalculate 'Stream_m_Avg' -> the offset of -.074 was measured at the new location of the probe, but we want depth at the original location , which is the metal pole in the stream (calculated 0.044 by subtracting 'Lvl_m_Avg' value at 7/29/12 17:30 from "Stream_m_Avg' at 7/29/12 17:15)
2012-09-04 15:30 | 8059 | 12.92 | 12.22 | -0.076 | -0.074 | -0.032 | 0.101 | 0.075833 | 12.37 | 39.07 | 7.341 | Questionable pressure sensor data; Used pressure offset of 0.044 to recalculate 'Stream_m_Avg' -> the offset of -.074 was measured at the new location of the probe, but we want depth at the original location , which is the metal pole in the stream (calculated 0.044 by subtracting 'Lvl_m_Avg' value at 7/29/12 17:30 from "Stream_m_Avg' at 7/29/12 17:15)
2012-09-04 15:45 | 8060 | 12.93 | 12.23 | -0.069 | -0.074 | -0.025 | 0.102 | 0.075969 | 12.38 | 38.97 | 7.34 | Questionable pressure sensor data; Used pressure offset of 0.044 to recalculate 'Stream_m_Avg' -> the offset of -.074 was measured at the new location of the probe, but we want depth at the original location , which is the metal pole in the stream (calculated 0.044 by subtracting 'Lvl_m_Avg' value at 7/29/12 17:30 from "Stream_m_Avg' at 7/29/12 17:15)
2012-09-04 16:00 | 8061 | 12.92 | 12.21 | -0.051 | -0.074 | -0.007 | 0.102 | 0.076051 | 12.36 | 38.9 | 7.328 | Questionable pressure sensor data; Used pressure offset of 0.044 to recalculate 'Stream_m_Avg' -> the offset of -.074 was measured at the new location of the probe, but we want depth at the original location , which is the metal pole in the stream (calculated 0.044 by subtracting 'Lvl_m_Avg' value at 7/29/12 17:30 from "Stream_m_Avg' at 7/29/12 17:15)
2012-09-04 16:15 | 8062 | 12.93 | 12.19 | -0.02 | -0.074 | 0.024 | 0.102 | 0.076092 | 12.33 | 38.77 | 7.303 | Questionable pressure sensor data; Used pressure offset of 0.044 to recalculate 'Stream_m_Avg' -> the offset of -.074 was measured at the new location of the probe, but we want depth at the original location , which is the metal pole in the stream (calculated 0.044 by subtracting 'Lvl_m_Avg' value at 7/29/12 17:30 from "Stream_m_Avg' at 7/29/12 17:15)
2012-09-04 16:30 | 8063 | 12.94 | 12.16 | -0.001 | -0.074 | 0.043 | 0.102 | 0.07615 | 12.31 | 38.84 | 7.299 | Questionable pressure sensor data; Used pressure offset of 0.044 to recalculate 'Stream_m_Avg' -> the offset of -.074 was measured at the new location of the probe, but we want depth at the original location , which is the metal pole in the stream (calculated 0.044 by subtracting 'Lvl_m_Avg' value at 7/29/12 17:30 from "Stream_m_Avg' at 7/29/12 17:15)
2012-09-04 16:45 | 8064 | 12.95 | 12.13 | 0.008 | -0.074 | 0.052 | 0.102 | 0.076187 | 12.27 | 38.9 | 7.317 | Questionable pressure sensor data; Used pressure offset of 0.044 to recalculate 'Stream_m_Avg' -> the offset of -.074 was measured at the new location of the probe, but we want depth at the original location , which is the metal pole in the stream (calculated 0.044 by subtracting 'Lvl_m_Avg' value at 7/29/12 17:30 from "Stream_m_Avg' at 7/29/12 17:15)
2012-09-04 17:00 | 8065 | 12.95 | 12.08 | 0.015 | -0.074 | 0.059 | 0.102 | 0.076209 | 12.22 | 38.9 | 7.322 | Questionable pressure sensor data; Used pressure offset of 0.044 to recalculate 'Stream_m_Avg' -> the offset of -.074 was measured at the new location of the probe, but we want depth at the original location , which is the metal pole in the stream (calculated 0.044 by subtracting 'Lvl_m_Avg' value at 7/29/12 17:30 from "Stream_m_Avg' at 7/29/12 17:15)
2012-09-04 17:15 | 8066 | 12.95 | 11.99 | 0.029 | -0.074 | 0.073 | 0.103 | 0.076192 | 12.14 | 38.91 | 7.322 | Questionable pressure sensor data; Used pressure offset of 0.044 to recalculate 'Stream_m_Avg' -> the offset of -.074 was measured at the new location of the probe, but we want depth at the original location , which is the metal pole in the stream (calculated 0.044 by subtracting 'Lvl_m_Avg' value at 7/29/12 17:30 from "Stream_m_Avg' at 7/29/12 17:15)
2012-09-04 17:30 | 8067 | 12.96 | 11.89 | 0.053 | -0.074 | 0.097 | 0.103 | 0.076119 | 12.03 | 38.84 | 7.317 | Questionable pressure sensor data; Used pressure offset of 0.044 to recalculate 'Stream_m_Avg' -> the offset of -.074 was measured at the new location of the probe, but we want depth at the original location , which is the metal pole in the stream (calculated 0.044 by subtracting 'Lvl_m_Avg' value at 7/29/12 17:30 from "Stream_m_Avg' at 7/29/12 17:15)
2012-09-04 17:45 | 8068 | 12.97 | 11.8 | 0.082 | -0.074 | 0.126 | 0.103 | 0.076029 | 11.94 | 38.88 | 7.313 | Questionable pressure sensor data; Used pressure offset of 0.044 to recalculate 'Stream_m_Avg' -> the offset of -.074 was measured at the new location of the probe, but we want depth at the original location , which is the metal pole in the stream (calculated 0.044 by subtracting 'Lvl_m_Avg' value at 7/29/12 17:30 from "Stream_m_Avg' at 7/29/12 17:15)
2012-09-04 18:00 | 8069 | 12.99 | 11.71 | 0.114 | -0.074 | 0.158 | 0.103 | 0.075946 | 11.85 | 39.01 | 7.334 | Questionable pressure sensor data; Used pressure offset of 0.044 to recalculate 'Stream_m_Avg' -> the offset of -.074 was measured at the new location of the probe, but we want depth at the original location , which is the metal pole in the stream (calculated 0.044 by subtracting 'Lvl_m_Avg' value at 7/29/12 17:30 from "Stream_m_Avg' at 7/29/12 17:15)
2012-09-04 18:15 | 8070 | 13.02 | 11.62 | 0.146 | -0.074 | 0.19 | 0.103 | 0.075868 | 11.76 | 39.08 | 7.348 | Questionable pressure sensor data; Used pressure offset of 0.044 to recalculate 'Stream_m_Avg' -> the offset of -.074 was measured at the new location of the probe, but we want depth at the original location , which is the metal pole in the stream (calculated 0.044 by subtracting 'Lvl_m_Avg' value at 7/29/12 17:30 from "Stream_m_Avg' at 7/29/12 17:15)
2012-09-04 18:30 | 8071 | 12.98 | 11.55 | 0.177 | -0.074 | 0.221 | 0.103 | 0.075806 | 11.68 | 39.12 | 7.363 | Questionable pressure sensor data; Used pressure offset of 0.044 to recalculate 'Stream_m_Avg' -> the offset of -.074 was measured at the new location of the probe, but we want depth at the original location , which is the metal pole in the stream (calculated 0.044 by subtracting 'Lvl_m_Avg' value at 7/29/12 17:30 from "Stream_m_Avg' at 7/29/12 17:15)
2012-09-04 18:45 | 8072 | 12.88 | 11.47 | 0.204 | -0.074 | 0.248 | 0.104 | 0.075768 | 11.6 | 39.12 | 7.366 | Questionable pressure sensor data; Used pressure offset of 0.044 to recalculate 'Stream_m_Avg' -> the offset of -.074 was measured at the new location of the probe, but we want depth at the original location , which is the metal pole in the stream (calculated 0.044 by subtracting 'Lvl_m_Avg' value at 7/29/12 17:30 from "Stream_m_Avg' at 7/29/12 17:15)
2012-09-04 19:00 | 8073 | 12.79 | 11.4 | 0.23 | -0.074 | 0.274 | 0.104 | 0.075752 | 11.53 | 39.23 | 7.377 | Questionable pressure sensor data; Used pressure offset of 0.044 to recalculate 'Stream_m_Avg' -> the offset of -.074 was measured at the new location of the probe, but we want depth at the original location , which is the metal pole in the stream (calculated 0.044 by subtracting 'Lvl_m_Avg' value at 7/29/12 17:30 from "Stream_m_Avg' at 7/29/12 17:15)
2012-09-04 19:15 | 8074 | 12.72 | 11.34 | 0.248 | -0.074 | 0.292 | 0.104 | 0.075767 | 11.48 | 39.33 | 7.384 | Questionable pressure sensor data; Used pressure offset of 0.044 to recalculate 'Stream_m_Avg' -> the offset of -.074 was measured at the new location of the probe, but we want depth at the original location , which is the metal pole in the stream (calculated 0.044 by subtracting 'Lvl_m_Avg' value at 7/29/12 17:30 from "Stream_m_Avg' at 7/29/12 17:15)
2012-09-04 19:30 | 8075 | 12.7 | 11.29 | 0.269 | -0.074 | 0.313 | 0.104 | 0.075765 | 11.42 | 39.4 | 7.401 | Questionable pressure sensor data; Used pressure offset of 0.044 to recalculate 'Stream_m_Avg' -> the offset of -.074 was measured at the new location of the probe, but we want depth at the original location , which is the metal pole in the stream (calculated 0.044 by subtracting 'Lvl_m_Avg' value at 7/29/12 17:30 from "Stream_m_Avg' at 7/29/12 17:15)
2012-09-04 19:45 | 8076 | 12.68 | 11.24 | 0.287 | -0.074 | 0.331 | 0.104 | 0.075753 | 11.37 | 39.33 | 7.413 | Questionable pressure sensor data; Used pressure offset of 0.044 to recalculate 'Stream_m_Avg' -> the offset of -.074 was measured at the new location of the probe, but we want depth at the original location , which is the metal pole in the stream (calculated 0.044 by subtracting 'Lvl_m_Avg' value at 7/29/12 17:30 from "Stream_m_Avg' at 7/29/12 17:15)
2012-09-04 20:00 | 8077 | 12.68 | 11.18 | 0.304 | -0.074 | 0.348 | 0.104 | 0.075745 | 11.31 | 39.4 | 7.414 | Questionable pressure sensor data; Used pressure offset of 0.044 to recalculate 'Stream_m_Avg' -> the offset of -.074 was measured at the new location of the probe, but we want depth at the original location , which is the metal pole in the stream (calculated 0.044 by subtracting 'Lvl_m_Avg' value at 7/29/12 17:30 from "Stream_m_Avg' at 7/29/12 17:15)
2012-09-04 20:15 | 8078 | 12.66 | 11.13 | 0.321 | -0.074 | 0.365 | 0.104 | 0.075716 | 11.25 | 39.54 | 7.442 | Questionable pressure sensor data; Used pressure offset of 0.044 to recalculate 'Stream_m_Avg' -> the offset of -.074 was measured at the new location of the probe, but we want depth at the original location , which is the metal pole in the stream (calculated 0.044 by subtracting 'Lvl_m_Avg' value at 7/29/12 17:30 from "Stream_m_Avg' at 7/29/12 17:15)
2012-09-04 20:30 | 8079 | 12.65 | 11.07 | 0.337 | -0.074 | 0.381 | 0.105 | 0.075674 | 11.19 | 39.48 | 7.434 | Questionable pressure sensor data; Used pressure offset of 0.044 to recalculate 'Stream_m_Avg' -> the offset of -.074 was measured at the new location of the probe, but we want depth at the original location , which is the metal pole in the stream (calculated 0.044 by subtracting 'Lvl_m_Avg' value at 7/29/12 17:30 from "Stream_m_Avg' at 7/29/12 17:15)
2012-09-04 20:45 | 8080 | 12.63 | 11 | 0.35 | -0.074 | 0.394 | 0.105 | 0.075608 | 11.12 | 39.58 | 7.429 | Questionable pressure sensor data; Used pressure offset of 0.044 to recalculate 'Stream_m_Avg' -> the offset of -.074 was measured at the new location of the probe, but we want depth at the original location , which is the metal pole in the stream (calculated 0.044 by subtracting 'Lvl_m_Avg' value at 7/29/12 17:30 from "Stream_m_Avg' at 7/29/12 17:15)
2012-09-04 21:00 | 8081 | 12.62 | 10.95 | 0.347 | -0.074 | 0.391 | 0.105 | 0.075593 | 11.07 | 39.65 | 7.452 | Questionable pressure sensor data; Used pressure offset of 0.044 to recalculate 'Stream_m_Avg' -> the offset of -.074 was measured at the new location of the probe, but we want depth at the original location , which is the metal pole in the stream (calculated 0.044 by subtracting 'Lvl_m_Avg' value at 7/29/12 17:30 from "Stream_m_Avg' at 7/29/12 17:15)
2012-09-04 21:15 | 8082 | 12.61 | 10.91 | 0.347 | -0.074 | 0.391 | 0.105 | 0.075603 | 11.04 | 39.69 | 7.468 | Questionable pressure sensor data; Used pressure offset of 0.044 to recalculate 'Stream_m_Avg' -> the offset of -.074 was measured at the new location of the probe, but we want depth at the original location , which is the metal pole in the stream (calculated 0.044 by subtracting 'Lvl_m_Avg' value at 7/29/12 17:30 from "Stream_m_Avg' at 7/29/12 17:15)
2012-09-04 21:30 | 8083 | 12.61 | 10.88 | 0.352 | -0.074 | 0.396 | 0.105 | 0.075607 | 11 | 39.69 | 7.471 | Questionable pressure sensor data; Used pressure offset of 0.044 to recalculate 'Stream_m_Avg' -> the offset of -.074 was measured at the new location of the probe, but we want depth at the original location , which is the metal pole in the stream (calculated 0.044 by subtracting 'Lvl_m_Avg' value at 7/29/12 17:30 from "Stream_m_Avg' at 7/29/12 17:15)
2012-09-04 21:45 | 8084 | 12.59 | 10.84 | 0.359 | -0.074 | 0.403 | 0.105 | 0.075594 | 10.96 | 39.79 | 7.476 | Questionable pressure sensor data; Used pressure offset of 0.044 to recalculate 'Stream_m_Avg' -> the offset of -.074 was measured at the new location of the probe, but we want depth at the original location , which is the metal pole in the stream (calculated 0.044 by subtracting 'Lvl_m_Avg' value at 7/29/12 17:30 from "Stream_m_Avg' at 7/29/12 17:15)
2012-09-04 22:00 | 8085 | 12.6 | 10.8 | 0.365 | -0.074 | 0.409 | 0.105 | 0.075609 | 10.92 | 39.62 | 7.462 | Questionable pressure sensor data; Used pressure offset of 0.044 to recalculate 'Stream_m_Avg' -> the offset of -.074 was measured at the new location of the probe, but we want depth at the original location , which is the metal pole in the stream (calculated 0.044 by subtracting 'Lvl_m_Avg' value at 7/29/12 17:30 from "Stream_m_Avg' at 7/29/12 17:15)
2012-09-04 22:15 | 8086 | 12.59 | 10.77 | 0.368 | -0.074 | 0.412 | 0.105 | 0.075635 | 10.89 | 39.75 | 7.471 | Questionable pressure sensor data; Used pressure offset of 0.044 to recalculate 'Stream_m_Avg' -> the offset of -.074 was measured at the new location of the probe, but we want depth at the original location , which is the metal pole in the stream (calculated 0.044 by subtracting 'Lvl_m_Avg' value at 7/29/12 17:30 from "Stream_m_Avg' at 7/29/12 17:15)
2012-09-04 22:30 | 8087 | 12.58 | 10.75 | 0.364 | -0.074 | 0.408 | 0.105 | 0.075668 | 10.87 | 39.85 | 7.494 | Questionable pressure sensor data; Used pressure offset of 0.044 to recalculate 'Stream_m_Avg' -> the offset of -.074 was measured at the new location of the probe, but we want depth at the original location , which is the metal pole in the stream (calculated 0.044 by subtracting 'Lvl_m_Avg' value at 7/29/12 17:30 from "Stream_m_Avg' at 7/29/12 17:15)
2012-09-04 22:45 | 8088 | 12.56 | 10.72 | 0.359 | -0.074 | 0.403 | 0.106 | 0.075691 | 10.84 | 39.96 | 7.502 | Questionable pressure sensor data; Used pressure offset of 0.044 to recalculate 'Stream_m_Avg' -> the offset of -.074 was measured at the new location of the probe, but we want depth at the original location , which is the metal pole in the stream (calculated 0.044 by subtracting 'Lvl_m_Avg' value at 7/29/12 17:30 from "Stream_m_Avg' at 7/29/12 17:15)
2012-09-04 23:00 | 8089 | 12.57 | 10.67 | 0.359 | -0.074 | 0.403 | 0.106 | 0.075648 | 10.79 | 39.82 | 7.499 | Questionable pressure sensor data; Used pressure offset of 0.044 to recalculate 'Stream_m_Avg' -> the offset of -.074 was measured at the new location of the probe, but we want depth at the original location , which is the metal pole in the stream (calculated 0.044 by subtracting 'Lvl_m_Avg' value at 7/29/12 17:30 from "Stream_m_Avg' at 7/29/12 17:15)
2012-09-04 23:15 | 8090 | 12.56 | 10.62 | 0.351 | -0.074 | 0.395 | 0.106 | 0.075628 | 10.75 | 40.02 | 7.506 | Questionable pressure sensor data; Used pressure offset of 0.044 to recalculate 'Stream_m_Avg' -> the offset of -.074 was measured at the new location of the probe, but we want depth at the original location , which is the metal pole in the stream (calculated 0.044 by subtracting 'Lvl_m_Avg' value at 7/29/12 17:30 from "Stream_m_Avg' at 7/29/12 17:15)
2012-09-04 23:30 | 8091 | 12.55 | 10.57 | 0.348 | -0.074 | 0.392 | 0.106 | 0.0756 | 10.7 | 40.02 | 7.537 | Questionable pressure sensor data; Used pressure offset of 0.044 to recalculate 'Stream_m_Avg' -> the offset of -.074 was measured at the new location of the probe, but we want depth at the original location , which is the metal pole in the stream (calculated 0.044 by subtracting 'Lvl_m_Avg' value at 7/29/12 17:30 from "Stream_m_Avg' at 7/29/12 17:15)
2012-09-04 23:45 | 8092 | 12.55 | 10.51 | 0.345 | -0.074 | 0.389 | 0.106 | 0.075531 | 10.63 | 40.09 | 7.541 | Questionable pressure sensor data; Used pressure offset of 0.044 to recalculate 'Stream_m_Avg' -> the offset of -.074 was measured at the new location of the probe, but we want depth at the original location , which is the metal pole in the stream (calculated 0.044 by subtracting 'Lvl_m_Avg' value at 7/29/12 17:30 from "Stream_m_Avg' at 7/29/12 17:15)
2012-09-05 | 8093 | 12.54 | 10.43 | 0.349 | -0.074 | 0.393 | 0.106 | 0.075441 | 10.55 | 40.12 | 7.545 | Questionable pressure sensor data; Used pressure offset of 0.044 to recalculate 'Stream_m_Avg' -> the offset of -.074 was measured at the new location of the probe, but we want depth at the original location , which is the metal pole in the stream (calculated 0.044 by subtracting 'Lvl_m_Avg' value at 7/29/12 17:30 from "Stream_m_Avg' at 7/29/12 17:15)
2012-09-05 00:15 | 8094 | 12.54 | 10.35 | 0.357 | -0.074 | 0.401 | 0.106 | 0.075329 | 10.47 | 40.12 | 7.549 | Questionable pressure sensor data; Used pressure offset of 0.044 to recalculate 'Stream_m_Avg' -> the offset of -.074 was measured at the new location of the probe, but we want depth at the original location , which is the metal pole in the stream (calculated 0.044 by subtracting 'Lvl_m_Avg' value at 7/29/12 17:30 from "Stream_m_Avg' at 7/29/12 17:15)
2012-09-05 00:30 | 8095 | 12.53 | 10.27 | 0.358 | -0.074 | 0.402 | 0.106 | 0.075254 | 10.39 | 40.3 | 7.565 | Questionable pressure sensor data; Used pressure offset of 0.044 to recalculate 'Stream_m_Avg' -> the offset of -.074 was measured at the new location of the probe, but we want depth at the original location , which is the metal pole in the stream (calculated 0.044 by subtracting 'Lvl_m_Avg' value at 7/29/12 17:30 from "Stream_m_Avg' at 7/29/12 17:15)
2012-09-05 00:45 | 8096 | 12.52 | 10.19 | 0.366 | -0.074 | 0.41 | 0.106 | 0.07515 | 10.31 | 40.37 | 7.593 | Questionable pressure sensor data; Used pressure offset of 0.044 to recalculate 'Stream_m_Avg' -> the offset of -.074 was measured at the new location of the probe, but we want depth at the original location , which is the metal pole in the stream (calculated 0.044 by subtracting 'Lvl_m_Avg' value at 7/29/12 17:30 from "Stream_m_Avg' at 7/29/12 17:15)
2012-09-05 01:00 | 8097 | 12.51 | 10.12 | 0.376 | -0.074 | 0.42 | 0.107 | 0.07509 | 10.25 | 40.43 | 7.605 | Questionable pressure sensor data; Used pressure offset of 0.044 to recalculate 'Stream_m_Avg' -> the offset of -.074 was measured at the new location of the probe, but we want depth at the original location , which is the metal pole in the stream (calculated 0.044 by subtracting 'Lvl_m_Avg' value at 7/29/12 17:30 from "Stream_m_Avg' at 7/29/12 17:15)
2012-09-05 01:15 | 8098 | 12.5 | 10.07 | 0.378 | -0.074 | 0.422 | 0.107 | 0.075047 | 10.19 | 40.43 | 7.612 | Questionable pressure sensor data; Used pressure offset of 0.044 to recalculate 'Stream_m_Avg' -> the offset of -.074 was measured at the new location of the probe, but we want depth at the original location , which is the metal pole in the stream (calculated 0.044 by subtracting 'Lvl_m_Avg' value at 7/29/12 17:30 from "Stream_m_Avg' at 7/29/12 17:15)
2012-09-05 01:30 | 8099 | 12.5 | 10 | 0.387 | -0.074 | 0.431 | 0.107 | 0.074969 | 10.12 | 40.53 | 7.618 | Questionable pressure sensor data; Used pressure offset of 0.044 to recalculate 'Stream_m_Avg' -> the offset of -.074 was measured at the new location of the probe, but we want depth at the original location , which is the metal pole in the stream (calculated 0.044 by subtracting 'Lvl_m_Avg' value at 7/29/12 17:30 from "Stream_m_Avg' at 7/29/12 17:15)
2012-09-05 01:45 | 8100 | 12.48 | 9.94 | 0.397 | -0.074 | 0.441 | 0.107 | 0.074908 | 10.06 | 40.61 | 7.634 | Questionable pressure sensor data; Used pressure offset of 0.044 to recalculate 'Stream_m_Avg' -> the offset of -.074 was measured at the new location of the probe, but we want depth at the original location , which is the metal pole in the stream (calculated 0.044 by subtracting 'Lvl_m_Avg' value at 7/29/12 17:30 from "Stream_m_Avg' at 7/29/12 17:15)
2012-09-05 02:00 | 8101 | 12.48 | 9.88 | 0.407 | -0.074 | 0.451 | 0.107 | 0.074834 | 9.99 | 40.68 | 7.648 | Questionable pressure sensor data; Used pressure offset of 0.044 to recalculate 'Stream_m_Avg' -> the offset of -.074 was measured at the new location of the probe, but we want depth at the original location , which is the metal pole in the stream (calculated 0.044 by subtracting 'Lvl_m_Avg' value at 7/29/12 17:30 from "Stream_m_Avg' at 7/29/12 17:15)
2012-09-05 02:15 | 8102 | 12.47 | 9.82 | 0.415 | -0.074 | 0.459 | 0.107 | 0.074772 | 9.94 | 40.71 | 7.657 | Questionable pressure sensor data; Used pressure offset of 0.044 to recalculate 'Stream_m_Avg' -> the offset of -.074 was measured at the new location of the probe, but we want depth at the original location , which is the metal pole in the stream (calculated 0.044 by subtracting 'Lvl_m_Avg' value at 7/29/12 17:30 from "Stream_m_Avg' at 7/29/12 17:15)
2012-09-05 02:30 | 8103 | 12.45 | 9.77 | 0.422 | -0.074 | 0.466 | 0.107 | 0.074701 | 9.88 | 40.71 | 7.657 | Questionable pressure sensor data; Used pressure offset of 0.044 to recalculate 'Stream_m_Avg' -> the offset of -.074 was measured at the new location of the probe, but we want depth at the original location , which is the metal pole in the stream (calculated 0.044 by subtracting 'Lvl_m_Avg' value at 7/29/12 17:30 from "Stream_m_Avg' at 7/29/12 17:15)
2012-09-05 02:45 | 8104 | 12.46 | 9.71 | 0.427 | -0.074 | 0.471 | 0.107 | 0.074652 | 9.82 | 40.71 | 7.661 | Questionable pressure sensor data; Used pressure offset of 0.044 to recalculate 'Stream_m_Avg' -> the offset of -.074 was measured at the new location of the probe, but we want depth at the original location , which is the metal pole in the stream (calculated 0.044 by subtracting 'Lvl_m_Avg' value at 7/29/12 17:30 from "Stream_m_Avg' at 7/29/12 17:15)
2012-09-05 03:00 | 8105 | 12.45 | 9.65 | 0.431 | -0.074 | 0.475 | 0.107 | 0.074606 | 9.78 | 40.64 | 7.659 | Questionable pressure sensor data; Used pressure offset of 0.044 to recalculate 'Stream_m_Avg' -> the offset of -.074 was measured at the new location of the probe, but we want depth at the original location , which is the metal pole in the stream (calculated 0.044 by subtracting 'Lvl_m_Avg' value at 7/29/12 17:30 from "Stream_m_Avg' at 7/29/12 17:15)
2012-09-05 03:15 | 8106 | 12.44 | 9.61 | 0.435 | -0.074 | 0.479 | 0.107 | 0.074554 | 9.72 | 40.88 | 7.674 | Questionable pressure sensor data; Used pressure offset of 0.044 to recalculate 'Stream_m_Avg' -> the offset of -.074 was measured at the new location of the probe, but we want depth at the original location , which is the metal pole in the stream (calculated 0.044 by subtracting 'Lvl_m_Avg' value at 7/29/12 17:30 from "Stream_m_Avg' at 7/29/12 17:15)
2012-09-05 03:30 | 8107 | 12.42 | 9.55 | 0.439 | -0.074 | 0.483 | 0.107 | 0.074493 | 9.66 | 40.91 | 7.697 | Questionable pressure sensor data; Used pressure offset of 0.044 to recalculate 'Stream_m_Avg' -> the offset of -.074 was measured at the new location of the probe, but we want depth at the original location , which is the metal pole in the stream (calculated 0.044 by subtracting 'Lvl_m_Avg' value at 7/29/12 17:30 from "Stream_m_Avg' at 7/29/12 17:15)
2012-09-05 03:45 | 8108 | 12.42 | 9.5 | 0.444 | -0.074 | 0.488 | 0.108 | 0.074421 | 9.61 | 40.98 | 7.709 | Questionable pressure sensor data; Used pressure offset of 0.044 to recalculate 'Stream_m_Avg' -> the offset of -.074 was measured at the new location of the probe, but we want depth at the original location , which is the metal pole in the stream (calculated 0.044 by subtracting 'Lvl_m_Avg' value at 7/29/12 17:30 from "Stream_m_Avg' at 7/29/12 17:15)
2012-09-05 04:00 | 8109 | 12.41 | 9.45 | 0.446 | -0.074 | 0.49 | 0.108 | 0.07436 | 9.57 | 41.05 | 7.72 | Questionable pressure sensor data; Used pressure offset of 0.044 to recalculate 'Stream_m_Avg' -> the offset of -.074 was measured at the new location of the probe, but we want depth at the original location , which is the metal pole in the stream (calculated 0.044 by subtracting 'Lvl_m_Avg' value at 7/29/12 17:30 from "Stream_m_Avg' at 7/29/12 17:15)
2012-09-05 04:15 | 8110 | 12.41 | 9.4 | 0.447 | -0.074 | 0.491 | 0.108 | 0.074292 | 9.52 | 41.25 | 7.731 | Questionable pressure sensor data; Used pressure offset of 0.044 to recalculate 'Stream_m_Avg' -> the offset of -.074 was measured at the new location of the probe, but we want depth at the original location , which is the metal pole in the stream (calculated 0.044 by subtracting 'Lvl_m_Avg' value at 7/29/12 17:30 from "Stream_m_Avg' at 7/29/12 17:15)
2012-09-05 04:30 | 8111 | 12.41 | 9.35 | 0.45 | -0.074 | 0.494 | 0.108 | 0.074216 | 9.46 | 41.26 | 7.762 | Questionable pressure sensor data; Used pressure offset of 0.044 to recalculate 'Stream_m_Avg' -> the offset of -.074 was measured at the new location of the probe, but we want depth at the original location , which is the metal pole in the stream (calculated 0.044 by subtracting 'Lvl_m_Avg' value at 7/29/12 17:30 from "Stream_m_Avg' at 7/29/12 17:15)
2012-09-05 04:45 | 8112 | 12.39 | 9.3 | 0.453 | -0.074 | 0.497 | 0.108 | 0.074134 | 9.41 | 41.19 | 7.753 | Questionable pressure sensor data; Used pressure offset of 0.044 to recalculate 'Stream_m_Avg' -> the offset of -.074 was measured at the new location of the probe, but we want depth at the original location , which is the metal pole in the stream (calculated 0.044 by subtracting 'Lvl_m_Avg' value at 7/29/12 17:30 from "Stream_m_Avg' at 7/29/12 17:15)
2012-09-05 05:00 | 8113 | 12.39 | 9.25 | 0.456 | -0.074 | 0.5 | 0.108 | 0.074046 | 9.35 | 41.19 | 7.745 | Questionable pressure sensor data; Used pressure offset of 0.044 to recalculate 'Stream_m_Avg' -> the offset of -.074 was measured at the new location of the probe, but we want depth at the original location , which is the metal pole in the stream (calculated 0.044 by subtracting 'Lvl_m_Avg' value at 7/29/12 17:30 from "Stream_m_Avg' at 7/29/12 17:15)
2012-09-05 05:15 | 8114 | 12.39 | 9.2 | 0.456 | -0.074 | 0.5 | 0.108 | 0.073996 | 9.31 | 41.3 | 7.77 | Questionable pressure sensor data; Used pressure offset of 0.044 to recalculate 'Stream_m_Avg' -> the offset of -.074 was measured at the new location of the probe, but we want depth at the original location , which is the metal pole in the stream (calculated 0.044 by subtracting 'Lvl_m_Avg' value at 7/29/12 17:30 from "Stream_m_Avg' at 7/29/12 17:15)
2012-09-05 05:30 | 8115 | 12.38 | 9.16 | 0.455 | -0.074 | 0.499 | 0.108 | 0.073923 | 9.26 | 41.27 | 7.765 | Questionable pressure sensor data; Used pressure offset of 0.044 to recalculate 'Stream_m_Avg' -> the offset of -.074 was measured at the new location of the probe, but we want depth at the original location , which is the metal pole in the stream (calculated 0.044 by subtracting 'Lvl_m_Avg' value at 7/29/12 17:30 from "Stream_m_Avg' at 7/29/12 17:15)
2012-09-05 05:45 | 8116 | 12.38 | 9.11 | 0.455 | -0.074 | 0.499 | 0.108 | 0.073855 | 9.22 | 41.27 | 7.765 | Questionable pressure sensor data; Used pressure offset of 0.044 to recalculate 'Stream_m_Avg' -> the offset of -.074 was measured at the new location of the probe, but we want depth at the original location , which is the metal pole in the stream (calculated 0.044 by subtracting 'Lvl_m_Avg' value at 7/29/12 17:30 from "Stream_m_Avg' at 7/29/12 17:15)
2012-09-05 06:00 | 8117 | 12.38 | 9.07 | 0.458 | -0.074 | 0.502 | 0.108 | 0.073793 | 9.17 | 41.27 | 7.771 | Questionable pressure sensor data; Used pressure offset of 0.044 to recalculate 'Stream_m_Avg' -> the offset of -.074 was measured at the new location of the probe, but we want depth at the original location , which is the metal pole in the stream (calculated 0.044 by subtracting 'Lvl_m_Avg' value at 7/29/12 17:30 from "Stream_m_Avg' at 7/29/12 17:15)
2012-09-05 06:15 | 8118 | 12.38 | 9.02 | 0.459 | -0.074 | 0.503 | 0.108 | 0.073726 | 9.13 | 41.4 | 7.786 | Questionable pressure sensor data; Used pressure offset of 0.044 to recalculate 'Stream_m_Avg' -> the offset of -.074 was measured at the new location of the probe, but we want depth at the original location , which is the metal pole in the stream (calculated 0.044 by subtracting 'Lvl_m_Avg' value at 7/29/12 17:30 from "Stream_m_Avg' at 7/29/12 17:15)
2012-09-05 06:30 | 8119 | 12.37 | 8.98 | 0.459 | -0.074 | 0.503 | 0.108 | 0.073647 | 9.09 | 41.4 | 7.789 | Questionable pressure sensor data; Used pressure offset of 0.044 to recalculate 'Stream_m_Avg' -> the offset of -.074 was measured at the new location of the probe, but we want depth at the original location , which is the metal pole in the stream (calculated 0.044 by subtracting 'Lvl_m_Avg' value at 7/29/12 17:30 from "Stream_m_Avg' at 7/29/12 17:15)
2012-09-05 06:45 | 8120 | 12.38 | 8.94 | 0.458 | -0.074 | 0.502 | 0.108 | 0.073568 | 9.05 | 41.67 | 7.804 | Questionable pressure sensor data; Used pressure offset of 0.044 to recalculate 'Stream_m_Avg' -> the offset of -.074 was measured at the new location of the probe, but we want depth at the original location , which is the metal pole in the stream (calculated 0.044 by subtracting 'Lvl_m_Avg' value at 7/29/12 17:30 from "Stream_m_Avg' at 7/29/12 17:15)
2012-09-05 07:00 | 8121 | 12.4 | 8.92 | 0.455 | -0.074 | 0.499 | 0.108 | 0.073505 | 9.02 | 41.6 | 7.841 | Questionable pressure sensor data; Used pressure offset of 0.044 to recalculate 'Stream_m_Avg' -> the offset of -.074 was measured at the new location of the probe, but we want depth at the original location , which is the metal pole in the stream (calculated 0.044 by subtracting 'Lvl_m_Avg' value at 7/29/12 17:30 from "Stream_m_Avg' at 7/29/12 17:15)
2012-09-05 07:15 | 8122 | 12.43 | 8.9 | 0.449 | -0.074 | 0.493 | 0.108 | 0.073447 | 9 | 41.67 | 7.833 | Questionable pressure sensor data; Used pressure offset of 0.044 to recalculate 'Stream_m_Avg' -> the offset of -.074 was measured at the new location of the probe, but we want depth at the original location , which is the metal pole in the stream (calculated 0.044 by subtracting 'Lvl_m_Avg' value at 7/29/12 17:30 from "Stream_m_Avg' at 7/29/12 17:15)
2012-09-05 07:30 | 8123 | 12.47 | 8.88 | 0.44 | -0.074 | 0.484 | 0.108 | 0.073393 | 8.98 | 41.67 | 7.842 | Questionable pressure sensor data; Used pressure offset of 0.044 to recalculate 'Stream_m_Avg' -> the offset of -.074 was measured at the new location of the probe, but we want depth at the original location , which is the metal pole in the stream (calculated 0.044 by subtracting 'Lvl_m_Avg' value at 7/29/12 17:30 from "Stream_m_Avg' at 7/29/12 17:15)
2012-09-05 07:45 | 8124 | 12.54 | 8.86 | 0.432 | -0.074 | 0.476 | 0.108 | 0.07337 | 8.96 | 41.67 | 7.843 | Questionable pressure sensor data; Used pressure offset of 0.044 to recalculate 'Stream_m_Avg' -> the offset of -.074 was measured at the new location of the probe, but we want depth at the original location , which is the metal pole in the stream (calculated 0.044 by subtracting 'Lvl_m_Avg' value at 7/29/12 17:30 from "Stream_m_Avg' at 7/29/12 17:15)
2012-09-05 08:00 | 8125 | 12.78 | 8.86 | 0.42 | -0.074 | 0.464 | 0.108 | 0.073356 | 8.97 | 41.64 | 7.841 | Questionable pressure sensor data; Used pressure offset of 0.044 to recalculate 'Stream_m_Avg' -> the offset of -.074 was measured at the new location of the probe, but we want depth at the original location , which is the metal pole in the stream (calculated 0.044 by subtracting 'Lvl_m_Avg' value at 7/29/12 17:30 from "Stream_m_Avg' at 7/29/12 17:15)
2012-09-05 08:15 | 8126 | 12.94 | 8.87 | 0.401 | -0.074 | 0.445 | 0.108 | 0.073374 | 8.98 | 41.74 | 7.842 | Questionable pressure sensor data; Used pressure offset of 0.044 to recalculate 'Stream_m_Avg' -> the offset of -.074 was measured at the new location of the probe, but we want depth at the original location , which is the metal pole in the stream (calculated 0.044 by subtracting 'Lvl_m_Avg' value at 7/29/12 17:30 from "Stream_m_Avg' at 7/29/12 17:15)
2012-09-05 08:30 | 8127 | 13.15 | 8.9 | 0.379 | -0.074 | 0.423 | 0.108 | 0.073419 | 9 | 41.74 | 7.845 | Questionable pressure sensor data; Used pressure offset of 0.044 to recalculate 'Stream_m_Avg' -> the offset of -.074 was measured at the new location of the probe, but we want depth at the original location , which is the metal pole in the stream (calculated 0.044 by subtracting 'Lvl_m_Avg' value at 7/29/12 17:30 from "Stream_m_Avg' at 7/29/12 17:15)
2012-09-05 08:45 | 8128 | 13.4 | 8.94 | 0.358 | -0.074 | 0.402 | 0.108 | 0.073485 | 9.04 | 41.73 | 7.855 | Questionable pressure sensor data; Used pressure offset of 0.044 to recalculate 'Stream_m_Avg' -> the offset of -.074 was measured at the new location of the probe, but we want depth at the original location , which is the metal pole in the stream (calculated 0.044 by subtracting 'Lvl_m_Avg' value at 7/29/12 17:30 from "Stream_m_Avg' at 7/29/12 17:15)
2012-09-05 09:00 | 8129 | 13.38 | 8.99 | 0.337 | -0.074 | 0.381 | 0.108 | 0.07357 | 9.1 | 41.59 | 7.834 | Questionable pressure sensor data; Used pressure offset of 0.044 to recalculate 'Stream_m_Avg' -> the offset of -.074 was measured at the new location of the probe, but we want depth at the original location , which is the metal pole in the stream (calculated 0.044 by subtracting 'Lvl_m_Avg' value at 7/29/12 17:30 from "Stream_m_Avg' at 7/29/12 17:15)
2012-09-05 09:15 | 8130 | 13.36 | 9.06 | 0.315 | -0.074 | 0.359 | 0.108 | 0.073676 | 9.18 | 41.56 | 7.833 | Questionable pressure sensor data; Used pressure offset of 0.044 to recalculate 'Stream_m_Avg' -> the offset of -.074 was measured at the new location of the probe, but we want depth at the original location , which is the metal pole in the stream (calculated 0.044 by subtracting 'Lvl_m_Avg' value at 7/29/12 17:30 from "Stream_m_Avg' at 7/29/12 17:15)
2012-09-05 09:30 | 8131 | 13.36 | 9.13 | 0.292 | -0.074 | 0.336 | 0.108 | 0.073787 | 9.25 | 41.45 | 7.808 | Questionable pressure sensor data; Used pressure offset of 0.044 to recalculate 'Stream_m_Avg' -> the offset of -.074 was measured at the new location of the probe, but we want depth at the original location , which is the metal pole in the stream (calculated 0.044 by subtracting 'Lvl_m_Avg' value at 7/29/12 17:30 from "Stream_m_Avg' at 7/29/12 17:15)
2012-09-05 09:45 | 8132 | 13.33 | 9.2 | 0.269 | -0.074 | 0.313 | 0.108 | 0.073902 | 9.32 | 41.42 | 7.792 | Questionable pressure sensor data; Used pressure offset of 0.044 to recalculate 'Stream_m_Avg' -> the offset of -.074 was measured at the new location of the probe, but we want depth at the original location , which is the metal pole in the stream (calculated 0.044 by subtracting 'Lvl_m_Avg' value at 7/29/12 17:30 from "Stream_m_Avg' at 7/29/12 17:15)
2012-09-05 10:00 | 8133 | 13.31 | 9.29 | 0.244 | -0.074 | 0.288 | 0.108 | 0.07404 | 9.41 | 41.39 | 7.791 | Questionable pressure sensor data; Used pressure offset of 0.044 to recalculate 'Stream_m_Avg' -> the offset of -.074 was measured at the new location of the probe, but we want depth at the original location , which is the metal pole in the stream (calculated 0.044 by subtracting 'Lvl_m_Avg' value at 7/29/12 17:30 from "Stream_m_Avg' at 7/29/12 17:15)
2012-09-05 10:15 | 8134 | 13.28 | 9.38 | 0.22 | -0.074 | 0.264 | 0.107 | 0.074177 | 9.5 | 41.32 | 7.784 | Questionable pressure sensor data; Used pressure offset of 0.044 to recalculate 'Stream_m_Avg' -> the offset of -.074 was measured at the new location of the probe, but we want depth at the original location , which is the metal pole in the stream (calculated 0.044 by subtracting 'Lvl_m_Avg' value at 7/29/12 17:30 from "Stream_m_Avg' at 7/29/12 17:15)
2012-09-05 10:30 | 8135 | 13.26 | 9.51 | 0.195 | -0.074 | 0.239 | 0.107 | 0.074395 | 9.63 | 41.14 | 7.758 | Questionable pressure sensor data; Used pressure offset of 0.044 to recalculate 'Stream_m_Avg' -> the offset of -.074 was measured at the new location of the probe, but we want depth at the original location , which is the metal pole in the stream (calculated 0.044 by subtracting 'Lvl_m_Avg' value at 7/29/12 17:30 from "Stream_m_Avg' at 7/29/12 17:15)
2012-09-05 10:45 | 8136 | 13.24 | 9.66 | 0.17 | -0.074 | 0.214 | 0.107 | 0.074652 | 9.78 | 41.14 | 7.741 | Questionable pressure sensor data; Used pressure offset of 0.044 to recalculate 'Stream_m_Avg' -> the offset of -.074 was measured at the new location of the probe, but we want depth at the original location , which is the metal pole in the stream (calculated 0.044 by subtracting 'Lvl_m_Avg' value at 7/29/12 17:30 from "Stream_m_Avg' at 7/29/12 17:15)
2012-09-05 11:00 | 8137 | 13.24 | 9.83 | 0.146 | -0.074 | 0.19 | 0.107 | 0.074948 | 9.96 | 41.07 | 7.734 | Questionable pressure sensor data; Used pressure offset of 0.044 to recalculate 'Stream_m_Avg' -> the offset of -.074 was measured at the new location of the probe, but we want depth at the original location , which is the metal pole in the stream (calculated 0.044 by subtracting 'Lvl_m_Avg' value at 7/29/12 17:30 from "Stream_m_Avg' at 7/29/12 17:15)
2012-09-05 11:15 | 8138 | 13.21 | 10.02 | 0.119 | -0.074 | 0.163 | 0.107 | 0.075319 | 10.15 | 40.9 | 7.713 | Questionable pressure sensor data; Used pressure offset of 0.044 to recalculate 'Stream_m_Avg' -> the offset of -.074 was measured at the new location of the probe, but we want depth at the original location , which is the metal pole in the stream (calculated 0.044 by subtracting 'Lvl_m_Avg' value at 7/29/12 17:30 from "Stream_m_Avg' at 7/29/12 17:15)
2012-09-05 11:30 | 8139 | 13.19 | 10.23 | 0.093 | -0.074 | 0.137 | 0.107 | 0.075703 | 10.35 | 40.77 | 7.685 | Questionable pressure sensor data; Used pressure offset of 0.044 to recalculate 'Stream_m_Avg' -> the offset of -.074 was measured at the new location of the probe, but we want depth at the original location , which is the metal pole in the stream (calculated 0.044 by subtracting 'Lvl_m_Avg' value at 7/29/12 17:30 from "Stream_m_Avg' at 7/29/12 17:15)
2012-09-05 11:45 | 8140 | 13.16 | 10.41 | 0.067 | -0.074 | 0.111 | 0.107 | 0.076073 | 10.54 | 40.42 | 7.638 | Questionable pressure sensor data; Used pressure offset of 0.044 to recalculate 'Stream_m_Avg' -> the offset of -.074 was measured at the new location of the probe, but we want depth at the original location , which is the metal pole in the stream (calculated 0.044 by subtracting 'Lvl_m_Avg' value at 7/29/12 17:30 from "Stream_m_Avg' at 7/29/12 17:15)
2012-09-05 12:00 | 8141 | 13.13 | 10.6 | 0.037 | -0.074 | 0.081 | 0.107 | 0.076447 | 10.73 | 40.28 | 7.598 | Questionable pressure sensor data; Used pressure offset of 0.044 to recalculate 'Stream_m_Avg' -> the offset of -.074 was measured at the new location of the probe, but we want depth at the original location , which is the metal pole in the stream (calculated 0.044 by subtracting 'Lvl_m_Avg' value at 7/29/12 17:30 from "Stream_m_Avg' at 7/29/12 17:15)
2012-09-05 12:15 | 8142 | 13.1 | 10.78 | 0.005 | -0.074 | 0.049 | 0.107 | 0.07681 | 10.92 | 40.21 | 7.573 | Questionable pressure sensor data; Used pressure offset of 0.044 to recalculate 'Stream_m_Avg' -> the offset of -.074 was measured at the new location of the probe, but we want depth at the original location , which is the metal pole in the stream (calculated 0.044 by subtracting 'Lvl_m_Avg' value at 7/29/12 17:30 from "Stream_m_Avg' at 7/29/12 17:15)
2012-09-05 12:30 | 8143 | 13.1 | 10.98 | -0.036 | -0.074 | 0.008 | 0.107 | 0.077205 | 11.13 | 40.08 | 7.556 | Questionable pressure sensor data; Used pressure offset of 0.044 to recalculate 'Stream_m_Avg' -> the offset of -.074 was measured at the new location of the probe, but we want depth at the original location , which is the metal pole in the stream (calculated 0.044 by subtracting 'Lvl_m_Avg' value at 7/29/12 17:30 from "Stream_m_Avg' at 7/29/12 17:15)
2012-09-05 12:45 | 8144 | 13.06 | 11.19 | -0.081 | -0.074 | -0.037 | 0.107 | 0.077622 | 11.33 | 39.87 | 7.527 | Questionable pressure sensor data; Used pressure offset of 0.044 to recalculate 'Stream_m_Avg' -> the offset of -.074 was measured at the new location of the probe, but we want depth at the original location , which is the metal pole in the stream (calculated 0.044 by subtracting 'Lvl_m_Avg' value at 7/29/12 17:30 from "Stream_m_Avg' at 7/29/12 17:15)
2012-09-05 13:00 | 8145 | 13.03 | 11.39 | -0.119 | -0.074 | -0.075 | 0.107 | 0.078018 | 11.53 | 39.69 | 7.486 | Questionable pressure sensor data; Used pressure offset of 0.044 to recalculate 'Stream_m_Avg' -> the offset of -.074 was measured at the new location of the probe, but we want depth at the original location , which is the metal pole in the stream (calculated 0.044 by subtracting 'Lvl_m_Avg' value at 7/29/12 17:30 from "Stream_m_Avg' at 7/29/12 17:15)
2012-09-05 13:15 | 8146 | 12.99 | 11.57 | -0.148 | -0.074 | -0.104 | 0.107 | 0.078403 | 11.72 | 39.59 | 7.465 | Questionable pressure sensor data; Used pressure offset of 0.044 to recalculate 'Stream_m_Avg' -> the offset of -.074 was measured at the new location of the probe, but we want depth at the original location , which is the metal pole in the stream (calculated 0.044 by subtracting 'Lvl_m_Avg' value at 7/29/12 17:30 from "Stream_m_Avg' at 7/29/12 17:15)
2012-09-05 13:30 | 8147 | 12.96 | 11.72 | -0.173 | -0.074 | -0.129 | 0.107 | 0.078734 | 11.88 | 39.45 | 7.439 | Questionable pressure sensor data; Used pressure offset of 0.044 to recalculate 'Stream_m_Avg' -> the offset of -.074 was measured at the new location of the probe, but we want depth at the original location , which is the metal pole in the stream (calculated 0.044 by subtracting 'Lvl_m_Avg' value at 7/29/12 17:30 from "Stream_m_Avg' at 7/29/12 17:15)
2012-09-05 13:45 | 8148 | 12.93 | 11.85 | -0.192 | -0.074 | -0.148 | 0.107 | 0.079023 | 12 | 39.31 | 7.407 | Questionable pressure sensor data; Used pressure offset of 0.044 to recalculate 'Stream_m_Avg' -> the offset of -.074 was measured at the new location of the probe, but we want depth at the original location , which is the metal pole in the stream (calculated 0.044 by subtracting 'Lvl_m_Avg' value at 7/29/12 17:30 from "Stream_m_Avg' at 7/29/12 17:15)
2012-09-05 14:00 | 8149 | 12.93 | 11.96 | -0.204 | -0.074 | -0.16 | 0.107 | 0.079298 | 12.12 | 39.1 | 7.374 | Questionable pressure sensor data; Used pressure offset of 0.044 to recalculate 'Stream_m_Avg' -> the offset of -.074 was measured at the new location of the probe, but we want depth at the original location , which is the metal pole in the stream (calculated 0.044 by subtracting 'Lvl_m_Avg' value at 7/29/12 17:30 from "Stream_m_Avg' at 7/29/12 17:15)
2012-09-05 14:15 | 8150 | 12.92 | 12.07 | -0.212 | -0.074 | -0.168 | 0.107 | 0.079569 | 12.23 | 39 | 7.351 | Questionable pressure sensor data; Used pressure offset of 0.044 to recalculate 'Stream_m_Avg' -> the offset of -.074 was measured at the new location of the probe, but we want depth at the original location , which is the metal pole in the stream (calculated 0.044 by subtracting 'Lvl_m_Avg' value at 7/29/12 17:30 from "Stream_m_Avg' at 7/29/12 17:15)
2012-09-05 14:30 | 8151 | 12.89 | 12.16 | -0.211 | -0.074 | -0.167 | 0.107 | 0.079814 | 12.32 | 38.93 | 7.332 | Questionable pressure sensor data; Used pressure offset of 0.044 to recalculate 'Stream_m_Avg' -> the offset of -.074 was measured at the new location of the probe, but we want depth at the original location , which is the metal pole in the stream (calculated 0.044 by subtracting 'Lvl_m_Avg' value at 7/29/12 17:30 from "Stream_m_Avg' at 7/29/12 17:15)
2012-09-05 14:45 | 8152 | 12.89 | 12.24 | -0.206 | -0.074 | -0.162 | 0.107 | 0.080031 | 12.41 | 38.86 | 7.316 | Questionable pressure sensor data; Used pressure offset of 0.044 to recalculate 'Stream_m_Avg' -> the offset of -.074 was measured at the new location of the probe, but we want depth at the original location , which is the metal pole in the stream (calculated 0.044 by subtracting 'Lvl_m_Avg' value at 7/29/12 17:30 from "Stream_m_Avg' at 7/29/12 17:15)
2012-09-05 15:00 | 8153 | 12.88 | 12.3 | -0.186 | -0.074 | -0.142 | 0.107 | 0.080218 | 12.47 | 38.82 | 7.313 | Questionable pressure sensor data; Used pressure offset of 0.044 to recalculate 'Stream_m_Avg' -> the offset of -.074 was measured at the new location of the probe, but we want depth at the original location , which is the metal pole in the stream (calculated 0.044 by subtracting 'Lvl_m_Avg' value at 7/29/12 17:30 from "Stream_m_Avg' at 7/29/12 17:15)
2012-09-05 15:15 | 8154 | 12.88 | 12.34 | -0.152 | -0.074 | -0.108 | 0.107 | 0.080394 | 12.51 | 38.72 | 7.297 | Questionable pressure sensor data; Used pressure offset of 0.044 to recalculate 'Stream_m_Avg' -> the offset of -.074 was measured at the new location of the probe, but we want depth at the original location , which is the metal pole in the stream (calculated 0.044 by subtracting 'Lvl_m_Avg' value at 7/29/12 17:30 from "Stream_m_Avg' at 7/29/12 17:15)
2012-09-05 15:30 | 8155 | 12.89 | 12.37 | -0.127 | -0.074 | -0.083 | 0.107 | 0.080533 | 12.53 | 38.83 | 7.299 | Questionable pressure sensor data; Used pressure offset of 0.044 to recalculate 'Stream_m_Avg' -> the offset of -.074 was measured at the new location of the probe, but we want depth at the original location , which is the metal pole in the stream (calculated 0.044 by subtracting 'Lvl_m_Avg' value at 7/29/12 17:30 from "Stream_m_Avg' at 7/29/12 17:15)
2012-09-05 15:45 | 8156 | 12.88 | 12.36 | -0.098 | -0.074 | -0.054 | 0.107 | 0.080637 | 12.52 | 38.76 | 7.301 | Questionable pressure sensor data; Used pressure offset of 0.044 to recalculate 'Stream_m_Avg' -> the offset of -.074 was measured at the new location of the probe, but we want depth at the original location , which is the metal pole in the stream (calculated 0.044 by subtracting 'Lvl_m_Avg' value at 7/29/12 17:30 from "Stream_m_Avg' at 7/29/12 17:15)
2012-09-05 16:00 | 8157 | 12.89 | 12.33 | -0.071 | -0.074 | -0.027 | 0.108 | 0.080706 | 12.48 | 38.73 | 7.293 | Questionable pressure sensor data; Used pressure offset of 0.044 to recalculate 'Stream_m_Avg' -> the offset of -.074 was measured at the new location of the probe, but we want depth at the original location , which is the metal pole in the stream (calculated 0.044 by subtracting 'Lvl_m_Avg' value at 7/29/12 17:30 from "Stream_m_Avg' at 7/29/12 17:15)
2012-09-05 16:15 | 8158 | 12.91 | 12.3 | -0.043 | -0.074 | 0.001 | 0.108 | 0.080755 | 12.45 | 38.77 | 7.294 | Questionable pressure sensor data; Used pressure offset of 0.044 to recalculate 'Stream_m_Avg' -> the offset of -.074 was measured at the new location of the probe, but we want depth at the original location , which is the metal pole in the stream (calculated 0.044 by subtracting 'Lvl_m_Avg' value at 7/29/12 17:30 from "Stream_m_Avg' at 7/29/12 17:15)
2012-09-05 16:30 | 8159 | 12.92 | 12.27 | -0.025 | -0.074 | 0.019 | 0.108 | 0.080813 | 12.43 | 38.8 | 7.299 | Questionable pressure sensor data; Used pressure offset of 0.044 to recalculate 'Stream_m_Avg' -> the offset of -.074 was measured at the new location of the probe, but we want depth at the original location , which is the metal pole in the stream (calculated 0.044 by subtracting 'Lvl_m_Avg' value at 7/29/12 17:30 from "Stream_m_Avg' at 7/29/12 17:15)
2012-09-05 16:45 | 8160 | 12.92 | 12.24 | -0.017 | -0.074 | 0.027 | 0.108 | 0.080857 | 12.39 | 38.8 | 7.302 | Questionable pressure sensor data; Used pressure offset of 0.044 to recalculate 'Stream_m_Avg' -> the offset of -.074 was measured at the new location of the probe, but we want depth at the original location , which is the metal pole in the stream (calculated 0.044 by subtracting 'Lvl_m_Avg' value at 7/29/12 17:30 from "Stream_m_Avg' at 7/29/12 17:15)
2012-09-05 17:00 | 8161 | 12.92 | 12.17 | -0.016 | -0.074 | 0.028 | 0.108 | 0.080899 | 12.32 | 38.87 | 7.307 | Questionable pressure sensor data; Used pressure offset of 0.044 to recalculate 'Stream_m_Avg' -> the offset of -.074 was measured at the new location of the probe, but we want depth at the original location , which is the metal pole in the stream (calculated 0.044 by subtracting 'Lvl_m_Avg' value at 7/29/12 17:30 from "Stream_m_Avg' at 7/29/12 17:15)
2012-09-05 17:15 | 8162 | 12.92 | 12.08 | -0.008 | -0.074 | 0.036 | 0.109 | 0.080892 | 12.24 | 38.9 | 7.32 | Questionable pressure sensor data; Used pressure offset of 0.044 to recalculate 'Stream_m_Avg' -> the offset of -.074 was measured at the new location of the probe, but we want depth at the original location , which is the metal pole in the stream (calculated 0.044 by subtracting 'Lvl_m_Avg' value at 7/29/12 17:30 from "Stream_m_Avg' at 7/29/12 17:15)
2012-09-05 17:30 | 8163 | 12.92 | 11.97 | 0.018 | -0.074 | 0.062 | 0.109 | 0.080832 | 12.12 | 38.97 | 7.326 | Questionable pressure sensor data; Used pressure offset of 0.044 to recalculate 'Stream_m_Avg' -> the offset of -.074 was measured at the new location of the probe, but we want depth at the original location , which is the metal pole in the stream (calculated 0.044 by subtracting 'Lvl_m_Avg' value at 7/29/12 17:30 from "Stream_m_Avg' at 7/29/12 17:15)
2012-09-05 17:45 | 8164 | 12.94 | 11.87 | 0.048 | -0.074 | 0.092 | 0.109 | 0.080714 | 12.02 | 38.97 | 7.335 | Questionable pressure sensor data; Used pressure offset of 0.044 to recalculate 'Stream_m_Avg' -> the offset of -.074 was measured at the new location of the probe, but we want depth at the original location , which is the metal pole in the stream (calculated 0.044 by subtracting 'Lvl_m_Avg' value at 7/29/12 17:30 from "Stream_m_Avg' at 7/29/12 17:15)
2012-09-05 18:00 | 8165 | 12.94 | 11.78 | 0.082 | -0.074 | 0.126 | 0.109 | 0.080605 | 11.92 | 39.14 | 7.347 | Questionable pressure sensor data; Used pressure offset of 0.044 to recalculate 'Stream_m_Avg' -> the offset of -.074 was measured at the new location of the probe, but we want depth at the original location , which is the metal pole in the stream (calculated 0.044 by subtracting 'Lvl_m_Avg' value at 7/29/12 17:30 from "Stream_m_Avg' at 7/29/12 17:15)
2012-09-05 18:15 | 8166 | 12.96 | 11.7 | 0.109 | -0.074 | 0.153 | 0.109 | 0.08052 | 11.84 | 39.21 | 7.375 | Questionable pressure sensor data; Used pressure offset of 0.044 to recalculate 'Stream_m_Avg' -> the offset of -.074 was measured at the new location of the probe, but we want depth at the original location , which is the metal pole in the stream (calculated 0.044 by subtracting 'Lvl_m_Avg' value at 7/29/12 17:30 from "Stream_m_Avg' at 7/29/12 17:15)
2012-09-05 18:30 | 8167 | 12.91 | 11.63 | 0.132 | -0.074 | 0.176 | 0.109 | 0.080456 | 11.78 | 39.25 | 7.381 | Questionable pressure sensor data; Used pressure offset of 0.044 to recalculate 'Stream_m_Avg' -> the offset of -.074 was measured at the new location of the probe, but we want depth at the original location , which is the metal pole in the stream (calculated 0.044 by subtracting 'Lvl_m_Avg' value at 7/29/12 17:30 from "Stream_m_Avg' at 7/29/12 17:15)
2012-09-05 18:45 | 8168 | 12.8 | 11.58 | 0.152 | -0.074 | 0.196 | 0.11 | 0.080439 | 11.72 | 39.28 | 7.391 | Questionable pressure sensor data; Used pressure offset of 0.044 to recalculate 'Stream_m_Avg' -> the offset of -.074 was measured at the new location of the probe, but we want depth at the original location , which is the metal pole in the stream (calculated 0.044 by subtracting 'Lvl_m_Avg' value at 7/29/12 17:30 from "Stream_m_Avg' at 7/29/12 17:15)
2012-09-05 19:00 | 8169 | 12.73 | 11.53 | 0.168 | -0.074 | 0.212 | 0.11 | 0.080459 | 11.67 | 39.35 | 7.4 | Questionable pressure sensor data; Used pressure offset of 0.044 to recalculate 'Stream_m_Avg' -> the offset of -.074 was measured at the new location of the probe, but we want depth at the original location , which is the metal pole in the stream (calculated 0.044 by subtracting 'Lvl_m_Avg' value at 7/29/12 17:30 from "Stream_m_Avg' at 7/29/12 17:15)
2012-09-05 19:15 | 8170 | 12.7 | 11.49 | 0.192 | -0.074 | 0.236 | 0.11 | 0.080489 | 11.62 | 39.35 | 7.406 | Questionable pressure sensor data; Used pressure offset of 0.044 to recalculate 'Stream_m_Avg' -> the offset of -.074 was measured at the new location of the probe, but we want depth at the original location , which is the metal pole in the stream (calculated 0.044 by subtracting 'Lvl_m_Avg' value at 7/29/12 17:30 from "Stream_m_Avg' at 7/29/12 17:15)
2012-09-05 19:30 | 8171 | 12.69 | 11.44 | 0.219 | -0.074 | 0.263 | 0.11 | 0.080493 | 11.57 | 39.42 | 7.411 | Questionable pressure sensor data; Used pressure offset of 0.044 to recalculate 'Stream_m_Avg' -> the offset of -.074 was measured at the new location of the probe, but we want depth at the original location , which is the metal pole in the stream (calculated 0.044 by subtracting 'Lvl_m_Avg' value at 7/29/12 17:30 from "Stream_m_Avg' at 7/29/12 17:15)
2012-09-05 19:45 | 8172 | 12.69 | 11.39 | 0.244 | -0.074 | 0.288 | 0.11 | 0.080488 | 11.53 | 39.39 | 7.416 | Questionable pressure sensor data; Used pressure offset of 0.044 to recalculate 'Stream_m_Avg' -> the offset of -.074 was measured at the new location of the probe, but we want depth at the original location , which is the metal pole in the stream (calculated 0.044 by subtracting 'Lvl_m_Avg' value at 7/29/12 17:30 from "Stream_m_Avg' at 7/29/12 17:15)
2012-09-05 20:00 | 8173 | 12.67 | 11.34 | 0.268 | -0.074 | 0.312 | 0.11 | 0.08044 | 11.47 | 39.46 | 7.423 | Questionable pressure sensor data; Used pressure offset of 0.044 to recalculate 'Stream_m_Avg' -> the offset of -.074 was measured at the new location of the probe, but we want depth at the original location , which is the metal pole in the stream (calculated 0.044 by subtracting 'Lvl_m_Avg' value at 7/29/12 17:30 from "Stream_m_Avg' at 7/29/12 17:15)
2012-09-05 20:15 | 8174 | 12.66 | 11.28 | 0.291 | -0.074 | 0.335 | 0.11 | 0.080388 | 11.41 | 39.54 | 7.43 | Questionable pressure sensor data; Used pressure offset of 0.044 to recalculate 'Stream_m_Avg' -> the offset of -.074 was measured at the new location of the probe, but we want depth at the original location , which is the metal pole in the stream (calculated 0.044 by subtracting 'Lvl_m_Avg' value at 7/29/12 17:30 from "Stream_m_Avg' at 7/29/12 17:15)
2012-09-05 20:30 | 8175 | 12.64 | 11.21 | 0.312 | -0.074 | 0.356 | 0.11 | 0.080304 | 11.34 | 39.6 | 7.448 | Questionable pressure sensor data; Used pressure offset of 0.044 to recalculate 'Stream_m_Avg' -> the offset of -.074 was measured at the new location of the probe, but we want depth at the original location , which is the metal pole in the stream (calculated 0.044 by subtracting 'Lvl_m_Avg' value at 7/29/12 17:30 from "Stream_m_Avg' at 7/29/12 17:15)
2012-09-05 20:45 | 8176 | 12.64 | 11.15 | 0.327 | -0.074 | 0.371 | 0.111 | 0.080233 | 11.27 | 39.67 | 7.461 | Questionable pressure sensor data; Used pressure offset of 0.044 to recalculate 'Stream_m_Avg' -> the offset of -.074 was measured at the new location of the probe, but we want depth at the original location , which is the metal pole in the stream (calculated 0.044 by subtracting 'Lvl_m_Avg' value at 7/29/12 17:30 from "Stream_m_Avg' at 7/29/12 17:15)
2012-09-05 21:00 | 8177 | 12.64 | 11.08 | 0.34 | -0.074 | 0.384 | 0.111 | 0.080181 | 11.21 | 39.61 | 7.456 | Questionable pressure sensor data; Used pressure offset of 0.044 to recalculate 'Stream_m_Avg' -> the offset of -.074 was measured at the new location of the probe, but we want depth at the original location , which is the metal pole in the stream (calculated 0.044 by subtracting 'Lvl_m_Avg' value at 7/29/12 17:30 from "Stream_m_Avg' at 7/29/12 17:15)
2012-09-05 21:15 | 8178 | 12.62 | 11.02 | 0.341 | -0.074 | 0.385 | 0.111 | 0.080118 | 11.14 | 39.67 | 7.457 | Questionable pressure sensor data; Used pressure offset of 0.044 to recalculate 'Stream_m_Avg' -> the offset of -.074 was measured at the new location of the probe, but we want depth at the original location , which is the metal pole in the stream (calculated 0.044 by subtracting 'Lvl_m_Avg' value at 7/29/12 17:30 from "Stream_m_Avg' at 7/29/12 17:15)
2012-09-05 21:30 | 8179 | 12.6 | 10.98 | 0.32 | -0.074 | 0.364 | 0.111 | 0.08009 | 11.1 | 39.68 | 7.462 | Questionable pressure sensor data; Used pressure offset of 0.044 to recalculate 'Stream_m_Avg' -> the offset of -.074 was measured at the new location of the probe, but we want depth at the original location , which is the metal pole in the stream (calculated 0.044 by subtracting 'Lvl_m_Avg' value at 7/29/12 17:30 from "Stream_m_Avg' at 7/29/12 17:15)
2012-09-05 21:45 | 8180 | 12.6 | 10.94 | 0.312 | -0.074 | 0.356 | 0.111 | 0.08008 | 11.07 | 39.61 | 7.459 | Questionable pressure sensor data; Used pressure offset of 0.044 to recalculate 'Stream_m_Avg' -> the offset of -.074 was measured at the new location of the probe, but we want depth at the original location , which is the metal pole in the stream (calculated 0.044 by subtracting 'Lvl_m_Avg' value at 7/29/12 17:30 from "Stream_m_Avg' at 7/29/12 17:15)
2012-09-05 22:00 | 8181 | 12.58 | 10.88 | 0.319 | -0.074 | 0.363 | 0.111 | 0.079986 | 11 | 39.71 | 7.465 | Questionable pressure sensor data; Used pressure offset of 0.044 to recalculate 'Stream_m_Avg' -> the offset of -.074 was measured at the new location of the probe, but we want depth at the original location , which is the metal pole in the stream (calculated 0.044 by subtracting 'Lvl_m_Avg' value at 7/29/12 17:30 from "Stream_m_Avg' at 7/29/12 17:15)
2012-09-05 22:15 | 8182 | 12.59 | 10.8 | 0.328 | -0.074 | 0.372 | 0.111 | 0.079892 | 10.93 | 39.74 | 7.475 | Questionable pressure sensor data; Used pressure offset of 0.044 to recalculate 'Stream_m_Avg' -> the offset of -.074 was measured at the new location of the probe, but we want depth at the original location , which is the metal pole in the stream (calculated 0.044 by subtracting 'Lvl_m_Avg' value at 7/29/12 17:30 from "Stream_m_Avg' at 7/29/12 17:15)
2012-09-05 22:30 | 8183 | 12.58 | 10.73 | 0.341 | -0.074 | 0.385 | 0.111 | 0.079801 | 10.85 | 39.88 | 7.495 | Questionable pressure sensor data; Used pressure offset of 0.044 to recalculate 'Stream_m_Avg' -> the offset of -.074 was measured at the new location of the probe, but we want depth at the original location , which is the metal pole in the stream (calculated 0.044 by subtracting 'Lvl_m_Avg' value at 7/29/12 17:30 from "Stream_m_Avg' at 7/29/12 17:15)
2012-09-05 22:45 | 8184 | 12.57 | 10.66 | 0.359 | -0.074 | 0.403 | 0.111 | 0.079719 | 10.78 | 39.95 | 7.515 | Questionable pressure sensor data; Used pressure offset of 0.044 to recalculate 'Stream_m_Avg' -> the offset of -.074 was measured at the new location of the probe, but we want depth at the original location , which is the metal pole in the stream (calculated 0.044 by subtracting 'Lvl_m_Avg' value at 7/29/12 17:30 from "Stream_m_Avg' at 7/29/12 17:15)
2012-09-05 23:00 | 8185 | 12.57 | 10.59 | 0.372 | -0.074 | 0.416 | 0.111 | 0.079622 | 10.71 | 40.02 | 7.528 | Questionable pressure sensor data; Used pressure offset of 0.044 to recalculate 'Stream_m_Avg' -> the offset of -.074 was measured at the new location of the probe, but we want depth at the original location , which is the metal pole in the stream (calculated 0.044 by subtracting 'Lvl_m_Avg' value at 7/29/12 17:30 from "Stream_m_Avg' at 7/29/12 17:15)
2012-09-05 23:15 | 8186 | 12.56 | 10.52 | 0.384 | -0.074 | 0.428 | 0.112 | 0.079536 | 10.64 | 40.09 | 7.538 | Questionable pressure sensor data; Used pressure offset of 0.044 to recalculate 'Stream_m_Avg' -> the offset of -.074 was measured at the new location of the probe, but we want depth at the original location , which is the metal pole in the stream (calculated 0.044 by subtracting 'Lvl_m_Avg' value at 7/29/12 17:30 from "Stream_m_Avg' at 7/29/12 17:15)
2012-09-05 23:30 | 8187 | 12.54 | 10.46 | 0.395 | -0.074 | 0.439 | 0.112 | 0.079459 | 10.58 | 40.23 | 7.551 | Questionable pressure sensor data; Used pressure offset of 0.044 to recalculate 'Stream_m_Avg' -> the offset of -.074 was measured at the new location of the probe, but we want depth at the original location , which is the metal pole in the stream (calculated 0.044 by subtracting 'Lvl_m_Avg' value at 7/29/12 17:30 from "Stream_m_Avg' at 7/29/12 17:15)
2012-09-05 23:45 | 8188 | 12.53 | 10.4 | 0.404 | -0.074 | 0.448 | 0.112 | 0.079388 | 10.51 | 40.23 | 7.57 | Questionable pressure sensor data; Used pressure offset of 0.044 to recalculate 'Stream_m_Avg' -> the offset of -.074 was measured at the new location of the probe, but we want depth at the original location , which is the metal pole in the stream (calculated 0.044 by subtracting 'Lvl_m_Avg' value at 7/29/12 17:30 from "Stream_m_Avg' at 7/29/12 17:15)
2012-09-06 | 8189 | 12.52 | 10.35 | 0.409 | -0.074 | 0.453 | 0.112 | 0.079357 | 10.47 | 40.37 | 7.578 | Questionable pressure sensor data; Used pressure offset of 0.044 to recalculate 'Stream_m_Avg' -> the offset of -.074 was measured at the new location of the probe, but we want depth at the original location , which is the metal pole in the stream (calculated 0.044 by subtracting 'Lvl_m_Avg' value at 7/29/12 17:30 from "Stream_m_Avg' at 7/29/12 17:15)
2012-09-06 00:15 | 8190 | 12.52 | 10.29 | 0.413 | -0.074 | 0.457 | 0.112 | 0.079313 | 10.42 | 40.43 | 7.602 | Questionable pressure sensor data; Used pressure offset of 0.044 to recalculate 'Stream_m_Avg' -> the offset of -.074 was measured at the new location of the probe, but we want depth at the original location , which is the metal pole in the stream (calculated 0.044 by subtracting 'Lvl_m_Avg' value at 7/29/12 17:30 from "Stream_m_Avg' at 7/29/12 17:15)
2012-09-06 00:30 | 8191 | 12.51 | 10.24 | 0.417 | -0.074 | 0.461 | 0.112 | 0.079251 | 10.36 | 40.43 | 7.61 | Questionable pressure sensor data; Used pressure offset of 0.044 to recalculate 'Stream_m_Avg' -> the offset of -.074 was measured at the new location of the probe, but we want depth at the original location , which is the metal pole in the stream (calculated 0.044 by subtracting 'Lvl_m_Avg' value at 7/29/12 17:30 from "Stream_m_Avg' at 7/29/12 17:15)
2012-09-06 00:45 | 8192 | 12.5 | 10.19 | 0.423 | -0.074 | 0.467 | 0.112 | 0.079192 | 10.31 | 40.47 | 7.611 | Questionable pressure sensor data; Used pressure offset of 0.044 to recalculate 'Stream_m_Avg' -> the offset of -.074 was measured at the new location of the probe, but we want depth at the original location , which is the metal pole in the stream (calculated 0.044 by subtracting 'Lvl_m_Avg' value at 7/29/12 17:30 from "Stream_m_Avg' at 7/29/12 17:15)
2012-09-06 01:00 | 8193 | 12.49 | 10.13 | 0.429 | -0.074 | 0.473 | 0.112 | 0.079117 | 10.25 | 40.54 | 7.623 | Questionable pressure sensor data; Used pressure offset of 0.044 to recalculate 'Stream_m_Avg' -> the offset of -.074 was measured at the new location of the probe, but we want depth at the original location , which is the metal pole in the stream (calculated 0.044 by subtracting 'Lvl_m_Avg' value at 7/29/12 17:30 from "Stream_m_Avg' at 7/29/12 17:15)
2012-09-06 01:15 | 8194 | 12.51 | 10.07 | 0.434 | -0.074 | 0.478 | 0.112 | 0.079053 | 10.19 | 40.61 | 7.637 | Questionable pressure sensor data; Used pressure offset of 0.044 to recalculate 'Stream_m_Avg' -> the offset of -.074 was measured at the new location of the probe, but we want depth at the original location , which is the metal pole in the stream (calculated 0.044 by subtracting 'Lvl_m_Avg' value at 7/29/12 17:30 from "Stream_m_Avg' at 7/29/12 17:15)
2012-09-06 01:30 | 8195 | 12.48 | 10.02 | 0.439 | -0.074 | 0.483 | 0.112 | 0.078992 | 10.14 | 40.64 | 7.648 | Questionable pressure sensor data; Used pressure offset of 0.044 to recalculate 'Stream_m_Avg' -> the offset of -.074 was measured at the new location of the probe, but we want depth at the original location , which is the metal pole in the stream (calculated 0.044 by subtracting 'Lvl_m_Avg' value at 7/29/12 17:30 from "Stream_m_Avg' at 7/29/12 17:15)
2012-09-06 01:45 | 8196 | 12.47 | 9.97 | 0.444 | -0.074 | 0.488 | 0.112 | 0.07893 | 10.09 | 40.71 | 7.658 | Questionable pressure sensor data; Used pressure offset of 0.044 to recalculate 'Stream_m_Avg' -> the offset of -.074 was measured at the new location of the probe, but we want depth at the original location , which is the metal pole in the stream (calculated 0.044 by subtracting 'Lvl_m_Avg' value at 7/29/12 17:30 from "Stream_m_Avg' at 7/29/12 17:15)
2012-09-06 02:00 | 8197 | 12.45 | 9.92 | 0.449 | -0.074 | 0.493 | 0.113 | 0.078869 | 10.04 | 40.68 | 7.657 | Questionable pressure sensor data; Used pressure offset of 0.044 to recalculate 'Stream_m_Avg' -> the offset of -.074 was measured at the new location of the probe, but we want depth at the original location , which is the metal pole in the stream (calculated 0.044 by subtracting 'Lvl_m_Avg' value at 7/29/12 17:30 from "Stream_m_Avg' at 7/29/12 17:15)
2012-09-06 02:15 | 8198 | 12.45 | 9.86 | 0.453 | -0.074 | 0.497 | 0.113 | 0.078805 | 9.98 | 40.71 | 7.661 | Questionable pressure sensor data; Used pressure offset of 0.044 to recalculate 'Stream_m_Avg' -> the offset of -.074 was measured at the new location of the probe, but we want depth at the original location , which is the metal pole in the stream (calculated 0.044 by subtracting 'Lvl_m_Avg' value at 7/29/12 17:30 from "Stream_m_Avg' at 7/29/12 17:15)
2012-09-06 02:30 | 8199 | 12.43 | 9.81 | 0.458 | -0.074 | 0.502 | 0.113 | 0.078753 | 9.92 | 40.78 | 7.666 | Questionable pressure sensor data; Used pressure offset of 0.044 to recalculate 'Stream_m_Avg' -> the offset of -.074 was measured at the new location of the probe, but we want depth at the original location , which is the metal pole in the stream (calculated 0.044 by subtracting 'Lvl_m_Avg' value at 7/29/12 17:30 from "Stream_m_Avg' at 7/29/12 17:15)
2012-09-06 02:45 | 8200 | 12.44 | 9.76 | 0.46 | -0.074 | 0.504 | 0.113 | 0.078715 | 9.87 | 40.78 | 7.685 | Questionable pressure sensor data; Used pressure offset of 0.044 to recalculate 'Stream_m_Avg' -> the offset of -.074 was measured at the new location of the probe, but we want depth at the original location , which is the metal pole in the stream (calculated 0.044 by subtracting 'Lvl_m_Avg' value at 7/29/12 17:30 from "Stream_m_Avg' at 7/29/12 17:15)
2012-09-06 03:00 | 8201 | 12.43 | 9.72 | 0.462 | -0.074 | 0.506 | 0.113 | 0.078689 | 9.84 | 40.78 | 7.675 | Questionable pressure sensor data; Used pressure offset of 0.044 to recalculate 'Stream_m_Avg' -> the offset of -.074 was measured at the new location of the probe, but we want depth at the original location , which is the metal pole in the stream (calculated 0.044 by subtracting 'Lvl_m_Avg' value at 7/29/12 17:30 from "Stream_m_Avg' at 7/29/12 17:15)
2012-09-06 03:15 | 8202 | 12.42 | 9.68 | 0.463 | -0.074 | 0.507 | 0.113 | 0.078644 | 9.8 | 40.85 | 7.687 | Questionable pressure sensor data; Used pressure offset of 0.044 to recalculate 'Stream_m_Avg' -> the offset of -.074 was measured at the new location of the probe, but we want depth at the original location , which is the metal pole in the stream (calculated 0.044 by subtracting 'Lvl_m_Avg' value at 7/29/12 17:30 from "Stream_m_Avg' at 7/29/12 17:15)
2012-09-06 03:30 | 8203 | 12.41 | 9.63 | 0.464 | -0.074 | 0.508 | 0.113 | 0.078594 | 9.75 | 40.91 | 7.7 | Questionable pressure sensor data; Used pressure offset of 0.044 to recalculate 'Stream_m_Avg' -> the offset of -.074 was measured at the new location of the probe, but we want depth at the original location , which is the metal pole in the stream (calculated 0.044 by subtracting 'Lvl_m_Avg' value at 7/29/12 17:30 from "Stream_m_Avg' at 7/29/12 17:15)
2012-09-06 03:45 | 8204 | 12.41 | 9.59 | 0.466 | -0.074 | 0.51 | 0.113 | 0.078559 | 9.7 | 40.98 | 7.708 | Questionable pressure sensor data; Used pressure offset of 0.044 to recalculate 'Stream_m_Avg' -> the offset of -.074 was measured at the new location of the probe, but we want depth at the original location , which is the metal pole in the stream (calculated 0.044 by subtracting 'Lvl_m_Avg' value at 7/29/12 17:30 from "Stream_m_Avg' at 7/29/12 17:15)
2012-09-06 04:00 | 8205 | 12.41 | 9.54 | 0.466 | -0.074 | 0.51 | 0.113 | 0.078502 | 9.66 | 41.05 | 7.723 | Questionable pressure sensor data; Used pressure offset of 0.044 to recalculate 'Stream_m_Avg' -> the offset of -.074 was measured at the new location of the probe, but we want depth at the original location , which is the metal pole in the stream (calculated 0.044 by subtracting 'Lvl_m_Avg' value at 7/29/12 17:30 from "Stream_m_Avg' at 7/29/12 17:15)
2012-09-06 04:15 | 8206 | 12.4 | 9.51 | 0.467 | -0.074 | 0.511 | 0.113 | 0.07843 | 9.62 | 41.12 | 7.73 | Questionable pressure sensor data; Used pressure offset of 0.044 to recalculate 'Stream_m_Avg' -> the offset of -.074 was measured at the new location of the probe, but we want depth at the original location , which is the metal pole in the stream (calculated 0.044 by subtracting 'Lvl_m_Avg' value at 7/29/12 17:30 from "Stream_m_Avg' at 7/29/12 17:15)
2012-09-06 04:30 | 8207 | 12.4 | 9.47 | 0.469 | -0.074 | 0.513 | 0.113 | 0.078385 | 9.58 | 41.18 | 7.74 | Questionable pressure sensor data; Used pressure offset of 0.044 to recalculate 'Stream_m_Avg' -> the offset of -.074 was measured at the new location of the probe, but we want depth at the original location , which is the metal pole in the stream (calculated 0.044 by subtracting 'Lvl_m_Avg' value at 7/29/12 17:30 from "Stream_m_Avg' at 7/29/12 17:15)
2012-09-06 04:45 | 8208 | 12.39 | 9.42 | 0.47 | -0.074 | 0.514 | 0.113 | 0.078307 | 9.54 | 41.18 | 7.75 | Questionable pressure sensor data; Used pressure offset of 0.044 to recalculate 'Stream_m_Avg' -> the offset of -.074 was measured at the new location of the probe, but we want depth at the original location , which is the metal pole in the stream (calculated 0.044 by subtracting 'Lvl_m_Avg' value at 7/29/12 17:30 from "Stream_m_Avg' at 7/29/12 17:15)
2012-09-06 05:00 | 8209 | 12.39 | 9.39 | 0.47 | -0.074 | 0.514 | 0.113 | 0.078229 | 9.5 | 41.19 | 7.757 | Questionable pressure sensor data; Used pressure offset of 0.044 to recalculate 'Stream_m_Avg' -> the offset of -.074 was measured at the new location of the probe, but we want depth at the original location , which is the metal pole in the stream (calculated 0.044 by subtracting 'Lvl_m_Avg' value at 7/29/12 17:30 from "Stream_m_Avg' at 7/29/12 17:15)
2012-09-06 05:15 | 8210 | 12.39 | 9.35 | 0.469 | -0.074 | 0.513 | 0.113 | 0.078166 | 9.46 | 41.26 | 7.758 | Questionable pressure sensor data; Used pressure offset of 0.044 to recalculate 'Stream_m_Avg' -> the offset of -.074 was measured at the new location of the probe, but we want depth at the original location , which is the metal pole in the stream (calculated 0.044 by subtracting 'Lvl_m_Avg' value at 7/29/12 17:30 from "Stream_m_Avg' at 7/29/12 17:15)
2012-09-06 05:30 | 8211 | 12.38 | 9.3 | 0.471 | -0.074 | 0.515 | 0.113 | 0.078061 | 9.41 | 41.26 | 7.765 | Questionable pressure sensor data; Used pressure offset of 0.044 to recalculate 'Stream_m_Avg' -> the offset of -.074 was measured at the new location of the probe, but we want depth at the original location , which is the metal pole in the stream (calculated 0.044 by subtracting 'Lvl_m_Avg' value at 7/29/12 17:30 from "Stream_m_Avg' at 7/29/12 17:15)
2012-09-06 05:45 | 8212 | 12.38 | 9.25 | 0.475 | -0.074 | 0.519 | 0.113 | 0.077959 | 9.36 | 41.29 | 7.768 | Questionable pressure sensor data; Used pressure offset of 0.044 to recalculate 'Stream_m_Avg' -> the offset of -.074 was measured at the new location of the probe, but we want depth at the original location , which is the metal pole in the stream (calculated 0.044 by subtracting 'Lvl_m_Avg' value at 7/29/12 17:30 from "Stream_m_Avg' at 7/29/12 17:15)
2012-09-06 06:00 | 8213 | 12.38 | 9.21 | 0.478 | -0.074 | 0.522 | 0.113 | 0.077866 | 9.31 | 41.33 | 7.774 | Questionable pressure sensor data; Used pressure offset of 0.044 to recalculate 'Stream_m_Avg' -> the offset of -.074 was measured at the new location of the probe, but we want depth at the original location , which is the metal pole in the stream (calculated 0.044 by subtracting 'Lvl_m_Avg' value at 7/29/12 17:30 from "Stream_m_Avg' at 7/29/12 17:15)
2012-09-06 06:15 | 8214 | 12.38 | 9.17 | 0.48 | -0.074 | 0.524 | 0.113 | 0.07779 | 9.27 | 41.4 | 7.785 | Questionable pressure sensor data; Used pressure offset of 0.044 to recalculate 'Stream_m_Avg' -> the offset of -.074 was measured at the new location of the probe, but we want depth at the original location , which is the metal pole in the stream (calculated 0.044 by subtracting 'Lvl_m_Avg' value at 7/29/12 17:30 from "Stream_m_Avg' at 7/29/12 17:15)
2012-09-06 06:30 | 8215 | 12.38 | 9.14 | 0.48 | -0.074 | 0.524 | 0.113 | 0.077664 | 9.24 | 41.47 | 7.797 | Questionable pressure sensor data; Used pressure offset of 0.044 to recalculate 'Stream_m_Avg' -> the offset of -.074 was measured at the new location of the probe, but we want depth at the original location , which is the metal pole in the stream (calculated 0.044 by subtracting 'Lvl_m_Avg' value at 7/29/12 17:30 from "Stream_m_Avg' at 7/29/12 17:15)
2012-09-06 06:45 | 8216 | 12.39 | 9.11 | 0.475 | -0.074 | 0.519 | 0.113 | 0.077559 | 9.22 | 41.5 | 7.806 | Questionable pressure sensor data; Used pressure offset of 0.044 to recalculate 'Stream_m_Avg' -> the offset of -.074 was measured at the new location of the probe, but we want depth at the original location , which is the metal pole in the stream (calculated 0.044 by subtracting 'Lvl_m_Avg' value at 7/29/12 17:30 from "Stream_m_Avg' at 7/29/12 17:15)
2012-09-06 07:00 | 8217 | 12.46 | 9.1 | 0.468 | -0.074 | 0.512 | 0.113 | 0.077455 | 9.2 | 41.54 | 7.816 | Questionable pressure sensor data; Used pressure offset of 0.044 to recalculate 'Stream_m_Avg' -> the offset of -.074 was measured at the new location of the probe, but we want depth at the original location , which is the metal pole in the stream (calculated 0.044 by subtracting 'Lvl_m_Avg' value at 7/29/12 17:30 from "Stream_m_Avg' at 7/29/12 17:15)
2012-09-06 07:15 | 8218 | 12.55 | 9.1 | 0.459 | -0.074 | 0.503 | 0.113 | 0.077382 | 9.2 | 41.54 | 7.817 | Questionable pressure sensor data; Used pressure offset of 0.044 to recalculate 'Stream_m_Avg' -> the offset of -.074 was measured at the new location of the probe, but we want depth at the original location , which is the metal pole in the stream (calculated 0.044 by subtracting 'Lvl_m_Avg' value at 7/29/12 17:30 from "Stream_m_Avg' at 7/29/12 17:15)
2012-09-06 07:30 | 8219 | 12.64 | 9.1 | 0.452 | -0.074 | 0.496 | 0.113 | 0.077385 | 9.21 | 41.54 | 7.817 | Questionable pressure sensor data; Used pressure offset of 0.044 to recalculate 'Stream_m_Avg' -> the offset of -.074 was measured at the new location of the probe, but we want depth at the original location , which is the metal pole in the stream (calculated 0.044 by subtracting 'Lvl_m_Avg' value at 7/29/12 17:30 from "Stream_m_Avg' at 7/29/12 17:15)
2012-09-06 07:45 | 8220 | 12.73 | 9.1 | 0.445 | -0.074 | 0.489 | 0.113 | 0.077385 | 9.21 | 41.6 | 7.826 | Questionable pressure sensor data; Used pressure offset of 0.044 to recalculate 'Stream_m_Avg' -> the offset of -.074 was measured at the new location of the probe, but we want depth at the original location , which is the metal pole in the stream (calculated 0.044 by subtracting 'Lvl_m_Avg' value at 7/29/12 17:30 from "Stream_m_Avg' at 7/29/12 17:15)
2012-09-06 08:00 | 8221 | 12.88 | 9.11 | 0.433 | -0.074 | 0.477 | 0.113 | 0.077393 | 9.21 | 41.57 | 7.828 | Questionable pressure sensor data; Used pressure offset of 0.044 to recalculate 'Stream_m_Avg' -> the offset of -.074 was measured at the new location of the probe, but we want depth at the original location , which is the metal pole in the stream (calculated 0.044 by subtracting 'Lvl_m_Avg' value at 7/29/12 17:30 from "Stream_m_Avg' at 7/29/12 17:15)
2012-09-06 08:15 | 8222 | 13.11 | 9.12 | 0.415 | -0.074 | 0.459 | 0.113 | 0.077408 | 9.23 | 41.6 | 7.827 | Questionable pressure sensor data; Used pressure offset of 0.044 to recalculate 'Stream_m_Avg' -> the offset of -.074 was measured at the new location of the probe, but we want depth at the original location , which is the metal pole in the stream (calculated 0.044 by subtracting 'Lvl_m_Avg' value at 7/29/12 17:30 from "Stream_m_Avg' at 7/29/12 17:15)
2012-09-06 08:30 | 8223 | 13.32 | 9.15 | 0.393 | -0.074 | 0.437 | 0.113 | 0.07743 | 9.27 | 41.59 | 7.828 | Questionable pressure sensor data; Used pressure offset of 0.044 to recalculate 'Stream_m_Avg' -> the offset of -.074 was measured at the new location of the probe, but we want depth at the original location , which is the metal pole in the stream (calculated 0.044 by subtracting 'Lvl_m_Avg' value at 7/29/12 17:30 from "Stream_m_Avg' at 7/29/12 17:15)
2012-09-06 08:45 | 8224 | 13.36 | 9.2 | 0.371 | -0.074 | 0.415 | 0.113 | 0.077498 | 9.31 | 41.52 | 7.82 | Questionable pressure sensor data; Used pressure offset of 0.044 to recalculate 'Stream_m_Avg' -> the offset of -.074 was measured at the new location of the probe, but we want depth at the original location , which is the metal pole in the stream (calculated 0.044 by subtracting 'Lvl_m_Avg' value at 7/29/12 17:30 from "Stream_m_Avg' at 7/29/12 17:15)
2012-09-06 09:00 | 8225 | 13.34 | 9.26 | 0.348 | -0.074 | 0.392 | 0.113 | 0.077593 | 9.37 | 41.52 | 7.814 | Questionable pressure sensor data; Used pressure offset of 0.044 to recalculate 'Stream_m_Avg' -> the offset of -.074 was measured at the new location of the probe, but we want depth at the original location , which is the metal pole in the stream (calculated 0.044 by subtracting 'Lvl_m_Avg' value at 7/29/12 17:30 from "Stream_m_Avg' at 7/29/12 17:15)
2012-09-06 09:15 | 8226 | 13.33 | 9.33 | 0.323 | -0.074 | 0.367 | 0.113 | 0.077708 | 9.45 | 41.45 | 7.807 | Questionable pressure sensor data; Used pressure offset of 0.044 to recalculate 'Stream_m_Avg' -> the offset of -.074 was measured at the new location of the probe, but we want depth at the original location , which is the metal pole in the stream (calculated 0.044 by subtracting 'Lvl_m_Avg' value at 7/29/12 17:30 from "Stream_m_Avg' at 7/29/12 17:15)
2012-09-06 09:30 | 8227 | 13.31 | 9.41 | 0.297 | -0.074 | 0.341 | 0.113 | 0.077846 | 9.53 | 41.39 | 7.799 | Questionable pressure sensor data; Used pressure offset of 0.044 to recalculate 'Stream_m_Avg' -> the offset of -.074 was measured at the new location of the probe, but we want depth at the original location , which is the metal pole in the stream (calculated 0.044 by subtracting 'Lvl_m_Avg' value at 7/29/12 17:30 from "Stream_m_Avg' at 7/29/12 17:15)
2012-09-06 09:45 | 8228 | 13.28 | 9.49 | 0.271 | -0.074 | 0.315 | 0.113 | 0.078011 | 9.61 | 41.32 | 7.787 | Questionable pressure sensor data; Used pressure offset of 0.044 to recalculate 'Stream_m_Avg' -> the offset of -.074 was measured at the new location of the probe, but we want depth at the original location , which is the metal pole in the stream (calculated 0.044 by subtracting 'Lvl_m_Avg' value at 7/29/12 17:30 from "Stream_m_Avg' at 7/29/12 17:15)
2012-09-06 10:00 | 8229 | 13.24 | 9.58 | 0.246 | -0.074 | 0.29 | 0.113 | 0.078128 | 9.71 | 41.25 | 7.772 | Questionable pressure sensor data; Used pressure offset of 0.044 to recalculate 'Stream_m_Avg' -> the offset of -.074 was measured at the new location of the probe, but we want depth at the original location , which is the metal pole in the stream (calculated 0.044 by subtracting 'Lvl_m_Avg' value at 7/29/12 17:30 from "Stream_m_Avg' at 7/29/12 17:15)
2012-09-06 10:15 | 8230 | 13.23 | 9.68 | 0.224 | -0.074 | 0.268 | 0.112 | 0.078253 | 9.81 | 41.21 | 7.761 | Questionable pressure sensor data; Used pressure offset of 0.044 to recalculate 'Stream_m_Avg' -> the offset of -.074 was measured at the new location of the probe, but we want depth at the original location , which is the metal pole in the stream (calculated 0.044 by subtracting 'Lvl_m_Avg' value at 7/29/12 17:30 from "Stream_m_Avg' at 7/29/12 17:15)
2012-09-06 10:30 | 8231 | 13.22 | 9.8 | 0.202 | -0.074 | 0.246 | 0.112 | 0.078434 | 9.93 | 41.17 | 7.75 | Questionable pressure sensor data; Used pressure offset of 0.044 to recalculate 'Stream_m_Avg' -> the offset of -.074 was measured at the new location of the probe, but we want depth at the original location , which is the metal pole in the stream (calculated 0.044 by subtracting 'Lvl_m_Avg' value at 7/29/12 17:30 from "Stream_m_Avg' at 7/29/12 17:15)
2012-09-06 10:45 | 8232 | 13.2 | 9.94 | 0.184 | -0.074 | 0.228 | 0.112 | 0.078658 | 10.06 | 41.04 | 7.735 | Questionable pressure sensor data; Used pressure offset of 0.044 to recalculate 'Stream_m_Avg' -> the offset of -.074 was measured at the new location of the probe, but we want depth at the original location , which is the metal pole in the stream (calculated 0.044 by subtracting 'Lvl_m_Avg' value at 7/29/12 17:30 from "Stream_m_Avg' at 7/29/12 17:15)
2012-09-06 11:00 | 8233 | 13.19 | 10.1 | 0.158 | -0.074 | 0.202 | 0.112 | 0.078933 | 10.22 | 40.97 | 7.715 | Questionable pressure sensor data; Used pressure offset of 0.044 to recalculate 'Stream_m_Avg' -> the offset of -.074 was measured at the new location of the probe, but we want depth at the original location , which is the metal pole in the stream (calculated 0.044 by subtracting 'Lvl_m_Avg' value at 7/29/12 17:30 from "Stream_m_Avg' at 7/29/12 17:15)
2012-09-06 11:15 | 8234 | 13.16 | 10.26 | 0.13 | -0.074 | 0.174 | 0.112 | 0.079248 | 10.39 | 40.83 | 7.697 | Questionable pressure sensor data; Used pressure offset of 0.044 to recalculate 'Stream_m_Avg' -> the offset of -.074 was measured at the new location of the probe, but we want depth at the original location , which is the metal pole in the stream (calculated 0.044 by subtracting 'Lvl_m_Avg' value at 7/29/12 17:30 from "Stream_m_Avg' at 7/29/12 17:15)
2012-09-06 11:30 | 8235 | 13.13 | 10.45 | 0.1 | -0.074 | 0.144 | 0.112 | 0.079664 | 10.59 | 40.69 | 7.672 | Questionable pressure sensor data; Used pressure offset of 0.044 to recalculate 'Stream_m_Avg' -> the offset of -.074 was measured at the new location of the probe, but we want depth at the original location , which is the metal pole in the stream (calculated 0.044 by subtracting 'Lvl_m_Avg' value at 7/29/12 17:30 from "Stream_m_Avg' at 7/29/12 17:15)
2012-09-06 11:45 | 8236 | 13.11 | 10.64 | 0.07 | -0.074 | 0.114 | 0.112 | 0.080052 | 10.78 | 40.48 | 7.639 | Questionable pressure sensor data; Used pressure offset of 0.044 to recalculate 'Stream_m_Avg' -> the offset of -.074 was measured at the new location of the probe, but we want depth at the original location , which is the metal pole in the stream (calculated 0.044 by subtracting 'Lvl_m_Avg' value at 7/29/12 17:30 from "Stream_m_Avg' at 7/29/12 17:15)
2012-09-06 12:00 | 8237 | 13.09 | 10.82 | 0.043 | -0.074 | 0.087 | 0.112 | 0.080419 | 10.96 | 40.35 | 7.607 | Questionable pressure sensor data; Used pressure offset of 0.044 to recalculate 'Stream_m_Avg' -> the offset of -.074 was measured at the new location of the probe, but we want depth at the original location , which is the metal pole in the stream (calculated 0.044 by subtracting 'Lvl_m_Avg' value at 7/29/12 17:30 from "Stream_m_Avg' at 7/29/12 17:15)
2012-09-06 12:15 | 8238 | 13.09 | 11.02 | 0.011 | -0.074 | 0.055 | 0.112 | 0.08083 | 11.17 | 40.24 | 7.582 | Questionable pressure sensor data; Used pressure offset of 0.044 to recalculate 'Stream_m_Avg' -> the offset of -.074 was measured at the new location of the probe, but we want depth at the original location , which is the metal pole in the stream (calculated 0.044 by subtracting 'Lvl_m_Avg' value at 7/29/12 17:30 from "Stream_m_Avg' at 7/29/12 17:15)
2012-09-06 12:30 | 8239 | 13.05 | 11.23 | -0.024 | -0.074 | 0.02 | 0.112 | 0.081251 | 11.37 | 40.03 | 7.554 | Questionable pressure sensor data; Used pressure offset of 0.044 to recalculate 'Stream_m_Avg' -> the offset of -.074 was measured at the new location of the probe, but we want depth at the original location , which is the metal pole in the stream (calculated 0.044 by subtracting 'Lvl_m_Avg' value at 7/29/12 17:30 from "Stream_m_Avg' at 7/29/12 17:15)
2012-09-06 12:45 | 8240 | 13.03 | 11.35 | -0.04 | -0.074 | 0.004 | 0.112 | 0.081519 | 11.5 | 39.93 | 7.52 | Questionable pressure sensor data; Used pressure offset of 0.044 to recalculate 'Stream_m_Avg' -> the offset of -.074 was measured at the new location of the probe, but we want depth at the original location , which is the metal pole in the stream (calculated 0.044 by subtracting 'Lvl_m_Avg' value at 7/29/12 17:30 from "Stream_m_Avg' at 7/29/12 17:15)
2012-09-06 13:00 | 8241 | 13.01 | 11.42 | -0.023 | -0.074 | 0.021 | 0.112 | 0.081682 | 11.56 | 39.83 | 7.5 | Questionable pressure sensor data; Used pressure offset of 0.044 to recalculate 'Stream_m_Avg' -> the offset of -.074 was measured at the new location of the probe, but we want depth at the original location , which is the metal pole in the stream (calculated 0.044 by subtracting 'Lvl_m_Avg' value at 7/29/12 17:30 from "Stream_m_Avg' at 7/29/12 17:15)
2012-09-06 13:15 | 8242 | 13.02 | 11.51 | -0.018 | -0.074 | 0.026 | 0.112 | 0.081853 | 11.65 | 39.79 | 7.491 | Questionable pressure sensor data; Used pressure offset of 0.044 to recalculate 'Stream_m_Avg' -> the offset of -.074 was measured at the new location of the probe, but we want depth at the original location , which is the metal pole in the stream (calculated 0.044 by subtracting 'Lvl_m_Avg' value at 7/29/12 17:30 from "Stream_m_Avg' at 7/29/12 17:15)
2012-09-06 13:30 | 8243 | 13.01 | 11.56 | -0.021 | -0.074 | 0.023 | 0.112 | 0.08198 | 11.71 | 39.66 | 7.474 | Questionable pressure sensor data; Used pressure offset of 0.044 to recalculate 'Stream_m_Avg' -> the offset of -.074 was measured at the new location of the probe, but we want depth at the original location , which is the metal pole in the stream (calculated 0.044 by subtracting 'Lvl_m_Avg' value at 7/29/12 17:30 from "Stream_m_Avg' at 7/29/12 17:15)
2012-09-06 13:45 | 8244 | 13.01 | 11.57 | -0.009 | -0.074 | 0.035 | 0.112 | 0.082047 | 11.7 | 39.73 | 7.471 | Questionable pressure sensor data; Used pressure offset of 0.044 to recalculate 'Stream_m_Avg' -> the offset of -.074 was measured at the new location of the probe, but we want depth at the original location , which is the metal pole in the stream (calculated 0.044 by subtracting 'Lvl_m_Avg' value at 7/29/12 17:30 from "Stream_m_Avg' at 7/29/12 17:15)
2012-09-06 14:00 | 8245 | 13.01 | 11.65 | -0.049 | -0.074 | -0.005 | 0.112 | 0.082212 | 11.79 | 39.66 | 7.47 | Questionable pressure sensor data; Used pressure offset of 0.044 to recalculate 'Stream_m_Avg' -> the offset of -.074 was measured at the new location of the probe, but we want depth at the original location , which is the metal pole in the stream (calculated 0.044 by subtracting 'Lvl_m_Avg' value at 7/29/12 17:30 from "Stream_m_Avg' at 7/29/12 17:15)
2012-09-06 14:15 | 8246 | 12.97 | 11.72 | -0.089 | -0.074 | -0.045 | 0.112 | 0.082417 | 11.87 | 39.58 | 7.452 | Questionable pressure sensor data; Used pressure offset of 0.044 to recalculate 'Stream_m_Avg' -> the offset of -.074 was measured at the new location of the probe, but we want depth at the original location , which is the metal pole in the stream (calculated 0.044 by subtracting 'Lvl_m_Avg' value at 7/29/12 17:30 from "Stream_m_Avg' at 7/29/12 17:15)
2012-09-06 14:30 | 8247 | 12.95 | 11.8 | -0.103 | -0.074 | -0.059 | 0.112 | 0.082621 | 11.96 | 39.61 | 7.452 | Questionable pressure sensor data; Used pressure offset of 0.044 to recalculate 'Stream_m_Avg' -> the offset of -.074 was measured at the new location of the probe, but we want depth at the original location , which is the metal pole in the stream (calculated 0.044 by subtracting 'Lvl_m_Avg' value at 7/29/12 17:30 from "Stream_m_Avg' at 7/29/12 17:15)
2012-09-06 14:45 | 8248 | 12.94 | 11.9 | -0.106 | -0.074 | -0.062 | 0.112 | 0.082871 | 12.06 | 39.54 | 7.453 | Questionable pressure sensor data; Used pressure offset of 0.044 to recalculate 'Stream_m_Avg' -> the offset of -.074 was measured at the new location of the probe, but we want depth at the original location , which is the metal pole in the stream (calculated 0.044 by subtracting 'Lvl_m_Avg' value at 7/29/12 17:30 from "Stream_m_Avg' at 7/29/12 17:15)
2012-09-06 15:00 | 8249 | 12.94 | 11.98 | -0.091 | -0.074 | -0.047 | 0.112 | 0.083066 | 12.13 | 39.44 | 7.434 | Questionable pressure sensor data; Used pressure offset of 0.044 to recalculate 'Stream_m_Avg' -> the offset of -.074 was measured at the new location of the probe, but we want depth at the original location , which is the metal pole in the stream (calculated 0.044 by subtracting 'Lvl_m_Avg' value at 7/29/12 17:30 from "Stream_m_Avg' at 7/29/12 17:15)
2012-09-06 15:15 | 8250 | 12.94 | 12.03 | -0.057 | -0.074 | -0.013 | 0.112 | 0.083246 | 12.18 | 39.41 | 7.421 | Questionable pressure sensor data; Used pressure offset of 0.044 to recalculate 'Stream_m_Avg' -> the offset of -.074 was measured at the new location of the probe, but we want depth at the original location , which is the metal pole in the stream (calculated 0.044 by subtracting 'Lvl_m_Avg' value at 7/29/12 17:30 from "Stream_m_Avg' at 7/29/12 17:15)
2012-09-06 15:30 | 8251 | 12.95 | 12.08 | -0.031 | -0.074 | 0.013 | 0.112 | 0.083378 | 12.22 | 39.41 | 7.418 | Questionable pressure sensor data; Used pressure offset of 0.044 to recalculate 'Stream_m_Avg' -> the offset of -.074 was measured at the new location of the probe, but we want depth at the original location , which is the metal pole in the stream (calculated 0.044 by subtracting 'Lvl_m_Avg' value at 7/29/12 17:30 from "Stream_m_Avg' at 7/29/12 17:15)
2012-09-06 15:45 | 8252 | 12.96 | 12.09 | -0.013 | -0.074 | 0.031 | 0.112 | 0.08348 | 12.24 | 39.41 | 7.417 | Questionable pressure sensor data; Used pressure offset of 0.044 to recalculate 'Stream_m_Avg' -> the offset of -.074 was measured at the new location of the probe, but we want depth at the original location , which is the metal pole in the stream (calculated 0.044 by subtracting 'Lvl_m_Avg' value at 7/29/12 17:30 from "Stream_m_Avg' at 7/29/12 17:15)
2012-09-06 16:00 | 8253 | 12.96 | 12.08 | 0.004 | -0.074 | 0.048 | 0.112 | 0.083557 | 12.23 | 39.38 | 7.41 | Questionable pressure sensor data; Used pressure offset of 0.044 to recalculate 'Stream_m_Avg' -> the offset of -.074 was measured at the new location of the probe, but we want depth at the original location , which is the metal pole in the stream (calculated 0.044 by subtracting 'Lvl_m_Avg' value at 7/29/12 17:30 from "Stream_m_Avg' at 7/29/12 17:15)
2012-09-06 16:15 | 8254 | 12.98 | 12.06 | 0.026 | -0.074 | 0.07 | 0.112 | 0.083561 | 12.2 | 39.31 | 7.407 | Questionable pressure sensor data; Used pressure offset of 0.044 to recalculate 'Stream_m_Avg' -> the offset of -.074 was measured at the new location of the probe, but we want depth at the original location , which is the metal pole in the stream (calculated 0.044 by subtracting 'Lvl_m_Avg' value at 7/29/12 17:30 from "Stream_m_Avg' at 7/29/12 17:15)
2012-09-06 16:30 | 8255 | 12.98 | 12.02 | 0.051 | -0.074 | 0.095 | 0.112 | 0.083524 | 12.15 | 39.42 | 7.411 | Questionable pressure sensor data; Used pressure offset of 0.044 to recalculate 'Stream_m_Avg' -> the offset of -.074 was measured at the new location of the probe, but we want depth at the original location , which is the metal pole in the stream (calculated 0.044 by subtracting 'Lvl_m_Avg' value at 7/29/12 17:30 from "Stream_m_Avg' at 7/29/12 17:15)
2012-09-06 16:45 | 8256 | 12.99 | 11.99 | 0.049 | -0.074 | 0.093 | 0.112 | 0.083549 | 12.14 | 39.38 | 7.417 | Questionable pressure sensor data; Used pressure offset of 0.044 to recalculate 'Stream_m_Avg' -> the offset of -.074 was measured at the new location of the probe, but we want depth at the original location , which is the metal pole in the stream (calculated 0.044 by subtracting 'Lvl_m_Avg' value at 7/29/12 17:30 from "Stream_m_Avg' at 7/29/12 17:15)
2012-09-06 17:00 | 8257 | 13 | 11.95 | 0.057 | -0.074 | 0.101 | 0.113 | 0.083578 | 12.1 | 39.39 | 7.411 | Questionable pressure sensor data; Used pressure offset of 0.044 to recalculate 'Stream_m_Avg' -> the offset of -.074 was measured at the new location of the probe, but we want depth at the original location , which is the metal pole in the stream (calculated 0.044 by subtracting 'Lvl_m_Avg' value at 7/29/12 17:30 from "Stream_m_Avg' at 7/29/12 17:15)
2012-09-06 17:15 | 8258 | 12.99 | 11.91 | 0.047 | -0.074 | 0.091 | 0.113 | 0.083611 | 12.06 | 39.39 | 7.412 | Questionable pressure sensor data; Used pressure offset of 0.044 to recalculate 'Stream_m_Avg' -> the offset of -.074 was measured at the new location of the probe, but we want depth at the original location , which is the metal pole in the stream (calculated 0.044 by subtracting 'Lvl_m_Avg' value at 7/29/12 17:30 from "Stream_m_Avg' at 7/29/12 17:15)
2012-09-06 17:30 | 8259 | 12.99 | 11.85 | 0.055 | -0.074 | 0.099 | 0.113 | 0.08361 | 12 | 39.45 | 7.416 | Questionable pressure sensor data; Used pressure offset of 0.044 to recalculate 'Stream_m_Avg' -> the offset of -.074 was measured at the new location of the probe, but we want depth at the original location , which is the metal pole in the stream (calculated 0.044 by subtracting 'Lvl_m_Avg' value at 7/29/12 17:30 from "Stream_m_Avg' at 7/29/12 17:15)
2012-09-06 17:45 | 8260 | 13 | 11.78 | 0.075 | -0.074 | 0.119 | 0.113 | 0.083558 | 11.92 | 39.49 | 7.426 | Questionable pressure sensor data; Used pressure offset of 0.044 to recalculate 'Stream_m_Avg' -> the offset of -.074 was measured at the new location of the probe, but we want depth at the original location , which is the metal pole in the stream (calculated 0.044 by subtracting 'Lvl_m_Avg' value at 7/29/12 17:30 from "Stream_m_Avg' at 7/29/12 17:15)
2012-09-06 18:00 | 8261 | 13 | 11.71 | 0.104 | -0.074 | 0.148 | 0.113 | 0.083506 | 11.85 | 39.52 | 7.433 | Questionable pressure sensor data; Used pressure offset of 0.044 to recalculate 'Stream_m_Avg' -> the offset of -.074 was measured at the new location of the probe, but we want depth at the original location , which is the metal pole in the stream (calculated 0.044 by subtracting 'Lvl_m_Avg' value at 7/29/12 17:30 from "Stream_m_Avg' at 7/29/12 17:15)
2012-09-06 18:15 | 8262 | 13.01 | 11.64 | 0.134 | -0.074 | 0.178 | 0.113 | 0.083434 | 11.77 | 39.56 | 7.44 | Questionable pressure sensor data; Used pressure offset of 0.044 to recalculate 'Stream_m_Avg' -> the offset of -.074 was measured at the new location of the probe, but we want depth at the original location , which is the metal pole in the stream (calculated 0.044 by subtracting 'Lvl_m_Avg' value at 7/29/12 17:30 from "Stream_m_Avg' at 7/29/12 17:15)
2012-09-06 18:30 | 8263 | 13.02 | 11.57 | 0.167 | -0.074 | 0.211 | 0.114 | 0.083345 | 11.7 | 39.62 | 7.453 | Questionable pressure sensor data; Used pressure offset of 0.044 to recalculate 'Stream_m_Avg' -> the offset of -.074 was measured at the new location of the probe, but we want depth at the original location , which is the metal pole in the stream (calculated 0.044 by subtracting 'Lvl_m_Avg' value at 7/29/12 17:30 from "Stream_m_Avg' at 7/29/12 17:15)
2012-09-06 18:45 | 8264 | 12.88 | 11.5 | 0.194 | -0.074 | 0.238 | 0.114 | 0.083312 | 11.64 | 39.7 | 7.465 | Questionable pressure sensor data; Used pressure offset of 0.044 to recalculate 'Stream_m_Avg' -> the offset of -.074 was measured at the new location of the probe, but we want depth at the original location , which is the metal pole in the stream (calculated 0.044 by subtracting 'Lvl_m_Avg' value at 7/29/12 17:30 from "Stream_m_Avg' at 7/29/12 17:15)
2012-09-06 19:00 | 8265 | 12.75 | 11.44 | 0.211 | -0.074 | 0.255 | 0.114 | 0.083279 | 11.57 | 39.67 | 7.467 | Questionable pressure sensor data; Used pressure offset of 0.044 to recalculate 'Stream_m_Avg' -> the offset of -.074 was measured at the new location of the probe, but we want depth at the original location , which is the metal pole in the stream (calculated 0.044 by subtracting 'Lvl_m_Avg' value at 7/29/12 17:30 from "Stream_m_Avg' at 7/29/12 17:15)
2012-09-06 19:15 | 8266 | 12.72 | 11.39 | 0.227 | -0.074 | 0.271 | 0.114 | 0.083243 | 11.51 | 39.77 | 7.482 | Questionable pressure sensor data; Used pressure offset of 0.044 to recalculate 'Stream_m_Avg' -> the offset of -.074 was measured at the new location of the probe, but we want depth at the original location , which is the metal pole in the stream (calculated 0.044 by subtracting 'Lvl_m_Avg' value at 7/29/12 17:30 from "Stream_m_Avg' at 7/29/12 17:15)
2012-09-06 19:30 | 8267 | 12.69 | 11.34 | 0.243 | -0.074 | 0.287 | 0.114 | 0.083197 | 11.47 | 39.74 | 7.482 | Questionable pressure sensor data; Used pressure offset of 0.044 to recalculate 'Stream_m_Avg' -> the offset of -.074 was measured at the new location of the probe, but we want depth at the original location , which is the metal pole in the stream (calculated 0.044 by subtracting 'Lvl_m_Avg' value at 7/29/12 17:30 from "Stream_m_Avg' at 7/29/12 17:15)
2012-09-06 19:45 | 8268 | 12.69 | 11.28 | 0.265 | -0.074 | 0.309 | 0.114 | 0.083128 | 11.41 | 39.81 | 7.484 | Questionable pressure sensor data; Used pressure offset of 0.044 to recalculate 'Stream_m_Avg' -> the offset of -.074 was measured at the new location of the probe, but we want depth at the original location , which is the metal pole in the stream (calculated 0.044 by subtracting 'Lvl_m_Avg' value at 7/29/12 17:30 from "Stream_m_Avg' at 7/29/12 17:15)
2012-09-06 20:00 | 8269 | 12.67 | 11.23 | 0.283 | -0.074 | 0.327 | 0.114 | 0.083089 | 11.36 | 39.84 | 7.493 | Questionable pressure sensor data; Used pressure offset of 0.044 to recalculate 'Stream_m_Avg' -> the offset of -.074 was measured at the new location of the probe, but we want depth at the original location , which is the metal pole in the stream (calculated 0.044 by subtracting 'Lvl_m_Avg' value at 7/29/12 17:30 from "Stream_m_Avg' at 7/29/12 17:15)
2012-09-06 20:15 | 8270 | 12.66 | 11.18 | 0.301 | -0.074 | 0.345 | 0.114 | 0.083057 | 11.31 | 39.87 | 7.504 | Questionable pressure sensor data; Used pressure offset of 0.044 to recalculate 'Stream_m_Avg' -> the offset of -.074 was measured at the new location of the probe, but we want depth at the original location , which is the metal pole in the stream (calculated 0.044 by subtracting 'Lvl_m_Avg' value at 7/29/12 17:30 from "Stream_m_Avg' at 7/29/12 17:15)
2012-09-06 20:30 | 8271 | 12.64 | 11.12 | 0.316 | -0.074 | 0.36 | 0.114 | 0.083005 | 11.25 | 39.91 | 7.507 | Questionable pressure sensor data; Used pressure offset of 0.044 to recalculate 'Stream_m_Avg' -> the offset of -.074 was measured at the new location of the probe, but we want depth at the original location , which is the metal pole in the stream (calculated 0.044 by subtracting 'Lvl_m_Avg' value at 7/29/12 17:30 from "Stream_m_Avg' at 7/29/12 17:15)
2012-09-06 20:45 | 8272 | 12.63 | 11.06 | 0.329 | -0.074 | 0.373 | 0.115 | 0.082939 | 11.19 | 39.95 | 7.52 | Questionable pressure sensor data; Used pressure offset of 0.044 to recalculate 'Stream_m_Avg' -> the offset of -.074 was measured at the new location of the probe, but we want depth at the original location , which is the metal pole in the stream (calculated 0.044 by subtracting 'Lvl_m_Avg' value at 7/29/12 17:30 from "Stream_m_Avg' at 7/29/12 17:15)
2012-09-06 21:00 | 8273 | 12.63 | 11 | 0.343 | -0.074 | 0.387 | 0.115 | 0.082869 | 11.13 | 39.95 | 7.532 | Questionable pressure sensor data; Used pressure offset of 0.044 to recalculate 'Stream_m_Avg' -> the offset of -.074 was measured at the new location of the probe, but we want depth at the original location , which is the metal pole in the stream (calculated 0.044 by subtracting 'Lvl_m_Avg' value at 7/29/12 17:30 from "Stream_m_Avg' at 7/29/12 17:15)
2012-09-06 21:15 | 8274 | 12.62 | 10.94 | 0.354 | -0.074 | 0.398 | 0.115 | 0.082787 | 11.06 | 40.02 | 7.531 | Questionable pressure sensor data; Used pressure offset of 0.044 to recalculate 'Stream_m_Avg' -> the offset of -.074 was measured at the new location of the probe, but we want depth at the original location , which is the metal pole in the stream (calculated 0.044 by subtracting 'Lvl_m_Avg' value at 7/29/12 17:30 from "Stream_m_Avg' at 7/29/12 17:15)
2012-09-06 21:30 | 8275 | 12.61 | 10.88 | 0.363 | -0.074 | 0.407 | 0.115 | 0.082711 | 11 | 40.12 | 7.548 | Questionable pressure sensor data; Used pressure offset of 0.044 to recalculate 'Stream_m_Avg' -> the offset of -.074 was measured at the new location of the probe, but we want depth at the original location , which is the metal pole in the stream (calculated 0.044 by subtracting 'Lvl_m_Avg' value at 7/29/12 17:30 from "Stream_m_Avg' at 7/29/12 17:15)
2012-09-06 21:45 | 8276 | 12.6 | 10.82 | 0.369 | -0.074 | 0.413 | 0.115 | 0.082649 | 10.94 | 40.23 | 7.558 | Questionable pressure sensor data; Used pressure offset of 0.044 to recalculate 'Stream_m_Avg' -> the offset of -.074 was measured at the new location of the probe, but we want depth at the original location , which is the metal pole in the stream (calculated 0.044 by subtracting 'Lvl_m_Avg' value at 7/29/12 17:30 from "Stream_m_Avg' at 7/29/12 17:15)
2012-09-06 22:00 | 8277 | 12.59 | 10.78 | 0.368 | -0.074 | 0.412 | 0.115 | 0.082609 | 10.9 | 40.23 | 7.57 | Questionable pressure sensor data; Used pressure offset of 0.044 to recalculate 'Stream_m_Avg' -> the offset of -.074 was measured at the new location of the probe, but we want depth at the original location , which is the metal pole in the stream (calculated 0.044 by subtracting 'Lvl_m_Avg' value at 7/29/12 17:30 from "Stream_m_Avg' at 7/29/12 17:15)
2012-09-06 22:15 | 8278 | 12.58 | 10.74 | 0.356 | -0.074 | 0.4 | 0.115 | 0.082609 | 10.86 | 40.27 | 7.577 | Questionable pressure sensor data; Used pressure offset of 0.044 to recalculate 'Stream_m_Avg' -> the offset of -.074 was measured at the new location of the probe, but we want depth at the original location , which is the metal pole in the stream (calculated 0.044 by subtracting 'Lvl_m_Avg' value at 7/29/12 17:30 from "Stream_m_Avg' at 7/29/12 17:15)
2012-09-06 22:30 | 8279 | 12.58 | 10.7 | 0.352 | -0.074 | 0.396 | 0.115 | 0.082563 | 10.82 | 40.16 | 7.573 | Questionable pressure sensor data; Used pressure offset of 0.044 to recalculate 'Stream_m_Avg' -> the offset of -.074 was measured at the new location of the probe, but we want depth at the original location , which is the metal pole in the stream (calculated 0.044 by subtracting 'Lvl_m_Avg' value at 7/29/12 17:30 from "Stream_m_Avg' at 7/29/12 17:15)
2012-09-06 22:45 | 8280 | 12.58 | 10.66 | 0.356 | -0.074 | 0.4 | 0.115 | 0.082534 | 10.79 | 40.29 | 7.572 | Questionable pressure sensor data; Used pressure offset of 0.044 to recalculate 'Stream_m_Avg' -> the offset of -.074 was measured at the new location of the probe, but we want depth at the original location , which is the metal pole in the stream (calculated 0.044 by subtracting 'Lvl_m_Avg' value at 7/29/12 17:30 from "Stream_m_Avg' at 7/29/12 17:15)
2012-09-06 23:00 | 8281 | 12.57 | 10.62 | 0.36 | -0.074 | 0.404 | 0.115 | 0.082501 | 10.75 | 40.36 | 7.593 | Questionable pressure sensor data; Used pressure offset of 0.044 to recalculate 'Stream_m_Avg' -> the offset of -.074 was measured at the new location of the probe, but we want depth at the original location , which is the metal pole in the stream (calculated 0.044 by subtracting 'Lvl_m_Avg' value at 7/29/12 17:30 from "Stream_m_Avg' at 7/29/12 17:15)
2012-09-06 23:15 | 8282 | 12.56 | 10.59 | 0.363 | -0.074 | 0.407 | 0.116 | 0.082484 | 10.71 | 40.36 | 7.597 | Questionable pressure sensor data; Used pressure offset of 0.044 to recalculate 'Stream_m_Avg' -> the offset of -.074 was measured at the new location of the probe, but we want depth at the original location , which is the metal pole in the stream (calculated 0.044 by subtracting 'Lvl_m_Avg' value at 7/29/12 17:30 from "Stream_m_Avg' at 7/29/12 17:15)
2012-09-06 23:30 | 8283 | 12.55 | 10.56 | 0.351 | -0.074 | 0.395 | 0.116 | 0.082467 | 10.68 | 40.37 | 7.598 | Questionable pressure sensor data; Used pressure offset of 0.044 to recalculate 'Stream_m_Avg' -> the offset of -.074 was measured at the new location of the probe, but we want depth at the original location , which is the metal pole in the stream (calculated 0.044 by subtracting 'Lvl_m_Avg' value at 7/29/12 17:30 from "Stream_m_Avg' at 7/29/12 17:15)
2012-09-06 23:45 | 8284 | 12.54 | 10.52 | 0.342 | -0.074 | 0.386 | 0.116 | 0.082451 | 10.65 | 40.36 | 7.6 | Questionable pressure sensor data; Used pressure offset of 0.044 to recalculate 'Stream_m_Avg' -> the offset of -.074 was measured at the new location of the probe, but we want depth at the original location , which is the metal pole in the stream (calculated 0.044 by subtracting 'Lvl_m_Avg' value at 7/29/12 17:30 from "Stream_m_Avg' at 7/29/12 17:15)
2012-09-07 | 8285 | 12.55 | 10.49 | 0.338 | -0.074 | 0.382 | 0.116 | 0.082443 | 10.61 | 40.43 | 7.599 | Questionable pressure sensor data; Used pressure offset of 0.044 to recalculate 'Stream_m_Avg' -> the offset of -.074 was measured at the new location of the probe, but we want depth at the original location , which is the metal pole in the stream (calculated 0.044 by subtracting 'Lvl_m_Avg' value at 7/29/12 17:30 from "Stream_m_Avg' at 7/29/12 17:15)
2012-09-07 00:15 | 8286 | 12.54 | 10.45 | 0.337 | -0.074 | 0.381 | 0.116 | 0.082403 | 10.58 | 40.46 | 7.613 | Questionable pressure sensor data; Used pressure offset of 0.044 to recalculate 'Stream_m_Avg' -> the offset of -.074 was measured at the new location of the probe, but we want depth at the original location , which is the metal pole in the stream (calculated 0.044 by subtracting 'Lvl_m_Avg' value at 7/29/12 17:30 from "Stream_m_Avg' at 7/29/12 17:15)
2012-09-07 00:30 | 8287 | 12.54 | 10.42 | 0.338 | -0.074 | 0.382 | 0.116 | 0.082359 | 10.55 | 40.5 | 7.612 | Questionable pressure sensor data; Used pressure offset of 0.044 to recalculate 'Stream_m_Avg' -> the offset of -.074 was measured at the new location of the probe, but we want depth at the original location , which is the metal pole in the stream (calculated 0.044 by subtracting 'Lvl_m_Avg' value at 7/29/12 17:30 from "Stream_m_Avg' at 7/29/12 17:15)
2012-09-07 00:45 | 8288 | 12.53 | 10.36 | 0.345 | -0.074 | 0.389 | 0.116 | 0.082296 | 10.48 | 40.66 | 7.626 | Questionable pressure sensor data; Used pressure offset of 0.044 to recalculate 'Stream_m_Avg' -> the offset of -.074 was measured at the new location of the probe, but we want depth at the original location , which is the metal pole in the stream (calculated 0.044 by subtracting 'Lvl_m_Avg' value at 7/29/12 17:30 from "Stream_m_Avg' at 7/29/12 17:15)
2012-09-07 01:00 | 8289 | 12.55 | 10.31 | 0.349 | -0.074 | 0.393 | 0.116 | 0.082211 | 10.43 | 40.77 | 7.656 | Questionable pressure sensor data; Used pressure offset of 0.044 to recalculate 'Stream_m_Avg' -> the offset of -.074 was measured at the new location of the probe, but we want depth at the original location , which is the metal pole in the stream (calculated 0.044 by subtracting 'Lvl_m_Avg' value at 7/29/12 17:30 from "Stream_m_Avg' at 7/29/12 17:15)
2012-09-07 01:15 | 8290 | 12.52 | 10.27 | 0.345 | -0.074 | 0.389 | 0.116 | 0.082156 | 10.39 | 40.74 | 7.66 | Questionable pressure sensor data; Used pressure offset of 0.044 to recalculate 'Stream_m_Avg' -> the offset of -.074 was measured at the new location of the probe, but we want depth at the original location , which is the metal pole in the stream (calculated 0.044 by subtracting 'Lvl_m_Avg' value at 7/29/12 17:30 from "Stream_m_Avg' at 7/29/12 17:15)
2012-09-07 01:30 | 8291 | 12.5 | 10.22 | 0.35 | -0.074 | 0.394 | 0.116 | 0.082077 | 10.34 | 40.77 | 7.669 | Questionable pressure sensor data; Used pressure offset of 0.044 to recalculate 'Stream_m_Avg' -> the offset of -.074 was measured at the new location of the probe, but we want depth at the original location , which is the metal pole in the stream (calculated 0.044 by subtracting 'Lvl_m_Avg' value at 7/29/12 17:30 from "Stream_m_Avg' at 7/29/12 17:15)
2012-09-07 01:45 | 8292 | 12.5 | 10.16 | 0.362 | -0.074 | 0.406 | 0.116 | 0.081971 | 10.28 | 40.7 | 7.667 | Questionable pressure sensor data; Used pressure offset of 0.044 to recalculate 'Stream_m_Avg' -> the offset of -.074 was measured at the new location of the probe, but we want depth at the original location , which is the metal pole in the stream (calculated 0.044 by subtracting 'Lvl_m_Avg' value at 7/29/12 17:30 from "Stream_m_Avg' at 7/29/12 17:15)
2012-09-07 02:00 | 8293 | 12.49 | 10.11 | 0.374 | -0.074 | 0.418 | 0.116 | 0.081878 | 10.23 | 40.91 | 7.674 | Questionable pressure sensor data; Used pressure offset of 0.044 to recalculate 'Stream_m_Avg' -> the offset of -.074 was measured at the new location of the probe, but we want depth at the original location , which is the metal pole in the stream (calculated 0.044 by subtracting 'Lvl_m_Avg' value at 7/29/12 17:30 from "Stream_m_Avg' at 7/29/12 17:15)
2012-09-07 02:15 | 8294 | 12.48 | 10.06 | 0.383 | -0.074 | 0.427 | 0.116 | 0.081817 | 10.18 | 40.91 | 7.697 | Questionable pressure sensor data; Used pressure offset of 0.044 to recalculate 'Stream_m_Avg' -> the offset of -.074 was measured at the new location of the probe, but we want depth at the original location , which is the metal pole in the stream (calculated 0.044 by subtracting 'Lvl_m_Avg' value at 7/29/12 17:30 from "Stream_m_Avg' at 7/29/12 17:15)
2012-09-07 02:30 | 8295 | 12.48 | 10.01 | 0.392 | -0.074 | 0.436 | 0.116 | 0.081751 | 10.13 | 40.98 | 7.704 | Questionable pressure sensor data; Used pressure offset of 0.044 to recalculate 'Stream_m_Avg' -> the offset of -.074 was measured at the new location of the probe, but we want depth at the original location , which is the metal pole in the stream (calculated 0.044 by subtracting 'Lvl_m_Avg' value at 7/29/12 17:30 from "Stream_m_Avg' at 7/29/12 17:15)
2012-09-07 02:45 | 8296 | 12.47 | 9.96 | 0.399 | -0.074 | 0.443 | 0.116 | 0.081647 | 10.08 | 41.12 | 7.717 | Questionable pressure sensor data; Used pressure offset of 0.044 to recalculate 'Stream_m_Avg' -> the offset of -.074 was measured at the new location of the probe, but we want depth at the original location , which is the metal pole in the stream (calculated 0.044 by subtracting 'Lvl_m_Avg' value at 7/29/12 17:30 from "Stream_m_Avg' at 7/29/12 17:15)
2012-09-07 03:00 | 8297 | 12.46 | 9.91 | 0.406 | -0.074 | 0.45 | 0.116 | 0.081565 | 10.03 | 41.12 | 7.738 | Questionable pressure sensor data; Used pressure offset of 0.044 to recalculate 'Stream_m_Avg' -> the offset of -.074 was measured at the new location of the probe, but we want depth at the original location , which is the metal pole in the stream (calculated 0.044 by subtracting 'Lvl_m_Avg' value at 7/29/12 17:30 from "Stream_m_Avg' at 7/29/12 17:15)
2012-09-07 03:15 | 8298 | 12.46 | 9.87 | 0.412 | -0.074 | 0.456 | 0.116 | 0.081489 | 9.99 | 41.12 | 7.737 | Questionable pressure sensor data; Used pressure offset of 0.044 to recalculate 'Stream_m_Avg' -> the offset of -.074 was measured at the new location of the probe, but we want depth at the original location , which is the metal pole in the stream (calculated 0.044 by subtracting 'Lvl_m_Avg' value at 7/29/12 17:30 from "Stream_m_Avg' at 7/29/12 17:15)
2012-09-07 03:30 | 8299 | 12.45 | 9.83 | 0.416 | -0.074 | 0.46 | 0.116 | 0.081401 | 9.94 | 41.12 | 7.738 | Questionable pressure sensor data; Used pressure offset of 0.044 to recalculate 'Stream_m_Avg' -> the offset of -.074 was measured at the new location of the probe, but we want depth at the original location , which is the metal pole in the stream (calculated 0.044 by subtracting 'Lvl_m_Avg' value at 7/29/12 17:30 from "Stream_m_Avg' at 7/29/12 17:15)
2012-09-07 03:45 | 8300 | 12.45 | 9.78 | 0.422 | -0.074 | 0.466 | 0.117 | 0.081304 | 9.89 | 41.12 | 7.74 | Questionable pressure sensor data; Used pressure offset of 0.044 to recalculate 'Stream_m_Avg' -> the offset of -.074 was measured at the new location of the probe, but we want depth at the original location , which is the metal pole in the stream (calculated 0.044 by subtracting 'Lvl_m_Avg' value at 7/29/12 17:30 from "Stream_m_Avg' at 7/29/12 17:15)
2012-09-07 04:00 | 8301 | 12.44 | 9.73 | 0.427 | -0.074 | 0.471 | 0.117 | 0.081214 | 9.84 | 41.12 | 7.738 | Questionable pressure sensor data; Used pressure offset of 0.044 to recalculate 'Stream_m_Avg' -> the offset of -.074 was measured at the new location of the probe, but we want depth at the original location , which is the metal pole in the stream (calculated 0.044 by subtracting 'Lvl_m_Avg' value at 7/29/12 17:30 from "Stream_m_Avg' at 7/29/12 17:15)
2012-09-07 04:15 | 8302 | 12.42 | 9.68 | 0.432 | -0.074 | 0.476 | 0.117 | 0.081137 | 9.8 | 41.05 | 7.73 | Questionable pressure sensor data; Used pressure offset of 0.044 to recalculate 'Stream_m_Avg' -> the offset of -.074 was measured at the new location of the probe, but we want depth at the original location , which is the metal pole in the stream (calculated 0.044 by subtracting 'Lvl_m_Avg' value at 7/29/12 17:30 from "Stream_m_Avg' at 7/29/12 17:15)
2012-09-07 04:30 | 8303 | 12.42 | 9.64 | 0.436 | -0.074 | 0.48 | 0.117 | 0.081061 | 9.75 | 41.18 | 7.744 | Questionable pressure sensor data; Used pressure offset of 0.044 to recalculate 'Stream_m_Avg' -> the offset of -.074 was measured at the new location of the probe, but we want depth at the original location , which is the metal pole in the stream (calculated 0.044 by subtracting 'Lvl_m_Avg' value at 7/29/12 17:30 from "Stream_m_Avg' at 7/29/12 17:15)
2012-09-07 04:45 | 8304 | 12.41 | 9.59 | 0.44 | -0.074 | 0.484 | 0.117 | 0.080951 | 9.71 | 41.29 | 7.759 | Questionable pressure sensor data; Used pressure offset of 0.044 to recalculate 'Stream_m_Avg' -> the offset of -.074 was measured at the new location of the probe, but we want depth at the original location , which is the metal pole in the stream (calculated 0.044 by subtracting 'Lvl_m_Avg' value at 7/29/12 17:30 from "Stream_m_Avg' at 7/29/12 17:15)
2012-09-07 05:00 | 8305 | 12.41 | 9.55 | 0.443 | -0.074 | 0.487 | 0.117 | 0.080844 | 9.66 | 41.32 | 7.769 | Questionable pressure sensor data; Used pressure offset of 0.044 to recalculate 'Stream_m_Avg' -> the offset of -.074 was measured at the new location of the probe, but we want depth at the original location , which is the metal pole in the stream (calculated 0.044 by subtracting 'Lvl_m_Avg' value at 7/29/12 17:30 from "Stream_m_Avg' at 7/29/12 17:15)
2012-09-07 05:15 | 8306 | 12.41 | 9.51 | 0.446 | -0.074 | 0.49 | 0.117 | 0.080751 | 9.62 | 41.32 | 7.776 | Questionable pressure sensor data; Used pressure offset of 0.044 to recalculate 'Stream_m_Avg' -> the offset of -.074 was measured at the new location of the probe, but we want depth at the original location , which is the metal pole in the stream (calculated 0.044 by subtracting 'Lvl_m_Avg' value at 7/29/12 17:30 from "Stream_m_Avg' at 7/29/12 17:15)
2012-09-07 05:30 | 8307 | 12.4 | 9.47 | 0.449 | -0.074 | 0.493 | 0.117 | 0.080662 | 9.58 | 41.32 | 7.776 | Questionable pressure sensor data; Used pressure offset of 0.044 to recalculate 'Stream_m_Avg' -> the offset of -.074 was measured at the new location of the probe, but we want depth at the original location , which is the metal pole in the stream (calculated 0.044 by subtracting 'Lvl_m_Avg' value at 7/29/12 17:30 from "Stream_m_Avg' at 7/29/12 17:15)
2012-09-07 05:45 | 8308 | 12.39 | 9.44 | 0.45 | -0.074 | 0.494 | 0.117 | 0.080577 | 9.54 | 41.32 | 7.787 | Questionable pressure sensor data; Used pressure offset of 0.044 to recalculate 'Stream_m_Avg' -> the offset of -.074 was measured at the new location of the probe, but we want depth at the original location , which is the metal pole in the stream (calculated 0.044 by subtracting 'Lvl_m_Avg' value at 7/29/12 17:30 from "Stream_m_Avg' at 7/29/12 17:15)
2012-09-07 06:00 | 8309 | 12.38 | 9.39 | 0.451 | -0.074 | 0.495 | 0.117 | 0.080494 | 9.5 | 41.26 | 7.763 | Questionable pressure sensor data; Used pressure offset of 0.044 to recalculate 'Stream_m_Avg' -> the offset of -.074 was measured at the new location of the probe, but we want depth at the original location , which is the metal pole in the stream (calculated 0.044 by subtracting 'Lvl_m_Avg' value at 7/29/12 17:30 from "Stream_m_Avg' at 7/29/12 17:15)
2012-09-07 06:15 | 8310 | 12.39 | 9.35 | 0.455 | -0.074 | 0.499 | 0.117 | 0.080386 | 9.46 | 41.26 | 7.762 | Questionable pressure sensor data; Used pressure offset of 0.044 to recalculate 'Stream_m_Avg' -> the offset of -.074 was measured at the new location of the probe, but we want depth at the original location , which is the metal pole in the stream (calculated 0.044 by subtracting 'Lvl_m_Avg' value at 7/29/12 17:30 from "Stream_m_Avg' at 7/29/12 17:15)
2012-09-07 06:30 | 8311 | 12.38 | 9.31 | 0.457 | -0.074 | 0.501 | 0.117 | 0.08029 | 9.42 | 41.29 | 7.767 | Questionable pressure sensor data; Used pressure offset of 0.044 to recalculate 'Stream_m_Avg' -> the offset of -.074 was measured at the new location of the probe, but we want depth at the original location , which is the metal pole in the stream (calculated 0.044 by subtracting 'Lvl_m_Avg' value at 7/29/12 17:30 from "Stream_m_Avg' at 7/29/12 17:15)
2012-09-07 06:45 | 8312 | 12.39 | 9.28 | 0.456 | -0.074 | 0.5 | 0.117 | 0.080192 | 9.38 | 41.4 | 7.783 | Questionable pressure sensor data; Used pressure offset of 0.044 to recalculate 'Stream_m_Avg' -> the offset of -.074 was measured at the new location of the probe, but we want depth at the original location , which is the metal pole in the stream (calculated 0.044 by subtracting 'Lvl_m_Avg' value at 7/29/12 17:30 from "Stream_m_Avg' at 7/29/12 17:15)
2012-09-07 07:00 | 8313 | 12.41 | 9.25 | 0.454 | -0.074 | 0.498 | 0.117 | 0.080092 | 9.35 | 41.53 | 7.808 | Questionable pressure sensor data; Used pressure offset of 0.044 to recalculate 'Stream_m_Avg' -> the offset of -.074 was measured at the new location of the probe, but we want depth at the original location , which is the metal pole in the stream (calculated 0.044 by subtracting 'Lvl_m_Avg' value at 7/29/12 17:30 from "Stream_m_Avg' at 7/29/12 17:15)
2012-09-07 07:15 | 8314 | 12.44 | 9.22 | 0.451 | -0.074 | 0.495 | 0.117 | 0.08001 | 9.33 | 41.54 | 7.813 | Questionable pressure sensor data; Used pressure offset of 0.044 to recalculate 'Stream_m_Avg' -> the offset of -.074 was measured at the new location of the probe, but we want depth at the original location , which is the metal pole in the stream (calculated 0.044 by subtracting 'Lvl_m_Avg' value at 7/29/12 17:30 from "Stream_m_Avg' at 7/29/12 17:15)
2012-09-07 07:30 | 8315 | 12.47 | 9.21 | 0.448 | -0.074 | 0.492 | 0.116 | 0.07995 | 9.32 | 41.6 | 7.825 | Questionable pressure sensor data; Used pressure offset of 0.044 to recalculate 'Stream_m_Avg' -> the offset of -.074 was measured at the new location of the probe, but we want depth at the original location , which is the metal pole in the stream (calculated 0.044 by subtracting 'Lvl_m_Avg' value at 7/29/12 17:30 from "Stream_m_Avg' at 7/29/12 17:15)
2012-09-07 07:45 | 8316 | 12.49 | 9.21 | 0.439 | -0.074 | 0.483 | 0.116 | 0.079892 | 9.31 | 41.67 | 7.83 | Questionable pressure sensor data; Used pressure offset of 0.044 to recalculate 'Stream_m_Avg' -> the offset of -.074 was measured at the new location of the probe, but we want depth at the original location , which is the metal pole in the stream (calculated 0.044 by subtracting 'Lvl_m_Avg' value at 7/29/12 17:30 from "Stream_m_Avg' at 7/29/12 17:15)
2012-09-07 08:00 | 8317 | 12.7 | 9.21 | 0.427 | -0.074 | 0.471 | 0.116 | 0.079858 | 9.32 | 41.67 | 7.844 | Questionable pressure sensor data; Used pressure offset of 0.044 to recalculate 'Stream_m_Avg' -> the offset of -.074 was measured at the new location of the probe, but we want depth at the original location , which is the metal pole in the stream (calculated 0.044 by subtracting 'Lvl_m_Avg' value at 7/29/12 17:30 from "Stream_m_Avg' at 7/29/12 17:15)
2012-09-07 08:15 | 8318 | 12.9 | 9.21 | 0.41 | -0.074 | 0.454 | 0.116 | 0.079843 | 9.33 | 41.67 | 7.838 | Questionable pressure sensor data; Used pressure offset of 0.044 to recalculate 'Stream_m_Avg' -> the offset of -.074 was measured at the new location of the probe, but we want depth at the original location , which is the metal pole in the stream (calculated 0.044 by subtracting 'Lvl_m_Avg' value at 7/29/12 17:30 from "Stream_m_Avg' at 7/29/12 17:15)
2012-09-07 08:30 | 8319 | 13.11 | 9.23 | 0.391 | -0.074 | 0.435 | 0.116 | 0.079864 | 9.35 | 41.73 | 7.853 | Questionable pressure sensor data; Used pressure offset of 0.044 to recalculate 'Stream_m_Avg' -> the offset of -.074 was measured at the new location of the probe, but we want depth at the original location , which is the metal pole in the stream (calculated 0.044 by subtracting 'Lvl_m_Avg' value at 7/29/12 17:30 from "Stream_m_Avg' at 7/29/12 17:15)
2012-09-07 08:45 | 8320 | 13.3 | 9.27 | 0.372 | -0.074 | 0.416 | 0.116 | 0.079932 | 9.39 | 41.66 | 7.852 | Questionable pressure sensor data; Used pressure offset of 0.044 to recalculate 'Stream_m_Avg' -> the offset of -.074 was measured at the new location of the probe, but we want depth at the original location , which is the metal pole in the stream (calculated 0.044 by subtracting 'Lvl_m_Avg' value at 7/29/12 17:30 from "Stream_m_Avg' at 7/29/12 17:15)
2012-09-07 09:00 | 8321 | 13.37 | 9.32 | 0.353 | -0.074 | 0.397 | 0.115 | 0.079141 | 9.44 | 41.59 | 7.839 | Questionable pressure sensor data; Used pressure offset of 0.044 to recalculate 'Stream_m_Avg' -> the offset of -.074 was measured at the new location of the probe, but we want depth at the original location , which is the metal pole in the stream (calculated 0.044 by subtracting 'Lvl_m_Avg' value at 7/29/12 17:30 from "Stream_m_Avg' at 7/29/12 17:15)
2012-09-07 09:15 | 8322 | 13.36 | 9.39 | 0.332 | -0.074 | 0.376 | 0.111 | 0.076344 | 9.5 | 41.45 | 7.815 | Questionable pressure sensor data; Used pressure offset of 0.044 to recalculate 'Stream_m_Avg' -> the offset of -.074 was measured at the new location of the probe, but we want depth at the original location , which is the metal pole in the stream (calculated 0.044 by subtracting 'Lvl_m_Avg' value at 7/29/12 17:30 from "Stream_m_Avg' at 7/29/12 17:15)
2012-09-07 09:30 | 8323 | 13.33 | 9.46 | 0.309 | -0.074 | 0.353 | 0.11 | 0.076058 | 9.58 | 41.39 | 7.797 | Questionable pressure sensor data; Used pressure offset of 0.044 to recalculate 'Stream_m_Avg' -> the offset of -.074 was measured at the new location of the probe, but we want depth at the original location , which is the metal pole in the stream (calculated 0.044 by subtracting 'Lvl_m_Avg' value at 7/29/12 17:30 from "Stream_m_Avg' at 7/29/12 17:15)
2012-09-07 09:45 | 8324 | 13.31 | 9.53 | 0.286 | -0.074 | 0.33 | 0.11 | 0.076083 | 9.65 | 41.45 | 7.789 | Questionable pressure sensor data; Used pressure offset of 0.044 to recalculate 'Stream_m_Avg' -> the offset of -.074 was measured at the new location of the probe, but we want depth at the original location , which is the metal pole in the stream (calculated 0.044 by subtracting 'Lvl_m_Avg' value at 7/29/12 17:30 from "Stream_m_Avg' at 7/29/12 17:15)
2012-09-07 10:00 | 8325 | 13.27 | 9.61 | 0.262 | -0.074 | 0.306 | 0.109 | 0.075988 | 9.73 | 41.45 | 7.805 | Questionable pressure sensor data; Used pressure offset of 0.044 to recalculate 'Stream_m_Avg' -> the offset of -.074 was measured at the new location of the probe, but we want depth at the original location , which is the metal pole in the stream (calculated 0.044 by subtracting 'Lvl_m_Avg' value at 7/29/12 17:30 from "Stream_m_Avg' at 7/29/12 17:15)
2012-09-07 10:15 | 8326 | 13.26 | 9.7 | 0.241 | -0.074 | 0.285 | 0.109 | 0.076117 | 9.82 | 41.38 | 7.794 | Questionable pressure sensor data; Used pressure offset of 0.044 to recalculate 'Stream_m_Avg' -> the offset of -.074 was measured at the new location of the probe, but we want depth at the original location , which is the metal pole in the stream (calculated 0.044 by subtracting 'Lvl_m_Avg' value at 7/29/12 17:30 from "Stream_m_Avg' at 7/29/12 17:15)
2012-09-07 10:30 | 8327 | 13.26 | 9.82 | 0.218 | -0.074 | 0.262 | 0.109 | 0.076209 | 9.94 | 41.31 | 7.782 | Questionable pressure sensor data; Used pressure offset of 0.044 to recalculate 'Stream_m_Avg' -> the offset of -.074 was measured at the new location of the probe, but we want depth at the original location , which is the metal pole in the stream (calculated 0.044 by subtracting 'Lvl_m_Avg' value at 7/29/12 17:30 from "Stream_m_Avg' at 7/29/12 17:15)
2012-09-07 10:45 | 8328 | 13.24 | 9.96 | 0.195 | -0.074 | 0.239 | 0.109 | 0.076417 | 10.08 | 41.24 | 7.771 | Questionable pressure sensor data; Used pressure offset of 0.044 to recalculate 'Stream_m_Avg' -> the offset of -.074 was measured at the new location of the probe, but we want depth at the original location , which is the metal pole in the stream (calculated 0.044 by subtracting 'Lvl_m_Avg' value at 7/29/12 17:30 from "Stream_m_Avg' at 7/29/12 17:15)
2012-09-07 11:00 | 8329 | 13.21 | 10.12 | 0.172 | -0.074 | 0.216 | 0.109 | 0.076638 | 10.24 | 41.37 | 7.784 | Questionable pressure sensor data; Used pressure offset of 0.044 to recalculate 'Stream_m_Avg' -> the offset of -.074 was measured at the new location of the probe, but we want depth at the original location , which is the metal pole in the stream (calculated 0.044 by subtracting 'Lvl_m_Avg' value at 7/29/12 17:30 from "Stream_m_Avg' at 7/29/12 17:15)
2012-09-07 11:15 | 8330 | 13.19 | 10.31 | 0.145 | -0.074 | 0.189 | 0.108 | 0.076872 | 10.44 | 41.24 | 7.765 | Questionable pressure sensor data; Used pressure offset of 0.044 to recalculate 'Stream_m_Avg' -> the offset of -.074 was measured at the new location of the probe, but we want depth at the original location , which is the metal pole in the stream (calculated 0.044 by subtracting 'Lvl_m_Avg' value at 7/29/12 17:30 from "Stream_m_Avg' at 7/29/12 17:15)
2012-09-07 11:30 | 8331 | 13.15 | 10.51 | 0.117 | -0.074 | 0.161 | 0.108 | 0.077283 | 10.64 | 41.13 | 7.758 | Questionable pressure sensor data; Used pressure offset of 0.044 to recalculate 'Stream_m_Avg' -> the offset of -.074 was measured at the new location of the probe, but we want depth at the original location , which is the metal pole in the stream (calculated 0.044 by subtracting 'Lvl_m_Avg' value at 7/29/12 17:30 from "Stream_m_Avg' at 7/29/12 17:15)
2012-09-07 11:45 | 8332 | 13.14 | 10.69 | 0.086 | -0.074 | 0.13 | 0.108 | 0.077666 | 10.81 | 41.02 | 7.73 | Questionable pressure sensor data; Used pressure offset of 0.044 to recalculate 'Stream_m_Avg' -> the offset of -.074 was measured at the new location of the probe, but we want depth at the original location , which is the metal pole in the stream (calculated 0.044 by subtracting 'Lvl_m_Avg' value at 7/29/12 17:30 from "Stream_m_Avg' at 7/29/12 17:15)
2012-09-07 12:00 | 8333 | 13.14 | 10.87 | 0.056 | -0.074 | 0.1 | 0.108 | 0.078055 | 11.01 | 40.75 | 7.702 | Questionable pressure sensor data; Used pressure offset of 0.044 to recalculate 'Stream_m_Avg' -> the offset of -.074 was measured at the new location of the probe, but we want depth at the original location , which is the metal pole in the stream (calculated 0.044 by subtracting 'Lvl_m_Avg' value at 7/29/12 17:30 from "Stream_m_Avg' at 7/29/12 17:15)
2012-09-07 12:15 | 8334 | 13.11 | 11.06 | 0.023 | -0.074 | 0.067 | 0.107 | 0.077794 | 11.2 | 40.62 | 7.645 | Questionable pressure sensor data; Used pressure offset of 0.044 to recalculate 'Stream_m_Avg' -> the offset of -.074 was measured at the new location of the probe, but we want depth at the original location , which is the metal pole in the stream (calculated 0.044 by subtracting 'Lvl_m_Avg' value at 7/29/12 17:30 from "Stream_m_Avg' at 7/29/12 17:15)
2012-09-07 12:30 | 8335 | 13.08 | 11.26 | -0.015 | -0.074 | 0.029 | 0.107 | 0.078229 | 11.41 | 40.34 | 7.62 | Questionable pressure sensor data; Used pressure offset of 0.044 to recalculate 'Stream_m_Avg' -> the offset of -.074 was measured at the new location of the probe, but we want depth at the original location , which is the metal pole in the stream (calculated 0.044 by subtracting 'Lvl_m_Avg' value at 7/29/12 17:30 from "Stream_m_Avg' at 7/29/12 17:15)
2012-09-07 12:45 | 8336 | 13.04 | 11.45 | -0.055 | -0.074 | -0.011 | 0.107 | 0.07863 | 11.61 | 40.13 | 7.573 | Questionable pressure sensor data; Used pressure offset of 0.044 to recalculate 'Stream_m_Avg' -> the offset of -.074 was measured at the new location of the probe, but we want depth at the original location , which is the metal pole in the stream (calculated 0.044 by subtracting 'Lvl_m_Avg' value at 7/29/12 17:30 from "Stream_m_Avg' at 7/29/12 17:15)
2012-09-07 13:00 | 8337 | 13.01 | 11.64 | -0.09 | -0.074 | -0.046 | 0.107 | 0.079009 | 11.8 | 39.93 | 7.532 | Questionable pressure sensor data; Used pressure offset of 0.044 to recalculate 'Stream_m_Avg' -> the offset of -.074 was measured at the new location of the probe, but we want depth at the original location , which is the metal pole in the stream (calculated 0.044 by subtracting 'Lvl_m_Avg' value at 7/29/12 17:30 from "Stream_m_Avg' at 7/29/12 17:15)
2012-09-07 13:15 | 8338 | 12.97 | 11.82 | -0.115 | -0.074 | -0.071 | 0.107 | 0.079358 | 11.97 | 39.65 | 7.495 | Questionable pressure sensor data; Used pressure offset of 0.044 to recalculate 'Stream_m_Avg' -> the offset of -.074 was measured at the new location of the probe, but we want depth at the original location , which is the metal pole in the stream (calculated 0.044 by subtracting 'Lvl_m_Avg' value at 7/29/12 17:30 from "Stream_m_Avg' at 7/29/12 17:15)
2012-09-07 13:30 | 8339 | 12.97 | 11.96 | -0.133 | -0.074 | -0.089 | 0.107 | 0.079758 | 12.12 | 39.51 | 7.453 | Questionable pressure sensor data; Used pressure offset of 0.044 to recalculate 'Stream_m_Avg' -> the offset of -.074 was measured at the new location of the probe, but we want depth at the original location , which is the metal pole in the stream (calculated 0.044 by subtracting 'Lvl_m_Avg' value at 7/29/12 17:30 from "Stream_m_Avg' at 7/29/12 17:15)
2012-09-07 13:45 | 8340 | 12.94 | 12.06 | -0.149 | -0.074 | -0.105 | 0.108 | 0.080112 | 12.22 | 39.44 | 7.427 | Questionable pressure sensor data; Used pressure offset of 0.044 to recalculate 'Stream_m_Avg' -> the offset of -.074 was measured at the new location of the probe, but we want depth at the original location , which is the metal pole in the stream (calculated 0.044 by subtracting 'Lvl_m_Avg' value at 7/29/12 17:30 from "Stream_m_Avg' at 7/29/12 17:15)
2012-09-07 14:00 | 8341 | 12.92 | 12.17 | -0.159 | -0.074 | -0.115 | 0.108 | 0.080373 | 12.32 | 39.31 | 7.404 | Questionable pressure sensor data; Used pressure offset of 0.044 to recalculate 'Stream_m_Avg' -> the offset of -.074 was measured at the new location of the probe, but we want depth at the original location , which is the metal pole in the stream (calculated 0.044 by subtracting 'Lvl_m_Avg' value at 7/29/12 17:30 from "Stream_m_Avg' at 7/29/12 17:15)
2012-09-07 14:15 | 8342 | 12.91 | 12.26 | -0.162 | -0.074 | -0.118 | 0.108 | 0.080634 | 12.42 | 39.24 | 7.385 | Questionable pressure sensor data; Used pressure offset of 0.044 to recalculate 'Stream_m_Avg' -> the offset of -.074 was measured at the new location of the probe, but we want depth at the original location , which is the metal pole in the stream (calculated 0.044 by subtracting 'Lvl_m_Avg' value at 7/29/12 17:30 from "Stream_m_Avg' at 7/29/12 17:15)
2012-09-07 14:30 | 8343 | 12.91 | 12.34 | -0.161 | -0.074 | -0.117 | 0.108 | 0.08088 | 12.5 | 39.1 | 7.368 | Questionable pressure sensor data; Used pressure offset of 0.044 to recalculate 'Stream_m_Avg' -> the offset of -.074 was measured at the new location of the probe, but we want depth at the original location , which is the metal pole in the stream (calculated 0.044 by subtracting 'Lvl_m_Avg' value at 7/29/12 17:30 from "Stream_m_Avg' at 7/29/12 17:15)
2012-09-07 14:45 | 8344 | 12.91 | 12.41 | -0.16 | -0.074 | -0.116 | 0.108 | 0.081113 | 12.57 | 39.03 | 7.356 | Questionable pressure sensor data; Used pressure offset of 0.044 to recalculate 'Stream_m_Avg' -> the offset of -.074 was measured at the new location of the probe, but we want depth at the original location , which is the metal pole in the stream (calculated 0.044 by subtracting 'Lvl_m_Avg' value at 7/29/12 17:30 from "Stream_m_Avg' at 7/29/12 17:15)
2012-09-07 15:00 | 8345 | 12.89 | 12.46 | -0.158 | -0.074 | -0.114 | 0.108 | 0.081327 | 12.63 | 38.96 | 7.341 | Questionable pressure sensor data; Used pressure offset of 0.044 to recalculate 'Stream_m_Avg' -> the offset of -.074 was measured at the new location of the probe, but we want depth at the original location , which is the metal pole in the stream (calculated 0.044 by subtracting 'Lvl_m_Avg' value at 7/29/12 17:30 from "Stream_m_Avg' at 7/29/12 17:15)
2012-09-07 15:15 | 8346 | 12.89 | 12.5 | -0.134 | -0.074 | -0.09 | 0.108 | 0.081521 | 12.67 | 38.93 | 7.329 | Questionable pressure sensor data; Used pressure offset of 0.044 to recalculate 'Stream_m_Avg' -> the offset of -.074 was measured at the new location of the probe, but we want depth at the original location , which is the metal pole in the stream (calculated 0.044 by subtracting 'Lvl_m_Avg' value at 7/29/12 17:30 from "Stream_m_Avg' at 7/29/12 17:15)
2012-09-07 15:30 | 8347 | 12.9 | 12.53 | -0.101 | -0.074 | -0.057 | 0.108 | 0.081651 | 12.69 | 38.83 | 7.314 | Questionable pressure sensor data; Used pressure offset of 0.044 to recalculate 'Stream_m_Avg' -> the offset of -.074 was measured at the new location of the probe, but we want depth at the original location , which is the metal pole in the stream (calculated 0.044 by subtracting 'Lvl_m_Avg' value at 7/29/12 17:30 from "Stream_m_Avg' at 7/29/12 17:15)
2012-09-07 15:45 | 8348 | 12.91 | 12.53 | -0.08 | -0.074 | -0.036 | 0.108 | 0.081747 | 12.69 | 38.76 | 7.305 | Questionable pressure sensor data; Used pressure offset of 0.044 to recalculate 'Stream_m_Avg' -> the offset of -.074 was measured at the new location of the probe, but we want depth at the original location , which is the metal pole in the stream (calculated 0.044 by subtracting 'Lvl_m_Avg' value at 7/29/12 17:30 from "Stream_m_Avg' at 7/29/12 17:15)
2012-09-07 16:00 | 8349 | 12.91 | 12.51 | -0.057 | -0.074 | -0.013 | 0.109 | 0.082345 | 12.67 | 38.8 | 7.293 | Questionable pressure sensor data; Used pressure offset of 0.044 to recalculate 'Stream_m_Avg' -> the offset of -.074 was measured at the new location of the probe, but we want depth at the original location , which is the metal pole in the stream (calculated 0.044 by subtracting 'Lvl_m_Avg' value at 7/29/12 17:30 from "Stream_m_Avg' at 7/29/12 17:15)
2012-09-07 16:15 | 8350 | 12.92 | 12.48 | -0.032 | -0.074 | 0.012 | 0.11 | 0.082724 | 12.63 | 38.84 | 7.304 | Questionable pressure sensor data; Used pressure offset of 0.044 to recalculate 'Stream_m_Avg' -> the offset of -.074 was measured at the new location of the probe, but we want depth at the original location , which is the metal pole in the stream (calculated 0.044 by subtracting 'Lvl_m_Avg' value at 7/29/12 17:30 from "Stream_m_Avg' at 7/29/12 17:15)
2012-09-07 16:30 | 8351 | 12.92 | 12.44 | -0.012 | -0.074 | 0.032 | 0.11 | 0.082869 | 12.59 | 38.84 | 7.304 | Questionable pressure sensor data; Used pressure offset of 0.044 to recalculate 'Stream_m_Avg' -> the offset of -.074 was measured at the new location of the probe, but we want depth at the original location , which is the metal pole in the stream (calculated 0.044 by subtracting 'Lvl_m_Avg' value at 7/29/12 17:30 from "Stream_m_Avg' at 7/29/12 17:15)
2012-09-07 16:45 | 8352 | 12.93 | 12.4 | -0.005 | -0.074 | 0.039 | 0.11 | 0.082959 | 12.54 | 38.7 | 7.285 | Questionable pressure sensor data; Used pressure offset of 0.044 to recalculate 'Stream_m_Avg' -> the offset of -.074 was measured at the new location of the probe, but we want depth at the original location , which is the metal pole in the stream (calculated 0.044 by subtracting 'Lvl_m_Avg' value at 7/29/12 17:30 from "Stream_m_Avg' at 7/29/12 17:15)
2012-09-07 17:00 | 8353 | 12.93 | 12.33 | -0.003 | -0.074 | 0.041 | 0.111 | 0.08304 | 12.48 | 38.63 | 7.273 | Questionable pressure sensor data; Used pressure offset of 0.044 to recalculate 'Stream_m_Avg' -> the offset of -.074 was measured at the new location of the probe, but we want depth at the original location , which is the metal pole in the stream (calculated 0.044 by subtracting 'Lvl_m_Avg' value at 7/29/12 17:30 from "Stream_m_Avg' at 7/29/12 17:15)
2012-09-07 17:15 | 8354 | 12.93 | 12.22 | 0.014 | -0.074 | 0.058 | 0.111 | 0.083047 | 12.37 | 38.7 | 7.28 | Questionable pressure sensor data; Used pressure offset of 0.044 to recalculate 'Stream_m_Avg' -> the offset of -.074 was measured at the new location of the probe, but we want depth at the original location , which is the metal pole in the stream (calculated 0.044 by subtracting 'Lvl_m_Avg' value at 7/29/12 17:30 from "Stream_m_Avg' at 7/29/12 17:15)
2012-09-07 17:30 | 8355 | 12.94 | 12.11 | 0.04 | -0.074 | 0.084 | 0.111 | 0.08293 | 12.25 | 39 | 7.326 | Questionable pressure sensor data; Used pressure offset of 0.044 to recalculate 'Stream_m_Avg' -> the offset of -.074 was measured at the new location of the probe, but we want depth at the original location , which is the metal pole in the stream (calculated 0.044 by subtracting 'Lvl_m_Avg' value at 7/29/12 17:30 from "Stream_m_Avg' at 7/29/12 17:15)
2012-09-07 17:45 | 8356 | 12.95 | 12 | 0.075 | -0.074 | 0.119 | 0.111 | 0.082797 | 12.14 | 39.07 | 7.35 | Questionable pressure sensor data; Used pressure offset of 0.044 to recalculate 'Stream_m_Avg' -> the offset of -.074 was measured at the new location of the probe, but we want depth at the original location , which is the metal pole in the stream (calculated 0.044 by subtracting 'Lvl_m_Avg' value at 7/29/12 17:30 from "Stream_m_Avg' at 7/29/12 17:15)
2012-09-07 18:00 | 8357 | 12.97 | 11.9 | 0.106 | -0.074 | 0.15 | 0.112 | 0.082637 | 12.03 | 39.18 | 7.363 | Questionable pressure sensor data; Used pressure offset of 0.044 to recalculate 'Stream_m_Avg' -> the offset of -.074 was measured at the new location of the probe, but we want depth at the original location , which is the metal pole in the stream (calculated 0.044 by subtracting 'Lvl_m_Avg' value at 7/29/12 17:30 from "Stream_m_Avg' at 7/29/12 17:15)
2012-09-07 18:15 | 8358 | 12.98 | 11.79 | 0.135 | -0.074 | 0.179 | 0.112 | 0.082532 | 11.93 | 39.21 | 7.377 | Questionable pressure sensor data; Used pressure offset of 0.044 to recalculate 'Stream_m_Avg' -> the offset of -.074 was measured at the new location of the probe, but we want depth at the original location , which is the metal pole in the stream (calculated 0.044 by subtracting 'Lvl_m_Avg' value at 7/29/12 17:30 from "Stream_m_Avg' at 7/29/12 17:15)
2012-09-07 18:30 | 8359 | 12.87 | 11.7 | 0.174 | -0.074 | 0.218 | 0.112 | 0.082437 | 11.84 | 39.22 | 7.381 | Questionable pressure sensor data; Used pressure offset of 0.044 to recalculate 'Stream_m_Avg' -> the offset of -.074 was measured at the new location of the probe, but we want depth at the original location , which is the metal pole in the stream (calculated 0.044 by subtracting 'Lvl_m_Avg' value at 7/29/12 17:30 from "Stream_m_Avg' at 7/29/12 17:15)
2012-09-07 18:45 | 8360 | 12.78 | 11.62 | 0.216 | -0.074 | 0.26 | 0.112 | 0.082353 | 11.75 | 39.22 | 7.383 | Questionable pressure sensor data; Used pressure offset of 0.044 to recalculate 'Stream_m_Avg' -> the offset of -.074 was measured at the new location of the probe, but we want depth at the original location , which is the metal pole in the stream (calculated 0.044 by subtracting 'Lvl_m_Avg' value at 7/29/12 17:30 from "Stream_m_Avg' at 7/29/12 17:15)
2012-09-07 19:00 | 8361 | 12.71 | 11.53 | 0.251 | -0.074 | 0.295 | 0.112 | 0.082276 | 11.66 | 39.33 | 7.387 | Questionable pressure sensor data; Used pressure offset of 0.044 to recalculate 'Stream_m_Avg' -> the offset of -.074 was measured at the new location of the probe, but we want depth at the original location , which is the metal pole in the stream (calculated 0.044 by subtracting 'Lvl_m_Avg' value at 7/29/12 17:30 from "Stream_m_Avg' at 7/29/12 17:15)
2012-09-07 19:15 | 8362 | 12.69 | 11.44 | 0.283 | -0.074 | 0.327 | 0.112 | 0.082243 | 11.58 | 39.23 | 7.394 | Questionable pressure sensor data; Used pressure offset of 0.044 to recalculate 'Stream_m_Avg' -> the offset of -.074 was measured at the new location of the probe, but we want depth at the original location , which is the metal pole in the stream (calculated 0.044 by subtracting 'Lvl_m_Avg' value at 7/29/12 17:30 from "Stream_m_Avg' at 7/29/12 17:15)
2012-09-07 19:30 | 8363 | 12.69 | 11.36 | 0.308 | -0.074 | 0.352 | 0.113 | 0.082152 | 11.49 | 39.2 | 7.383 | Questionable pressure sensor data; Used pressure offset of 0.044 to recalculate 'Stream_m_Avg' -> the offset of -.074 was measured at the new location of the probe, but we want depth at the original location , which is the metal pole in the stream (calculated 0.044 by subtracting 'Lvl_m_Avg' value at 7/29/12 17:30 from "Stream_m_Avg' at 7/29/12 17:15)
2012-09-07 19:45 | 8364 | 12.67 | 11.29 | 0.326 | -0.074 | 0.37 | 0.112 | 0.081727 | 11.41 | 39.33 | 7.397 | Questionable pressure sensor data; Used pressure offset of 0.044 to recalculate 'Stream_m_Avg' -> the offset of -.074 was measured at the new location of the probe, but we want depth at the original location , which is the metal pole in the stream (calculated 0.044 by subtracting 'Lvl_m_Avg' value at 7/29/12 17:30 from "Stream_m_Avg' at 7/29/12 17:15)
2012-09-07 20:00 | 8365 | 12.66 | 11.22 | 0.339 | -0.074 | 0.383 | 0.112 | 0.081644 | 11.34 | 39.3 | 7.398 | Questionable pressure sensor data; Used pressure offset of 0.044 to recalculate 'Stream_m_Avg' -> the offset of -.074 was measured at the new location of the probe, but we want depth at the original location , which is the metal pole in the stream (calculated 0.044 by subtracting 'Lvl_m_Avg' value at 7/29/12 17:30 from "Stream_m_Avg' at 7/29/12 17:15)
2012-09-07 20:15 | 8366 | 12.64 | 11.14 | 0.355 | -0.074 | 0.399 | 0.112 | 0.081563 | 11.27 | 39.3 | 7.402 | Questionable pressure sensor data; Used pressure offset of 0.044 to recalculate 'Stream_m_Avg' -> the offset of -.074 was measured at the new location of the probe, but we want depth at the original location , which is the metal pole in the stream (calculated 0.044 by subtracting 'Lvl_m_Avg' value at 7/29/12 17:30 from "Stream_m_Avg' at 7/29/12 17:15)
2012-09-07 20:30 | 8367 | 12.63 | 11.07 | 0.371 | -0.074 | 0.415 | 0.113 | 0.081476 | 11.19 | 39.44 | 7.406 | Questionable pressure sensor data; Used pressure offset of 0.044 to recalculate 'Stream_m_Avg' -> the offset of -.074 was measured at the new location of the probe, but we want depth at the original location , which is the metal pole in the stream (calculated 0.044 by subtracting 'Lvl_m_Avg' value at 7/29/12 17:30 from "Stream_m_Avg' at 7/29/12 17:15)
2012-09-07 20:45 | 8368 | 12.62 | 10.99 | 0.384 | -0.074 | 0.428 | 0.113 | 0.081377 | 11.11 | 39.55 | 7.426 | Questionable pressure sensor data; Used pressure offset of 0.044 to recalculate 'Stream_m_Avg' -> the offset of -.074 was measured at the new location of the probe, but we want depth at the original location , which is the metal pole in the stream (calculated 0.044 by subtracting 'Lvl_m_Avg' value at 7/29/12 17:30 from "Stream_m_Avg' at 7/29/12 17:15)
2012-09-07 21:00 | 8369 | 12.61 | 10.93 | 0.393 | -0.074 | 0.437 | 0.113 | 0.081307 | 11.05 | 39.75 | 7.448 | Questionable pressure sensor data; Used pressure offset of 0.044 to recalculate 'Stream_m_Avg' -> the offset of -.074 was measured at the new location of the probe, but we want depth at the original location , which is the metal pole in the stream (calculated 0.044 by subtracting 'Lvl_m_Avg' value at 7/29/12 17:30 from "Stream_m_Avg' at 7/29/12 17:15)
2012-09-07 21:15 | 8370 | 12.6 | 10.87 | 0.397 | -0.074 | 0.441 | 0.113 | 0.081275 | 11 | 39.82 | 7.497 | Questionable pressure sensor data; Used pressure offset of 0.044 to recalculate 'Stream_m_Avg' -> the offset of -.074 was measured at the new location of the probe, but we want depth at the original location , which is the metal pole in the stream (calculated 0.044 by subtracting 'Lvl_m_Avg' value at 7/29/12 17:30 from "Stream_m_Avg' at 7/29/12 17:15)
2012-09-07 21:30 | 8371 | 12.6 | 10.83 | 0.398 | -0.074 | 0.442 | 0.113 | 0.081251 | 10.95 | 39.82 | 7.489 | Questionable pressure sensor data; Used pressure offset of 0.044 to recalculate 'Stream_m_Avg' -> the offset of -.074 was measured at the new location of the probe, but we want depth at the original location , which is the metal pole in the stream (calculated 0.044 by subtracting 'Lvl_m_Avg' value at 7/29/12 17:30 from "Stream_m_Avg' at 7/29/12 17:15)
2012-09-07 21:45 | 8372 | 12.59 | 10.8 | 0.394 | -0.074 | 0.438 | 0.113 | 0.081239 | 10.92 | 39.96 | 7.511 | Questionable pressure sensor data; Used pressure offset of 0.044 to recalculate 'Stream_m_Avg' -> the offset of -.074 was measured at the new location of the probe, but we want depth at the original location , which is the metal pole in the stream (calculated 0.044 by subtracting 'Lvl_m_Avg' value at 7/29/12 17:30 from "Stream_m_Avg' at 7/29/12 17:15)
2012-09-07 22:00 | 8373 | 12.58 | 10.77 | 0.384 | -0.074 | 0.428 | 0.113 | 0.081232 | 10.89 | 39.99 | 7.518 | Questionable pressure sensor data; Used pressure offset of 0.044 to recalculate 'Stream_m_Avg' -> the offset of -.074 was measured at the new location of the probe, but we want depth at the original location , which is the metal pole in the stream (calculated 0.044 by subtracting 'Lvl_m_Avg' value at 7/29/12 17:30 from "Stream_m_Avg' at 7/29/12 17:15)
2012-09-07 22:15 | 8374 | 12.58 | 10.73 | 0.378 | -0.074 | 0.422 | 0.113 | 0.081224 | 10.85 | 39.96 | 7.522 | Questionable pressure sensor data; Used pressure offset of 0.044 to recalculate 'Stream_m_Avg' -> the offset of -.074 was measured at the new location of the probe, but we want depth at the original location , which is the metal pole in the stream (calculated 0.044 by subtracting 'Lvl_m_Avg' value at 7/29/12 17:30 from "Stream_m_Avg' at 7/29/12 17:15)
2012-09-07 22:30 | 8375 | 12.57 | 10.69 | 0.361 | -0.074 | 0.405 | 0.113 | 0.081197 | 10.81 | 40.02 | 7.528 | Questionable pressure sensor data; Used pressure offset of 0.044 to recalculate 'Stream_m_Avg' -> the offset of -.074 was measured at the new location of the probe, but we want depth at the original location , which is the metal pole in the stream (calculated 0.044 by subtracting 'Lvl_m_Avg' value at 7/29/12 17:30 from "Stream_m_Avg' at 7/29/12 17:15)
2012-09-07 22:45 | 8376 | 12.56 | 10.65 | 0.342 | -0.074 | 0.386 | 0.113 | 0.08119 | 10.78 | 40.12 | 7.545 | Questionable pressure sensor data; Used pressure offset of 0.044 to recalculate 'Stream_m_Avg' -> the offset of -.074 was measured at the new location of the probe, but we want depth at the original location , which is the metal pole in the stream (calculated 0.044 by subtracting 'Lvl_m_Avg' value at 7/29/12 17:30 from "Stream_m_Avg' at 7/29/12 17:15)
2012-09-07 23:00 | 8377 | 12.56 | 10.62 | 0.331 | -0.074 | 0.375 | 0.114 | 0.081181 | 10.74 | 40.06 | 7.545 | Questionable pressure sensor data; Used pressure offset of 0.044 to recalculate 'Stream_m_Avg' -> the offset of -.074 was measured at the new location of the probe, but we want depth at the original location , which is the metal pole in the stream (calculated 0.044 by subtracting 'Lvl_m_Avg' value at 7/29/12 17:30 from "Stream_m_Avg' at 7/29/12 17:15)
2012-09-07 23:15 | 8378 | 12.55 | 10.59 | 0.325 | -0.074 | 0.369 | 0.114 | 0.081115 | 10.71 | 40.09 | 7.54 | Questionable pressure sensor data; Used pressure offset of 0.044 to recalculate 'Stream_m_Avg' -> the offset of -.074 was measured at the new location of the probe, but we want depth at the original location , which is the metal pole in the stream (calculated 0.044 by subtracting 'Lvl_m_Avg' value at 7/29/12 17:30 from "Stream_m_Avg' at 7/29/12 17:15)
2012-09-07 23:30 | 8379 | 12.53 | 10.55 | 0.327 | -0.074 | 0.371 | 0.114 | 0.081107 | 10.67 | 40.02 | 7.542 | Questionable pressure sensor data; Used pressure offset of 0.044 to recalculate 'Stream_m_Avg' -> the offset of -.074 was measured at the new location of the probe, but we want depth at the original location , which is the metal pole in the stream (calculated 0.044 by subtracting 'Lvl_m_Avg' value at 7/29/12 17:30 from "Stream_m_Avg' at 7/29/12 17:15)
2012-09-07 23:45 | 8380 | 12.54 | 10.49 | 0.336 | -0.074 | 0.38 | 0.114 | 0.081057 | 10.61 | 40.02 | 7.538 | Questionable pressure sensor data; Used pressure offset of 0.044 to recalculate 'Stream_m_Avg' -> the offset of -.074 was measured at the new location of the probe, but we want depth at the original location , which is the metal pole in the stream (calculated 0.044 by subtracting 'Lvl_m_Avg' value at 7/29/12 17:30 from "Stream_m_Avg' at 7/29/12 17:15)
2012-09-08 | 8381 | 12.54 | 10.44 | 0.345 | -0.074 | 0.389 | 0.114 | 0.080987 | 10.55 | 40.09 | 7.539 | Questionable pressure sensor data; Used pressure offset of 0.044 to recalculate 'Stream_m_Avg' -> the offset of -.074 was measured at the new location of the probe, but we want depth at the original location , which is the metal pole in the stream (calculated 0.044 by subtracting 'Lvl_m_Avg' value at 7/29/12 17:30 from "Stream_m_Avg' at 7/29/12 17:15)
2012-09-08 00:15 | 8382 | 12.53 | 10.38 | 0.355 | -0.074 | 0.399 | 0.114 | 0.080941 | 10.49 | 40.16 | 7.542 | Questionable pressure sensor data; Used pressure offset of 0.044 to recalculate 'Stream_m_Avg' -> the offset of -.074 was measured at the new location of the probe, but we want depth at the original location , which is the metal pole in the stream (calculated 0.044 by subtracting 'Lvl_m_Avg' value at 7/29/12 17:30 from "Stream_m_Avg' at 7/29/12 17:15)
2012-09-08 00:30 | 8383 | 12.52 | 10.32 | 0.363 | -0.074 | 0.407 | 0.114 | 0.080791 | 10.44 | 40.23 | 7.561 | Questionable pressure sensor data; Used pressure offset of 0.044 to recalculate 'Stream_m_Avg' -> the offset of -.074 was measured at the new location of the probe, but we want depth at the original location , which is the metal pole in the stream (calculated 0.044 by subtracting 'Lvl_m_Avg' value at 7/29/12 17:30 from "Stream_m_Avg' at 7/29/12 17:15)
2012-09-08 00:45 | 8384 | 12.5 | 10.27 | 0.375 | -0.074 | 0.419 | 0.114 | 0.080617 | 10.38 | 40.39 | 7.581 | Questionable pressure sensor data; Used pressure offset of 0.044 to recalculate 'Stream_m_Avg' -> the offset of -.074 was measured at the new location of the probe, but we want depth at the original location , which is the metal pole in the stream (calculated 0.044 by subtracting 'Lvl_m_Avg' value at 7/29/12 17:30 from "Stream_m_Avg' at 7/29/12 17:15)
2012-09-08 01:00 | 8385 | 12.5 | 10.21 | 0.383 | -0.074 | 0.427 | 0.114 | 0.080552 | 10.33 | 40.3 | 7.593 | Questionable pressure sensor data; Used pressure offset of 0.044 to recalculate 'Stream_m_Avg' -> the offset of -.074 was measured at the new location of the probe, but we want depth at the original location , which is the metal pole in the stream (calculated 0.044 by subtracting 'Lvl_m_Avg' value at 7/29/12 17:30 from "Stream_m_Avg' at 7/29/12 17:15)
2012-09-08 01:15 | 8386 | 12.49 | 10.17 | 0.391 | -0.074 | 0.435 | 0.114 | 0.080531 | 10.28 | 40.37 | 7.596 | Questionable pressure sensor data; Used pressure offset of 0.044 to recalculate 'Stream_m_Avg' -> the offset of -.074 was measured at the new location of the probe, but we want depth at the original location , which is the metal pole in the stream (calculated 0.044 by subtracting 'Lvl_m_Avg' value at 7/29/12 17:30 from "Stream_m_Avg' at 7/29/12 17:15)
2012-09-08 01:30 | 8387 | 12.49 | 10.11 | 0.4 | -0.074 | 0.444 | 0.114 | 0.080476 | 10.22 | 40.54 | 7.614 | Questionable pressure sensor data; Used pressure offset of 0.044 to recalculate 'Stream_m_Avg' -> the offset of -.074 was measured at the new location of the probe, but we want depth at the original location , which is the metal pole in the stream (calculated 0.044 by subtracting 'Lvl_m_Avg' value at 7/29/12 17:30 from "Stream_m_Avg' at 7/29/12 17:15)
2012-09-08 01:45 | 8388 | 12.48 | 10.06 | 0.408 | -0.074 | 0.452 | 0.114 | 0.080429 | 10.18 | 40.57 | 7.633 | Questionable pressure sensor data; Used pressure offset of 0.044 to recalculate 'Stream_m_Avg' -> the offset of -.074 was measured at the new location of the probe, but we want depth at the original location , which is the metal pole in the stream (calculated 0.044 by subtracting 'Lvl_m_Avg' value at 7/29/12 17:30 from "Stream_m_Avg' at 7/29/12 17:15)
2012-09-08 02:00 | 8389 | 12.47 | 10.02 | 0.414 | -0.074 | 0.458 | 0.114 | 0.080385 | 10.13 | 40.71 | 7.649 | Questionable pressure sensor data; Used pressure offset of 0.044 to recalculate 'Stream_m_Avg' -> the offset of -.074 was measured at the new location of the probe, but we want depth at the original location , which is the metal pole in the stream (calculated 0.044 by subtracting 'Lvl_m_Avg' value at 7/29/12 17:30 from "Stream_m_Avg' at 7/29/12 17:15)
2012-09-08 02:15 | 8390 | 12.46 | 9.97 | 0.419 | -0.074 | 0.463 | 0.114 | 0.080325 | 10.09 | 40.78 | 7.664 | Questionable pressure sensor data; Used pressure offset of 0.044 to recalculate 'Stream_m_Avg' -> the offset of -.074 was measured at the new location of the probe, but we want depth at the original location , which is the metal pole in the stream (calculated 0.044 by subtracting 'Lvl_m_Avg' value at 7/29/12 17:30 from "Stream_m_Avg' at 7/29/12 17:15)
2012-09-08 02:30 | 8391 | 12.45 | 9.92 | 0.425 | -0.074 | 0.469 | 0.115 | 0.080275 | 10.03 | 40.78 | 7.673 | Questionable pressure sensor data; Used pressure offset of 0.044 to recalculate 'Stream_m_Avg' -> the offset of -.074 was measured at the new location of the probe, but we want depth at the original location , which is the metal pole in the stream (calculated 0.044 by subtracting 'Lvl_m_Avg' value at 7/29/12 17:30 from "Stream_m_Avg' at 7/29/12 17:15)
2012-09-08 02:45 | 8392 | 12.45 | 9.87 | 0.429 | -0.074 | 0.473 | 0.115 | 0.080214 | 9.99 | 40.88 | 7.68 | Questionable pressure sensor data; Used pressure offset of 0.044 to recalculate 'Stream_m_Avg' -> the offset of -.074 was measured at the new location of the probe, but we want depth at the original location , which is the metal pole in the stream (calculated 0.044 by subtracting 'Lvl_m_Avg' value at 7/29/12 17:30 from "Stream_m_Avg' at 7/29/12 17:15)
2012-09-08 03:00 | 8393 | 12.44 | 9.83 | 0.434 | -0.074 | 0.478 | 0.115 | 0.08015 | 9.94 | 40.91 | 7.695 | Questionable pressure sensor data; Used pressure offset of 0.044 to recalculate 'Stream_m_Avg' -> the offset of -.074 was measured at the new location of the probe, but we want depth at the original location , which is the metal pole in the stream (calculated 0.044 by subtracting 'Lvl_m_Avg' value at 7/29/12 17:30 from "Stream_m_Avg' at 7/29/12 17:15)
2012-09-08 03:15 | 8394 | 12.43 | 9.77 | 0.439 | -0.074 | 0.483 | 0.115 | 0.080087 | 9.89 | 40.98 | 7.711 | Questionable pressure sensor data; Used pressure offset of 0.044 to recalculate 'Stream_m_Avg' -> the offset of -.074 was measured at the new location of the probe, but we want depth at the original location , which is the metal pole in the stream (calculated 0.044 by subtracting 'Lvl_m_Avg' value at 7/29/12 17:30 from "Stream_m_Avg' at 7/29/12 17:15)
2012-09-08 03:30 | 8395 | 12.43 | 9.73 | 0.444 | -0.074 | 0.488 | 0.115 | 0.080027 | 9.83 | 41.02 | 7.72 | Questionable pressure sensor data; Used pressure offset of 0.044 to recalculate 'Stream_m_Avg' -> the offset of -.074 was measured at the new location of the probe, but we want depth at the original location , which is the metal pole in the stream (calculated 0.044 by subtracting 'Lvl_m_Avg' value at 7/29/12 17:30 from "Stream_m_Avg' at 7/29/12 17:15)
2012-09-08 03:45 | 8396 | 12.41 | 9.68 | 0.45 | -0.074 | 0.494 | 0.115 | 0.079945 | 9.79 | 41.05 | 7.725 | Questionable pressure sensor data; Used pressure offset of 0.044 to recalculate 'Stream_m_Avg' -> the offset of -.074 was measured at the new location of the probe, but we want depth at the original location , which is the metal pole in the stream (calculated 0.044 by subtracting 'Lvl_m_Avg' value at 7/29/12 17:30 from "Stream_m_Avg' at 7/29/12 17:15)
2012-09-08 04:00 | 8397 | 12.41 | 9.63 | 0.454 | -0.074 | 0.498 | 0.115 | 0.079858 | 9.74 | 41.18 | 7.735 | Questionable pressure sensor data; Used pressure offset of 0.044 to recalculate 'Stream_m_Avg' -> the offset of -.074 was measured at the new location of the probe, but we want depth at the original location , which is the metal pole in the stream (calculated 0.044 by subtracting 'Lvl_m_Avg' value at 7/29/12 17:30 from "Stream_m_Avg' at 7/29/12 17:15)
2012-09-08 04:15 | 8398 | 12.41 | 9.59 | 0.457 | -0.074 | 0.501 | 0.115 | 0.079775 | 9.7 | 41.12 | 7.75 | Questionable pressure sensor data; Used pressure offset of 0.044 to recalculate 'Stream_m_Avg' -> the offset of -.074 was measured at the new location of the probe, but we want depth at the original location , which is the metal pole in the stream (calculated 0.044 by subtracting 'Lvl_m_Avg' value at 7/29/12 17:30 from "Stream_m_Avg' at 7/29/12 17:15)
2012-09-08 04:30 | 8399 | 12.41 | 9.55 | 0.459 | -0.074 | 0.503 | 0.115 | 0.079714 | 9.66 | 41.18 | 7.748 | Questionable pressure sensor data; Used pressure offset of 0.044 to recalculate 'Stream_m_Avg' -> the offset of -.074 was measured at the new location of the probe, but we want depth at the original location , which is the metal pole in the stream (calculated 0.044 by subtracting 'Lvl_m_Avg' value at 7/29/12 17:30 from "Stream_m_Avg' at 7/29/12 17:15)
2012-09-08 04:45 | 8400 | 12.4 | 9.51 | 0.462 | -0.074 | 0.506 | 0.115 | 0.079632 | 9.62 | 41.25 | 7.759 | Questionable pressure sensor data; Used pressure offset of 0.044 to recalculate 'Stream_m_Avg' -> the offset of -.074 was measured at the new location of the probe, but we want depth at the original location , which is the metal pole in the stream (calculated 0.044 by subtracting 'Lvl_m_Avg' value at 7/29/12 17:30 from "Stream_m_Avg' at 7/29/12 17:15)
2012-09-08 05:00 | 8401 | 12.4 | 9.46 | 0.465 | -0.074 | 0.509 | 0.115 | 0.079536 | 9.58 | 41.19 | 7.769 | Questionable pressure sensor data; Used pressure offset of 0.044 to recalculate 'Stream_m_Avg' -> the offset of -.074 was measured at the new location of the probe, but we want depth at the original location , which is the metal pole in the stream (calculated 0.044 by subtracting 'Lvl_m_Avg' value at 7/29/12 17:30 from "Stream_m_Avg' at 7/29/12 17:15)
2012-09-08 05:15 | 8402 | 12.4 | 9.42 | 0.468 | -0.074 | 0.512 | 0.115 | 0.07939 | 9.53 | 41.18 | 7.754 | Questionable pressure sensor data; Used pressure offset of 0.044 to recalculate 'Stream_m_Avg' -> the offset of -.074 was measured at the new location of the probe, but we want depth at the original location , which is the metal pole in the stream (calculated 0.044 by subtracting 'Lvl_m_Avg' value at 7/29/12 17:30 from "Stream_m_Avg' at 7/29/12 17:15)
2012-09-08 05:30 | 8403 | 12.39 | 9.38 | 0.47 | -0.074 | 0.514 | 0.115 | 0.079229 | 9.49 | 41.15 | 7.749 | Questionable pressure sensor data; Used pressure offset of 0.044 to recalculate 'Stream_m_Avg' -> the offset of -.074 was measured at the new location of the probe, but we want depth at the original location , which is the metal pole in the stream (calculated 0.044 by subtracting 'Lvl_m_Avg' value at 7/29/12 17:30 from "Stream_m_Avg' at 7/29/12 17:15)
2012-09-08 05:45 | 8404 | 12.39 | 9.34 | 0.473 | -0.074 | 0.517 | 0.115 | 0.079077 | 9.45 | 41.26 | 7.757 | Questionable pressure sensor data; Used pressure offset of 0.044 to recalculate 'Stream_m_Avg' -> the offset of -.074 was measured at the new location of the probe, but we want depth at the original location , which is the metal pole in the stream (calculated 0.044 by subtracting 'Lvl_m_Avg' value at 7/29/12 17:30 from "Stream_m_Avg' at 7/29/12 17:15)
2012-09-08 06:00 | 8405 | 12.38 | 9.29 | 0.475 | -0.074 | 0.519 | 0.115 | 0.07898 | 9.4 | 41.26 | 7.765 | Questionable pressure sensor data; Used pressure offset of 0.044 to recalculate 'Stream_m_Avg' -> the offset of -.074 was measured at the new location of the probe, but we want depth at the original location , which is the metal pole in the stream (calculated 0.044 by subtracting 'Lvl_m_Avg' value at 7/29/12 17:30 from "Stream_m_Avg' at 7/29/12 17:15)
2012-09-08 06:15 | 8406 | 12.38 | 9.25 | 0.476 | -0.074 | 0.52 | 0.115 | 0.078896 | 9.36 | 41.19 | 7.753 | Questionable pressure sensor data; Used pressure offset of 0.044 to recalculate 'Stream_m_Avg' -> the offset of -.074 was measured at the new location of the probe, but we want depth at the original location , which is the metal pole in the stream (calculated 0.044 by subtracting 'Lvl_m_Avg' value at 7/29/12 17:30 from "Stream_m_Avg' at 7/29/12 17:15)
2012-09-08 06:30 | 8407 | 12.38 | 9.21 | 0.478 | -0.074 | 0.522 | 0.115 | 0.078826 | 9.32 | 41.4 | 7.778 | Questionable pressure sensor data; Used pressure offset of 0.044 to recalculate 'Stream_m_Avg' -> the offset of -.074 was measured at the new location of the probe, but we want depth at the original location , which is the metal pole in the stream (calculated 0.044 by subtracting 'Lvl_m_Avg' value at 7/29/12 17:30 from "Stream_m_Avg' at 7/29/12 17:15)
2012-09-08 06:45 | 8408 | 12.38 | 9.18 | 0.478 | -0.074 | 0.522 | 0.115 | 0.078702 | 9.28 | 41.47 | 7.801 | Questionable pressure sensor data; Used pressure offset of 0.044 to recalculate 'Stream_m_Avg' -> the offset of -.074 was measured at the new location of the probe, but we want depth at the original location , which is the metal pole in the stream (calculated 0.044 by subtracting 'Lvl_m_Avg' value at 7/29/12 17:30 from "Stream_m_Avg' at 7/29/12 17:15)
2012-09-08 07:00 | 8409 | 12.41 | 9.15 | 0.476 | -0.074 | 0.52 | 0.115 | 0.078631 | 9.26 | 41.47 | 7.81 | Questionable pressure sensor data; Used pressure offset of 0.044 to recalculate 'Stream_m_Avg' -> the offset of -.074 was measured at the new location of the probe, but we want depth at the original location , which is the metal pole in the stream (calculated 0.044 by subtracting 'Lvl_m_Avg' value at 7/29/12 17:30 from "Stream_m_Avg' at 7/29/12 17:15)
2012-09-08 07:15 | 8410 | 12.48 | 9.14 | 0.471 | -0.074 | 0.515 | 0.115 | 0.078544 | 9.25 | 41.47 | 7.8 | Questionable pressure sensor data; Used pressure offset of 0.044 to recalculate 'Stream_m_Avg' -> the offset of -.074 was measured at the new location of the probe, but we want depth at the original location , which is the metal pole in the stream (calculated 0.044 by subtracting 'Lvl_m_Avg' value at 7/29/12 17:30 from "Stream_m_Avg' at 7/29/12 17:15)
2012-09-08 07:30 | 8411 | 12.58 | 9.13 | 0.464 | -0.074 | 0.508 | 0.115 | 0.078443 | 9.24 | 41.54 | 7.812 | Questionable pressure sensor data; Used pressure offset of 0.044 to recalculate 'Stream_m_Avg' -> the offset of -.074 was measured at the new location of the probe, but we want depth at the original location , which is the metal pole in the stream (calculated 0.044 by subtracting 'Lvl_m_Avg' value at 7/29/12 17:30 from "Stream_m_Avg' at 7/29/12 17:15)
2012-09-08 07:45 | 8412 | 12.69 | 9.14 | 0.454 | -0.074 | 0.498 | 0.114 | 0.078378 | 9.25 | 41.47 | 7.816 | Questionable pressure sensor data; Used pressure offset of 0.044 to recalculate 'Stream_m_Avg' -> the offset of -.074 was measured at the new location of the probe, but we want depth at the original location , which is the metal pole in the stream (calculated 0.044 by subtracting 'Lvl_m_Avg' value at 7/29/12 17:30 from "Stream_m_Avg' at 7/29/12 17:15)
2012-09-08 08:00 | 8413 | 12.91 | 9.15 | 0.441 | -0.074 | 0.485 | 0.114 | 0.078323 | 9.26 | 41.54 | 7.817 | Questionable pressure sensor data; Used pressure offset of 0.044 to recalculate 'Stream_m_Avg' -> the offset of -.074 was measured at the new location of the probe, but we want depth at the original location , which is the metal pole in the stream (calculated 0.044 by subtracting 'Lvl_m_Avg' value at 7/29/12 17:30 from "Stream_m_Avg' at 7/29/12 17:15)
2012-09-08 08:15 | 8414 | 13.13 | 9.18 | 0.424 | -0.074 | 0.468 | 0.114 | 0.0783 | 9.29 | 41.53 | 7.821 | Questionable pressure sensor data; Used pressure offset of 0.044 to recalculate 'Stream_m_Avg' -> the offset of -.074 was measured at the new location of the probe, but we want depth at the original location , which is the metal pole in the stream (calculated 0.044 by subtracting 'Lvl_m_Avg' value at 7/29/12 17:30 from "Stream_m_Avg' at 7/29/12 17:15)
2012-09-08 08:30 | 8415 | 13.4 | 9.21 | 0.405 | -0.074 | 0.449 | 0.114 | 0.0783 | 9.32 | 41.53 | 7.809 | Questionable pressure sensor data; Used pressure offset of 0.044 to recalculate 'Stream_m_Avg' -> the offset of -.074 was measured at the new location of the probe, but we want depth at the original location , which is the metal pole in the stream (calculated 0.044 by subtracting 'Lvl_m_Avg' value at 7/29/12 17:30 from "Stream_m_Avg' at 7/29/12 17:15)
2012-09-08 08:45 | 8416 | 13.38 | 9.25 | 0.385 | -0.074 | 0.429 | 0.114 | 0.07837 | 9.37 | 41.49 | 7.803 | Questionable pressure sensor data; Used pressure offset of 0.044 to recalculate 'Stream_m_Avg' -> the offset of -.074 was measured at the new location of the probe, but we want depth at the original location , which is the metal pole in the stream (calculated 0.044 by subtracting 'Lvl_m_Avg' value at 7/29/12 17:30 from "Stream_m_Avg' at 7/29/12 17:15)
2012-09-08 09:00 | 8417 | 13.36 | 9.31 | 0.365 | -0.074 | 0.409 | 0.114 | 0.078447 | 9.43 | 41.59 | 7.82 | Questionable pressure sensor data; Used pressure offset of 0.044 to recalculate 'Stream_m_Avg' -> the offset of -.074 was measured at the new location of the probe, but we want depth at the original location , which is the metal pole in the stream (calculated 0.044 by subtracting 'Lvl_m_Avg' value at 7/29/12 17:30 from "Stream_m_Avg' at 7/29/12 17:15)
2012-09-08 09:15 | 8418 | 13.36 | 9.38 | 0.345 | -0.074 | 0.389 | 0.114 | 0.078518 | 9.5 | 41.56 | 7.825 | Questionable pressure sensor data; Used pressure offset of 0.044 to recalculate 'Stream_m_Avg' -> the offset of -.074 was measured at the new location of the probe, but we want depth at the original location , which is the metal pole in the stream (calculated 0.044 by subtracting 'Lvl_m_Avg' value at 7/29/12 17:30 from "Stream_m_Avg' at 7/29/12 17:15)
2012-09-08 09:30 | 8419 | 13.32 | 9.44 | 0.324 | -0.074 | 0.368 | 0.114 | 0.078578 | 9.56 | 41.29 | 7.785 | Questionable pressure sensor data; Used pressure offset of 0.044 to recalculate 'Stream_m_Avg' -> the offset of -.074 was measured at the new location of the probe, but we want depth at the original location , which is the metal pole in the stream (calculated 0.044 by subtracting 'Lvl_m_Avg' value at 7/29/12 17:30 from "Stream_m_Avg' at 7/29/12 17:15)
2012-09-08 09:45 | 8420 | 13.15 | 9.5 | 0.299 | -0.074 | 0.343 | 0.119 | 0.082179 | 9.63 | 41.32 | 7.785 | Questionable pressure sensor data; Used pressure offset of 0.044 to recalculate 'Stream_m_Avg' -> the offset of -.074 was measured at the new location of the probe, but we want depth at the original location , which is the metal pole in the stream (calculated 0.044 by subtracting 'Lvl_m_Avg' value at 7/29/12 17:30 from "Stream_m_Avg' at 7/29/12 17:15)
2012-09-08 10:00 | 8421 | 13.29 | 9.58 | 0.273 | -0.074 | 0.317 | 0.12 | 0.083213 | 9.7 | 41.25 | 7.788 | Questionable pressure sensor data; Used pressure offset of 0.044 to recalculate 'Stream_m_Avg' -> the offset of -.074 was measured at the new location of the probe, but we want depth at the original location , which is the metal pole in the stream (calculated 0.044 by subtracting 'Lvl_m_Avg' value at 7/29/12 17:30 from "Stream_m_Avg' at 7/29/12 17:15)
2012-09-08 10:15 | 8422 | 13.27 | 9.66 | 0.25 | -0.074 | 0.294 |  | 0.14267 | 9.8 | 41.76 | 7.832 | Conductivity value unreliable because sensor was being cleaned; Questionable pressure sensor data; Used pressure offset of 0.044 to recalculate 'Stream_m_Avg' -> the offset of -.074 was measured at the new location of the probe, but we want depth at the original location , which is the metal pole in the stream (calculated 0.044 by subtracting 'Lvl_m_Avg' value at 7/29/12 17:30 from "Stream_m_Avg' at 7/29/12 17:15)
2012-09-08 10:30 | 8423 | 13.24 | 9.77 | 0.225 | -0.074 | 0.269 | 0.134 | 0.093648 | 9.9 | 41.51 | 7.829 | Questionable pressure sensor data; Used pressure offset of 0.044 to recalculate 'Stream_m_Avg' -> the offset of -.074 was measured at the new location of the probe, but we want depth at the original location , which is the metal pole in the stream (calculated 0.044 by subtracting 'Lvl_m_Avg' value at 7/29/12 17:30 from "Stream_m_Avg' at 7/29/12 17:15)
2012-09-08 10:45 | 8424 | 13.24 | 9.9 | 0.2 | -0.074 | 0.244 | 0.13 | 0.09115 | 10.02 | 41.44 | 7.805 | Questionable pressure sensor data; Used pressure offset of 0.044 to recalculate 'Stream_m_Avg' -> the offset of -.074 was measured at the new location of the probe, but we want depth at the original location , which is the metal pole in the stream (calculated 0.044 by subtracting 'Lvl_m_Avg' value at 7/29/12 17:30 from "Stream_m_Avg' at 7/29/12 17:15)
2012-09-08 11:00 | 8425 | 13.23 | 10.03 | 0.176 | -0.074 | 0.22 | 0.13 | 0.091206 | 10.16 | 41.24 | 7.776 | Questionable pressure sensor data; Used pressure offset of 0.044 to recalculate 'Stream_m_Avg' -> the offset of -.074 was measured at the new location of the probe, but we want depth at the original location , which is the metal pole in the stream (calculated 0.044 by subtracting 'Lvl_m_Avg' value at 7/29/12 17:30 from "Stream_m_Avg' at 7/29/12 17:15)
2012-09-08 11:15 | 8426 | 13.2 | 10.18 | 0.15 | -0.074 | 0.194 | 0.128 | 0.090731 | 10.32 | 41.17 | 7.755 | Questionable pressure sensor data; Used pressure offset of 0.044 to recalculate 'Stream_m_Avg' -> the offset of -.074 was measured at the new location of the probe, but we want depth at the original location , which is the metal pole in the stream (calculated 0.044 by subtracting 'Lvl_m_Avg' value at 7/29/12 17:30 from "Stream_m_Avg' at 7/29/12 17:15)
2012-09-08 11:30 | 8427 | 13.17 | 10.35 | 0.124 | -0.074 | 0.168 | 0.128 | 0.090692 | 10.48 | 40.97 | 7.724 | Questionable pressure sensor data; Used pressure offset of 0.044 to recalculate 'Stream_m_Avg' -> the offset of -.074 was measured at the new location of the probe, but we want depth at the original location , which is the metal pole in the stream (calculated 0.044 by subtracting 'Lvl_m_Avg' value at 7/29/12 17:30 from "Stream_m_Avg' at 7/29/12 17:15)
2012-09-08 11:45 | 8428 | 13.15 | 10.5 | 0.098 | -0.074 | 0.142 | 0.126 | 0.089965 | 10.64 | 40.86 | 7.701 | Questionable pressure sensor data; Used pressure offset of 0.044 to recalculate 'Stream_m_Avg' -> the offset of -.074 was measured at the new location of the probe, but we want depth at the original location , which is the metal pole in the stream (calculated 0.044 by subtracting 'Lvl_m_Avg' value at 7/29/12 17:30 from "Stream_m_Avg' at 7/29/12 17:15)
2012-09-08 12:00 | 8429 | 13.14 | 10.65 | 0.071 | -0.074 | 0.115 | 0.126 | 0.090026 | 10.79 | 40.68 | 7.672 | Questionable pressure sensor data; Used pressure offset of 0.044 to recalculate 'Stream_m_Avg' -> the offset of -.074 was measured at the new location of the probe, but we want depth at the original location , which is the metal pole in the stream (calculated 0.044 by subtracting 'Lvl_m_Avg' value at 7/29/12 17:30 from "Stream_m_Avg' at 7/29/12 17:15)
2012-09-08 12:15 | 8430 | 13.13 | 10.81 | 0.038 | -0.074 | 0.082 | 0.125 | 0.090212 | 10.96 | 40.58 | 7.648 | Questionable pressure sensor data; Used pressure offset of 0.044 to recalculate 'Stream_m_Avg' -> the offset of -.074 was measured at the new location of the probe, but we want depth at the original location , which is the metal pole in the stream (calculated 0.044 by subtracting 'Lvl_m_Avg' value at 7/29/12 17:30 from "Stream_m_Avg' at 7/29/12 17:15)
2012-09-08 12:30 | 8431 | 13.1 | 10.98 | 0.001 | -0.074 | 0.045 | 0.125 | 0.090233 | 11.14 | 40.38 | 7.619 | Questionable pressure sensor data; Used pressure offset of 0.044 to recalculate 'Stream_m_Avg' -> the offset of -.074 was measured at the new location of the probe, but we want depth at the original location , which is the metal pole in the stream (calculated 0.044 by subtracting 'Lvl_m_Avg' value at 7/29/12 17:30 from "Stream_m_Avg' at 7/29/12 17:15)
2012-09-08 12:45 | 8432 | 13.06 | 11.15 | -0.04 | -0.074 | 0.004 | 0.124 | 0.090396 | 11.31 | 40.21 | 7.584 | Questionable pressure sensor data; Used pressure offset of 0.044 to recalculate 'Stream_m_Avg' -> the offset of -.074 was measured at the new location of the probe, but we want depth at the original location , which is the metal pole in the stream (calculated 0.044 by subtracting 'Lvl_m_Avg' value at 7/29/12 17:30 from "Stream_m_Avg' at 7/29/12 17:15)
2012-09-08 13:00 | 8433 | 13.02 | 11.33 | -0.077 | -0.074 | -0.033 | 0.124 | 0.090445 | 11.49 | 40.1 | 7.562 | Questionable pressure sensor data; Used pressure offset of 0.044 to recalculate 'Stream_m_Avg' -> the offset of -.074 was measured at the new location of the probe, but we want depth at the original location , which is the metal pole in the stream (calculated 0.044 by subtracting 'Lvl_m_Avg' value at 7/29/12 17:30 from "Stream_m_Avg' at 7/29/12 17:15)
2012-09-08 13:15 | 8434 | 12.99 | 11.49 | -0.112 | 0.275 | -0.033 | 0.124 | 0.09069 | 11.66 | 39.93 | 7.532 | Questionable pressure sensor data; Used pressure offset of 0.079 to recalculate 'Stream_m_Avg' -> the offset of 0.275 was measured at the new location of the probe, but we want depth at the original location , which is the metal pole in the stream (calculated 0.079 by subtracting 'Lvl_m_Avg' value at 9/8/12 13:15 from "Stream_m_Avg' at 9/8/12 13:00)
2012-09-08 13:30 | 8435 | 12.81 | 11.64 | -0.144 | 0.275 | -0.065 | 0.124 | 0.090983 | 11.81 | 39.75 | 7.499 | Questionable pressure sensor data; Used pressure offset of 0.079 to recalculate 'Stream_m_Avg' -> the offset of 0.275 was measured at the new location of the probe, but we want depth at the original location , which is the metal pole in the stream (calculated 0.079 by subtracting 'Lvl_m_Avg' value at 9/8/12 13:15 from "Stream_m_Avg' at 9/8/12 13:00)
2012-09-08 13:45 | 8436 | 12.95 | 11.76 | -0.166 | 0.275 | -0.087 | 0.124 | 0.091323 | 11.94 | 39.61 | 7.472 | Questionable pressure sensor data; Used pressure offset of 0.079 to recalculate 'Stream_m_Avg' -> the offset of 0.275 was measured at the new location of the probe, but we want depth at the original location , which is the metal pole in the stream (calculated 0.079 by subtracting 'Lvl_m_Avg' value at 9/8/12 13:15 from "Stream_m_Avg' at 9/8/12 13:00)
2012-09-08 14:00 | 8437 | 12.94 | 11.88 | -0.182 | 0.275 | -0.103 | 0.123 | 0.09147 | 12.06 | 39.44 | 7.438 | Questionable pressure sensor data; Used pressure offset of 0.079 to recalculate 'Stream_m_Avg' -> the offset of 0.275 was measured at the new location of the probe, but we want depth at the original location , which is the metal pole in the stream (calculated 0.079 by subtracting 'Lvl_m_Avg' value at 9/8/12 13:15 from "Stream_m_Avg' at 9/8/12 13:00)
2012-09-08 14:15 | 8438 | 12.92 | 11.98 | -0.19 | 0.275 | -0.111 | 0.123 | 0.091324 | 12.17 | 39.34 | 7.422 | Questionable pressure sensor data; Used pressure offset of 0.079 to recalculate 'Stream_m_Avg' -> the offset of 0.275 was measured at the new location of the probe, but we want depth at the original location , which is the metal pole in the stream (calculated 0.079 by subtracting 'Lvl_m_Avg' value at 9/8/12 13:15 from "Stream_m_Avg' at 9/8/12 13:00)
2012-09-08 14:30 | 8439 | 12.89 | 12.07 | -0.193 | 0.275 | -0.114 | 0.123 | 0.091513 | 12.25 | 39.17 | 7.382 | Questionable pressure sensor data; Used pressure offset of 0.079 to recalculate 'Stream_m_Avg' -> the offset of 0.275 was measured at the new location of the probe, but we want depth at the original location , which is the metal pole in the stream (calculated 0.079 by subtracting 'Lvl_m_Avg' value at 9/8/12 13:15 from "Stream_m_Avg' at 9/8/12 13:00)
2012-09-08 14:45 | 8440 | 12.73 | 12.15 | -0.189 | 0.275 | -0.11 | 0.122 | 0.091366 | 12.33 | 39.17 | 7.376 | Questionable pressure sensor data; Used pressure offset of 0.079 to recalculate 'Stream_m_Avg' -> the offset of 0.275 was measured at the new location of the probe, but we want depth at the original location , which is the metal pole in the stream (calculated 0.079 by subtracting 'Lvl_m_Avg' value at 9/8/12 13:15 from "Stream_m_Avg' at 9/8/12 13:00)
2012-09-08 15:00 | 8441 | 12.89 | 12.21 | -0.182 | 0.275 | -0.103 | 0.122 | 0.091431 | 12.39 | 39.1 | 7.365 | Questionable pressure sensor data; Used pressure offset of 0.079 to recalculate 'Stream_m_Avg' -> the offset of 0.275 was measured at the new location of the probe, but we want depth at the original location , which is the metal pole in the stream (calculated 0.079 by subtracting 'Lvl_m_Avg' value at 9/8/12 13:15 from "Stream_m_Avg' at 9/8/12 13:00)
2012-09-08 15:15 | 8442 | 12.88 | 12.27 | -0.16 | 0.275 | -0.081 | 0.122 | 0.091224 | 12.45 | 39.03 | 7.349 | Questionable pressure sensor data; Used pressure offset of 0.079 to recalculate 'Stream_m_Avg' -> the offset of 0.275 was measured at the new location of the probe, but we want depth at the original location , which is the metal pole in the stream (calculated 0.079 by subtracting 'Lvl_m_Avg' value at 9/8/12 13:15 from "Stream_m_Avg' at 9/8/12 13:00)
2012-09-08 15:30 | 8443 | 12.88 | 12.31 | -0.127 | 0.275 | -0.048 | 0.121 | 0.090933 | 12.49 | 38.97 | 7.341 | Questionable pressure sensor data; Used pressure offset of 0.079 to recalculate 'Stream_m_Avg' -> the offset of 0.275 was measured at the new location of the probe, but we want depth at the original location , which is the metal pole in the stream (calculated 0.079 by subtracting 'Lvl_m_Avg' value at 9/8/12 13:15 from "Stream_m_Avg' at 9/8/12 13:00)
2012-09-08 15:45 | 8444 | 12.89 | 12.32 | -0.106 | 0.275 | -0.027 | 0.121 | 0.090548 | 12.5 | 38.93 | 7.331 | Questionable pressure sensor data; Used pressure offset of 0.079 to recalculate 'Stream_m_Avg' -> the offset of 0.275 was measured at the new location of the probe, but we want depth at the original location , which is the metal pole in the stream (calculated 0.079 by subtracting 'Lvl_m_Avg' value at 9/8/12 13:15 from "Stream_m_Avg' at 9/8/12 13:00)
2012-09-08 16:00 | 8445 | 12.9 | 12.31 | -0.077 | 0.275 | 0.002 | 0.12 | 0.090219 | 12.48 | 38.93 | 7.326 | Questionable pressure sensor data; Used pressure offset of 0.079 to recalculate 'Stream_m_Avg' -> the offset of 0.275 was measured at the new location of the probe, but we want depth at the original location , which is the metal pole in the stream (calculated 0.079 by subtracting 'Lvl_m_Avg' value at 9/8/12 13:15 from "Stream_m_Avg' at 9/8/12 13:00)
2012-09-08 16:15 | 8446 | 12.92 | 12.29 | -0.051 | 0.275 | 0.028 | 0.12 | 0.090039 | 12.46 | 38.87 | 7.321 | Questionable pressure sensor data; Used pressure offset of 0.079 to recalculate 'Stream_m_Avg' -> the offset of 0.275 was measured at the new location of the probe, but we want depth at the original location , which is the metal pole in the stream (calculated 0.079 by subtracting 'Lvl_m_Avg' value at 9/8/12 13:15 from "Stream_m_Avg' at 9/8/12 13:00)
2012-09-08 16:30 | 8447 | 12.95 | 12.26 | -0.029 | 0.275 | 0.05 | 0.121 | 0.090238 | 12.42 | 38.94 | 7.322 | Questionable pressure sensor data; Used pressure offset of 0.079 to recalculate 'Stream_m_Avg' -> the offset of 0.275 was measured at the new location of the probe, but we want depth at the original location , which is the metal pole in the stream (calculated 0.079 by subtracting 'Lvl_m_Avg' value at 9/8/12 13:15 from "Stream_m_Avg' at 9/8/12 13:00)
2012-09-08 16:45 | 8448 | 12.92 | 12.23 | -0.018 | 0.275 | 0.061 | 0.12 | 0.090064 | 12.38 | 38.94 | 7.324 | Questionable pressure sensor data; Used pressure offset of 0.079 to recalculate 'Stream_m_Avg' -> the offset of 0.275 was measured at the new location of the probe, but we want depth at the original location , which is the metal pole in the stream (calculated 0.079 by subtracting 'Lvl_m_Avg' value at 9/8/12 13:15 from "Stream_m_Avg' at 9/8/12 13:00)
2012-09-08 17:00 | 8449 | 12.93 | 12.16 | -0.014 | 0.275 | 0.065 | 0.12 | 0.089752 | 12.31 | 38.94 | 7.329 | Questionable pressure sensor data; Used pressure offset of 0.079 to recalculate 'Stream_m_Avg' -> the offset of 0.275 was measured at the new location of the probe, but we want depth at the original location , which is the metal pole in the stream (calculated 0.079 by subtracting 'Lvl_m_Avg' value at 9/8/12 13:15 from "Stream_m_Avg' at 9/8/12 13:00)
2012-09-08 17:15 | 8450 | 12.93 | 12.08 | 0.003 | 0.275 | 0.082 | 0.119 | 0.088954 | 12.22 | 38.97 | 7.33 | Questionable pressure sensor data; Used pressure offset of 0.079 to recalculate 'Stream_m_Avg' -> the offset of 0.275 was measured at the new location of the probe, but we want depth at the original location , which is the metal pole in the stream (calculated 0.079 by subtracting 'Lvl_m_Avg' value at 9/8/12 13:15 from "Stream_m_Avg' at 9/8/12 13:00)
2012-09-08 17:30 | 8451 | 12.94 | 11.97 | 0.027 | 0.275 | 0.106 | 0.119 | 0.088488 | 12.11 | 38.91 | 7.332 | Questionable pressure sensor data; Used pressure offset of 0.079 to recalculate 'Stream_m_Avg' -> the offset of 0.275 was measured at the new location of the probe, but we want depth at the original location , which is the metal pole in the stream (calculated 0.079 by subtracting 'Lvl_m_Avg' value at 9/8/12 13:15 from "Stream_m_Avg' at 9/8/12 13:00)
2012-09-08 17:45 | 8452 | 12.95 | 11.87 | 0.064 | 0.275 | 0.143 | 0.119 | 0.088097 | 12.01 | 39.04 | 7.337 | Questionable pressure sensor data; Used pressure offset of 0.079 to recalculate 'Stream_m_Avg' -> the offset of 0.275 was measured at the new location of the probe, but we want depth at the original location , which is the metal pole in the stream (calculated 0.079 by subtracting 'Lvl_m_Avg' value at 9/8/12 13:15 from "Stream_m_Avg' at 9/8/12 13:00)
2012-09-08 18:00 | 8453 | 12.98 | 11.77 | 0.101 | 0.275 | 0.18 | 0.119 | 0.087685 | 11.92 | 39.08 | 7.351 | Questionable pressure sensor data; Used pressure offset of 0.079 to recalculate 'Stream_m_Avg' -> the offset of 0.275 was measured at the new location of the probe, but we want depth at the original location , which is the metal pole in the stream (calculated 0.079 by subtracting 'Lvl_m_Avg' value at 9/8/12 13:15 from "Stream_m_Avg' at 9/8/12 13:00)
2012-09-08 18:15 | 8454 | 12.97 | 11.68 | 0.125 | 0.275 | 0.204 | 0.119 | 0.08741 | 11.81 | 39.18 | 7.366 | Questionable pressure sensor data; Used pressure offset of 0.079 to recalculate 'Stream_m_Avg' -> the offset of 0.275 was measured at the new location of the probe, but we want depth at the original location , which is the metal pole in the stream (calculated 0.079 by subtracting 'Lvl_m_Avg' value at 9/8/12 13:15 from "Stream_m_Avg' at 9/8/12 13:00)
2012-09-08 18:30 | 8455 | 12.88 | 11.58 | 0.163 | 0.275 | 0.242 | 0.119 | 0.08721 | 11.71 | 39.25 | 7.382 | Questionable pressure sensor data; Used pressure offset of 0.079 to recalculate 'Stream_m_Avg' -> the offset of 0.275 was measured at the new location of the probe, but we want depth at the original location , which is the metal pole in the stream (calculated 0.079 by subtracting 'Lvl_m_Avg' value at 9/8/12 13:15 from "Stream_m_Avg' at 9/8/12 13:00)
2012-09-08 18:45 | 8456 | 12.79 | 11.49 | 0.193 | 0.275 | 0.272 | 0.119 | 0.087067 | 11.62 | 39.32 | 7.395 | Questionable pressure sensor data; Used pressure offset of 0.079 to recalculate 'Stream_m_Avg' -> the offset of 0.275 was measured at the new location of the probe, but we want depth at the original location , which is the metal pole in the stream (calculated 0.079 by subtracting 'Lvl_m_Avg' value at 9/8/12 13:15 from "Stream_m_Avg' at 9/8/12 13:00)
2012-09-08 19:00 | 8457 | 12.72 | 11.4 | 0.111 | 0.275 | 0.19 | 0.119 | 0.086963 | 11.53 | 39.36 | 7.407 | Questionable pressure sensor data; Used pressure offset of 0.079 to recalculate 'Stream_m_Avg' -> the offset of 0.275 was measured at the new location of the probe, but we want depth at the original location , which is the metal pole in the stream (calculated 0.079 by subtracting 'Lvl_m_Avg' value at 9/8/12 13:15 from "Stream_m_Avg' at 9/8/12 13:00)
2012-09-08 19:15 | 8458 | 12.68 | 11.31 | 0.149 | 0.275 | 0.228 | 0.119 | 0.086871 | 11.44 | 39.54 | 7.422 | Questionable pressure sensor data; Used pressure offset of 0.079 to recalculate 'Stream_m_Avg' -> the offset of 0.275 was measured at the new location of the probe, but we want depth at the original location , which is the metal pole in the stream (calculated 0.079 by subtracting 'Lvl_m_Avg' value at 9/8/12 13:15 from "Stream_m_Avg' at 9/8/12 13:00)
2012-09-08 19:30 | 8459 | 12.67 | 11.23 | 0.176 | 0.275 | 0.255 | 0.119 | 0.086758 | 11.35 | 39.57 | 7.441 | Questionable pressure sensor data; Used pressure offset of 0.079 to recalculate 'Stream_m_Avg' -> the offset of 0.275 was measured at the new location of the probe, but we want depth at the original location , which is the metal pole in the stream (calculated 0.079 by subtracting 'Lvl_m_Avg' value at 9/8/12 13:15 from "Stream_m_Avg' at 9/8/12 13:00)
2012-09-08 19:45 | 8460 | 12.65 | 11.14 | 0.199 | 0.275 | 0.278 | 0.119 | 0.086635 | 11.26 | 39.67 | 7.455 | Questionable pressure sensor data; Used pressure offset of 0.079 to recalculate 'Stream_m_Avg' -> the offset of 0.275 was measured at the new location of the probe, but we want depth at the original location , which is the metal pole in the stream (calculated 0.079 by subtracting 'Lvl_m_Avg' value at 9/8/12 13:15 from "Stream_m_Avg' at 9/8/12 13:00)
2012-09-08 20:00 | 8461 | 12.65 | 11.05 | 0.218 | 0.275 | 0.297 | 0.12 | 0.086504 | 11.18 | 39.74 | 7.469 | Questionable pressure sensor data; Used pressure offset of 0.079 to recalculate 'Stream_m_Avg' -> the offset of 0.275 was measured at the new location of the probe, but we want depth at the original location , which is the metal pole in the stream (calculated 0.079 by subtracting 'Lvl_m_Avg' value at 9/8/12 13:15 from "Stream_m_Avg' at 9/8/12 13:00)
2012-09-08 20:15 | 8462 | 12.64 | 10.97 | 0.235 | 0.275 | 0.314 | 0.12 | 0.086351 | 11.09 | 39.82 | 7.482 | Questionable pressure sensor data; Used pressure offset of 0.079 to recalculate 'Stream_m_Avg' -> the offset of 0.275 was measured at the new location of the probe, but we want depth at the original location , which is the metal pole in the stream (calculated 0.079 by subtracting 'Lvl_m_Avg' value at 9/8/12 13:15 from "Stream_m_Avg' at 9/8/12 13:00)
2012-09-08 20:30 | 8463 | 12.61 | 10.89 | 0.247 | 0.275 | 0.326 | 0.12 | 0.086244 | 11.01 | 39.89 | 7.497 | Questionable pressure sensor data; Used pressure offset of 0.079 to recalculate 'Stream_m_Avg' -> the offset of 0.275 was measured at the new location of the probe, but we want depth at the original location , which is the metal pole in the stream (calculated 0.079 by subtracting 'Lvl_m_Avg' value at 9/8/12 13:15 from "Stream_m_Avg' at 9/8/12 13:00)
2012-09-08 20:45 | 8464 | 12.61 | 10.83 | 0.255 | 0.275 | 0.334 | 0.12 | 0.086182 | 10.96 | 39.96 | 7.512 | Questionable pressure sensor data; Used pressure offset of 0.079 to recalculate 'Stream_m_Avg' -> the offset of 0.275 was measured at the new location of the probe, but we want depth at the original location , which is the metal pole in the stream (calculated 0.079 by subtracting 'Lvl_m_Avg' value at 9/8/12 13:15 from "Stream_m_Avg' at 9/8/12 13:00)
2012-09-08 21:00 | 8465 | 12.6 | 10.79 | 0.259 | 0.275 | 0.338 | 0.12 | 0.086139 | 10.91 | 39.96 | 7.519 | Questionable pressure sensor data; Used pressure offset of 0.079 to recalculate 'Stream_m_Avg' -> the offset of 0.275 was measured at the new location of the probe, but we want depth at the original location , which is the metal pole in the stream (calculated 0.079 by subtracting 'Lvl_m_Avg' value at 9/8/12 13:15 from "Stream_m_Avg' at 9/8/12 13:00)
2012-09-08 21:15 | 8466 | 12.6 | 10.74 | 0.258 | 0.275 | 0.337 | 0.12 | 0.086119 | 10.87 | 40.02 | 7.529 | Questionable pressure sensor data; Used pressure offset of 0.079 to recalculate 'Stream_m_Avg' -> the offset of 0.275 was measured at the new location of the probe, but we want depth at the original location , which is the metal pole in the stream (calculated 0.079 by subtracting 'Lvl_m_Avg' value at 9/8/12 13:15 from "Stream_m_Avg' at 9/8/12 13:00)
2012-09-08 21:30 | 8467 | 12.59 | 10.7 | 0.257 | 0.275 | 0.336 | 0.12 | 0.086086 | 10.82 | 40.03 | 7.533 | Questionable pressure sensor data; Used pressure offset of 0.079 to recalculate 'Stream_m_Avg' -> the offset of 0.275 was measured at the new location of the probe, but we want depth at the original location , which is the metal pole in the stream (calculated 0.079 by subtracting 'Lvl_m_Avg' value at 9/8/12 13:15 from "Stream_m_Avg' at 9/8/12 13:00)
2012-09-08 21:45 | 8468 | 12.56 | 10.63 | 0.26 | 0.275 | 0.339 | 0.12 | 0.086011 | 10.76 | 40.03 | 7.536 | Questionable pressure sensor data; Used pressure offset of 0.079 to recalculate 'Stream_m_Avg' -> the offset of 0.275 was measured at the new location of the probe, but we want depth at the original location , which is the metal pole in the stream (calculated 0.079 by subtracting 'Lvl_m_Avg' value at 9/8/12 13:15 from "Stream_m_Avg' at 9/8/12 13:00)
2012-09-08 22:00 | 8469 | 12.57 | 10.57 | 0.267 | 0.275 | 0.346 | 0.12 | 0.085927 | 10.69 | 40.17 | 7.548 | Questionable pressure sensor data; Used pressure offset of 0.079 to recalculate 'Stream_m_Avg' -> the offset of 0.275 was measured at the new location of the probe, but we want depth at the original location , which is the metal pole in the stream (calculated 0.079 by subtracting 'Lvl_m_Avg' value at 9/8/12 13:15 from "Stream_m_Avg' at 9/8/12 13:00)
2012-09-08 22:15 | 8470 | 12.55 | 10.51 | 0.273 | 0.275 | 0.352 | 0.12 | 0.085847 | 10.63 | 40.23 | 7.566 | Questionable pressure sensor data; Used pressure offset of 0.079 to recalculate 'Stream_m_Avg' -> the offset of 0.275 was measured at the new location of the probe, but we want depth at the original location , which is the metal pole in the stream (calculated 0.079 by subtracting 'Lvl_m_Avg' value at 9/8/12 13:15 from "Stream_m_Avg' at 9/8/12 13:00)
2012-09-08 22:30 | 8471 | 12.54 | 10.45 | 0.276 | 0.275 | 0.355 | 0.121 | 0.085765 | 10.57 | 40.23 | 7.572 | Questionable pressure sensor data; Used pressure offset of 0.079 to recalculate 'Stream_m_Avg' -> the offset of 0.275 was measured at the new location of the probe, but we want depth at the original location , which is the metal pole in the stream (calculated 0.079 by subtracting 'Lvl_m_Avg' value at 9/8/12 13:15 from "Stream_m_Avg' at 9/8/12 13:00)
2012-09-08 22:45 | 8472 | 12.54 | 10.39 | 0.279 | 0.275 | 0.358 | 0.121 | 0.085682 | 10.52 | 40.3 | 7.578 | Questionable pressure sensor data; Used pressure offset of 0.079 to recalculate 'Stream_m_Avg' -> the offset of 0.275 was measured at the new location of the probe, but we want depth at the original location , which is the metal pole in the stream (calculated 0.079 by subtracting 'Lvl_m_Avg' value at 9/8/12 13:15 from "Stream_m_Avg' at 9/8/12 13:00)
2012-09-08 23:00 | 8473 | 12.53 | 10.33 | 0.285 | 0.275 | 0.364 | 0.121 | 0.085579 | 10.45 | 40.37 | 7.594 | Questionable pressure sensor data; Used pressure offset of 0.079 to recalculate 'Stream_m_Avg' -> the offset of 0.275 was measured at the new location of the probe, but we want depth at the original location , which is the metal pole in the stream (calculated 0.079 by subtracting 'Lvl_m_Avg' value at 9/8/12 13:15 from "Stream_m_Avg' at 9/8/12 13:00)
2012-09-08 23:15 | 8474 | 12.52 | 10.27 | 0.289 | 0.275 | 0.368 | 0.121 | 0.085487 | 10.39 | 40.44 | 7.606 | Questionable pressure sensor data; Used pressure offset of 0.079 to recalculate 'Stream_m_Avg' -> the offset of 0.275 was measured at the new location of the probe, but we want depth at the original location , which is the metal pole in the stream (calculated 0.079 by subtracting 'Lvl_m_Avg' value at 9/8/12 13:15 from "Stream_m_Avg' at 9/8/12 13:00)
2012-09-08 23:30 | 8475 | 12.51 | 10.22 | 0.291 | 0.275 | 0.37 | 0.121 | 0.085445 | 10.35 | 40.51 | 7.615 | Questionable pressure sensor data; Used pressure offset of 0.079 to recalculate 'Stream_m_Avg' -> the offset of 0.275 was measured at the new location of the probe, but we want depth at the original location , which is the metal pole in the stream (calculated 0.079 by subtracting 'Lvl_m_Avg' value at 9/8/12 13:15 from "Stream_m_Avg' at 9/8/12 13:00)
2012-09-08 23:45 | 8476 | 12.5 | 10.18 | 0.29 | 0.275 | 0.369 | 0.121 | 0.085392 | 10.3 | 40.54 | 7.625 | Questionable pressure sensor data; Used pressure offset of 0.079 to recalculate 'Stream_m_Avg' -> the offset of 0.275 was measured at the new location of the probe, but we want depth at the original location , which is the metal pole in the stream (calculated 0.079 by subtracting 'Lvl_m_Avg' value at 9/8/12 13:15 from "Stream_m_Avg' at 9/8/12 13:00)
2012-09-09 | 8477 | 12.49 | 10.13 | 0.29 | 0.275 | 0.369 | 0.121 | 0.085313 | 10.25 | 40.58 | 7.635 | Questionable pressure sensor data; Used pressure offset of 0.079 to recalculate 'Stream_m_Avg' -> the offset of 0.275 was measured at the new location of the probe, but we want depth at the original location , which is the metal pole in the stream (calculated 0.079 by subtracting 'Lvl_m_Avg' value at 9/8/12 13:15 from "Stream_m_Avg' at 9/8/12 13:00)
2012-09-09 00:15 | 8478 | 12.48 | 10.07 | 0.292 | 0.275 | 0.371 | 0.121 | 0.085219 | 10.2 | 40.65 | 7.645 | Questionable pressure sensor data; Used pressure offset of 0.079 to recalculate 'Stream_m_Avg' -> the offset of 0.275 was measured at the new location of the probe, but we want depth at the original location , which is the metal pole in the stream (calculated 0.079 by subtracting 'Lvl_m_Avg' value at 9/8/12 13:15 from "Stream_m_Avg' at 9/8/12 13:00)
2012-09-09 00:30 | 8479 | 12.47 | 10.02 | 0.293 | 0.275 | 0.372 | 0.121 | 0.085134 | 10.14 | 40.68 | 7.654 | Questionable pressure sensor data; Used pressure offset of 0.079 to recalculate 'Stream_m_Avg' -> the offset of 0.275 was measured at the new location of the probe, but we want depth at the original location , which is the metal pole in the stream (calculated 0.079 by subtracting 'Lvl_m_Avg' value at 9/8/12 13:15 from "Stream_m_Avg' at 9/8/12 13:00)
2012-09-09 00:45 | 8480 | 12.46 | 9.96 | 0.295 | 0.275 | 0.374 | 0.121 | 0.08505 | 10.09 | 40.71 | 7.662 | Questionable pressure sensor data; Used pressure offset of 0.079 to recalculate 'Stream_m_Avg' -> the offset of 0.275 was measured at the new location of the probe, but we want depth at the original location , which is the metal pole in the stream (calculated 0.079 by subtracting 'Lvl_m_Avg' value at 9/8/12 13:15 from "Stream_m_Avg' at 9/8/12 13:00)
2012-09-09 01:00 | 8481 | 12.45 | 9.91 | 0.297 | 0.275 | 0.376 | 0.121 | 0.084973 | 10.03 | 40.78 | 7.674 | Questionable pressure sensor data; Used pressure offset of 0.079 to recalculate 'Stream_m_Avg' -> the offset of 0.275 was measured at the new location of the probe, but we want depth at the original location , which is the metal pole in the stream (calculated 0.079 by subtracting 'Lvl_m_Avg' value at 9/8/12 13:15 from "Stream_m_Avg' at 9/8/12 13:00)
2012-09-09 01:15 | 8482 | 12.45 | 9.86 | 0.297 | 0.275 | 0.376 | 0.121 | 0.084884 | 9.98 | 40.78 | 7.675 | Questionable pressure sensor data; Used pressure offset of 0.079 to recalculate 'Stream_m_Avg' -> the offset of 0.275 was measured at the new location of the probe, but we want depth at the original location , which is the metal pole in the stream (calculated 0.079 by subtracting 'Lvl_m_Avg' value at 9/8/12 13:15 from "Stream_m_Avg' at 9/8/12 13:00)
2012-09-09 01:30 | 8483 | 12.43 | 9.81 | 0.299 | 0.275 | 0.378 | 0.121 | 0.084815 | 9.93 | 40.85 | 7.678 | Questionable pressure sensor data; Used pressure offset of 0.079 to recalculate 'Stream_m_Avg' -> the offset of 0.275 was measured at the new location of the probe, but we want depth at the original location , which is the metal pole in the stream (calculated 0.079 by subtracting 'Lvl_m_Avg' value at 9/8/12 13:15 from "Stream_m_Avg' at 9/8/12 13:00)
2012-09-09 01:45 | 8484 | 12.43 | 9.76 | 0.299 | 0.275 | 0.378 | 0.121 | 0.084738 | 9.88 | 40.88 | 7.689 | Questionable pressure sensor data; Used pressure offset of 0.079 to recalculate 'Stream_m_Avg' -> the offset of 0.275 was measured at the new location of the probe, but we want depth at the original location , which is the metal pole in the stream (calculated 0.079 by subtracting 'Lvl_m_Avg' value at 9/8/12 13:15 from "Stream_m_Avg' at 9/8/12 13:00)
2012-09-09 02:00 | 8485 | 12.42 | 9.71 | 0.299 | 0.275 | 0.378 | 0.122 | 0.084665 | 9.83 | 40.92 | 7.697 | Questionable pressure sensor data; Used pressure offset of 0.079 to recalculate 'Stream_m_Avg' -> the offset of 0.275 was measured at the new location of the probe, but we want depth at the original location , which is the metal pole in the stream (calculated 0.079 by subtracting 'Lvl_m_Avg' value at 9/8/12 13:15 from "Stream_m_Avg' at 9/8/12 13:00)
2012-09-09 02:15 | 8486 | 12.41 | 9.67 | 0.299 | 0.275 | 0.378 | 0.122 | 0.084582 | 9.79 | 40.92 | 7.701 | Questionable pressure sensor data; Used pressure offset of 0.079 to recalculate 'Stream_m_Avg' -> the offset of 0.275 was measured at the new location of the probe, but we want depth at the original location , which is the metal pole in the stream (calculated 0.079 by subtracting 'Lvl_m_Avg' value at 9/8/12 13:15 from "Stream_m_Avg' at 9/8/12 13:00)
2012-09-09 02:30 | 8487 | 12.4 | 9.62 | 0.299 | 0.275 | 0.378 | 0.122 | 0.0845 | 9.74 | 40.98 | 7.707 | Questionable pressure sensor data; Used pressure offset of 0.079 to recalculate 'Stream_m_Avg' -> the offset of 0.275 was measured at the new location of the probe, but we want depth at the original location , which is the metal pole in the stream (calculated 0.079 by subtracting 'Lvl_m_Avg' value at 9/8/12 13:15 from "Stream_m_Avg' at 9/8/12 13:00)
2012-09-09 02:45 | 8488 | 12.39 | 9.58 | 0.299 | 0.275 | 0.378 | 0.122 | 0.084417 | 9.69 | 41.05 | 7.716 | Questionable pressure sensor data; Used pressure offset of 0.079 to recalculate 'Stream_m_Avg' -> the offset of 0.275 was measured at the new location of the probe, but we want depth at the original location , which is the metal pole in the stream (calculated 0.079 by subtracting 'Lvl_m_Avg' value at 9/8/12 13:15 from "Stream_m_Avg' at 9/8/12 13:00)
2012-09-09 03:00 | 8489 | 12.39 | 9.54 | 0.298 | 0.275 | 0.377 | 0.122 | 0.084354 | 9.65 | 41.05 | 7.726 | Questionable pressure sensor data; Used pressure offset of 0.079 to recalculate 'Stream_m_Avg' -> the offset of 0.275 was measured at the new location of the probe, but we want depth at the original location , which is the metal pole in the stream (calculated 0.079 by subtracting 'Lvl_m_Avg' value at 9/8/12 13:15 from "Stream_m_Avg' at 9/8/12 13:00)
2012-09-09 03:15 | 8490 | 12.39 | 9.5 | 0.295 | 0.275 | 0.374 | 0.122 | 0.084299 | 9.62 | 41.09 | 7.728 | Questionable pressure sensor data; Used pressure offset of 0.079 to recalculate 'Stream_m_Avg' -> the offset of 0.275 was measured at the new location of the probe, but we want depth at the original location , which is the metal pole in the stream (calculated 0.079 by subtracting 'Lvl_m_Avg' value at 9/8/12 13:15 from "Stream_m_Avg' at 9/8/12 13:00)
2012-09-09 03:30 | 8491 | 12.38 | 9.47 | 0.293 | 0.275 | 0.372 | 0.122 | 0.08424 | 9.58 | 41.12 | 7.736 | Questionable pressure sensor data; Used pressure offset of 0.079 to recalculate 'Stream_m_Avg' -> the offset of 0.275 was measured at the new location of the probe, but we want depth at the original location , which is the metal pole in the stream (calculated 0.079 by subtracting 'Lvl_m_Avg' value at 9/8/12 13:15 from "Stream_m_Avg' at 9/8/12 13:00)
2012-09-09 03:45 | 8492 | 12.37 | 9.43 | 0.29 | 0.275 | 0.369 | 0.122 | 0.084183 | 9.55 | 41.12 | 7.739 | Questionable pressure sensor data; Used pressure offset of 0.079 to recalculate 'Stream_m_Avg' -> the offset of 0.275 was measured at the new location of the probe, but we want depth at the original location , which is the metal pole in the stream (calculated 0.079 by subtracting 'Lvl_m_Avg' value at 9/8/12 13:15 from "Stream_m_Avg' at 9/8/12 13:00)
2012-09-09 04:00 | 8493 | 12.37 | 9.41 | 0.288 | 0.275 | 0.367 | 0.122 | 0.084139 | 9.52 | 41.19 | 7.74 | Questionable pressure sensor data; Used pressure offset of 0.079 to recalculate 'Stream_m_Avg' -> the offset of 0.275 was measured at the new location of the probe, but we want depth at the original location , which is the metal pole in the stream (calculated 0.079 by subtracting 'Lvl_m_Avg' value at 9/8/12 13:15 from "Stream_m_Avg' at 9/8/12 13:00)
2012-09-09 04:15 | 8494 | 12.37 | 9.37 | 0.287 | 0.275 | 0.366 | 0.122 | 0.084085 | 9.49 | 41.19 | 7.747 | Questionable pressure sensor data; Used pressure offset of 0.079 to recalculate 'Stream_m_Avg' -> the offset of 0.275 was measured at the new location of the probe, but we want depth at the original location , which is the metal pole in the stream (calculated 0.079 by subtracting 'Lvl_m_Avg' value at 9/8/12 13:15 from "Stream_m_Avg' at 9/8/12 13:00)
2012-09-09 04:30 | 8495 | 12.37 | 9.34 | 0.287 | 0.275 | 0.366 | 0.122 | 0.084021 | 9.46 | 41.19 | 7.752 | Questionable pressure sensor data; Used pressure offset of 0.079 to recalculate 'Stream_m_Avg' -> the offset of 0.275 was measured at the new location of the probe, but we want depth at the original location , which is the metal pole in the stream (calculated 0.079 by subtracting 'Lvl_m_Avg' value at 9/8/12 13:15 from "Stream_m_Avg' at 9/8/12 13:00)
2012-09-09 04:45 | 8496 | 12.36 | 9.3 | 0.286 | 0.275 | 0.365 | 0.122 | 0.083947 | 9.42 | 41.26 | 7.756 | Questionable pressure sensor data; Used pressure offset of 0.079 to recalculate 'Stream_m_Avg' -> the offset of 0.275 was measured at the new location of the probe, but we want depth at the original location , which is the metal pole in the stream (calculated 0.079 by subtracting 'Lvl_m_Avg' value at 9/8/12 13:15 from "Stream_m_Avg' at 9/8/12 13:00)
2012-09-09 05:00 | 8497 | 12.36 | 9.26 | 0.286 | 0.275 | 0.365 | 0.122 | 0.083866 | 9.37 | 41.26 | 7.761 | Questionable pressure sensor data; Used pressure offset of 0.079 to recalculate 'Stream_m_Avg' -> the offset of 0.275 was measured at the new location of the probe, but we want depth at the original location , which is the metal pole in the stream (calculated 0.079 by subtracting 'Lvl_m_Avg' value at 9/8/12 13:15 from "Stream_m_Avg' at 9/8/12 13:00)
2012-09-09 05:15 | 8498 | 12.36 | 9.22 | 0.285 | 0.275 | 0.364 | 0.122 | 0.083789 | 9.33 | 41.3 | 7.766 | Questionable pressure sensor data; Used pressure offset of 0.079 to recalculate 'Stream_m_Avg' -> the offset of 0.275 was measured at the new location of the probe, but we want depth at the original location , which is the metal pole in the stream (calculated 0.079 by subtracting 'Lvl_m_Avg' value at 9/8/12 13:15 from "Stream_m_Avg' at 9/8/12 13:00)
2012-09-09 05:30 | 8499 | 12.35 | 9.18 | 0.285 | 0.275 | 0.364 | 0.122 | 0.083706 | 9.29 | 41.3 | 7.775 | Questionable pressure sensor data; Used pressure offset of 0.079 to recalculate 'Stream_m_Avg' -> the offset of 0.275 was measured at the new location of the probe, but we want depth at the original location , which is the metal pole in the stream (calculated 0.079 by subtracting 'Lvl_m_Avg' value at 9/8/12 13:15 from "Stream_m_Avg' at 9/8/12 13:00)
2012-09-09 05:45 | 8500 | 12.35 | 9.13 | 0.284 | 0.275 | 0.363 | 0.122 | 0.083613 | 9.25 | 41.33 | 7.777 | Questionable pressure sensor data; Used pressure offset of 0.079 to recalculate 'Stream_m_Avg' -> the offset of 0.275 was measured at the new location of the probe, but we want depth at the original location , which is the metal pole in the stream (calculated 0.079 by subtracting 'Lvl_m_Avg' value at 9/8/12 13:15 from "Stream_m_Avg' at 9/8/12 13:00)
2012-09-09 06:00 | 8501 | 12.35 | 9.1 | 0.281 | 0.275 | 0.36 | 0.122 | 0.083534 | 9.21 | 41.33 | 7.779 | Questionable pressure sensor data; Used pressure offset of 0.079 to recalculate 'Stream_m_Avg' -> the offset of 0.275 was measured at the new location of the probe, but we want depth at the original location , which is the metal pole in the stream (calculated 0.079 by subtracting 'Lvl_m_Avg' value at 9/8/12 13:15 from "Stream_m_Avg' at 9/8/12 13:00)
2012-09-09 06:15 | 8502 | 12.35 | 9.07 | 0.278 | 0.275 | 0.357 | 0.122 | 0.083451 | 9.18 | 41.4 | 7.791 | Questionable pressure sensor data; Used pressure offset of 0.079 to recalculate 'Stream_m_Avg' -> the offset of 0.275 was measured at the new location of the probe, but we want depth at the original location , which is the metal pole in the stream (calculated 0.079 by subtracting 'Lvl_m_Avg' value at 9/8/12 13:15 from "Stream_m_Avg' at 9/8/12 13:00)
2012-09-09 06:30 | 8503 | 12.38 | 9.05 | 0.268 | 0.275 | 0.347 | 0.122 | 0.083378 | 9.17 | 41.4 | 7.792 | Questionable pressure sensor data; Used pressure offset of 0.079 to recalculate 'Stream_m_Avg' -> the offset of 0.275 was measured at the new location of the probe, but we want depth at the original location , which is the metal pole in the stream (calculated 0.079 by subtracting 'Lvl_m_Avg' value at 9/8/12 13:15 from "Stream_m_Avg' at 9/8/12 13:00)
2012-09-09 06:45 | 8504 | 12.39 | 9.06 | 0.256 | 0.275 | 0.335 | 0.122 | 0.083368 | 9.18 | 41.44 | 7.795 | Questionable pressure sensor data; Used pressure offset of 0.079 to recalculate 'Stream_m_Avg' -> the offset of 0.275 was measured at the new location of the probe, but we want depth at the original location , which is the metal pole in the stream (calculated 0.079 by subtracting 'Lvl_m_Avg' value at 9/8/12 13:15 from "Stream_m_Avg' at 9/8/12 13:00)
2012-09-09 07:00 | 8505 | 12.42 | 9.08 | 0.242 | 0.275 | 0.321 | 0.122 | 0.083367 | 9.2 | 41.47 | 7.8 | Questionable pressure sensor data; Used pressure offset of 0.079 to recalculate 'Stream_m_Avg' -> the offset of 0.275 was measured at the new location of the probe, but we want depth at the original location , which is the metal pole in the stream (calculated 0.079 by subtracting 'Lvl_m_Avg' value at 9/8/12 13:15 from "Stream_m_Avg' at 9/8/12 13:00)
2012-09-09 07:15 | 8506 | 12.42 | 9.12 | 0.228 | 0.275 | 0.307 | 0.122 | 0.083377 | 9.24 | 41.44 | 7.797 | Questionable pressure sensor data; Used pressure offset of 0.079 to recalculate 'Stream_m_Avg' -> the offset of 0.275 was measured at the new location of the probe, but we want depth at the original location , which is the metal pole in the stream (calculated 0.079 by subtracting 'Lvl_m_Avg' value at 9/8/12 13:15 from "Stream_m_Avg' at 9/8/12 13:00)
2012-09-09 07:30 | 8507 | 12.54 | 9.15 | 0.216 | 0.275 | 0.295 | 0.122 | 0.083409 | 9.28 | 41.4 | 7.793 | Questionable pressure sensor data; Used pressure offset of 0.079 to recalculate 'Stream_m_Avg' -> the offset of 0.275 was measured at the new location of the probe, but we want depth at the original location , which is the metal pole in the stream (calculated 0.079 by subtracting 'Lvl_m_Avg' value at 9/8/12 13:15 from "Stream_m_Avg' at 9/8/12 13:00)
2012-09-09 07:45 | 8508 | 12.63 | 9.18 | 0.207 | 0.275 | 0.286 | 0.122 | 0.083388 | 9.31 | 41.46 | 7.803 | Questionable pressure sensor data; Used pressure offset of 0.079 to recalculate 'Stream_m_Avg' -> the offset of 0.275 was measured at the new location of the probe, but we want depth at the original location , which is the metal pole in the stream (calculated 0.079 by subtracting 'Lvl_m_Avg' value at 9/8/12 13:15 from "Stream_m_Avg' at 9/8/12 13:00)
2012-09-09 08:00 | 8509 | 12.79 | 9.21 | 0.194 | 0.275 | 0.273 | 0.121 | 0.083396 | 9.34 | 41.46 | 7.802 | Questionable pressure sensor data; Used pressure offset of 0.079 to recalculate 'Stream_m_Avg' -> the offset of 0.275 was measured at the new location of the probe, but we want depth at the original location , which is the metal pole in the stream (calculated 0.079 by subtracting 'Lvl_m_Avg' value at 9/8/12 13:15 from "Stream_m_Avg' at 9/8/12 13:00)
2012-09-09 08:15 | 8510 | 13.12 | 9.25 | 0.178 | 0.275 | 0.257 | 0.121 | 0.083426 | 9.38 | 41.39 | 7.792 | Questionable pressure sensor data; Used pressure offset of 0.079 to recalculate 'Stream_m_Avg' -> the offset of 0.275 was measured at the new location of the probe, but we want depth at the original location , which is the metal pole in the stream (calculated 0.079 by subtracting 'Lvl_m_Avg' value at 9/8/12 13:15 from "Stream_m_Avg' at 9/8/12 13:00)
2012-09-09 08:30 | 8511 | 13.11 | 9.28 | 0.168 | 0.275 | 0.247 | 0.121 | 0.083437 | 9.4 | 41.39 | 7.789 | Questionable pressure sensor data; Used pressure offset of 0.079 to recalculate 'Stream_m_Avg' -> the offset of 0.275 was measured at the new location of the probe, but we want depth at the original location , which is the metal pole in the stream (calculated 0.079 by subtracting 'Lvl_m_Avg' value at 9/8/12 13:15 from "Stream_m_Avg' at 9/8/12 13:00)
2012-09-09 08:45 | 8512 | 13.31 | 9.3 | 0.154 | 0.275 | 0.233 | 0.121 | 0.083456 | 9.43 | 41.39 | 7.789 | Questionable pressure sensor data; Used pressure offset of 0.079 to recalculate 'Stream_m_Avg' -> the offset of 0.275 was measured at the new location of the probe, but we want depth at the original location , which is the metal pole in the stream (calculated 0.079 by subtracting 'Lvl_m_Avg' value at 9/8/12 13:15 from "Stream_m_Avg' at 9/8/12 13:00)
2012-09-09 09:00 | 8513 | 13.34 | 9.34 | 0.138 | 0.275 | 0.217 | 0.121 | 0.083505 | 9.48 | 41.39 | 7.789 | Questionable pressure sensor data; Used pressure offset of 0.079 to recalculate 'Stream_m_Avg' -> the offset of 0.275 was measured at the new location of the probe, but we want depth at the original location , which is the metal pole in the stream (calculated 0.079 by subtracting 'Lvl_m_Avg' value at 9/8/12 13:15 from "Stream_m_Avg' at 9/8/12 13:00)
2012-09-09 09:15 | 8514 | 13.31 | 9.41 | 0.119 | 0.275 | 0.198 | 0.121 | 0.083588 | 9.55 | 41.39 | 7.785 | Questionable pressure sensor data; Used pressure offset of 0.079 to recalculate 'Stream_m_Avg' -> the offset of 0.275 was measured at the new location of the probe, but we want depth at the original location , which is the metal pole in the stream (calculated 0.079 by subtracting 'Lvl_m_Avg' value at 9/8/12 13:15 from "Stream_m_Avg' at 9/8/12 13:00)
2012-09-09 09:30 | 8515 | 13.31 | 9.47 | 0.1 | 0.275 | 0.179 | 0.121 | 0.083691 | 9.61 | 41.19 | 7.772 | Questionable pressure sensor data; Used pressure offset of 0.079 to recalculate 'Stream_m_Avg' -> the offset of 0.275 was measured at the new location of the probe, but we want depth at the original location , which is the metal pole in the stream (calculated 0.079 by subtracting 'Lvl_m_Avg' value at 9/8/12 13:15 from "Stream_m_Avg' at 9/8/12 13:00)
2012-09-09 09:45 | 8516 | 13.29 | 9.53 | 0.086 | 0.275 | 0.165 | 0.121 | 0.083781 | 9.67 | 41.29 | 7.763 | Questionable pressure sensor data; Used pressure offset of 0.079 to recalculate 'Stream_m_Avg' -> the offset of 0.275 was measured at the new location of the probe, but we want depth at the original location , which is the metal pole in the stream (calculated 0.079 by subtracting 'Lvl_m_Avg' value at 9/8/12 13:15 from "Stream_m_Avg' at 9/8/12 13:00)
2012-09-09 10:00 | 8517 | 13.25 | 9.62 | 0.06 | 0.275 | 0.139 | 0.121 | 0.083862 | 9.77 | 41.32 | 7.782 | Questionable pressure sensor data; Used pressure offset of 0.079 to recalculate 'Stream_m_Avg' -> the offset of 0.275 was measured at the new location of the probe, but we want depth at the original location , which is the metal pole in the stream (calculated 0.079 by subtracting 'Lvl_m_Avg' value at 9/8/12 13:15 from "Stream_m_Avg' at 9/8/12 13:00)
2012-09-09 10:15 | 8518 | 13.24 | 9.7 | 0.042 | 0.275 | 0.121 | 0.121 | 0.083993 | 9.85 | 41.11 | 7.741 | Questionable pressure sensor data; Used pressure offset of 0.079 to recalculate 'Stream_m_Avg' -> the offset of 0.275 was measured at the new location of the probe, but we want depth at the original location , which is the metal pole in the stream (calculated 0.079 by subtracting 'Lvl_m_Avg' value at 9/8/12 13:15 from "Stream_m_Avg' at 9/8/12 13:00)
2012-09-09 10:30 | 8519 | 13.24 | 9.77 | 0.037 | 0.275 | 0.116 | 0.12 | 0.084082 | 9.93 | 41.11 | 7.738 | Questionable pressure sensor data; Used pressure offset of 0.079 to recalculate 'Stream_m_Avg' -> the offset of 0.275 was measured at the new location of the probe, but we want depth at the original location , which is the metal pole in the stream (calculated 0.079 by subtracting 'Lvl_m_Avg' value at 9/8/12 13:15 from "Stream_m_Avg' at 9/8/12 13:00)
2012-09-09 10:45 | 8520 | 13.23 | 9.85 | 0.029 | 0.275 | 0.108 | 0.12 | 0.084219 | 9.99 | 40.97 | 7.719 | Questionable pressure sensor data; Used pressure offset of 0.079 to recalculate 'Stream_m_Avg' -> the offset of 0.275 was measured at the new location of the probe, but we want depth at the original location , which is the metal pole in the stream (calculated 0.079 by subtracting 'Lvl_m_Avg' value at 9/8/12 13:15 from "Stream_m_Avg' at 9/8/12 13:00)
2012-09-09 11:00 | 8521 | 13.21 | 9.9 | 0.034 | 0.275 | 0.113 | 0.12 | 0.084362 | 10.04 | 40.9 | 7.691 | Questionable pressure sensor data; Used pressure offset of 0.079 to recalculate 'Stream_m_Avg' -> the offset of 0.275 was measured at the new location of the probe, but we want depth at the original location , which is the metal pole in the stream (calculated 0.079 by subtracting 'Lvl_m_Avg' value at 9/8/12 13:15 from "Stream_m_Avg' at 9/8/12 13:00)
2012-09-09 11:15 | 8522 | 13.21 | 9.98 | 0.029 | 0.275 | 0.108 | 0.12 | 0.084503 | 10.13 | 40.97 | 7.706 | Questionable pressure sensor data; Used pressure offset of 0.079 to recalculate 'Stream_m_Avg' -> the offset of 0.275 was measured at the new location of the probe, but we want depth at the original location , which is the metal pole in the stream (calculated 0.079 by subtracting 'Lvl_m_Avg' value at 9/8/12 13:15 from "Stream_m_Avg' at 9/8/12 13:00)
2012-09-09 11:30 | 8523 | 13.19 | 10.11 | 0.001 | 0.275 | 0.08 | 0.12 | 0.084732 | 10.26 | 40.9 | 7.701 | Questionable pressure sensor data; Used pressure offset of 0.079 to recalculate 'Stream_m_Avg' -> the offset of 0.275 was measured at the new location of the probe, but we want depth at the original location , which is the metal pole in the stream (calculated 0.079 by subtracting 'Lvl_m_Avg' value at 9/8/12 13:15 from "Stream_m_Avg' at 9/8/12 13:00)
2012-09-09 11:45 | 8524 | 13.16 | 10.22 | -0.022 | 0.275 | 0.057 | 0.12 | 0.084938 | 10.38 | 40.76 | 7.68 | Questionable pressure sensor data; Used pressure offset of 0.079 to recalculate 'Stream_m_Avg' -> the offset of 0.275 was measured at the new location of the probe, but we want depth at the original location , which is the metal pole in the stream (calculated 0.079 by subtracting 'Lvl_m_Avg' value at 9/8/12 13:15 from "Stream_m_Avg' at 9/8/12 13:00)
2012-09-09 12:00 | 8525 | 13.17 | 10.36 | -0.039 | 0.275 | 0.04 | 0.12 | 0.085217 | 10.53 | 40.69 | 7.66 | Questionable pressure sensor data; Used pressure offset of 0.079 to recalculate 'Stream_m_Avg' -> the offset of 0.275 was measured at the new location of the probe, but we want depth at the original location , which is the metal pole in the stream (calculated 0.079 by subtracting 'Lvl_m_Avg' value at 9/8/12 13:15 from "Stream_m_Avg' at 9/8/12 13:00)
2012-09-09 12:15 | 8526 | 13.13 | 10.54 | -0.068 | 0.275 | 0.011 | 0.12 | 0.085604 | 10.72 | 40.48 | 7.636 | Questionable pressure sensor data; Used pressure offset of 0.079 to recalculate 'Stream_m_Avg' -> the offset of 0.275 was measured at the new location of the probe, but we want depth at the original location , which is the metal pole in the stream (calculated 0.079 by subtracting 'Lvl_m_Avg' value at 9/8/12 13:15 from "Stream_m_Avg' at 9/8/12 13:00)
2012-09-09 12:30 | 8527 | 13.09 | 10.75 | -0.112 | 0.275 | -0.033 | 0.12 | 0.086037 | 10.93 | 40.38 | 7.611 | Questionable pressure sensor data; Used pressure offset of 0.079 to recalculate 'Stream_m_Avg' -> the offset of 0.275 was measured at the new location of the probe, but we want depth at the original location , which is the metal pole in the stream (calculated 0.079 by subtracting 'Lvl_m_Avg' value at 9/8/12 13:15 from "Stream_m_Avg' at 9/8/12 13:00)
2012-09-09 12:45 | 8528 | 13.04 | 10.98 | -0.153 | 0.275 | -0.074 | 0.12 | 0.086526 | 11.17 | 40.14 | 7.574 | Questionable pressure sensor data; Used pressure offset of 0.079 to recalculate 'Stream_m_Avg' -> the offset of 0.275 was measured at the new location of the probe, but we want depth at the original location , which is the metal pole in the stream (calculated 0.079 by subtracting 'Lvl_m_Avg' value at 9/8/12 13:15 from "Stream_m_Avg' at 9/8/12 13:00)
2012-09-09 13:00 | 8529 | 13 | 11.21 | -0.175 | 0.275 | -0.096 | 0.12 | 0.087077 | 11.41 | 39.9 | 7.532 | Questionable pressure sensor data; Used pressure offset of 0.079 to recalculate 'Stream_m_Avg' -> the offset of 0.275 was measured at the new location of the probe, but we want depth at the original location , which is the metal pole in the stream (calculated 0.079 by subtracting 'Lvl_m_Avg' value at 9/8/12 13:15 from "Stream_m_Avg' at 9/8/12 13:00)
2012-09-09 13:15 | 8530 | 12.96 | 11.43 | -0.183 | 0.275 | -0.104 | 0.12 | 0.087576 | 11.62 | 39.72 | 7.491 | Questionable pressure sensor data; Used pressure offset of 0.079 to recalculate 'Stream_m_Avg' -> the offset of 0.275 was measured at the new location of the probe, but we want depth at the original location , which is the metal pole in the stream (calculated 0.079 by subtracting 'Lvl_m_Avg' value at 9/8/12 13:15 from "Stream_m_Avg' at 9/8/12 13:00)
2012-09-09 13:30 | 8531 | 12.95 | 11.61 | -0.185 | 0.275 | -0.106 | 0.12 | 0.087995 | 11.8 | 39.48 | 7.452 | Questionable pressure sensor data; Used pressure offset of 0.079 to recalculate 'Stream_m_Avg' -> the offset of 0.275 was measured at the new location of the probe, but we want depth at the original location , which is the metal pole in the stream (calculated 0.079 by subtracting 'Lvl_m_Avg' value at 9/8/12 13:15 from "Stream_m_Avg' at 9/8/12 13:00)
2012-09-09 13:45 | 8532 | 12.93 | 11.78 | -0.186 | 0.275 | -0.107 | 0.12 | 0.088392 | 11.97 | 39.48 | 7.428 | Questionable pressure sensor data; Used pressure offset of 0.079 to recalculate 'Stream_m_Avg' -> the offset of 0.275 was measured at the new location of the probe, but we want depth at the original location , which is the metal pole in the stream (calculated 0.079 by subtracting 'Lvl_m_Avg' value at 9/8/12 13:15 from "Stream_m_Avg' at 9/8/12 13:00)
2012-09-09 14:00 | 8533 | 12.92 | 11.94 | -0.177 | 0.275 | -0.098 | 0.12 | 0.08877 | 12.13 | 39.11 | 7.396 | Questionable pressure sensor data; Used pressure offset of 0.079 to recalculate 'Stream_m_Avg' -> the offset of 0.275 was measured at the new location of the probe, but we want depth at the original location , which is the metal pole in the stream (calculated 0.079 by subtracting 'Lvl_m_Avg' value at 9/8/12 13:15 from "Stream_m_Avg' at 9/8/12 13:00)
2012-09-09 14:15 | 8534 | 12.91 | 12.06 | -0.171 | 0.275 | -0.092 | 0.12 | 0.08907 | 12.25 | 39.04 | 7.363 | Questionable pressure sensor data; Used pressure offset of 0.079 to recalculate 'Stream_m_Avg' -> the offset of 0.275 was measured at the new location of the probe, but we want depth at the original location , which is the metal pole in the stream (calculated 0.079 by subtracting 'Lvl_m_Avg' value at 9/8/12 13:15 from "Stream_m_Avg' at 9/8/12 13:00)
2012-09-09 14:30 | 8535 | 12.9 | 12.15 | -0.139 | 0.275 | -0.06 | 0.12 | 0.089326 | 12.33 | 38.9 | 7.333 | Questionable pressure sensor data; Used pressure offset of 0.079 to recalculate 'Stream_m_Avg' -> the offset of 0.275 was measured at the new location of the probe, but we want depth at the original location , which is the metal pole in the stream (calculated 0.079 by subtracting 'Lvl_m_Avg' value at 9/8/12 13:15 from "Stream_m_Avg' at 9/8/12 13:00)
2012-09-09 14:45 | 8536 | 12.91 | 12.2 | -0.108 | 0.275 | -0.029 | 0.12 | 0.089474 | 12.38 | 38.9 | 7.327 | Questionable pressure sensor data; Used pressure offset of 0.079 to recalculate 'Stream_m_Avg' -> the offset of 0.275 was measured at the new location of the probe, but we want depth at the original location , which is the metal pole in the stream (calculated 0.079 by subtracting 'Lvl_m_Avg' value at 9/8/12 13:15 from "Stream_m_Avg' at 9/8/12 13:00)
2012-09-09 15:00 | 8537 | 12.91 | 12.24 | -0.096 | 0.275 | -0.017 | 0.12 | 0.089616 | 12.41 | 38.86 | 7.313 | Questionable pressure sensor data; Used pressure offset of 0.079 to recalculate 'Stream_m_Avg' -> the offset of 0.275 was measured at the new location of the probe, but we want depth at the original location , which is the metal pole in the stream (calculated 0.079 by subtracting 'Lvl_m_Avg' value at 9/8/12 13:15 from "Stream_m_Avg' at 9/8/12 13:00)
2012-09-09 15:15 | 8538 | 12.91 | 12.26 | -0.071 | 0.275 | 0.008 | 0.12 | 0.089748 | 12.42 | 38.73 | 7.301 | Questionable pressure sensor data; Used pressure offset of 0.079 to recalculate 'Stream_m_Avg' -> the offset of 0.275 was measured at the new location of the probe, but we want depth at the original location , which is the metal pole in the stream (calculated 0.079 by subtracting 'Lvl_m_Avg' value at 9/8/12 13:15 from "Stream_m_Avg' at 9/8/12 13:00)
2012-09-09 15:30 | 8539 | 12.92 | 12.28 | -0.053 | 0.275 | 0.026 | 0.12 | 0.089836 | 12.46 | 38.8 | 7.3 | Questionable pressure sensor data; Used pressure offset of 0.079 to recalculate 'Stream_m_Avg' -> the offset of 0.275 was measured at the new location of the probe, but we want depth at the original location , which is the metal pole in the stream (calculated 0.079 by subtracting 'Lvl_m_Avg' value at 9/8/12 13:15 from "Stream_m_Avg' at 9/8/12 13:00)
2012-09-09 15:45 | 8540 | 12.91 | 12.33 | -0.048 | 0.275 | 0.031 | 0.12 | 0.089942 | 12.5 | 38.74 | 7.291 | Questionable pressure sensor data; Used pressure offset of 0.079 to recalculate 'Stream_m_Avg' -> the offset of 0.275 was measured at the new location of the probe, but we want depth at the original location , which is the metal pole in the stream (calculated 0.079 by subtracting 'Lvl_m_Avg' value at 9/8/12 13:15 from "Stream_m_Avg' at 9/8/12 13:00)
2012-09-09 16:00 | 8541 | 12.92 | 12.34 | -0.03 | 0.275 | 0.049 | 0.12 | 0.090048 | 12.51 | 38.6 | 7.271 | Questionable pressure sensor data; Used pressure offset of 0.079 to recalculate 'Stream_m_Avg' -> the offset of 0.275 was measured at the new location of the probe, but we want depth at the original location , which is the metal pole in the stream (calculated 0.079 by subtracting 'Lvl_m_Avg' value at 9/8/12 13:15 from "Stream_m_Avg' at 9/8/12 13:00)
2012-09-09 16:15 | 8542 | 12.76 | 12.34 | -0.005 | 0.275 | 0.074 | 0.12 | 0.090133 | 12.51 | 38.6 | 7.267 | Questionable pressure sensor data; Used pressure offset of 0.079 to recalculate 'Stream_m_Avg' -> the offset of 0.275 was measured at the new location of the probe, but we want depth at the original location , which is the metal pole in the stream (calculated 0.079 by subtracting 'Lvl_m_Avg' value at 9/8/12 13:15 from "Stream_m_Avg' at 9/8/12 13:00)
2012-09-09 16:30 | 8543 | 12.92 | 12.34 | 0.011 | 0.275 | 0.09 | 0.118 | 0.088507 | 12.5 | 38.64 | 7.267 | Questionable pressure sensor data; Used pressure offset of 0.079 to recalculate 'Stream_m_Avg' -> the offset of 0.275 was measured at the new location of the probe, but we want depth at the original location , which is the metal pole in the stream (calculated 0.079 by subtracting 'Lvl_m_Avg' value at 9/8/12 13:15 from "Stream_m_Avg' at 9/8/12 13:00)
2012-09-09 16:45 | 8544 | 12.93 | 12.33 | 0.026 | 0.275 | 0.105 | 0.113 | 0.085077 | 12.48 | 38.64 | 7.269 | Questionable pressure sensor data; Used pressure offset of 0.079 to recalculate 'Stream_m_Avg' -> the offset of 0.275 was measured at the new location of the probe, but we want depth at the original location , which is the metal pole in the stream (calculated 0.079 by subtracting 'Lvl_m_Avg' value at 9/8/12 13:15 from "Stream_m_Avg' at 9/8/12 13:00)
2012-09-09 17:00 | 8545 | 12.93 | 12.29 | 0.026 | 0.275 | 0.105 | 0.112 | 0.083705 | 12.45 | 38.6 | 7.273 | Questionable pressure sensor data; Used pressure offset of 0.079 to recalculate 'Stream_m_Avg' -> the offset of 0.275 was measured at the new location of the probe, but we want depth at the original location , which is the metal pole in the stream (calculated 0.079 by subtracting 'Lvl_m_Avg' value at 9/8/12 13:15 from "Stream_m_Avg' at 9/8/12 13:00)
2012-09-09 17:15 | 8546 | 12.94 | 12.25 | 0.041 | 0.275 | 0.12 | 0.112 | 0.083678 | 12.4 | 38.64 | 7.267 | Questionable pressure sensor data; Used pressure offset of 0.079 to recalculate 'Stream_m_Avg' -> the offset of 0.275 was measured at the new location of the probe, but we want depth at the original location , which is the metal pole in the stream (calculated 0.079 by subtracting 'Lvl_m_Avg' value at 9/8/12 13:15 from "Stream_m_Avg' at 9/8/12 13:00)
2012-09-09 17:30 | 8547 | 12.94 | 12.19 | 0.057 | 0.275 | 0.136 | 0.119 | 0.088904 | 12.34 | 38.64 | 7.275 | Questionable pressure sensor data; Used pressure offset of 0.079 to recalculate 'Stream_m_Avg' -> the offset of 0.275 was measured at the new location of the probe, but we want depth at the original location , which is the metal pole in the stream (calculated 0.079 by subtracting 'Lvl_m_Avg' value at 9/8/12 13:15 from "Stream_m_Avg' at 9/8/12 13:00)
2012-09-09 17:45 | 8548 | 12.85 | 12.13 | 0.078 | 0.275 | 0.157 | 0.119 | 0.088715 | 12.27 | 38.74 | 7.281 | Questionable pressure sensor data; Used pressure offset of 0.079 to recalculate 'Stream_m_Avg' -> the offset of 0.275 was measured at the new location of the probe, but we want depth at the original location , which is the metal pole in the stream (calculated 0.079 by subtracting 'Lvl_m_Avg' value at 9/8/12 13:15 from "Stream_m_Avg' at 9/8/12 13:00)
2012-09-09 18:00 | 8549 | 12.95 | 12.07 | 0.098 | 0.275 | 0.177 | 0.118 | 0.088142 | 12.22 | 38.74 | 7.293 | Questionable pressure sensor data; Used pressure offset of 0.079 to recalculate 'Stream_m_Avg' -> the offset of 0.275 was measured at the new location of the probe, but we want depth at the original location , which is the metal pole in the stream (calculated 0.079 by subtracting 'Lvl_m_Avg' value at 9/8/12 13:15 from "Stream_m_Avg' at 9/8/12 13:00)
2012-09-09 18:15 | 8550 | 12.96 | 12.02 | 0.118 | 0.275 | 0.197 | 0.117 | 0.086772 | 12.16 | 38.74 | 7.29 | Questionable pressure sensor data; Used pressure offset of 0.079 to recalculate 'Stream_m_Avg' -> the offset of 0.275 was measured at the new location of the probe, but we want depth at the original location , which is the metal pole in the stream (calculated 0.079 by subtracting 'Lvl_m_Avg' value at 9/8/12 13:15 from "Stream_m_Avg' at 9/8/12 13:00)
2012-09-09 18:30 | 8551 | 12.83 | 11.96 | 0.137 | 0.275 | 0.216 | 0.116 | 0.085897 | 12.11 | 38.78 | 7.296 | Questionable pressure sensor data; Used pressure offset of 0.079 to recalculate 'Stream_m_Avg' -> the offset of 0.275 was measured at the new location of the probe, but we want depth at the original location , which is the metal pole in the stream (calculated 0.079 by subtracting 'Lvl_m_Avg' value at 9/8/12 13:15 from "Stream_m_Avg' at 9/8/12 13:00)
2012-09-09 18:45 | 8552 | 12.75 | 11.9 | 0.155 | 0.275 | 0.234 | 0.114 | 0.084646 | 12.05 | 38.81 | 7.301 | Questionable pressure sensor data; Used pressure offset of 0.079 to recalculate 'Stream_m_Avg' -> the offset of 0.275 was measured at the new location of the probe, but we want depth at the original location , which is the metal pole in the stream (calculated 0.079 by subtracting 'Lvl_m_Avg' value at 9/8/12 13:15 from "Stream_m_Avg' at 9/8/12 13:00)
2012-09-09 19:00 | 8553 | 12.72 | 11.85 | 0.174 | 0.275 | 0.253 | 0.111 | 0.08247 | 12 | 38.85 | 7.307 | Questionable pressure sensor data; Used pressure offset of 0.079 to recalculate 'Stream_m_Avg' -> the offset of 0.275 was measured at the new location of the probe, but we want depth at the original location , which is the metal pole in the stream (calculated 0.079 by subtracting 'Lvl_m_Avg' value at 9/8/12 13:15 from "Stream_m_Avg' at 9/8/12 13:00)
2012-09-09 19:15 | 8554 | 12.7 | 11.8 | 0.185 | 0.275 | 0.264 | 0.111 | 0.081973 | 11.94 | 38.85 | 7.312 | Questionable pressure sensor data; Used pressure offset of 0.079 to recalculate 'Stream_m_Avg' -> the offset of 0.275 was measured at the new location of the probe, but we want depth at the original location , which is the metal pole in the stream (calculated 0.079 by subtracting 'Lvl_m_Avg' value at 9/8/12 13:15 from "Stream_m_Avg' at 9/8/12 13:00)
2012-09-09 19:30 | 8555 | 12.68 | 11.74 | 0.2 | 0.275 | 0.279 | 0.111 | 0.08155 | 11.88 | 38.92 | 7.318 | Questionable pressure sensor data; Used pressure offset of 0.079 to recalculate 'Stream_m_Avg' -> the offset of 0.275 was measured at the new location of the probe, but we want depth at the original location , which is the metal pole in the stream (calculated 0.079 by subtracting 'Lvl_m_Avg' value at 9/8/12 13:15 from "Stream_m_Avg' at 9/8/12 13:00)
2012-09-09 19:45 | 8556 | 12.68 | 11.69 | 0.226 | 0.275 | 0.305 | 0.111 | 0.081501 | 11.83 | 38.95 | 7.326 | Questionable pressure sensor data; Used pressure offset of 0.079 to recalculate 'Stream_m_Avg' -> the offset of 0.275 was measured at the new location of the probe, but we want depth at the original location , which is the metal pole in the stream (calculated 0.079 by subtracting 'Lvl_m_Avg' value at 9/8/12 13:15 from "Stream_m_Avg' at 9/8/12 13:00)
2012-09-09 20:00 | 8557 | 12.66 | 11.63 | 0.251 | 0.275 | 0.33 | 0.111 | 0.081571 | 11.77 | 38.99 | 7.336 | Questionable pressure sensor data; Used pressure offset of 0.079 to recalculate 'Stream_m_Avg' -> the offset of 0.275 was measured at the new location of the probe, but we want depth at the original location , which is the metal pole in the stream (calculated 0.079 by subtracting 'Lvl_m_Avg' value at 9/8/12 13:15 from "Stream_m_Avg' at 9/8/12 13:00)
2012-09-09 20:15 | 8558 | 12.65 | 11.57 | 0.273 | 0.275 | 0.352 | 0.111 | 0.081259 | 11.71 | 39.03 | 7.346 | Questionable pressure sensor data; Used pressure offset of 0.079 to recalculate 'Stream_m_Avg' -> the offset of 0.275 was measured at the new location of the probe, but we want depth at the original location , which is the metal pole in the stream (calculated 0.079 by subtracting 'Lvl_m_Avg' value at 9/8/12 13:15 from "Stream_m_Avg' at 9/8/12 13:00)
2012-09-09 20:30 | 8559 | 12.64 | 11.5 | 0.294 | 0.275 | 0.373 | 0.11 | 0.080682 | 11.63 | 39.13 | 7.356 | Questionable pressure sensor data; Used pressure offset of 0.079 to recalculate 'Stream_m_Avg' -> the offset of 0.275 was measured at the new location of the probe, but we want depth at the original location , which is the metal pole in the stream (calculated 0.079 by subtracting 'Lvl_m_Avg' value at 9/8/12 13:15 from "Stream_m_Avg' at 9/8/12 13:00)
2012-09-09 20:45 | 8560 | 12.64 | 11.42 | 0.313 | 0.275 | 0.392 | 0.11 | 0.080701 | 11.55 | 39.2 | 7.369 | Questionable pressure sensor data; Used pressure offset of 0.079 to recalculate 'Stream_m_Avg' -> the offset of 0.275 was measured at the new location of the probe, but we want depth at the original location , which is the metal pole in the stream (calculated 0.079 by subtracting 'Lvl_m_Avg' value at 9/8/12 13:15 from "Stream_m_Avg' at 9/8/12 13:00)
2012-09-09 21:00 | 8561 | 12.62 | 11.35 | 0.326 | 0.275 | 0.405 | 0.11 | 0.080594 | 11.48 | 39.23 | 7.381 | Questionable pressure sensor data; Used pressure offset of 0.079 to recalculate 'Stream_m_Avg' -> the offset of 0.275 was measured at the new location of the probe, but we want depth at the original location , which is the metal pole in the stream (calculated 0.079 by subtracting 'Lvl_m_Avg' value at 9/8/12 13:15 from "Stream_m_Avg' at 9/8/12 13:00)
2012-09-09 21:15 | 8562 | 12.61 | 11.29 | 0.338 | 0.275 | 0.417 | 0.11 | 0.079809 | 11.42 | 39.3 | 7.391 | Questionable pressure sensor data; Used pressure offset of 0.079 to recalculate 'Stream_m_Avg' -> the offset of 0.275 was measured at the new location of the probe, but we want depth at the original location , which is the metal pole in the stream (calculated 0.079 by subtracting 'Lvl_m_Avg' value at 9/8/12 13:15 from "Stream_m_Avg' at 9/8/12 13:00)
2012-09-09 21:30 | 8563 | 12.6 | 11.23 | 0.344 | 0.275 | 0.423 | 0.109 | 0.079602 | 11.37 | 39.37 | 7.403 | Questionable pressure sensor data; Used pressure offset of 0.079 to recalculate 'Stream_m_Avg' -> the offset of 0.275 was measured at the new location of the probe, but we want depth at the original location , which is the metal pole in the stream (calculated 0.079 by subtracting 'Lvl_m_Avg' value at 9/8/12 13:15 from "Stream_m_Avg' at 9/8/12 13:00)
2012-09-09 21:45 | 8564 | 12.59 | 11.18 | 0.347 | 0.275 | 0.426 | 0.11 | 0.079975 | 11.31 | 39.41 | 7.412 | Questionable pressure sensor data; Used pressure offset of 0.079 to recalculate 'Stream_m_Avg' -> the offset of 0.275 was measured at the new location of the probe, but we want depth at the original location , which is the metal pole in the stream (calculated 0.079 by subtracting 'Lvl_m_Avg' value at 9/8/12 13:15 from "Stream_m_Avg' at 9/8/12 13:00)
2012-09-09 22:00 | 8565 | 12.58 | 11.13 | 0.353 | 0.275 | 0.432 | 0.11 | 0.079893 | 11.26 | 39.45 | 7.419 | Questionable pressure sensor data; Used pressure offset of 0.079 to recalculate 'Stream_m_Avg' -> the offset of 0.275 was measured at the new location of the probe, but we want depth at the original location , which is the metal pole in the stream (calculated 0.079 by subtracting 'Lvl_m_Avg' value at 9/8/12 13:15 from "Stream_m_Avg' at 9/8/12 13:00)
2012-09-09 22:15 | 8566 | 12.57 | 11.08 | 0.359 | 0.275 | 0.438 | 0.11 | 0.079627 | 11.21 | 39.48 | 7.43 | Questionable pressure sensor data; Used pressure offset of 0.079 to recalculate 'Stream_m_Avg' -> the offset of 0.275 was measured at the new location of the probe, but we want depth at the original location , which is the metal pole in the stream (calculated 0.079 by subtracting 'Lvl_m_Avg' value at 9/8/12 13:15 from "Stream_m_Avg' at 9/8/12 13:00)
2012-09-09 22:30 | 8567 | 12.57 | 11.03 | 0.365 | 0.275 | 0.444 | 0.11 | 0.079578 | 11.15 | 39.55 | 7.439 | Questionable pressure sensor data; Used pressure offset of 0.079 to recalculate 'Stream_m_Avg' -> the offset of 0.275 was measured at the new location of the probe, but we want depth at the original location , which is the metal pole in the stream (calculated 0.079 by subtracting 'Lvl_m_Avg' value at 9/8/12 13:15 from "Stream_m_Avg' at 9/8/12 13:00)
2012-09-09 22:45 | 8568 | 12.56 | 10.97 | 0.372 | 0.275 | 0.451 | 0.11 | 0.079516 | 11.1 | 39.59 | 7.446 | Questionable pressure sensor data; Used pressure offset of 0.079 to recalculate 'Stream_m_Avg' -> the offset of 0.275 was measured at the new location of the probe, but we want depth at the original location , which is the metal pole in the stream (calculated 0.079 by subtracting 'Lvl_m_Avg' value at 9/8/12 13:15 from "Stream_m_Avg' at 9/8/12 13:00)
2012-09-09 23:00 | 8569 | 12.55 | 10.92 | 0.378 | 0.275 | 0.457 | 0.11 | 0.079472 | 11.05 | 39.62 | 7.456 | Questionable pressure sensor data; Used pressure offset of 0.079 to recalculate 'Stream_m_Avg' -> the offset of 0.275 was measured at the new location of the probe, but we want depth at the original location , which is the metal pole in the stream (calculated 0.079 by subtracting 'Lvl_m_Avg' value at 9/8/12 13:15 from "Stream_m_Avg' at 9/8/12 13:00)
2012-09-09 23:15 | 8570 | 12.54 | 10.87 | 0.381 | 0.275 | 0.46 | 0.11 | 0.078989 | 11 | 39.65 | 7.459 | Questionable pressure sensor data; Used pressure offset of 0.079 to recalculate 'Stream_m_Avg' -> the offset of 0.275 was measured at the new location of the probe, but we want depth at the original location , which is the metal pole in the stream (calculated 0.079 by subtracting 'Lvl_m_Avg' value at 9/8/12 13:15 from "Stream_m_Avg' at 9/8/12 13:00)
2012-09-09 23:30 | 8571 | 12.52 | 10.82 | 0.385 | 0.275 | 0.464 | 0.109 | 0.078556 | 10.95 | 39.69 | 7.467 | Questionable pressure sensor data; Used pressure offset of 0.079 to recalculate 'Stream_m_Avg' -> the offset of 0.275 was measured at the new location of the probe, but we want depth at the original location , which is the metal pole in the stream (calculated 0.079 by subtracting 'Lvl_m_Avg' value at 9/8/12 13:15 from "Stream_m_Avg' at 9/8/12 13:00)
2012-09-09 23:45 | 8572 | 12.52 | 10.77 | 0.389 | 0.275 | 0.468 | 0.109 | 0.078397 | 10.9 | 39.76 | 7.474 | Questionable pressure sensor data; Used pressure offset of 0.079 to recalculate 'Stream_m_Avg' -> the offset of 0.275 was measured at the new location of the probe, but we want depth at the original location , which is the metal pole in the stream (calculated 0.079 by subtracting 'Lvl_m_Avg' value at 9/8/12 13:15 from "Stream_m_Avg' at 9/8/12 13:00)
2012-09-10 | 8573 | 12.5 | 10.73 | 0.39 | 0.275 | 0.469 | 0.108 | 0.077718 | 10.85 | 39.76 | 7.484 | Questionable pressure sensor data; Used pressure offset of 0.079 to recalculate 'Stream_m_Avg' -> the offset of 0.275 was measured at the new location of the probe, but we want depth at the original location , which is the metal pole in the stream (calculated 0.079 by subtracting 'Lvl_m_Avg' value at 9/8/12 13:15 from "Stream_m_Avg' at 9/8/12 13:00)
2012-09-10 00:15 | 8574 | 12.5 | 10.68 | 0.389 | 0.275 | 0.468 | 0.108 | 0.077603 | 10.81 | 39.83 | 7.488 | Questionable pressure sensor data; Used pressure offset of 0.079 to recalculate 'Stream_m_Avg' -> the offset of 0.275 was measured at the new location of the probe, but we want depth at the original location , which is the metal pole in the stream (calculated 0.079 by subtracting 'Lvl_m_Avg' value at 9/8/12 13:15 from "Stream_m_Avg' at 9/8/12 13:00)
2012-09-10 00:30 | 8575 | 12.49 | 10.64 | 0.384 | 0.275 | 0.463 | 0.108 | 0.077346 | 10.76 | 39.83 | 7.496 | Questionable pressure sensor data; Used pressure offset of 0.079 to recalculate 'Stream_m_Avg' -> the offset of 0.275 was measured at the new location of the probe, but we want depth at the original location , which is the metal pole in the stream (calculated 0.079 by subtracting 'Lvl_m_Avg' value at 9/8/12 13:15 from "Stream_m_Avg' at 9/8/12 13:00)
2012-09-10 00:45 | 8576 | 12.48 | 10.61 | 0.375 | 0.275 | 0.454 | 0.108 | 0.0772 | 10.74 | 39.9 | 7.502 | Questionable pressure sensor data; Used pressure offset of 0.079 to recalculate 'Stream_m_Avg' -> the offset of 0.275 was measured at the new location of the probe, but we want depth at the original location , which is the metal pole in the stream (calculated 0.079 by subtracting 'Lvl_m_Avg' value at 9/8/12 13:15 from "Stream_m_Avg' at 9/8/12 13:00)
2012-09-10 01:00 | 8577 | 12.47 | 10.58 | 0.37 | 0.275 | 0.449 | 0.108 | 0.077016 | 10.71 | 39.9 | 7.506 | Questionable pressure sensor data; Used pressure offset of 0.079 to recalculate 'Stream_m_Avg' -> the offset of 0.275 was measured at the new location of the probe, but we want depth at the original location , which is the metal pole in the stream (calculated 0.079 by subtracting 'Lvl_m_Avg' value at 9/8/12 13:15 from "Stream_m_Avg' at 9/8/12 13:00)
2012-09-10 01:15 | 8578 | 12.47 | 10.54 | 0.368 | 0.275 | 0.447 | 0.108 | 0.076937 | 10.67 | 39.9 | 7.508 | Questionable pressure sensor data; Used pressure offset of 0.079 to recalculate 'Stream_m_Avg' -> the offset of 0.275 was measured at the new location of the probe, but we want depth at the original location , which is the metal pole in the stream (calculated 0.079 by subtracting 'Lvl_m_Avg' value at 9/8/12 13:15 from "Stream_m_Avg' at 9/8/12 13:00)
2012-09-10 01:30 | 8579 | 12.35 | 10.5 | 0.37 | 0.275 | 0.449 | 0.108 | 0.076897 | 10.63 | 40 | 7.518 | Questionable pressure sensor data; Used pressure offset of 0.079 to recalculate 'Stream_m_Avg' -> the offset of 0.275 was measured at the new location of the probe, but we want depth at the original location , which is the metal pole in the stream (calculated 0.079 by subtracting 'Lvl_m_Avg' value at 9/8/12 13:15 from "Stream_m_Avg' at 9/8/12 13:00)
2012-09-10 01:45 | 8580 | 12.45 | 10.46 | 0.374 | 0.275 | 0.453 | 0.108 | 0.076709 | 10.58 | 39.96 | 7.529 | Questionable pressure sensor data; Used pressure offset of 0.079 to recalculate 'Stream_m_Avg' -> the offset of 0.275 was measured at the new location of the probe, but we want depth at the original location , which is the metal pole in the stream (calculated 0.079 by subtracting 'Lvl_m_Avg' value at 9/8/12 13:15 from "Stream_m_Avg' at 9/8/12 13:00)
2012-09-10 02:00 | 8581 | 12.44 | 10.41 | 0.379 | 0.275 | 0.458 | 0.108 | 0.076545 | 10.54 | 40.03 | 7.528 | Questionable pressure sensor data; Used pressure offset of 0.079 to recalculate 'Stream_m_Avg' -> the offset of 0.275 was measured at the new location of the probe, but we want depth at the original location , which is the metal pole in the stream (calculated 0.079 by subtracting 'Lvl_m_Avg' value at 9/8/12 13:15 from "Stream_m_Avg' at 9/8/12 13:00)
2012-09-10 02:15 | 8582 | 12.43 | 10.37 | 0.38 | 0.275 | 0.459 | 0.108 | 0.076334 | 10.49 | 40.1 | 7.536 | Questionable pressure sensor data; Used pressure offset of 0.079 to recalculate 'Stream_m_Avg' -> the offset of 0.275 was measured at the new location of the probe, but we want depth at the original location , which is the metal pole in the stream (calculated 0.079 by subtracting 'Lvl_m_Avg' value at 9/8/12 13:15 from "Stream_m_Avg' at 9/8/12 13:00)
2012-09-10 02:30 | 8583 | 12.43 | 10.33 | 0.38 | 0.275 | 0.459 | 0.107 | 0.076101 | 10.45 | 40.1 | 7.546 | Questionable pressure sensor data; Used pressure offset of 0.079 to recalculate 'Stream_m_Avg' -> the offset of 0.275 was measured at the new location of the probe, but we want depth at the original location , which is the metal pole in the stream (calculated 0.079 by subtracting 'Lvl_m_Avg' value at 9/8/12 13:15 from "Stream_m_Avg' at 9/8/12 13:00)
2012-09-10 02:45 | 8584 | 12.42 | 10.29 | 0.377 | 0.275 | 0.456 | 0.107 | 0.075987 | 10.41 | 40.17 | 7.554 | Questionable pressure sensor data; Used pressure offset of 0.079 to recalculate 'Stream_m_Avg' -> the offset of 0.275 was measured at the new location of the probe, but we want depth at the original location , which is the metal pole in the stream (calculated 0.079 by subtracting 'Lvl_m_Avg' value at 9/8/12 13:15 from "Stream_m_Avg' at 9/8/12 13:00)
2012-09-10 03:00 | 8585 | 12.32 | 10.24 | 0.376 | 0.275 | 0.455 | 0.107 | 0.075822 | 10.37 | 40.17 | 7.557 | Questionable pressure sensor data; Used pressure offset of 0.079 to recalculate 'Stream_m_Avg' -> the offset of 0.275 was measured at the new location of the probe, but we want depth at the original location , which is the metal pole in the stream (calculated 0.079 by subtracting 'Lvl_m_Avg' value at 9/8/12 13:15 from "Stream_m_Avg' at 9/8/12 13:00)
2012-09-10 03:15 | 8586 | 12.41 | 10.2 | 0.376 | 0.275 | 0.455 | 0.107 | 0.075779 | 10.32 | 40.21 | 7.566 | Questionable pressure sensor data; Used pressure offset of 0.079 to recalculate 'Stream_m_Avg' -> the offset of 0.275 was measured at the new location of the probe, but we want depth at the original location , which is the metal pole in the stream (calculated 0.079 by subtracting 'Lvl_m_Avg' value at 9/8/12 13:15 from "Stream_m_Avg' at 9/8/12 13:00)
2012-09-10 03:30 | 8587 | 12.41 | 10.15 | 0.377 | 0.275 | 0.456 | 0.107 | 0.075495 | 10.27 | 40.24 | 7.567 | Questionable pressure sensor data; Used pressure offset of 0.079 to recalculate 'Stream_m_Avg' -> the offset of 0.275 was measured at the new location of the probe, but we want depth at the original location , which is the metal pole in the stream (calculated 0.079 by subtracting 'Lvl_m_Avg' value at 9/8/12 13:15 from "Stream_m_Avg' at 9/8/12 13:00)
2012-09-10 03:45 | 8588 | 12.4 | 10.11 | 0.377 | 0.275 | 0.456 | 0.107 | 0.075392 | 10.23 | 40.31 | 7.579 | Questionable pressure sensor data; Used pressure offset of 0.079 to recalculate 'Stream_m_Avg' -> the offset of 0.275 was measured at the new location of the probe, but we want depth at the original location , which is the metal pole in the stream (calculated 0.079 by subtracting 'Lvl_m_Avg' value at 9/8/12 13:15 from "Stream_m_Avg' at 9/8/12 13:00)
2012-09-10 04:00 | 8589 | 12.4 | 10.06 | 0.38 | 0.275 | 0.459 | 0.107 | 0.075274 | 10.18 | 40.34 | 7.587 | Questionable pressure sensor data; Used pressure offset of 0.079 to recalculate 'Stream_m_Avg' -> the offset of 0.275 was measured at the new location of the probe, but we want depth at the original location , which is the metal pole in the stream (calculated 0.079 by subtracting 'Lvl_m_Avg' value at 9/8/12 13:15 from "Stream_m_Avg' at 9/8/12 13:00)
2012-09-10 04:15 | 8590 | 12.4 | 10 | 0.385 | 0.275 | 0.464 | 0.107 | 0.07532 | 10.13 | 40.38 | 7.595 | Questionable pressure sensor data; Used pressure offset of 0.079 to recalculate 'Stream_m_Avg' -> the offset of 0.275 was measured at the new location of the probe, but we want depth at the original location , which is the metal pole in the stream (calculated 0.079 by subtracting 'Lvl_m_Avg' value at 9/8/12 13:15 from "Stream_m_Avg' at 9/8/12 13:00)
2012-09-10 04:30 | 8591 | 12.4 | 9.95 | 0.39 | 0.275 | 0.469 | 0.108 | 0.075452 | 10.07 | 40.41 | 7.603 | Questionable pressure sensor data; Used pressure offset of 0.079 to recalculate 'Stream_m_Avg' -> the offset of 0.275 was measured at the new location of the probe, but we want depth at the original location , which is the metal pole in the stream (calculated 0.079 by subtracting 'Lvl_m_Avg' value at 9/8/12 13:15 from "Stream_m_Avg' at 9/8/12 13:00)
2012-09-10 04:45 | 8592 | 12.4 | 9.9 | 0.396 | 0.275 | 0.475 | 0.108 | 0.075353 | 10.02 | 40.44 | 7.611 | Questionable pressure sensor data; Used pressure offset of 0.079 to recalculate 'Stream_m_Avg' -> the offset of 0.275 was measured at the new location of the probe, but we want depth at the original location , which is the metal pole in the stream (calculated 0.079 by subtracting 'Lvl_m_Avg' value at 9/8/12 13:15 from "Stream_m_Avg' at 9/8/12 13:00)
2012-09-10 05:00 | 8593 | 12.39 | 9.85 | 0.399 | 0.275 | 0.478 | 0.108 | 0.075374 | 9.97 | 40.51 | 7.621 | Questionable pressure sensor data; Used pressure offset of 0.079 to recalculate 'Stream_m_Avg' -> the offset of 0.275 was measured at the new location of the probe, but we want depth at the original location , which is the metal pole in the stream (calculated 0.079 by subtracting 'Lvl_m_Avg' value at 9/8/12 13:15 from "Stream_m_Avg' at 9/8/12 13:00)
2012-09-10 05:15 | 8594 | 12.39 | 9.81 | 0.4 | 0.275 | 0.479 | 0.108 | 0.075522 | 9.92 | 40.58 | 7.631 | Questionable pressure sensor data; Used pressure offset of 0.079 to recalculate 'Stream_m_Avg' -> the offset of 0.275 was measured at the new location of the probe, but we want depth at the original location , which is the metal pole in the stream (calculated 0.079 by subtracting 'Lvl_m_Avg' value at 9/8/12 13:15 from "Stream_m_Avg' at 9/8/12 13:00)
2012-09-10 05:30 | 8595 | 12.38 | 9.76 | 0.402 | 0.275 | 0.481 | 0.108 | 0.075508 | 9.88 | 40.58 | 7.636 | Questionable pressure sensor data; Used pressure offset of 0.079 to recalculate 'Stream_m_Avg' -> the offset of 0.275 was measured at the new location of the probe, but we want depth at the original location , which is the metal pole in the stream (calculated 0.079 by subtracting 'Lvl_m_Avg' value at 9/8/12 13:15 from "Stream_m_Avg' at 9/8/12 13:00)
2012-09-10 05:45 | 8596 | 12.29 | 9.72 | 0.405 | 0.275 | 0.484 | 0.108 | 0.075444 | 9.83 | 40.65 | 7.646 | Questionable pressure sensor data; Used pressure offset of 0.079 to recalculate 'Stream_m_Avg' -> the offset of 0.275 was measured at the new location of the probe, but we want depth at the original location , which is the metal pole in the stream (calculated 0.079 by subtracting 'Lvl_m_Avg' value at 9/8/12 13:15 from "Stream_m_Avg' at 9/8/12 13:00)
2012-09-10 06:00 | 8597 | 12.38 | 9.67 | 0.408 | 0.275 | 0.487 | 0.108 | 0.075247 | 9.79 | 40.71 | 7.653 | Questionable pressure sensor data; Used pressure offset of 0.079 to recalculate 'Stream_m_Avg' -> the offset of 0.275 was measured at the new location of the probe, but we want depth at the original location , which is the metal pole in the stream (calculated 0.079 by subtracting 'Lvl_m_Avg' value at 9/8/12 13:15 from "Stream_m_Avg' at 9/8/12 13:00)
2012-09-10 06:15 | 8598 | 12.37 | 9.63 | 0.41 | 0.275 | 0.489 | 0.108 | 0.075045 | 9.74 | 40.71 | 7.662 | Questionable pressure sensor data; Used pressure offset of 0.079 to recalculate 'Stream_m_Avg' -> the offset of 0.275 was measured at the new location of the probe, but we want depth at the original location , which is the metal pole in the stream (calculated 0.079 by subtracting 'Lvl_m_Avg' value at 9/8/12 13:15 from "Stream_m_Avg' at 9/8/12 13:00)
2012-09-10 06:30 | 8599 | 12.37 | 9.58 | 0.412 | 0.275 | 0.491 | 0.108 | 0.074849 | 9.7 | 40.78 | 7.666 | Questionable pressure sensor data; Used pressure offset of 0.079 to recalculate 'Stream_m_Avg' -> the offset of 0.275 was measured at the new location of the probe, but we want depth at the original location , which is the metal pole in the stream (calculated 0.079 by subtracting 'Lvl_m_Avg' value at 9/8/12 13:15 from "Stream_m_Avg' at 9/8/12 13:00)
2012-09-10 06:45 | 8600 | 12.37 | 9.53 | 0.414 | 0.275 | 0.493 | 0.108 | 0.074638 | 9.65 | 40.85 | 7.677 | Questionable pressure sensor data; Used pressure offset of 0.079 to recalculate 'Stream_m_Avg' -> the offset of 0.275 was measured at the new location of the probe, but we want depth at the original location , which is the metal pole in the stream (calculated 0.079 by subtracting 'Lvl_m_Avg' value at 9/8/12 13:15 from "Stream_m_Avg' at 9/8/12 13:00)
2012-09-10 07:00 | 8601 | 12.4 | 9.49 | 0.414 | 0.275 | 0.493 | 0.108 | 0.074538 | 9.61 | 40.92 | 7.69 | Questionable pressure sensor data; Used pressure offset of 0.079 to recalculate 'Stream_m_Avg' -> the offset of 0.275 was measured at the new location of the probe, but we want depth at the original location , which is the metal pole in the stream (calculated 0.079 by subtracting 'Lvl_m_Avg' value at 9/8/12 13:15 from "Stream_m_Avg' at 9/8/12 13:00)
2012-09-10 07:15 | 8602 | 12.44 | 9.47 | 0.412 | 0.275 | 0.491 | 0.108 | 0.074425 | 9.58 | 40.92 | 7.7 | Questionable pressure sensor data; Used pressure offset of 0.079 to recalculate 'Stream_m_Avg' -> the offset of 0.275 was measured at the new location of the probe, but we want depth at the original location , which is the metal pole in the stream (calculated 0.079 by subtracting 'Lvl_m_Avg' value at 9/8/12 13:15 from "Stream_m_Avg' at 9/8/12 13:00)
2012-09-10 07:30 | 8603 | 12.47 | 9.45 | 0.407 | 0.275 | 0.486 | 0.108 | 0.074345 | 9.57 | 40.99 | 7.708 | Questionable pressure sensor data; Used pressure offset of 0.079 to recalculate 'Stream_m_Avg' -> the offset of 0.275 was measured at the new location of the probe, but we want depth at the original location , which is the metal pole in the stream (calculated 0.079 by subtracting 'Lvl_m_Avg' value at 9/8/12 13:15 from "Stream_m_Avg' at 9/8/12 13:00)
2012-09-10 07:45 | 8604 | 12.58 | 9.44 | 0.4 | 0.275 | 0.479 | 0.107 | 0.074228 | 9.56 | 40.99 | 7.714 | Questionable pressure sensor data; Used pressure offset of 0.079 to recalculate 'Stream_m_Avg' -> the offset of 0.275 was measured at the new location of the probe, but we want depth at the original location , which is the metal pole in the stream (calculated 0.079 by subtracting 'Lvl_m_Avg' value at 9/8/12 13:15 from "Stream_m_Avg' at 9/8/12 13:00)
2012-09-10 08:00 | 8605 | 12.76 | 9.44 | 0.388 | 0.275 | 0.467 | 0.107 | 0.074091 | 9.56 | 40.99 | 7.714 | Questionable pressure sensor data; Used pressure offset of 0.079 to recalculate 'Stream_m_Avg' -> the offset of 0.275 was measured at the new location of the probe, but we want depth at the original location , which is the metal pole in the stream (calculated 0.079 by subtracting 'Lvl_m_Avg' value at 9/8/12 13:15 from "Stream_m_Avg' at 9/8/12 13:00)
2012-09-10 08:15 | 8606 | 12.9 | 9.45 | 0.373 | 0.275 | 0.452 | 0.108 | 0.074336 | 9.57 | 41.05 | 7.722 | Questionable pressure sensor data; Used pressure offset of 0.079 to recalculate 'Stream_m_Avg' -> the offset of 0.275 was measured at the new location of the probe, but we want depth at the original location , which is the metal pole in the stream (calculated 0.079 by subtracting 'Lvl_m_Avg' value at 9/8/12 13:15 from "Stream_m_Avg' at 9/8/12 13:00)
2012-09-10 08:30 | 8607 | 13.11 | 9.47 | 0.352 | 0.275 | 0.431 | 0.108 | 0.074416 | 9.6 | 41.05 | 7.726 | Questionable pressure sensor data; Used pressure offset of 0.079 to recalculate 'Stream_m_Avg' -> the offset of 0.275 was measured at the new location of the probe, but we want depth at the original location , which is the metal pole in the stream (calculated 0.079 by subtracting 'Lvl_m_Avg' value at 9/8/12 13:15 from "Stream_m_Avg' at 9/8/12 13:00)
2012-09-10 08:45 | 8608 | 13.34 | 9.5 | 0.329 | 0.275 | 0.408 | 0.107 | 0.074429 | 9.63 | 41.05 | 7.726 | Questionable pressure sensor data; Used pressure offset of 0.079 to recalculate 'Stream_m_Avg' -> the offset of 0.275 was measured at the new location of the probe, but we want depth at the original location , which is the metal pole in the stream (calculated 0.079 by subtracting 'Lvl_m_Avg' value at 9/8/12 13:15 from "Stream_m_Avg' at 9/8/12 13:00)
2012-09-10 09:00 | 8609 | 13.34 | 9.55 | 0.308 | 0.275 | 0.387 | 0.108 | 0.074853 | 9.68 | 41.02 | 7.724 | Questionable pressure sensor data; Used pressure offset of 0.079 to recalculate 'Stream_m_Avg' -> the offset of 0.275 was measured at the new location of the probe, but we want depth at the original location , which is the metal pole in the stream (calculated 0.079 by subtracting 'Lvl_m_Avg' value at 9/8/12 13:15 from "Stream_m_Avg' at 9/8/12 13:00)
2012-09-10 09:15 | 8610 | 13.31 | 9.61 | 0.284 | 0.275 | 0.363 | 0.109 | 0.07584 | 9.75 | 40.98 | 7.719 | Questionable pressure sensor data; Used pressure offset of 0.079 to recalculate 'Stream_m_Avg' -> the offset of 0.275 was measured at the new location of the probe, but we want depth at the original location , which is the metal pole in the stream (calculated 0.079 by subtracting 'Lvl_m_Avg' value at 9/8/12 13:15 from "Stream_m_Avg' at 9/8/12 13:00)
2012-09-10 09:30 | 8611 | 13.29 | 9.67 | 0.262 | 0.275 | 0.341 | 0.108 | 0.075517 | 9.81 | 40.95 | 7.712 | Questionable pressure sensor data; Used pressure offset of 0.079 to recalculate 'Stream_m_Avg' -> the offset of 0.275 was measured at the new location of the probe, but we want depth at the original location , which is the metal pole in the stream (calculated 0.079 by subtracting 'Lvl_m_Avg' value at 9/8/12 13:15 from "Stream_m_Avg' at 9/8/12 13:00)
2012-09-10 09:45 | 8612 | 13.15 | 9.74 | 0.239 | 0.275 | 0.318 | 0.108 | 0.075371 | 9.87 | 40.92 | 7.703 | Questionable pressure sensor data; Used pressure offset of 0.079 to recalculate 'Stream_m_Avg' -> the offset of 0.275 was measured at the new location of the probe, but we want depth at the original location , which is the metal pole in the stream (calculated 0.079 by subtracting 'Lvl_m_Avg' value at 9/8/12 13:15 from "Stream_m_Avg' at 9/8/12 13:00)
2012-09-10 10:00 | 8613 | 13.26 | 9.8 | 0.215 | 0.275 | 0.294 | 0.108 | 0.075382 | 9.95 | 40.88 | 7.699 | Questionable pressure sensor data; Used pressure offset of 0.079 to recalculate 'Stream_m_Avg' -> the offset of 0.275 was measured at the new location of the probe, but we want depth at the original location , which is the metal pole in the stream (calculated 0.079 by subtracting 'Lvl_m_Avg' value at 9/8/12 13:15 from "Stream_m_Avg' at 9/8/12 13:00)
2012-09-10 10:15 | 8614 | 13.23 | 9.88 | 0.191 | 0.275 | 0.27 | 0.107 | 0.075242 | 10.03 | 40.84 | 7.688 | Questionable pressure sensor data; Used pressure offset of 0.079 to recalculate 'Stream_m_Avg' -> the offset of 0.275 was measured at the new location of the probe, but we want depth at the original location , which is the metal pole in the stream (calculated 0.079 by subtracting 'Lvl_m_Avg' value at 9/8/12 13:15 from "Stream_m_Avg' at 9/8/12 13:00)
2012-09-10 10:30 | 8615 | 13.22 | 9.98 | 0.17 | 0.275 | 0.249 | 0.107 | 0.075201 | 10.13 | 40.84 | 7.686 | Questionable pressure sensor data; Used pressure offset of 0.079 to recalculate 'Stream_m_Avg' -> the offset of 0.275 was measured at the new location of the probe, but we want depth at the original location , which is the metal pole in the stream (calculated 0.079 by subtracting 'Lvl_m_Avg' value at 9/8/12 13:15 from "Stream_m_Avg' at 9/8/12 13:00)
2012-09-10 10:45 | 8616 | 13.19 | 10.1 | 0.149 | 0.275 | 0.228 | 0.107 | 0.075233 | 10.25 | 40.7 | 7.671 | Questionable pressure sensor data; Used pressure offset of 0.079 to recalculate 'Stream_m_Avg' -> the offset of 0.275 was measured at the new location of the probe, but we want depth at the original location , which is the metal pole in the stream (calculated 0.079 by subtracting 'Lvl_m_Avg' value at 9/8/12 13:15 from "Stream_m_Avg' at 9/8/12 13:00)
2012-09-10 11:00 | 8617 | 13.18 | 10.23 | 0.127 | 0.275 | 0.206 | 0.106 | 0.07534 | 10.38 | 40.63 | 7.655 | Questionable pressure sensor data; Used pressure offset of 0.079 to recalculate 'Stream_m_Avg' -> the offset of 0.275 was measured at the new location of the probe, but we want depth at the original location , which is the metal pole in the stream (calculated 0.079 by subtracting 'Lvl_m_Avg' value at 9/8/12 13:15 from "Stream_m_Avg' at 9/8/12 13:00)
2012-09-10 11:15 | 8618 | 13.04 | 10.38 | 0.102 | 0.275 | 0.181 | 0.106 | 0.07535 | 10.54 | 40.49 | 7.636 | Questionable pressure sensor data; Used pressure offset of 0.079 to recalculate 'Stream_m_Avg' -> the offset of 0.275 was measured at the new location of the probe, but we want depth at the original location , which is the metal pole in the stream (calculated 0.079 by subtracting 'Lvl_m_Avg' value at 9/8/12 13:15 from "Stream_m_Avg' at 9/8/12 13:00)
2012-09-10 11:30 | 8619 | 13.14 | 10.54 | 0.078 | 0.275 | 0.157 | 0.106 | 0.075488 | 10.69 | 40.38 | 7.611 | Questionable pressure sensor data; Used pressure offset of 0.079 to recalculate 'Stream_m_Avg' -> the offset of 0.275 was measured at the new location of the probe, but we want depth at the original location , which is the metal pole in the stream (calculated 0.079 by subtracting 'Lvl_m_Avg' value at 9/8/12 13:15 from "Stream_m_Avg' at 9/8/12 13:00)
2012-09-10 11:45 | 8620 | 13.13 | 10.69 | 0.054 | 0.275 | 0.133 | 0.106 | 0.07565 | 10.85 | 40.25 | 7.588 | Questionable pressure sensor data; Used pressure offset of 0.079 to recalculate 'Stream_m_Avg' -> the offset of 0.275 was measured at the new location of the probe, but we want depth at the original location , which is the metal pole in the stream (calculated 0.079 by subtracting 'Lvl_m_Avg' value at 9/8/12 13:15 from "Stream_m_Avg' at 9/8/12 13:00)
2012-09-10 12:00 | 8621 | 13.1 | 10.82 | 0.031 | 0.275 | 0.11 | 0.105 | 0.07592 | 10.98 | 40.18 | 7.567 | Questionable pressure sensor data; Used pressure offset of 0.079 to recalculate 'Stream_m_Avg' -> the offset of 0.275 was measured at the new location of the probe, but we want depth at the original location , which is the metal pole in the stream (calculated 0.079 by subtracting 'Lvl_m_Avg' value at 9/8/12 13:15 from "Stream_m_Avg' at 9/8/12 13:00)
2012-09-10 12:15 | 8622 | 13.1 | 10.96 | 0.001 | 0.275 | 0.08 | 0.105 | 0.076218 | 11.14 | 40.04 | 7.547 | Questionable pressure sensor data; Used pressure offset of 0.079 to recalculate 'Stream_m_Avg' -> the offset of 0.275 was measured at the new location of the probe, but we want depth at the original location , which is the metal pole in the stream (calculated 0.079 by subtracting 'Lvl_m_Avg' value at 9/8/12 13:15 from "Stream_m_Avg' at 9/8/12 13:00)
2012-09-10 12:30 | 8623 | 13.07 | 11.1 | -0.031 | 0.275 | 0.048 | 0.105 | 0.076161 | 11.27 | 39.94 | 7.524 | Questionable pressure sensor data; Used pressure offset of 0.079 to recalculate 'Stream_m_Avg' -> the offset of 0.275 was measured at the new location of the probe, but we want depth at the original location , which is the metal pole in the stream (calculated 0.079 by subtracting 'Lvl_m_Avg' value at 9/8/12 13:15 from "Stream_m_Avg' at 9/8/12 13:00)
2012-09-10 12:45 | 8624 | 13.02 | 11.24 | -0.057 | 0.275 | 0.022 | 0.105 | 0.076658 | 11.41 | 39.8 | 7.505 | Questionable pressure sensor data; Used pressure offset of 0.079 to recalculate 'Stream_m_Avg' -> the offset of 0.275 was measured at the new location of the probe, but we want depth at the original location , which is the metal pole in the stream (calculated 0.079 by subtracting 'Lvl_m_Avg' value at 9/8/12 13:15 from "Stream_m_Avg' at 9/8/12 13:00)
2012-09-10 13:00 | 8625 | 12.95 | 11.38 | -0.078 | 0.275 | 0.001 | 0.105 | 0.076606 | 11.56 | 39.69 | 7.476 | Questionable pressure sensor data; Used pressure offset of 0.079 to recalculate 'Stream_m_Avg' -> the offset of 0.275 was measured at the new location of the probe, but we want depth at the original location , which is the metal pole in the stream (calculated 0.079 by subtracting 'Lvl_m_Avg' value at 9/8/12 13:15 from "Stream_m_Avg' at 9/8/12 13:00)
2012-09-10 13:15 | 8626 | 12.97 | 11.51 | -0.091 | 0.275 | -0.012 | 0.105 | 0.07674 | 11.69 | 39.52 | 7.453 | Questionable pressure sensor data; Used pressure offset of 0.079 to recalculate 'Stream_m_Avg' -> the offset of 0.275 was measured at the new location of the probe, but we want depth at the original location , which is the metal pole in the stream (calculated 0.079 by subtracting 'Lvl_m_Avg' value at 9/8/12 13:15 from "Stream_m_Avg' at 9/8/12 13:00)
2012-09-10 13:30 | 8627 | 12.97 | 11.63 | -0.104 | 0.275 | -0.025 | 0.104 | 0.07671 | 11.81 | 39.38 | 7.424 | Questionable pressure sensor data; Used pressure offset of 0.079 to recalculate 'Stream_m_Avg' -> the offset of 0.275 was measured at the new location of the probe, but we want depth at the original location , which is the metal pole in the stream (calculated 0.079 by subtracting 'Lvl_m_Avg' value at 9/8/12 13:15 from "Stream_m_Avg' at 9/8/12 13:00)
2012-09-10 13:45 | 8628 | 12.97 | 11.72 | -0.111 | 0.275 | -0.032 | 0.104 | 0.076733 | 11.9 | 39.28 | 7.402 | Questionable pressure sensor data; Used pressure offset of 0.079 to recalculate 'Stream_m_Avg' -> the offset of 0.275 was measured at the new location of the probe, but we want depth at the original location , which is the metal pole in the stream (calculated 0.079 by subtracting 'Lvl_m_Avg' value at 9/8/12 13:15 from "Stream_m_Avg' at 9/8/12 13:00)
2012-09-10 14:00 | 8629 | 12.95 | 11.82 | -0.113 | 0.275 | -0.034 | 0.104 | 0.076877 | 11.99 | 39.18 | 7.383 | Questionable pressure sensor data; Used pressure offset of 0.079 to recalculate 'Stream_m_Avg' -> the offset of 0.275 was measured at the new location of the probe, but we want depth at the original location , which is the metal pole in the stream (calculated 0.079 by subtracting 'Lvl_m_Avg' value at 9/8/12 13:15 from "Stream_m_Avg' at 9/8/12 13:00)
2012-09-10 14:15 | 8630 | 12.92 | 11.9 | -0.114 | 0.275 | -0.035 | 0.103 | 0.076762 | 12.08 | 39.11 | 7.365 | Questionable pressure sensor data; Used pressure offset of 0.079 to recalculate 'Stream_m_Avg' -> the offset of 0.275 was measured at the new location of the probe, but we want depth at the original location , which is the metal pole in the stream (calculated 0.079 by subtracting 'Lvl_m_Avg' value at 9/8/12 13:15 from "Stream_m_Avg' at 9/8/12 13:00)
2012-09-10 14:30 | 8631 | 12.92 | 11.97 | -0.111 | 0.275 | -0.032 | 0.103 | 0.07656 | 12.14 | 39.01 | 7.349 | Questionable pressure sensor data; Used pressure offset of 0.079 to recalculate 'Stream_m_Avg' -> the offset of 0.275 was measured at the new location of the probe, but we want depth at the original location , which is the metal pole in the stream (calculated 0.079 by subtracting 'Lvl_m_Avg' value at 9/8/12 13:15 from "Stream_m_Avg' at 9/8/12 13:00)
2012-09-10 14:45 | 8632 | 12.92 | 12.03 | -0.1 | 0.275 | -0.021 | 0.102 | 0.076202 | 12.2 | 38.94 | 7.335 | Questionable pressure sensor data; Used pressure offset of 0.079 to recalculate 'Stream_m_Avg' -> the offset of 0.275 was measured at the new location of the probe, but we want depth at the original location , which is the metal pole in the stream (calculated 0.079 by subtracting 'Lvl_m_Avg' value at 9/8/12 13:15 from "Stream_m_Avg' at 9/8/12 13:00)
2012-09-10 15:00 | 8633 | 12.92 | 12.07 | -0.075 | 0.275 | 0.004 | 0.103 | 0.076436 | 12.23 | 38.87 | 7.323 | Questionable pressure sensor data; Used pressure offset of 0.079 to recalculate 'Stream_m_Avg' -> the offset of 0.275 was measured at the new location of the probe, but we want depth at the original location , which is the metal pole in the stream (calculated 0.079 by subtracting 'Lvl_m_Avg' value at 9/8/12 13:15 from "Stream_m_Avg' at 9/8/12 13:00)
2012-09-10 15:15 | 8634 | 12.92 | 12.09 | -0.045 | 0.275 | 0.034 | 0.102 | 0.076313 | 12.26 | 38.87 | 7.317 | Questionable pressure sensor data; Used pressure offset of 0.079 to recalculate 'Stream_m_Avg' -> the offset of 0.275 was measured at the new location of the probe, but we want depth at the original location , which is the metal pole in the stream (calculated 0.079 by subtracting 'Lvl_m_Avg' value at 9/8/12 13:15 from "Stream_m_Avg' at 9/8/12 13:00)
2012-09-10 15:30 | 8635 | 12.93 | 12.1 | -0.024 | 0.275 | 0.055 | 0.103 | 0.07696 | 12.26 | 38.84 | 7.312 | Questionable pressure sensor data; Used pressure offset of 0.079 to recalculate 'Stream_m_Avg' -> the offset of 0.275 was measured at the new location of the probe, but we want depth at the original location , which is the metal pole in the stream (calculated 0.079 by subtracting 'Lvl_m_Avg' value at 9/8/12 13:15 from "Stream_m_Avg' at 9/8/12 13:00)
2012-09-10 15:45 | 8636 | 12.94 | 12.09 | 0.002 | 0.275 | 0.081 | 0.103 | 0.076755 | 12.24 | 38.8 | 7.306 | Questionable pressure sensor data; Used pressure offset of 0.079 to recalculate 'Stream_m_Avg' -> the offset of 0.275 was measured at the new location of the probe, but we want depth at the original location , which is the metal pole in the stream (calculated 0.079 by subtracting 'Lvl_m_Avg' value at 9/8/12 13:15 from "Stream_m_Avg' at 9/8/12 13:00)
2012-09-10 16:00 | 8637 | 12.95 | 12.05 | 0.028 | 0.275 | 0.107 | 0.103 | 0.076717 | 12.21 | 38.77 | 7.298 | Questionable pressure sensor data; Used pressure offset of 0.079 to recalculate 'Stream_m_Avg' -> the offset of 0.275 was measured at the new location of the probe, but we want depth at the original location , which is the metal pole in the stream (calculated 0.079 by subtracting 'Lvl_m_Avg' value at 9/8/12 13:15 from "Stream_m_Avg' at 9/8/12 13:00)
2012-09-10 16:15 | 8638 | 12.96 | 11.99 | 0.047 | 0.275 | 0.126 | 0.103 | 0.076548 | 12.14 | 38.77 | 7.297 | Questionable pressure sensor data; Used pressure offset of 0.079 to recalculate 'Stream_m_Avg' -> the offset of 0.275 was measured at the new location of the probe, but we want depth at the original location , which is the metal pole in the stream (calculated 0.079 by subtracting 'Lvl_m_Avg' value at 9/8/12 13:15 from "Stream_m_Avg' at 9/8/12 13:00)
2012-09-10 16:30 | 8639 | 12.97 | 11.95 | 0.059 | 0.275 | 0.138 | 0.104 | 0.076816 | 12.1 | 38.81 | 7.303 | Questionable pressure sensor data; Used pressure offset of 0.079 to recalculate 'Stream_m_Avg' -> the offset of 0.275 was measured at the new location of the probe, but we want depth at the original location , which is the metal pole in the stream (calculated 0.079 by subtracting 'Lvl_m_Avg' value at 9/8/12 13:15 from "Stream_m_Avg' at 9/8/12 13:00)
2012-09-10 16:45 | 8640 | 12.98 | 11.89 | 0.063 | 0.275 | 0.142 | 0.104 | 0.0767 | 12.04 | 38.81 | 7.306 | Questionable pressure sensor data; Used pressure offset of 0.079 to recalculate 'Stream_m_Avg' -> the offset of 0.275 was measured at the new location of the probe, but we want depth at the original location , which is the metal pole in the stream (calculated 0.079 by subtracting 'Lvl_m_Avg' value at 9/8/12 13:15 from "Stream_m_Avg' at 9/8/12 13:00)
2012-09-10 17:00 | 8641 | 12.98 | 11.81 | 0.06 | 0.275 | 0.139 | 0.104 | 0.076752 | 11.95 | 38.88 | 7.311 | Questionable pressure sensor data; Used pressure offset of 0.079 to recalculate 'Stream_m_Avg' -> the offset of 0.275 was measured at the new location of the probe, but we want depth at the original location , which is the metal pole in the stream (calculated 0.079 by subtracting 'Lvl_m_Avg' value at 9/8/12 13:15 from "Stream_m_Avg' at 9/8/12 13:00)
2012-09-10 17:15 | 8642 | 12.82 | 11.71 | 0.073 | 0.275 | 0.152 | 0.104 | 0.076561 | 11.84 | 38.95 | 7.323 | Questionable pressure sensor data; Used pressure offset of 0.079 to recalculate 'Stream_m_Avg' -> the offset of 0.275 was measured at the new location of the probe, but we want depth at the original location , which is the metal pole in the stream (calculated 0.079 by subtracting 'Lvl_m_Avg' value at 9/8/12 13:15 from "Stream_m_Avg' at 9/8/12 13:00)
2012-09-10 17:30 | 8643 | 12.98 | 11.6 | 0.092 | 0.275 | 0.171 | 0.104 | 0.076345 | 11.74 | 39.01 | 7.337 | Questionable pressure sensor data; Used pressure offset of 0.079 to recalculate 'Stream_m_Avg' -> the offset of 0.275 was measured at the new location of the probe, but we want depth at the original location , which is the metal pole in the stream (calculated 0.079 by subtracting 'Lvl_m_Avg' value at 9/8/12 13:15 from "Stream_m_Avg' at 9/8/12 13:00)
2012-09-10 17:45 | 8644 | 12.99 | 11.5 | 0.116 | 0.275 | 0.195 | 0.104 | 0.075931 | 11.63 | 39.12 | 7.354 | Questionable pressure sensor data; Used pressure offset of 0.079 to recalculate 'Stream_m_Avg' -> the offset of 0.275 was measured at the new location of the probe, but we want depth at the original location , which is the metal pole in the stream (calculated 0.079 by subtracting 'Lvl_m_Avg' value at 9/8/12 13:15 from "Stream_m_Avg' at 9/8/12 13:00)
2012-09-10 18:00 | 8645 | 13.02 | 11.39 | 0.143 | 0.275 | 0.222 | 0.103 | 0.075217 | 11.52 | 39.22 | 7.371 | Questionable pressure sensor data; Used pressure offset of 0.079 to recalculate 'Stream_m_Avg' -> the offset of 0.275 was measured at the new location of the probe, but we want depth at the original location , which is the metal pole in the stream (calculated 0.079 by subtracting 'Lvl_m_Avg' value at 9/8/12 13:15 from "Stream_m_Avg' at 9/8/12 13:00)
2012-09-10 18:15 | 8646 | 12.91 | 11.3 | 0.163 | 0.275 | 0.242 | 0.103 | 0.074799 | 11.44 | 39.29 | 7.388 | Questionable pressure sensor data; Used pressure offset of 0.079 to recalculate 'Stream_m_Avg' -> the offset of 0.275 was measured at the new location of the probe, but we want depth at the original location , which is the metal pole in the stream (calculated 0.079 by subtracting 'Lvl_m_Avg' value at 9/8/12 13:15 from "Stream_m_Avg' at 9/8/12 13:00)
2012-09-10 18:30 | 8647 | 12.81 | 11.23 | 0.182 | 0.275 | 0.261 | 0.102 | 0.074499 | 11.36 | 39.36 | 7.399 | Questionable pressure sensor data; Used pressure offset of 0.079 to recalculate 'Stream_m_Avg' -> the offset of 0.275 was measured at the new location of the probe, but we want depth at the original location , which is the metal pole in the stream (calculated 0.079 by subtracting 'Lvl_m_Avg' value at 9/8/12 13:15 from "Stream_m_Avg' at 9/8/12 13:00)
2012-09-10 18:45 | 8648 | 12.76 | 11.16 | 0.196 | 0.275 | 0.275 | 0.102 | 0.074246 | 11.3 | 39.36 | 7.406 | Questionable pressure sensor data; Used pressure offset of 0.079 to recalculate 'Stream_m_Avg' -> the offset of 0.275 was measured at the new location of the probe, but we want depth at the original location , which is the metal pole in the stream (calculated 0.079 by subtracting 'Lvl_m_Avg' value at 9/8/12 13:15 from "Stream_m_Avg' at 9/8/12 13:00)
2012-09-10 19:00 | 8649 | 12.71 | 11.12 | 0.21 | 0.275 | 0.289 | 0.103 | 0.07488 | 11.25 | 39.4 | 7.412 | Questionable pressure sensor data; Used pressure offset of 0.079 to recalculate 'Stream_m_Avg' -> the offset of 0.275 was measured at the new location of the probe, but we want depth at the original location , which is the metal pole in the stream (calculated 0.079 by subtracting 'Lvl_m_Avg' value at 9/8/12 13:15 from "Stream_m_Avg' at 9/8/12 13:00)
2012-09-10 19:15 | 8650 | 12.68 | 11.07 | 0.222 | 0.275 | 0.301 | 0.103 | 0.074791 | 11.21 | 39.46 | 7.421 | Questionable pressure sensor data; Used pressure offset of 0.079 to recalculate 'Stream_m_Avg' -> the offset of 0.275 was measured at the new location of the probe, but we want depth at the original location , which is the metal pole in the stream (calculated 0.079 by subtracting 'Lvl_m_Avg' value at 9/8/12 13:15 from "Stream_m_Avg' at 9/8/12 13:00)
2012-09-10 19:30 | 8651 | 12.67 | 11.03 | 0.235 | 0.275 | 0.314 | 0.104 | 0.075391 | 11.17 | 39.5 | 7.429 | Questionable pressure sensor data; Used pressure offset of 0.079 to recalculate 'Stream_m_Avg' -> the offset of 0.275 was measured at the new location of the probe, but we want depth at the original location , which is the metal pole in the stream (calculated 0.079 by subtracting 'Lvl_m_Avg' value at 9/8/12 13:15 from "Stream_m_Avg' at 9/8/12 13:00)
2012-09-10 19:45 | 8652 | 12.65 | 11 | 0.249 | 0.275 | 0.328 | 0.105 | 0.075554 | 11.14 | 39.54 | 7.44 | Questionable pressure sensor data; Used pressure offset of 0.079 to recalculate 'Stream_m_Avg' -> the offset of 0.275 was measured at the new location of the probe, but we want depth at the original location , which is the metal pole in the stream (calculated 0.079 by subtracting 'Lvl_m_Avg' value at 9/8/12 13:15 from "Stream_m_Avg' at 9/8/12 13:00)
2012-09-10 20:00 | 8653 | 12.64 | 10.97 | 0.26 | 0.275 | 0.339 | 0.104 | 0.075132 | 11.12 | 39.61 | 7.445 | Questionable pressure sensor data; Used pressure offset of 0.079 to recalculate 'Stream_m_Avg' -> the offset of 0.275 was measured at the new location of the probe, but we want depth at the original location , which is the metal pole in the stream (calculated 0.079 by subtracting 'Lvl_m_Avg' value at 9/8/12 13:15 from "Stream_m_Avg' at 9/8/12 13:00)
2012-09-10 20:15 | 8654 | 12.64 | 10.94 | 0.271 | 0.275 | 0.35 | 0.103 | 0.074652 | 11.07 | 39.61 | 7.454 | Questionable pressure sensor data; Used pressure offset of 0.079 to recalculate 'Stream_m_Avg' -> the offset of 0.275 was measured at the new location of the probe, but we want depth at the original location , which is the metal pole in the stream (calculated 0.079 by subtracting 'Lvl_m_Avg' value at 9/8/12 13:15 from "Stream_m_Avg' at 9/8/12 13:00)
2012-09-10 20:30 | 8655 | 12.63 | 10.89 | 0.283 | 0.275 | 0.362 | 0.103 | 0.0745 | 11.02 | 39.67 | 7.461 | Questionable pressure sensor data; Used pressure offset of 0.079 to recalculate 'Stream_m_Avg' -> the offset of 0.275 was measured at the new location of the probe, but we want depth at the original location , which is the metal pole in the stream (calculated 0.079 by subtracting 'Lvl_m_Avg' value at 9/8/12 13:15 from "Stream_m_Avg' at 9/8/12 13:00)
2012-09-10 20:45 | 8656 | 12.61 | 10.84 | 0.293 | 0.275 | 0.372 | 0.103 | 0.074345 | 10.97 | 39.71 | 7.467 | Questionable pressure sensor data; Used pressure offset of 0.079 to recalculate 'Stream_m_Avg' -> the offset of 0.275 was measured at the new location of the probe, but we want depth at the original location , which is the metal pole in the stream (calculated 0.079 by subtracting 'Lvl_m_Avg' value at 9/8/12 13:15 from "Stream_m_Avg' at 9/8/12 13:00)
2012-09-10 21:00 | 8657 | 12.61 | 10.81 | 0.301 | 0.275 | 0.38 | 0.103 | 0.07419 | 10.95 | 39.74 | 7.478 | Questionable pressure sensor data; Used pressure offset of 0.079 to recalculate 'Stream_m_Avg' -> the offset of 0.275 was measured at the new location of the probe, but we want depth at the original location , which is the metal pole in the stream (calculated 0.079 by subtracting 'Lvl_m_Avg' value at 9/8/12 13:15 from "Stream_m_Avg' at 9/8/12 13:00)
2012-09-10 21:15 | 8658 | 12.6 | 10.78 | 0.31 | 0.275 | 0.389 | 0.103 | 0.074081 | 10.92 | 39.78 | 7.48 | Questionable pressure sensor data; Used pressure offset of 0.079 to recalculate 'Stream_m_Avg' -> the offset of 0.275 was measured at the new location of the probe, but we want depth at the original location , which is the metal pole in the stream (calculated 0.079 by subtracting 'Lvl_m_Avg' value at 9/8/12 13:15 from "Stream_m_Avg' at 9/8/12 13:00)
2012-09-10 21:30 | 8659 | 12.59 | 10.76 | 0.318 | 0.275 | 0.397 | 0.103 | 0.074005 | 10.89 | 39.81 | 7.486 | Questionable pressure sensor data; Used pressure offset of 0.079 to recalculate 'Stream_m_Avg' -> the offset of 0.275 was measured at the new location of the probe, but we want depth at the original location , which is the metal pole in the stream (calculated 0.079 by subtracting 'Lvl_m_Avg' value at 9/8/12 13:15 from "Stream_m_Avg' at 9/8/12 13:00)
2012-09-10 21:45 | 8660 | 12.58 | 10.73 | 0.325 | 0.275 | 0.404 | 0.103 | 0.073888 | 10.86 | 39.81 | 7.493 | Questionable pressure sensor data; Used pressure offset of 0.079 to recalculate 'Stream_m_Avg' -> the offset of 0.275 was measured at the new location of the probe, but we want depth at the original location , which is the metal pole in the stream (calculated 0.079 by subtracting 'Lvl_m_Avg' value at 9/8/12 13:15 from "Stream_m_Avg' at 9/8/12 13:00)
2012-09-10 22:00 | 8661 | 12.58 | 10.7 | 0.33 | 0.275 | 0.409 | 0.103 | 0.07377 | 10.83 | 39.89 | 7.503 | Questionable pressure sensor data; Used pressure offset of 0.079 to recalculate 'Stream_m_Avg' -> the offset of 0.275 was measured at the new location of the probe, but we want depth at the original location , which is the metal pole in the stream (calculated 0.079 by subtracting 'Lvl_m_Avg' value at 9/8/12 13:15 from "Stream_m_Avg' at 9/8/12 13:00)
2012-09-10 22:15 | 8662 | 12.57 | 10.66 | 0.334 | 0.275 | 0.413 | 0.103 | 0.073697 | 10.79 | 39.92 | 7.508 | Questionable pressure sensor data; Used pressure offset of 0.079 to recalculate 'Stream_m_Avg' -> the offset of 0.275 was measured at the new location of the probe, but we want depth at the original location , which is the metal pole in the stream (calculated 0.079 by subtracting 'Lvl_m_Avg' value at 9/8/12 13:15 from "Stream_m_Avg' at 9/8/12 13:00)
2012-09-10 22:30 | 8663 | 12.57 | 10.63 | 0.34 | 0.275 | 0.419 | 0.103 | 0.073658 | 10.76 | 39.96 | 7.519 | Questionable pressure sensor data; Used pressure offset of 0.079 to recalculate 'Stream_m_Avg' -> the offset of 0.275 was measured at the new location of the probe, but we want depth at the original location , which is the metal pole in the stream (calculated 0.079 by subtracting 'Lvl_m_Avg' value at 9/8/12 13:15 from "Stream_m_Avg' at 9/8/12 13:00)
2012-09-10 22:45 | 8664 | 12.55 | 10.6 | 0.345 | 0.275 | 0.424 | 0.103 | 0.073558 | 10.72 | 39.99 | 7.526 | Questionable pressure sensor data; Used pressure offset of 0.079 to recalculate 'Stream_m_Avg' -> the offset of 0.275 was measured at the new location of the probe, but we want depth at the original location , which is the metal pole in the stream (calculated 0.079 by subtracting 'Lvl_m_Avg' value at 9/8/12 13:15 from "Stream_m_Avg' at 9/8/12 13:00)
2012-09-10 23:00 | 8665 | 12.55 | 10.56 | 0.35 | 0.275 | 0.429 | 0.103 | 0.073497 | 10.68 | 40.02 | 7.532 | Questionable pressure sensor data; Used pressure offset of 0.079 to recalculate 'Stream_m_Avg' -> the offset of 0.275 was measured at the new location of the probe, but we want depth at the original location , which is the metal pole in the stream (calculated 0.079 by subtracting 'Lvl_m_Avg' value at 9/8/12 13:15 from "Stream_m_Avg' at 9/8/12 13:00)
2012-09-10 23:15 | 8666 | 12.55 | 10.51 | 0.355 | 0.275 | 0.434 | 0.103 | 0.073468 | 10.64 | 40.09 | 7.54 | Questionable pressure sensor data; Used pressure offset of 0.079 to recalculate 'Stream_m_Avg' -> the offset of 0.275 was measured at the new location of the probe, but we want depth at the original location , which is the metal pole in the stream (calculated 0.079 by subtracting 'Lvl_m_Avg' value at 9/8/12 13:15 from "Stream_m_Avg' at 9/8/12 13:00)
2012-09-10 23:30 | 8667 | 12.53 | 10.47 | 0.359 | 0.275 | 0.438 | 0.103 | 0.073467 | 10.6 | 40.13 | 7.548 | Questionable pressure sensor data; Used pressure offset of 0.079 to recalculate 'Stream_m_Avg' -> the offset of 0.275 was measured at the new location of the probe, but we want depth at the original location , which is the metal pole in the stream (calculated 0.079 by subtracting 'Lvl_m_Avg' value at 9/8/12 13:15 from "Stream_m_Avg' at 9/8/12 13:00)
2012-09-10 23:45 | 8668 | 12.53 | 10.43 | 0.362 | 0.275 | 0.441 | 0.103 | 0.073377 | 10.55 | 40.16 | 7.557 | Questionable pressure sensor data; Used pressure offset of 0.079 to recalculate 'Stream_m_Avg' -> the offset of 0.275 was measured at the new location of the probe, but we want depth at the original location , which is the metal pole in the stream (calculated 0.079 by subtracting 'Lvl_m_Avg' value at 9/8/12 13:15 from "Stream_m_Avg' at 9/8/12 13:00)
2012-09-11 | 8669 | 12.52 | 10.38 | 0.366 | 0.275 | 0.445 | 0.103 | 0.073248 | 10.51 | 40.2 | 7.559 | Questionable pressure sensor data; Used pressure offset of 0.079 to recalculate 'Stream_m_Avg' -> the offset of 0.275 was measured at the new location of the probe, but we want depth at the original location , which is the metal pole in the stream (calculated 0.079 by subtracting 'Lvl_m_Avg' value at 9/8/12 13:15 from "Stream_m_Avg' at 9/8/12 13:00)
2012-09-11 00:15 | 8670 | 12.53 | 10.34 | 0.371 | 0.275 | 0.45 | 0.103 | 0.073152 | 10.47 | 40.23 | 7.568 | Questionable pressure sensor data; Used pressure offset of 0.079 to recalculate 'Stream_m_Avg' -> the offset of 0.275 was measured at the new location of the probe, but we want depth at the original location , which is the metal pole in the stream (calculated 0.079 by subtracting 'Lvl_m_Avg' value at 9/8/12 13:15 from "Stream_m_Avg' at 9/8/12 13:00)
2012-09-11 00:30 | 8671 | 12.51 | 10.29 | 0.375 | 0.275 | 0.454 | 0.103 | 0.073103 | 10.42 | 40.27 | 7.574 | Questionable pressure sensor data; Used pressure offset of 0.079 to recalculate 'Stream_m_Avg' -> the offset of 0.275 was measured at the new location of the probe, but we want depth at the original location , which is the metal pole in the stream (calculated 0.079 by subtracting 'Lvl_m_Avg' value at 9/8/12 13:15 from "Stream_m_Avg' at 9/8/12 13:00)
2012-09-11 00:45 | 8672 | 12.49 | 10.25 | 0.377 | 0.275 | 0.456 | 0.103 | 0.072994 | 10.38 | 40.3 | 7.584 | Questionable pressure sensor data; Used pressure offset of 0.079 to recalculate 'Stream_m_Avg' -> the offset of 0.275 was measured at the new location of the probe, but we want depth at the original location , which is the metal pole in the stream (calculated 0.079 by subtracting 'Lvl_m_Avg' value at 9/8/12 13:15 from "Stream_m_Avg' at 9/8/12 13:00)
2012-09-11 01:00 | 8673 | 12.49 | 10.21 | 0.379 | 0.275 | 0.458 | 0.103 | 0.072894 | 10.34 | 40.33 | 7.587 | Questionable pressure sensor data; Used pressure offset of 0.079 to recalculate 'Stream_m_Avg' -> the offset of 0.275 was measured at the new location of the probe, but we want depth at the original location , which is the metal pole in the stream (calculated 0.079 by subtracting 'Lvl_m_Avg' value at 9/8/12 13:15 from "Stream_m_Avg' at 9/8/12 13:00)
2012-09-11 01:15 | 8674 | 12.47 | 10.17 | 0.382 | 0.275 | 0.461 | 0.103 | 0.072845 | 10.29 | 40.37 | 7.596 | Questionable pressure sensor data; Used pressure offset of 0.079 to recalculate 'Stream_m_Avg' -> the offset of 0.275 was measured at the new location of the probe, but we want depth at the original location , which is the metal pole in the stream (calculated 0.079 by subtracting 'Lvl_m_Avg' value at 9/8/12 13:15 from "Stream_m_Avg' at 9/8/12 13:00)
2012-09-11 01:30 | 8675 | 12.46 | 10.13 | 0.383 | 0.275 | 0.462 | 0.103 | 0.072896 | 10.24 | 40.44 | 7.601 | Questionable pressure sensor data; Used pressure offset of 0.079 to recalculate 'Stream_m_Avg' -> the offset of 0.275 was measured at the new location of the probe, but we want depth at the original location , which is the metal pole in the stream (calculated 0.079 by subtracting 'Lvl_m_Avg' value at 9/8/12 13:15 from "Stream_m_Avg' at 9/8/12 13:00)
2012-09-11 01:45 | 8676 | 12.47 | 10.08 | 0.381 | 0.275 | 0.46 | 0.103 | 0.072867 | 10.2 | 40.44 | 7.611 | Questionable pressure sensor data; Used pressure offset of 0.079 to recalculate 'Stream_m_Avg' -> the offset of 0.275 was measured at the new location of the probe, but we want depth at the original location , which is the metal pole in the stream (calculated 0.079 by subtracting 'Lvl_m_Avg' value at 9/8/12 13:15 from "Stream_m_Avg' at 9/8/12 13:00)
2012-09-11 02:00 | 8677 | 12.46 | 10.03 | 0.382 | 0.275 | 0.461 | 0.104 | 0.07289 | 10.16 | 40.48 | 7.612 | Questionable pressure sensor data; Used pressure offset of 0.079 to recalculate 'Stream_m_Avg' -> the offset of 0.275 was measured at the new location of the probe, but we want depth at the original location , which is the metal pole in the stream (calculated 0.079 by subtracting 'Lvl_m_Avg' value at 9/8/12 13:15 from "Stream_m_Avg' at 9/8/12 13:00)
2012-09-11 02:15 | 8678 | 12.45 | 9.98 | 0.386 | 0.275 | 0.465 | 0.104 | 0.072811 | 10.11 | 40.51 | 7.623 | Questionable pressure sensor data; Used pressure offset of 0.079 to recalculate 'Stream_m_Avg' -> the offset of 0.275 was measured at the new location of the probe, but we want depth at the original location , which is the metal pole in the stream (calculated 0.079 by subtracting 'Lvl_m_Avg' value at 9/8/12 13:15 from "Stream_m_Avg' at 9/8/12 13:00)
2012-09-11 02:30 | 8679 | 12.44 | 9.94 | 0.389 | 0.275 | 0.468 | 0.104 | 0.072748 | 10.06 | 40.58 | 7.631 | Questionable pressure sensor data; Used pressure offset of 0.079 to recalculate 'Stream_m_Avg' -> the offset of 0.275 was measured at the new location of the probe, but we want depth at the original location , which is the metal pole in the stream (calculated 0.079 by subtracting 'Lvl_m_Avg' value at 9/8/12 13:15 from "Stream_m_Avg' at 9/8/12 13:00)
2012-09-11 02:45 | 8680 | 12.42 | 9.88 | 0.394 | 0.275 | 0.473 | 0.104 | 0.072754 | 10.01 | 40.65 | 7.639 | Questionable pressure sensor data; Used pressure offset of 0.079 to recalculate 'Stream_m_Avg' -> the offset of 0.275 was measured at the new location of the probe, but we want depth at the original location , which is the metal pole in the stream (calculated 0.079 by subtracting 'Lvl_m_Avg' value at 9/8/12 13:15 from "Stream_m_Avg' at 9/8/12 13:00)
2012-09-11 03:00 | 8681 | 12.41 | 9.84 | 0.394 | 0.275 | 0.473 | 0.104 | 0.072751 | 9.96 | 40.68 | 7.652 | Questionable pressure sensor data; Used pressure offset of 0.079 to recalculate 'Stream_m_Avg' -> the offset of 0.275 was measured at the new location of the probe, but we want depth at the original location , which is the metal pole in the stream (calculated 0.079 by subtracting 'Lvl_m_Avg' value at 9/8/12 13:15 from "Stream_m_Avg' at 9/8/12 13:00)
2012-09-11 03:15 | 8682 | 12.41 | 9.79 | 0.394 | 0.275 | 0.473 | 0.104 | 0.072723 | 9.91 | 40.71 | 7.662 | Questionable pressure sensor data; Used pressure offset of 0.079 to recalculate 'Stream_m_Avg' -> the offset of 0.275 was measured at the new location of the probe, but we want depth at the original location , which is the metal pole in the stream (calculated 0.079 by subtracting 'Lvl_m_Avg' value at 9/8/12 13:15 from "Stream_m_Avg' at 9/8/12 13:00)
2012-09-11 03:30 | 8683 | 12.4 | 9.75 | 0.395 | 0.275 | 0.474 | 0.104 | 0.072749 | 9.87 | 40.78 | 7.667 | Questionable pressure sensor data; Used pressure offset of 0.079 to recalculate 'Stream_m_Avg' -> the offset of 0.275 was measured at the new location of the probe, but we want depth at the original location , which is the metal pole in the stream (calculated 0.079 by subtracting 'Lvl_m_Avg' value at 9/8/12 13:15 from "Stream_m_Avg' at 9/8/12 13:00)
2012-09-11 03:45 | 8684 | 12.4 | 9.7 | 0.399 | 0.275 | 0.478 | 0.104 | 0.072653 | 9.81 | 40.81 | 7.675 | Questionable pressure sensor data; Used pressure offset of 0.079 to recalculate 'Stream_m_Avg' -> the offset of 0.275 was measured at the new location of the probe, but we want depth at the original location , which is the metal pole in the stream (calculated 0.079 by subtracting 'Lvl_m_Avg' value at 9/8/12 13:15 from "Stream_m_Avg' at 9/8/12 13:00)
2012-09-11 04:00 | 8685 | 12.4 | 9.62 | 0.406 | 0.275 | 0.485 | 0.104 | 0.072421 | 9.73 | 40.88 | 7.688 | Questionable pressure sensor data; Used pressure offset of 0.079 to recalculate 'Stream_m_Avg' -> the offset of 0.275 was measured at the new location of the probe, but we want depth at the original location , which is the metal pole in the stream (calculated 0.079 by subtracting 'Lvl_m_Avg' value at 9/8/12 13:15 from "Stream_m_Avg' at 9/8/12 13:00)
2012-09-11 04:15 | 8686 | 12.39 | 9.54 | 0.412 | 0.275 | 0.491 | 0.104 | 0.072299 | 9.65 | 40.98 | 7.703 | Questionable pressure sensor data; Used pressure offset of 0.079 to recalculate 'Stream_m_Avg' -> the offset of 0.275 was measured at the new location of the probe, but we want depth at the original location , which is the metal pole in the stream (calculated 0.079 by subtracting 'Lvl_m_Avg' value at 9/8/12 13:15 from "Stream_m_Avg' at 9/8/12 13:00)
2012-09-11 04:30 | 8687 | 12.39 | 9.47 | 0.412 | 0.275 | 0.491 | 0.104 | 0.072241 | 9.58 | 41.02 | 7.714 | Questionable pressure sensor data; Used pressure offset of 0.079 to recalculate 'Stream_m_Avg' -> the offset of 0.275 was measured at the new location of the probe, but we want depth at the original location , which is the metal pole in the stream (calculated 0.079 by subtracting 'Lvl_m_Avg' value at 9/8/12 13:15 from "Stream_m_Avg' at 9/8/12 13:00)
2012-09-11 04:45 | 8688 | 12.39 | 9.41 | 0.413 | 0.275 | 0.492 | 0.105 | 0.072192 | 9.53 | 41.05 | 7.725 | Questionable pressure sensor data; Used pressure offset of 0.079 to recalculate 'Stream_m_Avg' -> the offset of 0.275 was measured at the new location of the probe, but we want depth at the original location , which is the metal pole in the stream (calculated 0.079 by subtracting 'Lvl_m_Avg' value at 9/8/12 13:15 from "Stream_m_Avg' at 9/8/12 13:00)
2012-09-11 05:00 | 8689 | 12.38 | 9.34 | 0.418 | 0.275 | 0.497 | 0.105 | 0.072126 | 9.45 | 41.12 | 7.736 | Questionable pressure sensor data; Used pressure offset of 0.079 to recalculate 'Stream_m_Avg' -> the offset of 0.275 was measured at the new location of the probe, but we want depth at the original location , which is the metal pole in the stream (calculated 0.079 by subtracting 'Lvl_m_Avg' value at 9/8/12 13:15 from "Stream_m_Avg' at 9/8/12 13:00)
2012-09-11 05:15 | 8690 | 12.37 | 9.28 | 0.423 | 0.275 | 0.502 | 0.105 | 0.072 | 9.39 | 41.19 | 7.746 | Questionable pressure sensor data; Used pressure offset of 0.079 to recalculate 'Stream_m_Avg' -> the offset of 0.275 was measured at the new location of the probe, but we want depth at the original location , which is the metal pole in the stream (calculated 0.079 by subtracting 'Lvl_m_Avg' value at 9/8/12 13:15 from "Stream_m_Avg' at 9/8/12 13:00)
2012-09-11 05:30 | 8691 | 12.37 | 9.21 | 0.426 | 0.275 | 0.505 | 0.105 | 0.071844 | 9.33 | 41.25 | 7.76 | Questionable pressure sensor data; Used pressure offset of 0.079 to recalculate 'Stream_m_Avg' -> the offset of 0.275 was measured at the new location of the probe, but we want depth at the original location , which is the metal pole in the stream (calculated 0.079 by subtracting 'Lvl_m_Avg' value at 9/8/12 13:15 from "Stream_m_Avg' at 9/8/12 13:00)
2012-09-11 05:45 | 8692 | 12.37 | 9.15 | 0.423 | 0.275 | 0.502 | 0.105 | 0.071679 | 9.26 | 41.32 | 7.768 | Questionable pressure sensor data; Used pressure offset of 0.079 to recalculate 'Stream_m_Avg' -> the offset of 0.275 was measured at the new location of the probe, but we want depth at the original location , which is the metal pole in the stream (calculated 0.079 by subtracting 'Lvl_m_Avg' value at 9/8/12 13:15 from "Stream_m_Avg' at 9/8/12 13:00)
2012-09-11 06:00 | 8693 | 12.37 | 9.09 | 0.426 | 0.275 | 0.505 | 0.105 | 0.071563 | 9.19 | 41.36 | 7.778 | Questionable pressure sensor data; Used pressure offset of 0.079 to recalculate 'Stream_m_Avg' -> the offset of 0.275 was measured at the new location of the probe, but we want depth at the original location , which is the metal pole in the stream (calculated 0.079 by subtracting 'Lvl_m_Avg' value at 9/8/12 13:15 from "Stream_m_Avg' at 9/8/12 13:00)
2012-09-11 06:15 | 8694 | 12.36 | 9.03 | 0.424 | 0.275 | 0.503 | 0.105 | 0.0716 | 9.14 | 41.46 | 7.793 | Questionable pressure sensor data; Used pressure offset of 0.079 to recalculate 'Stream_m_Avg' -> the offset of 0.275 was measured at the new location of the probe, but we want depth at the original location , which is the metal pole in the stream (calculated 0.079 by subtracting 'Lvl_m_Avg' value at 9/8/12 13:15 from "Stream_m_Avg' at 9/8/12 13:00)
2012-09-11 06:30 | 8695 | 12.36 | 8.99 | 0.42 | 0.275 | 0.499 | 0.105 | 0.071566 | 9.1 | 41.53 | 7.806 | Questionable pressure sensor data; Used pressure offset of 0.079 to recalculate 'Stream_m_Avg' -> the offset of 0.275 was measured at the new location of the probe, but we want depth at the original location , which is the metal pole in the stream (calculated 0.079 by subtracting 'Lvl_m_Avg' value at 9/8/12 13:15 from "Stream_m_Avg' at 9/8/12 13:00)
2012-09-11 06:45 | 8696 | 12.37 | 8.95 | 0.419 | 0.275 | 0.498 | 0.105 | 0.07151 | 9.06 | 41.56 | 7.817 | Questionable pressure sensor data; Used pressure offset of 0.079 to recalculate 'Stream_m_Avg' -> the offset of 0.275 was measured at the new location of the probe, but we want depth at the original location , which is the metal pole in the stream (calculated 0.079 by subtracting 'Lvl_m_Avg' value at 9/8/12 13:15 from "Stream_m_Avg' at 9/8/12 13:00)
2012-09-11 07:00 | 8697 | 12.39 | 8.91 | 0.416 | 0.275 | 0.495 | 0.105 | 0.071397 | 9.02 | 41.63 | 7.83 | Questionable pressure sensor data; Used pressure offset of 0.079 to recalculate 'Stream_m_Avg' -> the offset of 0.275 was measured at the new location of the probe, but we want depth at the original location , which is the metal pole in the stream (calculated 0.079 by subtracting 'Lvl_m_Avg' value at 9/8/12 13:15 from "Stream_m_Avg' at 9/8/12 13:00)
2012-09-11 07:15 | 8698 | 12.41 | 8.86 | 0.412 | 0.275 | 0.491 | 0.105 | 0.071277 | 8.97 | 41.7 | 7.842 | Questionable pressure sensor data; Used pressure offset of 0.079 to recalculate 'Stream_m_Avg' -> the offset of 0.275 was measured at the new location of the probe, but we want depth at the original location , which is the metal pole in the stream (calculated 0.079 by subtracting 'Lvl_m_Avg' value at 9/8/12 13:15 from "Stream_m_Avg' at 9/8/12 13:00)
2012-09-11 07:30 | 8699 | 12.45 | 8.82 | 0.407 | 0.275 | 0.486 | 0.105 | 0.071146 | 8.93 | 41.77 | 7.852 | Questionable pressure sensor data; Used pressure offset of 0.079 to recalculate 'Stream_m_Avg' -> the offset of 0.275 was measured at the new location of the probe, but we want depth at the original location , which is the metal pole in the stream (calculated 0.079 by subtracting 'Lvl_m_Avg' value at 9/8/12 13:15 from "Stream_m_Avg' at 9/8/12 13:00)
2012-09-11 07:45 | 8700 | 12.55 | 8.78 | 0.401 | 0.275 | 0.48 | 0.105 | 0.070969 | 8.89 | 41.8 | 7.865 | Questionable pressure sensor data; Used pressure offset of 0.079 to recalculate 'Stream_m_Avg' -> the offset of 0.275 was measured at the new location of the probe, but we want depth at the original location , which is the metal pole in the stream (calculated 0.079 by subtracting 'Lvl_m_Avg' value at 9/8/12 13:15 from "Stream_m_Avg' at 9/8/12 13:00)
2012-09-11 08:00 | 8701 | 12.74 | 8.76 | 0.391 | 0.275 | 0.47 | 0.104 | 0.07079 | 8.87 | 41.83 | 7.867 | Questionable pressure sensor data; Used pressure offset of 0.079 to recalculate 'Stream_m_Avg' -> the offset of 0.275 was measured at the new location of the probe, but we want depth at the original location , which is the metal pole in the stream (calculated 0.079 by subtracting 'Lvl_m_Avg' value at 9/8/12 13:15 from "Stream_m_Avg' at 9/8/12 13:00)
2012-09-11 08:15 | 8702 | 12.94 | 8.75 | 0.38 | 0.275 | 0.459 | 0.104 | 0.070729 | 8.87 | 41.86 | 7.879 | Questionable pressure sensor data; Used pressure offset of 0.079 to recalculate 'Stream_m_Avg' -> the offset of 0.275 was measured at the new location of the probe, but we want depth at the original location , which is the metal pole in the stream (calculated 0.079 by subtracting 'Lvl_m_Avg' value at 9/8/12 13:15 from "Stream_m_Avg' at 9/8/12 13:00)
2012-09-11 08:30 | 8703 | 13.17 | 8.75 | 0.369 | 0.275 | 0.448 | 0.104 | 0.070645 | 8.86 | 41.96 | 7.89 | Questionable pressure sensor data; Used pressure offset of 0.079 to recalculate 'Stream_m_Avg' -> the offset of 0.275 was measured at the new location of the probe, but we want depth at the original location , which is the metal pole in the stream (calculated 0.079 by subtracting 'Lvl_m_Avg' value at 9/8/12 13:15 from "Stream_m_Avg' at 9/8/12 13:00)
2012-09-11 08:45 | 8704 | 13.38 | 8.74 | 0.355 | 0.275 | 0.434 | 0.104 | 0.070596 | 8.86 | 42 | 7.9 | Questionable pressure sensor data; Used pressure offset of 0.079 to recalculate 'Stream_m_Avg' -> the offset of 0.275 was measured at the new location of the probe, but we want depth at the original location , which is the metal pole in the stream (calculated 0.079 by subtracting 'Lvl_m_Avg' value at 9/8/12 13:15 from "Stream_m_Avg' at 9/8/12 13:00)
2012-09-11 09:00 | 8705 | 13.34 | 8.75 | 0.342 | 0.275 | 0.421 | 0.104 | 0.07051 | 8.88 | 42 | 7.904 | Questionable pressure sensor data; Used pressure offset of 0.079 to recalculate 'Stream_m_Avg' -> the offset of 0.275 was measured at the new location of the probe, but we want depth at the original location , which is the metal pole in the stream (calculated 0.079 by subtracting 'Lvl_m_Avg' value at 9/8/12 13:15 from "Stream_m_Avg' at 9/8/12 13:00)
2012-09-11 09:15 | 8706 | 13.33 | 8.78 | 0.327 | 0.275 | 0.406 | 0.104 | 0.070471 | 8.91 | 41.93 | 7.895 | Questionable pressure sensor data; Used pressure offset of 0.079 to recalculate 'Stream_m_Avg' -> the offset of 0.275 was measured at the new location of the probe, but we want depth at the original location , which is the metal pole in the stream (calculated 0.079 by subtracting 'Lvl_m_Avg' value at 9/8/12 13:15 from "Stream_m_Avg' at 9/8/12 13:00)
2012-09-11 09:30 | 8707 | 13.33 | 8.83 | 0.31 | 0.275 | 0.389 | 0.104 | 0.070493 | 8.97 | 41.93 | 7.889 | Questionable pressure sensor data; Used pressure offset of 0.079 to recalculate 'Stream_m_Avg' -> the offset of 0.275 was measured at the new location of the probe, but we want depth at the original location , which is the metal pole in the stream (calculated 0.079 by subtracting 'Lvl_m_Avg' value at 9/8/12 13:15 from "Stream_m_Avg' at 9/8/12 13:00)
2012-09-11 09:45 | 8708 | 13.31 | 8.9 | 0.295 | 0.275 | 0.374 | 0.104 | 0.070521 | 9.04 | 41.86 | 7.883 | Questionable pressure sensor data; Used pressure offset of 0.079 to recalculate 'Stream_m_Avg' -> the offset of 0.275 was measured at the new location of the probe, but we want depth at the original location , which is the metal pole in the stream (calculated 0.079 by subtracting 'Lvl_m_Avg' value at 9/8/12 13:15 from "Stream_m_Avg' at 9/8/12 13:00)
2012-09-11 10:00 | 8709 | 13.3 | 8.96 | 0.279 | 0.275 | 0.358 | 0.104 | 0.070658 | 9.1 | 41.86 | 7.878 | Questionable pressure sensor data; Used pressure offset of 0.079 to recalculate 'Stream_m_Avg' -> the offset of 0.275 was measured at the new location of the probe, but we want depth at the original location , which is the metal pole in the stream (calculated 0.079 by subtracting 'Lvl_m_Avg' value at 9/8/12 13:15 from "Stream_m_Avg' at 9/8/12 13:00)
2012-09-11 10:15 | 8710 | 13.29 | 9.02 | 0.262 | 0.275 | 0.341 | 0.104 | 0.070805 | 9.16 | 41.79 | 7.87 | Questionable pressure sensor data; Used pressure offset of 0.079 to recalculate 'Stream_m_Avg' -> the offset of 0.275 was measured at the new location of the probe, but we want depth at the original location , which is the metal pole in the stream (calculated 0.079 by subtracting 'Lvl_m_Avg' value at 9/8/12 13:15 from "Stream_m_Avg' at 9/8/12 13:00)
2012-09-11 10:30 | 8711 | 13.28 | 9.1 | 0.245 | 0.275 | 0.324 | 0.103 | 0.070825 | 9.24 | 41.79 | 7.865 | Questionable pressure sensor data; Used pressure offset of 0.079 to recalculate 'Stream_m_Avg' -> the offset of 0.275 was measured at the new location of the probe, but we want depth at the original location , which is the metal pole in the stream (calculated 0.079 by subtracting 'Lvl_m_Avg' value at 9/8/12 13:15 from "Stream_m_Avg' at 9/8/12 13:00)
2012-09-11 10:45 | 8712 | 13.26 | 9.21 | 0.228 | 0.275 | 0.307 | 0.103 | 0.070885 | 9.36 | 41.72 | 7.857 | Questionable pressure sensor data; Used pressure offset of 0.079 to recalculate 'Stream_m_Avg' -> the offset of 0.275 was measured at the new location of the probe, but we want depth at the original location , which is the metal pole in the stream (calculated 0.079 by subtracting 'Lvl_m_Avg' value at 9/8/12 13:15 from "Stream_m_Avg' at 9/8/12 13:00)
2012-09-11 11:00 | 8713 | 13.25 | 9.33 | 0.21 | 0.275 | 0.289 | 0.103 | 0.070986 | 9.48 | 41.65 | 7.846 | Questionable pressure sensor data; Used pressure offset of 0.079 to recalculate 'Stream_m_Avg' -> the offset of 0.275 was measured at the new location of the probe, but we want depth at the original location , which is the metal pole in the stream (calculated 0.079 by subtracting 'Lvl_m_Avg' value at 9/8/12 13:15 from "Stream_m_Avg' at 9/8/12 13:00)
2012-09-11 11:15 | 8714 | 13.25 | 9.48 | 0.189 | 0.275 | 0.268 | 0.103 | 0.071198 | 9.64 | 41.58 | 7.834 | Questionable pressure sensor data; Used pressure offset of 0.079 to recalculate 'Stream_m_Avg' -> the offset of 0.275 was measured at the new location of the probe, but we want depth at the original location , which is the metal pole in the stream (calculated 0.079 by subtracting 'Lvl_m_Avg' value at 9/8/12 13:15 from "Stream_m_Avg' at 9/8/12 13:00)
2012-09-11 11:30 | 8715 | 13.23 | 9.64 | 0.171 | 0.275 | 0.25 | 0.103 | 0.071363 | 9.8 | 41.44 | 7.813 | Questionable pressure sensor data; Used pressure offset of 0.079 to recalculate 'Stream_m_Avg' -> the offset of 0.275 was measured at the new location of the probe, but we want depth at the original location , which is the metal pole in the stream (calculated 0.079 by subtracting 'Lvl_m_Avg' value at 9/8/12 13:15 from "Stream_m_Avg' at 9/8/12 13:00)
2012-09-11 11:45 | 8716 | 13.21 | 9.79 | 0.152 | 0.275 | 0.231 | 0.102 | 0.071472 | 9.95 | 41.31 | 7.786 | Questionable pressure sensor data; Used pressure offset of 0.079 to recalculate 'Stream_m_Avg' -> the offset of 0.275 was measured at the new location of the probe, but we want depth at the original location , which is the metal pole in the stream (calculated 0.079 by subtracting 'Lvl_m_Avg' value at 9/8/12 13:15 from "Stream_m_Avg' at 9/8/12 13:00)
2012-09-11 12:00 | 8717 | 13.18 | 9.94 | 0.126 | 0.275 | 0.205 | 0.102 | 0.071491 | 10.1 | 41.17 | 7.761 | Questionable pressure sensor data; Used pressure offset of 0.079 to recalculate 'Stream_m_Avg' -> the offset of 0.275 was measured at the new location of the probe, but we want depth at the original location , which is the metal pole in the stream (calculated 0.079 by subtracting 'Lvl_m_Avg' value at 9/8/12 13:15 from "Stream_m_Avg' at 9/8/12 13:00)
2012-09-11 12:15 | 8718 | 13.16 | 10.09 | 0.094 | 0.275 | 0.173 | 0.102 | 0.071645 | 10.25 | 41 | 7.734 | Questionable pressure sensor data; Used pressure offset of 0.079 to recalculate 'Stream_m_Avg' -> the offset of 0.275 was measured at the new location of the probe, but we want depth at the original location , which is the metal pole in the stream (calculated 0.079 by subtracting 'Lvl_m_Avg' value at 9/8/12 13:15 from "Stream_m_Avg' at 9/8/12 13:00)
2012-09-11 12:30 | 8719 | 13.13 | 10.24 | 0.059 | 0.275 | 0.138 | 0.101 | 0.071617 | 10.4 | 40.86 | 7.703 | Questionable pressure sensor data; Used pressure offset of 0.079 to recalculate 'Stream_m_Avg' -> the offset of 0.275 was measured at the new location of the probe, but we want depth at the original location , which is the metal pole in the stream (calculated 0.079 by subtracting 'Lvl_m_Avg' value at 9/8/12 13:15 from "Stream_m_Avg' at 9/8/12 13:00)
2012-09-11 12:45 | 8720 | 13.12 | 10.39 | 0.024 | 0.275 | 0.103 | 0.101 | 0.07183 | 10.56 | 40.75 | 7.676 | Questionable pressure sensor data; Used pressure offset of 0.079 to recalculate 'Stream_m_Avg' -> the offset of 0.275 was measured at the new location of the probe, but we want depth at the original location , which is the metal pole in the stream (calculated 0.079 by subtracting 'Lvl_m_Avg' value at 9/8/12 13:15 from "Stream_m_Avg' at 9/8/12 13:00)
2012-09-11 13:00 | 8721 | 13.08 | 10.53 | -0.002 | 0.275 | 0.077 | 0.101 | 0.071958 | 10.69 | 40.58 | 7.654 | Questionable pressure sensor data; Used pressure offset of 0.079 to recalculate 'Stream_m_Avg' -> the offset of 0.275 was measured at the new location of the probe, but we want depth at the original location , which is the metal pole in the stream (calculated 0.079 by subtracting 'Lvl_m_Avg' value at 9/8/12 13:15 from "Stream_m_Avg' at 9/8/12 13:00)
2012-09-11 13:15 | 8722 | 13.07 | 10.66 | -0.024 | 0.275 | 0.055 | 0.101 | 0.072118 | 10.83 | 40.41 | 7.627 | Questionable pressure sensor data; Used pressure offset of 0.079 to recalculate 'Stream_m_Avg' -> the offset of 0.275 was measured at the new location of the probe, but we want depth at the original location , which is the metal pole in the stream (calculated 0.079 by subtracting 'Lvl_m_Avg' value at 9/8/12 13:15 from "Stream_m_Avg' at 9/8/12 13:00)
2012-09-11 13:30 | 8723 | 13.04 | 10.77 | -0.045 | 0.275 | 0.034 | 0.101 | 0.072263 | 10.93 | 40.3 | 7.598 | Questionable pressure sensor data; Used pressure offset of 0.079 to recalculate 'Stream_m_Avg' -> the offset of 0.275 was measured at the new location of the probe, but we want depth at the original location , which is the metal pole in the stream (calculated 0.079 by subtracting 'Lvl_m_Avg' value at 9/8/12 13:15 from "Stream_m_Avg' at 9/8/12 13:00)
2012-09-11 13:45 | 8724 | 13.02 | 10.85 | -0.057 | 0.275 | 0.022 | 0.1 | 0.072355 | 11.01 | 40.2 | 7.578 | Questionable pressure sensor data; Used pressure offset of 0.079 to recalculate 'Stream_m_Avg' -> the offset of 0.275 was measured at the new location of the probe, but we want depth at the original location , which is the metal pole in the stream (calculated 0.079 by subtracting 'Lvl_m_Avg' value at 9/8/12 13:15 from "Stream_m_Avg' at 9/8/12 13:00)
2012-09-11 14:00 | 8725 | 13.02 | 10.93 | -0.069 | 0.275 | 0.01 | 0.101 | 0.072574 | 11.09 | 40.13 | 7.558 | Questionable pressure sensor data; Used pressure offset of 0.079 to recalculate 'Stream_m_Avg' -> the offset of 0.275 was measured at the new location of the probe, but we want depth at the original location , which is the metal pole in the stream (calculated 0.079 by subtracting 'Lvl_m_Avg' value at 9/8/12 13:15 from "Stream_m_Avg' at 9/8/12 13:00)
2012-09-11 14:15 | 8726 | 13.01 | 10.99 | -0.077 | 0.275 | 0.002 | 0.101 | 0.072731 | 11.15 | 40 | 7.543 | Questionable pressure sensor data; Used pressure offset of 0.079 to recalculate 'Stream_m_Avg' -> the offset of 0.275 was measured at the new location of the probe, but we want depth at the original location , which is the metal pole in the stream (calculated 0.079 by subtracting 'Lvl_m_Avg' value at 9/8/12 13:15 from "Stream_m_Avg' at 9/8/12 13:00)
2012-09-11 14:30 | 8727 | 12.98 | 11.05 | -0.077 | 0.275 | 0.002 | 0.101 | 0.072794 | 11.21 | 39.92 | 7.521 | Questionable pressure sensor data; Used pressure offset of 0.079 to recalculate 'Stream_m_Avg' -> the offset of 0.275 was measured at the new location of the probe, but we want depth at the original location , which is the metal pole in the stream (calculated 0.079 by subtracting 'Lvl_m_Avg' value at 9/8/12 13:15 from "Stream_m_Avg' at 9/8/12 13:00)
2012-09-11 14:45 | 8728 | 12.98 | 11.1 | -0.076 | 0.275 | 0.003 | 0.101 | 0.072906 | 11.26 | 39.89 | 7.509 | Questionable pressure sensor data; Used pressure offset of 0.079 to recalculate 'Stream_m_Avg' -> the offset of 0.275 was measured at the new location of the probe, but we want depth at the original location , which is the metal pole in the stream (calculated 0.079 by subtracting 'Lvl_m_Avg' value at 9/8/12 13:15 from "Stream_m_Avg' at 9/8/12 13:00)
2012-09-11 15:00 | 8729 | 12.96 | 11.14 | -0.07 | 0.275 | 0.009 | 0.101 | 0.072996 | 11.3 | 39.86 | 7.501 | Questionable pressure sensor data; Used pressure offset of 0.079 to recalculate 'Stream_m_Avg' -> the offset of 0.275 was measured at the new location of the probe, but we want depth at the original location , which is the metal pole in the stream (calculated 0.079 by subtracting 'Lvl_m_Avg' value at 9/8/12 13:15 from "Stream_m_Avg' at 9/8/12 13:00)
2012-09-11 15:15 | 8730 | 12.98 | 11.17 | -0.042 | 0.275 | 0.037 | 0.101 | 0.073113 | 11.32 | 39.79 | 7.491 | Questionable pressure sensor data; Used pressure offset of 0.079 to recalculate 'Stream_m_Avg' -> the offset of 0.275 was measured at the new location of the probe, but we want depth at the original location , which is the metal pole in the stream (calculated 0.079 by subtracting 'Lvl_m_Avg' value at 9/8/12 13:15 from "Stream_m_Avg' at 9/8/12 13:00)
2012-09-11 15:30 | 8731 | 12.99 | 11.2 | -0.016 | 0.275 | 0.063 | 0.101 | 0.073166 | 11.35 | 39.75 | 7.484 | Questionable pressure sensor data; Used pressure offset of 0.079 to recalculate 'Stream_m_Avg' -> the offset of 0.275 was measured at the new location of the probe, but we want depth at the original location , which is the metal pole in the stream (calculated 0.079 by subtracting 'Lvl_m_Avg' value at 9/8/12 13:15 from "Stream_m_Avg' at 9/8/12 13:00)
2012-09-11 15:45 | 8732 | 12.99 | 11.2 | 0.006 | 0.275 | 0.085 | 0.1 | 0.072927 | 11.34 | 39.69 | 7.476 | Questionable pressure sensor data; Used pressure offset of 0.079 to recalculate 'Stream_m_Avg' -> the offset of 0.275 was measured at the new location of the probe, but we want depth at the original location , which is the metal pole in the stream (calculated 0.079 by subtracting 'Lvl_m_Avg' value at 9/8/12 13:15 from "Stream_m_Avg' at 9/8/12 13:00)
2012-09-11 16:00 | 8733 | 13.01 | 11.18 | 0.029 | 0.275 | 0.108 | 0.101 | 0.073277 | 11.32 | 39.69 | 7.473 | Questionable pressure sensor data; Used pressure offset of 0.079 to recalculate 'Stream_m_Avg' -> the offset of 0.275 was measured at the new location of the probe, but we want depth at the original location , which is the metal pole in the stream (calculated 0.079 by subtracting 'Lvl_m_Avg' value at 9/8/12 13:15 from "Stream_m_Avg' at 9/8/12 13:00)
2012-09-11 16:15 | 8734 | 13.01 | 11.15 | 0.046 | 0.275 | 0.125 | 0.101 | 0.073244 | 11.29 | 39.69 | 7.469 | Questionable pressure sensor data; Used pressure offset of 0.079 to recalculate 'Stream_m_Avg' -> the offset of 0.275 was measured at the new location of the probe, but we want depth at the original location , which is the metal pole in the stream (calculated 0.079 by subtracting 'Lvl_m_Avg' value at 9/8/12 13:15 from "Stream_m_Avg' at 9/8/12 13:00)
2012-09-11 16:30 | 8735 | 13.03 | 11.1 | 0.06 | 0.275 | 0.139 | 0.101 | 0.073237 | 11.24 | 39.73 | 7.474 | Questionable pressure sensor data; Used pressure offset of 0.079 to recalculate 'Stream_m_Avg' -> the offset of 0.275 was measured at the new location of the probe, but we want depth at the original location , which is the metal pole in the stream (calculated 0.079 by subtracting 'Lvl_m_Avg' value at 9/8/12 13:15 from "Stream_m_Avg' at 9/8/12 13:00)
2012-09-11 16:45 | 8736 | 13.04 | 11.05 | 0.068 | 0.275 | 0.147 | 0.101 | 0.073179 | 11.19 | 39.73 | 7.477 | Questionable pressure sensor data; Used pressure offset of 0.079 to recalculate 'Stream_m_Avg' -> the offset of 0.275 was measured at the new location of the probe, but we want depth at the original location , which is the metal pole in the stream (calculated 0.079 by subtracting 'Lvl_m_Avg' value at 9/8/12 13:15 from "Stream_m_Avg' at 9/8/12 13:00)
2012-09-11 17:00 | 8737 | 13.04 | 10.97 | 0.067 | 0.275 | 0.146 | 0.101 | 0.073133 | 11.11 | 39.76 | 7.482 | Questionable pressure sensor data; Used pressure offset of 0.079 to recalculate 'Stream_m_Avg' -> the offset of 0.275 was measured at the new location of the probe, but we want depth at the original location , which is the metal pole in the stream (calculated 0.079 by subtracting 'Lvl_m_Avg' value at 9/8/12 13:15 from "Stream_m_Avg' at 9/8/12 13:00)
2012-09-11 17:15 | 8738 | 13.04 | 10.88 | 0.08 | 0.275 | 0.159 | 0.101 | 0.073036 | 11.01 | 39.83 | 7.489 | Questionable pressure sensor data; Used pressure offset of 0.079 to recalculate 'Stream_m_Avg' -> the offset of 0.275 was measured at the new location of the probe, but we want depth at the original location , which is the metal pole in the stream (calculated 0.079 by subtracting 'Lvl_m_Avg' value at 9/8/12 13:15 from "Stream_m_Avg' at 9/8/12 13:00)
2012-09-11 17:30 | 8739 | 13.04 | 10.78 | 0.104 | 0.275 | 0.183 | 0.101 | 0.072831 | 10.91 | 39.93 | 7.505 | Questionable pressure sensor data; Used pressure offset of 0.079 to recalculate 'Stream_m_Avg' -> the offset of 0.275 was measured at the new location of the probe, but we want depth at the original location , which is the metal pole in the stream (calculated 0.079 by subtracting 'Lvl_m_Avg' value at 9/8/12 13:15 from "Stream_m_Avg' at 9/8/12 13:00)
2012-09-11 17:45 | 8740 | 13.06 | 10.67 | 0.13 | 0.275 | 0.209 | 0.102 | 0.072711 | 10.8 | 40 | 7.52 | Questionable pressure sensor data; Used pressure offset of 0.079 to recalculate 'Stream_m_Avg' -> the offset of 0.275 was measured at the new location of the probe, but we want depth at the original location , which is the metal pole in the stream (calculated 0.079 by subtracting 'Lvl_m_Avg' value at 9/8/12 13:15 from "Stream_m_Avg' at 9/8/12 13:00)
2012-09-11 18:00 | 8741 | 13.09 | 10.57 | 0.162 | 0.275 | 0.241 | 0.102 | 0.072613 | 10.69 | 40.07 | 7.533 | Questionable pressure sensor data; Used pressure offset of 0.079 to recalculate 'Stream_m_Avg' -> the offset of 0.275 was measured at the new location of the probe, but we want depth at the original location , which is the metal pole in the stream (calculated 0.079 by subtracting 'Lvl_m_Avg' value at 9/8/12 13:15 from "Stream_m_Avg' at 9/8/12 13:00)
2012-09-11 18:15 | 8742 | 13.01 | 10.47 | 0.195 | 0.275 | 0.274 | 0.102 | 0.072507 | 10.59 | 40.15 | 7.548 | Questionable pressure sensor data; Used pressure offset of 0.079 to recalculate 'Stream_m_Avg' -> the offset of 0.275 was measured at the new location of the probe, but we want depth at the original location , which is the metal pole in the stream (calculated 0.079 by subtracting 'Lvl_m_Avg' value at 9/8/12 13:15 from "Stream_m_Avg' at 9/8/12 13:00)
2012-09-11 18:30 | 8743 | 12.93 | 10.38 | 0.227 | 0.275 | 0.306 | 0.102 | 0.072406 | 10.5 | 40.21 | 7.559 | Questionable pressure sensor data; Used pressure offset of 0.079 to recalculate 'Stream_m_Avg' -> the offset of 0.275 was measured at the new location of the probe, but we want depth at the original location , which is the metal pole in the stream (calculated 0.079 by subtracting 'Lvl_m_Avg' value at 9/8/12 13:15 from "Stream_m_Avg' at 9/8/12 13:00)
2012-09-11 18:45 | 8744 | 12.82 | 10.29 | 0.253 | 0.275 | 0.332 | 0.102 | 0.072267 | 10.41 | 40.21 | 7.57 | Questionable pressure sensor data; Used pressure offset of 0.079 to recalculate 'Stream_m_Avg' -> the offset of 0.275 was measured at the new location of the probe, but we want depth at the original location , which is the metal pole in the stream (calculated 0.079 by subtracting 'Lvl_m_Avg' value at 9/8/12 13:15 from "Stream_m_Avg' at 9/8/12 13:00)
2012-09-11 19:00 | 8745 | 12.74 | 10.22 | 0.271 | 0.275 | 0.35 | 0.102 | 0.072268 | 10.34 | 40.29 | 7.577 | Questionable pressure sensor data; Used pressure offset of 0.079 to recalculate 'Stream_m_Avg' -> the offset of 0.275 was measured at the new location of the probe, but we want depth at the original location , which is the metal pole in the stream (calculated 0.079 by subtracting 'Lvl_m_Avg' value at 9/8/12 13:15 from "Stream_m_Avg' at 9/8/12 13:00)
2012-09-11 19:15 | 8746 | 12.68 | 10.15 | 0.292 | 0.275 | 0.371 | 0.102 | 0.072153 | 10.26 | 40.36 | 7.59 | Questionable pressure sensor data; Used pressure offset of 0.079 to recalculate 'Stream_m_Avg' -> the offset of 0.275 was measured at the new location of the probe, but we want depth at the original location , which is the metal pole in the stream (calculated 0.079 by subtracting 'Lvl_m_Avg' value at 9/8/12 13:15 from "Stream_m_Avg' at 9/8/12 13:00)
2012-09-11 19:30 | 8747 | 12.67 | 10.07 | 0.312 | 0.275 | 0.391 | 0.102 | 0.072088 | 10.18 | 40.43 | 7.604 | Questionable pressure sensor data; Used pressure offset of 0.079 to recalculate 'Stream_m_Avg' -> the offset of 0.275 was measured at the new location of the probe, but we want depth at the original location , which is the metal pole in the stream (calculated 0.079 by subtracting 'Lvl_m_Avg' value at 9/8/12 13:15 from "Stream_m_Avg' at 9/8/12 13:00)
2012-09-11 19:45 | 8748 | 12.65 | 9.99 | 0.331 | 0.275 | 0.41 | 0.103 | 0.072036 | 10.1 | 40.53 | 7.619 | Questionable pressure sensor data; Used pressure offset of 0.079 to recalculate 'Stream_m_Avg' -> the offset of 0.275 was measured at the new location of the probe, but we want depth at the original location , which is the metal pole in the stream (calculated 0.079 by subtracting 'Lvl_m_Avg' value at 9/8/12 13:15 from "Stream_m_Avg' at 9/8/12 13:00)
2012-09-11 20:00 | 8749 | 12.65 | 9.91 | 0.346 | 0.275 | 0.425 | 0.103 | 0.071953 | 10.02 | 40.6 | 7.635 | Questionable pressure sensor data; Used pressure offset of 0.079 to recalculate 'Stream_m_Avg' -> the offset of 0.275 was measured at the new location of the probe, but we want depth at the original location , which is the metal pole in the stream (calculated 0.079 by subtracting 'Lvl_m_Avg' value at 9/8/12 13:15 from "Stream_m_Avg' at 9/8/12 13:00)
2012-09-11 20:15 | 8750 | 12.63 | 9.84 | 0.35 | 0.275 | 0.429 | 0.103 | 0.071919 | 9.96 | 40.67 | 7.65 | Questionable pressure sensor data; Used pressure offset of 0.079 to recalculate 'Stream_m_Avg' -> the offset of 0.275 was measured at the new location of the probe, but we want depth at the original location , which is the metal pole in the stream (calculated 0.079 by subtracting 'Lvl_m_Avg' value at 9/8/12 13:15 from "Stream_m_Avg' at 9/8/12 13:00)
2012-09-11 20:30 | 8751 | 12.62 | 9.81 | 0.345 | 0.275 | 0.424 | 0.103 | 0.071911 | 9.94 | 40.71 | 7.657 | Questionable pressure sensor data; Used pressure offset of 0.079 to recalculate 'Stream_m_Avg' -> the offset of 0.275 was measured at the new location of the probe, but we want depth at the original location , which is the metal pole in the stream (calculated 0.079 by subtracting 'Lvl_m_Avg' value at 9/8/12 13:15 from "Stream_m_Avg' at 9/8/12 13:00)
2012-09-11 20:45 | 8752 | 12.61 | 9.78 | 0.342 | 0.275 | 0.421 | 0.103 | 0.071872 | 9.91 | 40.78 | 7.665 | Questionable pressure sensor data; Used pressure offset of 0.079 to recalculate 'Stream_m_Avg' -> the offset of 0.275 was measured at the new location of the probe, but we want depth at the original location , which is the metal pole in the stream (calculated 0.079 by subtracting 'Lvl_m_Avg' value at 9/8/12 13:15 from "Stream_m_Avg' at 9/8/12 13:00)
2012-09-11 21:00 | 8753 | 12.6 | 9.75 | 0.345 | 0.275 | 0.424 | 0.103 | 0.071609 | 9.87 | 40.78 | 7.674 | Questionable pressure sensor data; Used pressure offset of 0.079 to recalculate 'Stream_m_Avg' -> the offset of 0.275 was measured at the new location of the probe, but we want depth at the original location , which is the metal pole in the stream (calculated 0.079 by subtracting 'Lvl_m_Avg' value at 9/8/12 13:15 from "Stream_m_Avg' at 9/8/12 13:00)
2012-09-11 21:15 | 8754 | 12.59 | 9.72 | 0.35 | 0.275 | 0.429 | 0.103 | 0.071489 | 9.84 | 40.85 | 7.68 | Questionable pressure sensor data; Used pressure offset of 0.079 to recalculate 'Stream_m_Avg' -> the offset of 0.275 was measured at the new location of the probe, but we want depth at the original location , which is the metal pole in the stream (calculated 0.079 by subtracting 'Lvl_m_Avg' value at 9/8/12 13:15 from "Stream_m_Avg' at 9/8/12 13:00)
2012-09-11 21:30 | 8755 | 12.58 | 9.67 | 0.358 | 0.275 | 0.437 | 0.103 | 0.071441 | 9.79 | 40.88 | 7.688 | Questionable pressure sensor data; Used pressure offset of 0.079 to recalculate 'Stream_m_Avg' -> the offset of 0.275 was measured at the new location of the probe, but we want depth at the original location , which is the metal pole in the stream (calculated 0.079 by subtracting 'Lvl_m_Avg' value at 9/8/12 13:15 from "Stream_m_Avg' at 9/8/12 13:00)
2012-09-11 21:45 | 8756 | 12.58 | 9.62 | 0.365 | 0.275 | 0.444 | 0.103 | 0.071414 | 9.75 | 40.92 | 7.699 | Questionable pressure sensor data; Used pressure offset of 0.079 to recalculate 'Stream_m_Avg' -> the offset of 0.275 was measured at the new location of the probe, but we want depth at the original location , which is the metal pole in the stream (calculated 0.079 by subtracting 'Lvl_m_Avg' value at 9/8/12 13:15 from "Stream_m_Avg' at 9/8/12 13:00)
2012-09-11 22:00 | 8757 | 12.57 | 9.58 | 0.373 | 0.275 | 0.452 | 0.103 | 0.071319 | 9.7 | 40.98 | 7.707 | Questionable pressure sensor data; Used pressure offset of 0.079 to recalculate 'Stream_m_Avg' -> the offset of 0.275 was measured at the new location of the probe, but we want depth at the original location , which is the metal pole in the stream (calculated 0.079 by subtracting 'Lvl_m_Avg' value at 9/8/12 13:15 from "Stream_m_Avg' at 9/8/12 13:00)
2012-09-11 22:15 | 8758 | 12.56 | 9.54 | 0.378 | 0.275 | 0.457 | 0.103 | 0.071317 | 9.66 | 40.98 | 7.712 | Questionable pressure sensor data; Used pressure offset of 0.079 to recalculate 'Stream_m_Avg' -> the offset of 0.275 was measured at the new location of the probe, but we want depth at the original location , which is the metal pole in the stream (calculated 0.079 by subtracting 'Lvl_m_Avg' value at 9/8/12 13:15 from "Stream_m_Avg' at 9/8/12 13:00)
2012-09-11 22:30 | 8759 | 12.56 | 9.5 | 0.381 | 0.275 | 0.46 | 0.103 | 0.071328 | 9.62 | 41.05 | 7.715 | Questionable pressure sensor data; Used pressure offset of 0.079 to recalculate 'Stream_m_Avg' -> the offset of 0.275 was measured at the new location of the probe, but we want depth at the original location , which is the metal pole in the stream (calculated 0.079 by subtracting 'Lvl_m_Avg' value at 9/8/12 13:15 from "Stream_m_Avg' at 9/8/12 13:00)
2012-09-11 22:45 | 8760 | 12.55 | 9.48 | 0.376 | 0.275 | 0.455 | 0.103 | 0.071357 | 9.6 | 41.05 | 7.725 | Questionable pressure sensor data; Used pressure offset of 0.079 to recalculate 'Stream_m_Avg' -> the offset of 0.275 was measured at the new location of the probe, but we want depth at the original location , which is the metal pole in the stream (calculated 0.079 by subtracting 'Lvl_m_Avg' value at 9/8/12 13:15 from "Stream_m_Avg' at 9/8/12 13:00)
2012-09-11 23:00 | 8761 | 12.54 | 9.44 | 0.37 | 0.275 | 0.449 | 0.103 | 0.071275 | 9.56 | 41.12 | 7.735 | Questionable pressure sensor data; Used pressure offset of 0.079 to recalculate 'Stream_m_Avg' -> the offset of 0.275 was measured at the new location of the probe, but we want depth at the original location , which is the metal pole in the stream (calculated 0.079 by subtracting 'Lvl_m_Avg' value at 9/8/12 13:15 from "Stream_m_Avg' at 9/8/12 13:00)
2012-09-11 23:15 | 8762 | 12.54 | 9.38 | 0.37 | 0.275 | 0.449 | 0.103 | 0.071165 | 9.49 | 41.19 | 7.74 | Questionable pressure sensor data; Used pressure offset of 0.079 to recalculate 'Stream_m_Avg' -> the offset of 0.275 was measured at the new location of the probe, but we want depth at the original location , which is the metal pole in the stream (calculated 0.079 by subtracting 'Lvl_m_Avg' value at 9/8/12 13:15 from "Stream_m_Avg' at 9/8/12 13:00)
2012-09-11 23:30 | 8763 | 12.53 | 9.31 | 0.368 | 0.275 | 0.447 | 0.103 | 0.071081 | 9.43 | 41.25 | 7.752 | Questionable pressure sensor data; Used pressure offset of 0.079 to recalculate 'Stream_m_Avg' -> the offset of 0.275 was measured at the new location of the probe, but we want depth at the original location , which is the metal pole in the stream (calculated 0.079 by subtracting 'Lvl_m_Avg' value at 9/8/12 13:15 from "Stream_m_Avg' at 9/8/12 13:00)
2012-09-11 23:45 | 8764 | 12.53 | 9.24 | 0.362 | 0.275 | 0.441 | 0.103 | 0.071015 | 9.35 | 41.25 | 7.764 | Questionable pressure sensor data; Used pressure offset of 0.079 to recalculate 'Stream_m_Avg' -> the offset of 0.275 was measured at the new location of the probe, but we want depth at the original location , which is the metal pole in the stream (calculated 0.079 by subtracting 'Lvl_m_Avg' value at 9/8/12 13:15 from "Stream_m_Avg' at 9/8/12 13:00)
2012-09-12 | 8765 | 12.53 | 9.17 | 0.361 | 0.275 | 0.44 | 0.103 | 0.070942 | 9.27 | 41.39 | 7.777 | Questionable pressure sensor data; Used pressure offset of 0.079 to recalculate 'Stream_m_Avg' -> the offset of 0.275 was measured at the new location of the probe, but we want depth at the original location , which is the metal pole in the stream (calculated 0.079 by subtracting 'Lvl_m_Avg' value at 9/8/12 13:15 from "Stream_m_Avg' at 9/8/12 13:00)
2012-09-12 00:15 | 8766 | 12.52 | 9.1 | 0.361 | 0.275 | 0.44 | 0.104 | 0.070844 | 9.21 | 41.39 | 7.789 | Questionable pressure sensor data; Used pressure offset of 0.079 to recalculate 'Stream_m_Avg' -> the offset of 0.275 was measured at the new location of the probe, but we want depth at the original location , which is the metal pole in the stream (calculated 0.079 by subtracting 'Lvl_m_Avg' value at 9/8/12 13:15 from "Stream_m_Avg' at 9/8/12 13:00)
2012-09-12 00:30 | 8767 | 12.51 | 9.03 | 0.363 | 0.275 | 0.442 | 0.104 | 0.07075 | 9.14 | 41.49 | 7.799 | Questionable pressure sensor data; Used pressure offset of 0.079 to recalculate 'Stream_m_Avg' -> the offset of 0.275 was measured at the new location of the probe, but we want depth at the original location , which is the metal pole in the stream (calculated 0.079 by subtracting 'Lvl_m_Avg' value at 9/8/12 13:15 from "Stream_m_Avg' at 9/8/12 13:00)
2012-09-12 00:45 | 8768 | 12.5 | 8.96 | 0.367 | 0.275 | 0.446 | 0.104 | 0.070662 | 9.07 | 41.56 | 7.814 | Questionable pressure sensor data; Used pressure offset of 0.079 to recalculate 'Stream_m_Avg' -> the offset of 0.275 was measured at the new location of the probe, but we want depth at the original location , which is the metal pole in the stream (calculated 0.079 by subtracting 'Lvl_m_Avg' value at 9/8/12 13:15 from "Stream_m_Avg' at 9/8/12 13:00)
2012-09-12 01:00 | 8769 | 12.5 | 8.88 | 0.371 | 0.275 | 0.45 | 0.104 | 0.070561 | 8.99 | 41.59 | 7.826 | Questionable pressure sensor data; Used pressure offset of 0.079 to recalculate 'Stream_m_Avg' -> the offset of 0.275 was measured at the new location of the probe, but we want depth at the original location , which is the metal pole in the stream (calculated 0.079 by subtracting 'Lvl_m_Avg' value at 9/8/12 13:15 from "Stream_m_Avg' at 9/8/12 13:00)
2012-09-12 01:15 | 8770 | 12.5 | 8.79 | 0.381 | 0.275 | 0.46 | 0.104 | 0.070421 | 8.89 | 41.73 | 7.84 | Questionable pressure sensor data; Used pressure offset of 0.079 to recalculate 'Stream_m_Avg' -> the offset of 0.275 was measured at the new location of the probe, but we want depth at the original location , which is the metal pole in the stream (calculated 0.079 by subtracting 'Lvl_m_Avg' value at 9/8/12 13:15 from "Stream_m_Avg' at 9/8/12 13:00)
2012-09-12 01:30 | 8771 | 12.49 | 8.7 | 0.389 | 0.275 | 0.468 | 0.104 | 0.070317 | 8.82 | 41.79 | 7.859 | Questionable pressure sensor data; Used pressure offset of 0.079 to recalculate 'Stream_m_Avg' -> the offset of 0.275 was measured at the new location of the probe, but we want depth at the original location , which is the metal pole in the stream (calculated 0.079 by subtracting 'Lvl_m_Avg' value at 9/8/12 13:15 from "Stream_m_Avg' at 9/8/12 13:00)
2012-09-12 01:45 | 8772 | 12.48 | 8.64 | 0.387 | 0.275 | 0.466 | 0.104 | 0.070239 | 8.75 | 41.86 | 7.869 | Questionable pressure sensor data; Used pressure offset of 0.079 to recalculate 'Stream_m_Avg' -> the offset of 0.275 was measured at the new location of the probe, but we want depth at the original location , which is the metal pole in the stream (calculated 0.079 by subtracting 'Lvl_m_Avg' value at 9/8/12 13:15 from "Stream_m_Avg' at 9/8/12 13:00)
2012-09-12 02:00 | 8773 | 12.46 | 8.57 | 0.399 | 0.275 | 0.478 | 0.104 | 0.070113 | 8.67 | 41.93 | 7.881 | Questionable pressure sensor data; Used pressure offset of 0.079 to recalculate 'Stream_m_Avg' -> the offset of 0.275 was measured at the new location of the probe, but we want depth at the original location , which is the metal pole in the stream (calculated 0.079 by subtracting 'Lvl_m_Avg' value at 9/8/12 13:15 from "Stream_m_Avg' at 9/8/12 13:00)
2012-09-12 02:15 | 8774 | 12.46 | 8.48 | 0.407 | 0.275 | 0.486 | 0.104 | 0.069974 | 8.59 | 41.97 | 7.895 | Questionable pressure sensor data; Used pressure offset of 0.079 to recalculate 'Stream_m_Avg' -> the offset of 0.275 was measured at the new location of the probe, but we want depth at the original location , which is the metal pole in the stream (calculated 0.079 by subtracting 'Lvl_m_Avg' value at 9/8/12 13:15 from "Stream_m_Avg' at 9/8/12 13:00)
2012-09-12 02:30 | 8775 | 12.46 | 8.42 | 0.412 | 0.275 | 0.491 | 0.104 | 0.069866 | 8.52 | 42.04 | 7.907 | Questionable pressure sensor data; Used pressure offset of 0.079 to recalculate 'Stream_m_Avg' -> the offset of 0.275 was measured at the new location of the probe, but we want depth at the original location , which is the metal pole in the stream (calculated 0.079 by subtracting 'Lvl_m_Avg' value at 9/8/12 13:15 from "Stream_m_Avg' at 9/8/12 13:00)
2012-09-12 02:45 | 8776 | 12.44 | 8.35 | 0.42 | 0.275 | 0.499 | 0.104 | 0.069764 | 8.45 | 42.11 | 7.919 | Questionable pressure sensor data; Used pressure offset of 0.079 to recalculate 'Stream_m_Avg' -> the offset of 0.275 was measured at the new location of the probe, but we want depth at the original location , which is the metal pole in the stream (calculated 0.079 by subtracting 'Lvl_m_Avg' value at 9/8/12 13:15 from "Stream_m_Avg' at 9/8/12 13:00)
2012-09-12 03:00 | 8777 | 12.43 | 8.28 | 0.427 | 0.275 | 0.506 | 0.104 | 0.069673 | 8.38 | 42.14 | 7.931 | Questionable pressure sensor data; Used pressure offset of 0.079 to recalculate 'Stream_m_Avg' -> the offset of 0.275 was measured at the new location of the probe, but we want depth at the original location , which is the metal pole in the stream (calculated 0.079 by subtracting 'Lvl_m_Avg' value at 9/8/12 13:15 from "Stream_m_Avg' at 9/8/12 13:00)
2012-09-12 03:15 | 8778 | 12.42 | 8.22 | 0.432 | 0.275 | 0.511 | 0.104 | 0.069582 | 8.32 | 42.21 | 7.944 | Questionable pressure sensor data; Used pressure offset of 0.079 to recalculate 'Stream_m_Avg' -> the offset of 0.275 was measured at the new location of the probe, but we want depth at the original location , which is the metal pole in the stream (calculated 0.079 by subtracting 'Lvl_m_Avg' value at 9/8/12 13:15 from "Stream_m_Avg' at 9/8/12 13:00)
2012-09-12 03:30 | 8779 | 12.41 | 8.17 | 0.436 | 0.275 | 0.515 | 0.104 | 0.0695 | 8.26 | 42.28 | 7.953 | Questionable pressure sensor data; Used pressure offset of 0.079 to recalculate 'Stream_m_Avg' -> the offset of 0.275 was measured at the new location of the probe, but we want depth at the original location , which is the metal pole in the stream (calculated 0.079 by subtracting 'Lvl_m_Avg' value at 9/8/12 13:15 from "Stream_m_Avg' at 9/8/12 13:00)
2012-09-12 03:45 | 8780 | 12.41 | 8.11 | 0.436 | 0.275 | 0.515 | 0.105 | 0.069406 | 8.21 | 42.35 | 7.965 | Questionable pressure sensor data; Used pressure offset of 0.079 to recalculate 'Stream_m_Avg' -> the offset of 0.275 was measured at the new location of the probe, but we want depth at the original location , which is the metal pole in the stream (calculated 0.079 by subtracting 'Lvl_m_Avg' value at 9/8/12 13:15 from "Stream_m_Avg' at 9/8/12 13:00)
2012-09-12 04:00 | 8781 | 12.39 | 8.06 | 0.437 | 0.275 | 0.516 | 0.105 | 0.069324 | 8.16 | 42.38 | 7.972 | Questionable pressure sensor data; Used pressure offset of 0.079 to recalculate 'Stream_m_Avg' -> the offset of 0.275 was measured at the new location of the probe, but we want depth at the original location , which is the metal pole in the stream (calculated 0.079 by subtracting 'Lvl_m_Avg' value at 9/8/12 13:15 from "Stream_m_Avg' at 9/8/12 13:00)
2012-09-12 04:15 | 8782 | 12.37 | 8 | 0.44 | 0.275 | 0.519 | 0.105 | 0.069229 | 8.1 | 42.42 | 7.981 | Questionable pressure sensor data; Used pressure offset of 0.079 to recalculate 'Stream_m_Avg' -> the offset of 0.275 was measured at the new location of the probe, but we want depth at the original location , which is the metal pole in the stream (calculated 0.079 by subtracting 'Lvl_m_Avg' value at 9/8/12 13:15 from "Stream_m_Avg' at 9/8/12 13:00)
2012-09-12 04:30 | 8783 | 12.37 | 7.94 | 0.443 | 0.275 | 0.522 | 0.105 | 0.069117 | 8.04 | 42.48 | 7.993 | Questionable pressure sensor data; Used pressure offset of 0.079 to recalculate 'Stream_m_Avg' -> the offset of 0.275 was measured at the new location of the probe, but we want depth at the original location , which is the metal pole in the stream (calculated 0.079 by subtracting 'Lvl_m_Avg' value at 9/8/12 13:15 from "Stream_m_Avg' at 9/8/12 13:00)
2012-09-12 04:45 | 8784 | 12.36 | 7.881 | 0.445 | 0.275 | 0.524 | 0.105 | 0.069007 | 7.983 | 42.55 | 8 | Questionable pressure sensor data; Used pressure offset of 0.079 to recalculate 'Stream_m_Avg' -> the offset of 0.275 was measured at the new location of the probe, but we want depth at the original location , which is the metal pole in the stream (calculated 0.079 by subtracting 'Lvl_m_Avg' value at 9/8/12 13:15 from "Stream_m_Avg' at 9/8/12 13:00)
2012-09-12 05:00 | 8785 | 12.37 | 7.819 | 0.449 | 0.275 | 0.528 | 0.105 | 0.068902 | 7.922 | 42.62 | 8.01 | Questionable pressure sensor data; Used pressure offset of 0.079 to recalculate 'Stream_m_Avg' -> the offset of 0.275 was measured at the new location of the probe, but we want depth at the original location , which is the metal pole in the stream (calculated 0.079 by subtracting 'Lvl_m_Avg' value at 9/8/12 13:15 from "Stream_m_Avg' at 9/8/12 13:00)
2012-09-12 05:15 | 8786 | 12.35 | 7.763 | 0.452 | 0.275 | 0.531 | 0.105 | 0.068818 | 7.866 | 42.63 | 8.02 | Questionable pressure sensor data; Used pressure offset of 0.079 to recalculate 'Stream_m_Avg' -> the offset of 0.275 was measured at the new location of the probe, but we want depth at the original location , which is the metal pole in the stream (calculated 0.079 by subtracting 'Lvl_m_Avg' value at 9/8/12 13:15 from "Stream_m_Avg' at 9/8/12 13:00)
2012-09-12 05:30 | 8787 | 12.35 | 7.708 | 0.456 | 0.275 | 0.535 | 0.105 | 0.068721 | 7.813 | 42.7 | 8.03 | Questionable pressure sensor data; Used pressure offset of 0.079 to recalculate 'Stream_m_Avg' -> the offset of 0.275 was measured at the new location of the probe, but we want depth at the original location , which is the metal pole in the stream (calculated 0.079 by subtracting 'Lvl_m_Avg' value at 9/8/12 13:15 from "Stream_m_Avg' at 9/8/12 13:00)
2012-09-12 05:45 | 8788 | 12.34 | 7.655 | 0.459 | 0.275 | 0.538 | 0.105 | 0.068601 | 7.756 | 42.77 | 8.04 | Questionable pressure sensor data; Used pressure offset of 0.079 to recalculate 'Stream_m_Avg' -> the offset of 0.275 was measured at the new location of the probe, but we want depth at the original location , which is the metal pole in the stream (calculated 0.079 by subtracting 'Lvl_m_Avg' value at 9/8/12 13:15 from "Stream_m_Avg' at 9/8/12 13:00)
2012-09-12 06:00 | 8789 | 12.33 | 7.595 | 0.464 | 0.275 | 0.543 | 0.105 | 0.068443 | 7.694 | 42.83 | 8.05 | Questionable pressure sensor data; Used pressure offset of 0.079 to recalculate 'Stream_m_Avg' -> the offset of 0.275 was measured at the new location of the probe, but we want depth at the original location , which is the metal pole in the stream (calculated 0.079 by subtracting 'Lvl_m_Avg' value at 9/8/12 13:15 from "Stream_m_Avg' at 9/8/12 13:00)
2012-09-12 06:15 | 8790 | 12.34 | 7.537 | 0.467 | 0.275 | 0.546 | 0.105 | 0.068366 | 7.632 | 42.83 | 8.06 | Questionable pressure sensor data; Used pressure offset of 0.079 to recalculate 'Stream_m_Avg' -> the offset of 0.275 was measured at the new location of the probe, but we want depth at the original location , which is the metal pole in the stream (calculated 0.079 by subtracting 'Lvl_m_Avg' value at 9/8/12 13:15 from "Stream_m_Avg' at 9/8/12 13:00)
2012-09-12 06:30 | 8791 | 12.33 | 7.492 | 0.468 | 0.275 | 0.547 | 0.105 | 0.068278 | 7.59 | 42.9 | 8.07 | Questionable pressure sensor data; Used pressure offset of 0.079 to recalculate 'Stream_m_Avg' -> the offset of 0.275 was measured at the new location of the probe, but we want depth at the original location , which is the metal pole in the stream (calculated 0.079 by subtracting 'Lvl_m_Avg' value at 9/8/12 13:15 from "Stream_m_Avg' at 9/8/12 13:00)
2012-09-12 06:45 | 8792 | 12.32 | 7.447 | 0.468 | 0.275 | 0.547 | 0.105 | 0.068141 | 7.545 | 43.04 | 8.09 | Questionable pressure sensor data; Used pressure offset of 0.079 to recalculate 'Stream_m_Avg' -> the offset of 0.275 was measured at the new location of the probe, but we want depth at the original location , which is the metal pole in the stream (calculated 0.079 by subtracting 'Lvl_m_Avg' value at 9/8/12 13:15 from "Stream_m_Avg' at 9/8/12 13:00)
2012-09-12 07:00 | 8793 | 12.36 | 7.411 | 0.463 | 0.275 | 0.542 | 0.105 | 0.068012 | 7.511 | 43.11 | 8.1 | Questionable pressure sensor data; Used pressure offset of 0.079 to recalculate 'Stream_m_Avg' -> the offset of 0.275 was measured at the new location of the probe, but we want depth at the original location , which is the metal pole in the stream (calculated 0.079 by subtracting 'Lvl_m_Avg' value at 9/8/12 13:15 from "Stream_m_Avg' at 9/8/12 13:00)
2012-09-12 07:15 | 8794 | 12.41 | 7.38 | 0.456 | 0.275 | 0.535 | 0.105 | 0.067913 | 7.484 | 43.17 | 8.12 | Questionable pressure sensor data; Used pressure offset of 0.079 to recalculate 'Stream_m_Avg' -> the offset of 0.275 was measured at the new location of the probe, but we want depth at the original location , which is the metal pole in the stream (calculated 0.079 by subtracting 'Lvl_m_Avg' value at 9/8/12 13:15 from "Stream_m_Avg' at 9/8/12 13:00)
2012-09-12 07:30 | 8795 | 12.49 | 7.36 | 0.45 | 0.275 | 0.529 | 0.105 | 0.067907 | 7.465 | 43.21 | 8.13 | Questionable pressure sensor data; Used pressure offset of 0.079 to recalculate 'Stream_m_Avg' -> the offset of 0.275 was measured at the new location of the probe, but we want depth at the original location , which is the metal pole in the stream (calculated 0.079 by subtracting 'Lvl_m_Avg' value at 9/8/12 13:15 from "Stream_m_Avg' at 9/8/12 13:00)
2012-09-12 07:45 | 8796 | 12.54 | 7.364 | 0.441 | 0.275 | 0.52 | 0.105 | 0.067959 | 7.474 | 43.24 | 8.14 | Questionable pressure sensor data; Used pressure offset of 0.079 to recalculate 'Stream_m_Avg' -> the offset of 0.275 was measured at the new location of the probe, but we want depth at the original location , which is the metal pole in the stream (calculated 0.079 by subtracting 'Lvl_m_Avg' value at 9/8/12 13:15 from "Stream_m_Avg' at 9/8/12 13:00)
2012-09-12 08:00 | 8797 | 12.78 | 7.371 | 0.427 | 0.275 | 0.506 | 0.105 | 0.067939 | 7.483 | 43.24 | 8.14 | Questionable pressure sensor data; Used pressure offset of 0.079 to recalculate 'Stream_m_Avg' -> the offset of 0.275 was measured at the new location of the probe, but we want depth at the original location , which is the metal pole in the stream (calculated 0.079 by subtracting 'Lvl_m_Avg' value at 9/8/12 13:15 from "Stream_m_Avg' at 9/8/12 13:00)
2012-09-12 08:15 | 8798 | 13.04 | 7.388 | 0.409 | 0.275 | 0.488 | 0.105 | 0.06794 | 7.497 | 43.24 | 8.14 | Questionable pressure sensor data; Used pressure offset of 0.079 to recalculate 'Stream_m_Avg' -> the offset of 0.275 was measured at the new location of the probe, but we want depth at the original location , which is the metal pole in the stream (calculated 0.079 by subtracting 'Lvl_m_Avg' value at 9/8/12 13:15 from "Stream_m_Avg' at 9/8/12 13:00)
2012-09-12 08:30 | 8799 | 13.35 | 7.407 | 0.392 | 0.275 | 0.471 | 0.104 | 0.06792 | 7.521 | 43.27 | 8.14 | Questionable pressure sensor data; Used pressure offset of 0.079 to recalculate 'Stream_m_Avg' -> the offset of 0.275 was measured at the new location of the probe, but we want depth at the original location , which is the metal pole in the stream (calculated 0.079 by subtracting 'Lvl_m_Avg' value at 9/8/12 13:15 from "Stream_m_Avg' at 9/8/12 13:00)
2012-09-12 08:45 | 8800 | 13.51 | 7.437 | 0.374 | 0.275 | 0.453 | 0.104 | 0.067952 | 7.551 | 43.23 | 8.14 | Questionable pressure sensor data; Used pressure offset of 0.079 to recalculate 'Stream_m_Avg' -> the offset of 0.275 was measured at the new location of the probe, but we want depth at the original location , which is the metal pole in the stream (calculated 0.079 by subtracting 'Lvl_m_Avg' value at 9/8/12 13:15 from "Stream_m_Avg' at 9/8/12 13:00)
2012-09-12 09:00 | 8801 | 13.48 | 7.483 | 0.356 | 0.275 | 0.435 | 0.104 | 0.068021 | 7.605 | 43.23 | 8.14 | Questionable pressure sensor data; Used pressure offset of 0.079 to recalculate 'Stream_m_Avg' -> the offset of 0.275 was measured at the new location of the probe, but we want depth at the original location , which is the metal pole in the stream (calculated 0.079 by subtracting 'Lvl_m_Avg' value at 9/8/12 13:15 from "Stream_m_Avg' at 9/8/12 13:00)
2012-09-12 09:15 | 8802 | 13.48 | 7.543 | 0.336 | 0.275 | 0.415 | 0.104 | 0.068109 | 7.666 | 43.19 | 8.13 | Questionable pressure sensor data; Used pressure offset of 0.079 to recalculate 'Stream_m_Avg' -> the offset of 0.275 was measured at the new location of the probe, but we want depth at the original location , which is the metal pole in the stream (calculated 0.079 by subtracting 'Lvl_m_Avg' value at 9/8/12 13:15 from "Stream_m_Avg' at 9/8/12 13:00)
2012-09-12 09:30 | 8803 | 13.44 | 7.609 | 0.312 | 0.275 | 0.391 | 0.104 | 0.068213 | 7.734 | 43.16 | 8.12 | Questionable pressure sensor data; Used pressure offset of 0.079 to recalculate 'Stream_m_Avg' -> the offset of 0.275 was measured at the new location of the probe, but we want depth at the original location , which is the metal pole in the stream (calculated 0.079 by subtracting 'Lvl_m_Avg' value at 9/8/12 13:15 from "Stream_m_Avg' at 9/8/12 13:00)
2012-09-12 09:45 | 8804 | 13.42 | 7.678 | 0.289 | 0.275 | 0.368 | 0.104 | 0.068296 | 7.803 | 43.09 | 8.11 | Questionable pressure sensor data; Used pressure offset of 0.079 to recalculate 'Stream_m_Avg' -> the offset of 0.275 was measured at the new location of the probe, but we want depth at the original location , which is the metal pole in the stream (calculated 0.079 by subtracting 'Lvl_m_Avg' value at 9/8/12 13:15 from "Stream_m_Avg' at 9/8/12 13:00)
2012-09-12 10:00 | 8805 | 13.4 | 7.757 | 0.267 | 0.275 | 0.346 | 0.104 | 0.068399 | 7.879 | 43.06 | 8.11 | Questionable pressure sensor data; Used pressure offset of 0.079 to recalculate 'Stream_m_Avg' -> the offset of 0.275 was measured at the new location of the probe, but we want depth at the original location , which is the metal pole in the stream (calculated 0.079 by subtracting 'Lvl_m_Avg' value at 9/8/12 13:15 from "Stream_m_Avg' at 9/8/12 13:00)
2012-09-12 10:15 | 8806 | 13.39 | 7.833 | 0.248 | 0.275 | 0.327 | 0.104 | 0.068506 | 7.957 | 43.01 | 8.1 | Questionable pressure sensor data; Used pressure offset of 0.079 to recalculate 'Stream_m_Avg' -> the offset of 0.275 was measured at the new location of the probe, but we want depth at the original location , which is the metal pole in the stream (calculated 0.079 by subtracting 'Lvl_m_Avg' value at 9/8/12 13:15 from "Stream_m_Avg' at 9/8/12 13:00)
2012-09-12 10:30 | 8807 | 13.38 | 7.941 | 0.227 | 0.275 | 0.306 | 0.104 | 0.068623 | 8.08 | 42.94 | 8.08 | Questionable pressure sensor data; Used pressure offset of 0.079 to recalculate 'Stream_m_Avg' -> the offset of 0.275 was measured at the new location of the probe, but we want depth at the original location , which is the metal pole in the stream (calculated 0.079 by subtracting 'Lvl_m_Avg' value at 9/8/12 13:15 from "Stream_m_Avg' at 9/8/12 13:00)
2012-09-12 10:45 | 8808 | 13.34 | 8.08 | 0.203 | 0.275 | 0.282 | 0.104 | 0.068843 | 8.22 | 42.84 | 8.07 | Questionable pressure sensor data; Used pressure offset of 0.079 to recalculate 'Stream_m_Avg' -> the offset of 0.275 was measured at the new location of the probe, but we want depth at the original location , which is the metal pole in the stream (calculated 0.079 by subtracting 'Lvl_m_Avg' value at 9/8/12 13:15 from "Stream_m_Avg' at 9/8/12 13:00)
2012-09-12 11:00 | 8809 | 13.33 | 8.22 | 0.178 | 0.275 | 0.257 | 0.104 | 0.069094 | 8.37 | 42.74 | 8.05 | Questionable pressure sensor data; Used pressure offset of 0.079 to recalculate 'Stream_m_Avg' -> the offset of 0.275 was measured at the new location of the probe, but we want depth at the original location , which is the metal pole in the stream (calculated 0.079 by subtracting 'Lvl_m_Avg' value at 9/8/12 13:15 from "Stream_m_Avg' at 9/8/12 13:00)
2012-09-12 11:15 | 8810 | 13.3 | 8.38 | 0.152 | 0.275 | 0.231 | 0.103 | 0.069388 | 8.54 | 42.6 | 8.03 | Questionable pressure sensor data; Used pressure offset of 0.079 to recalculate 'Stream_m_Avg' -> the offset of 0.275 was measured at the new location of the probe, but we want depth at the original location , which is the metal pole in the stream (calculated 0.079 by subtracting 'Lvl_m_Avg' value at 9/8/12 13:15 from "Stream_m_Avg' at 9/8/12 13:00)
2012-09-12 11:30 | 8811 | 13.27 | 8.56 | 0.128 | 0.275 | 0.207 | 0.103 | 0.069696 | 8.72 | 42.47 | 8.01 | Questionable pressure sensor data; Used pressure offset of 0.079 to recalculate 'Stream_m_Avg' -> the offset of 0.275 was measured at the new location of the probe, but we want depth at the original location , which is the metal pole in the stream (calculated 0.079 by subtracting 'Lvl_m_Avg' value at 9/8/12 13:15 from "Stream_m_Avg' at 9/8/12 13:00)
2012-09-12 11:45 | 8812 | 13.27 | 8.73 | 0.105 | 0.275 | 0.184 | 0.103 | 0.070037 | 8.88 | 42.29 | 7.977 | Questionable pressure sensor data; Used pressure offset of 0.079 to recalculate 'Stream_m_Avg' -> the offset of 0.275 was measured at the new location of the probe, but we want depth at the original location , which is the metal pole in the stream (calculated 0.079 by subtracting 'Lvl_m_Avg' value at 9/8/12 13:15 from "Stream_m_Avg' at 9/8/12 13:00)
2012-09-12 12:00 | 8813 | 13.25 | 8.89 | 0.079 | 0.275 | 0.158 | 0.103 | 0.070355 | 9.05 | 42.12 | 7.947 | Questionable pressure sensor data; Used pressure offset of 0.079 to recalculate 'Stream_m_Avg' -> the offset of 0.275 was measured at the new location of the probe, but we want depth at the original location , which is the metal pole in the stream (calculated 0.079 by subtracting 'Lvl_m_Avg' value at 9/8/12 13:15 from "Stream_m_Avg' at 9/8/12 13:00)
2012-09-12 12:15 | 8814 | 13.21 | 9.07 | 0.045 | 0.275 | 0.124 | 0.103 | 0.070635 | 9.23 | 41.98 | 7.916 | Questionable pressure sensor data; Used pressure offset of 0.079 to recalculate 'Stream_m_Avg' -> the offset of 0.275 was measured at the new location of the probe, but we want depth at the original location , which is the metal pole in the stream (calculated 0.079 by subtracting 'Lvl_m_Avg' value at 9/8/12 13:15 from "Stream_m_Avg' at 9/8/12 13:00)
2012-09-12 12:30 | 8815 | 13.18 | 9.25 | 0.004 | 0.275 | 0.083 | 0.103 | 0.070959 | 9.41 | 41.85 | 7.887 | Questionable pressure sensor data; Used pressure offset of 0.079 to recalculate 'Stream_m_Avg' -> the offset of 0.275 was measured at the new location of the probe, but we want depth at the original location , which is the metal pole in the stream (calculated 0.079 by subtracting 'Lvl_m_Avg' value at 9/8/12 13:15 from "Stream_m_Avg' at 9/8/12 13:00)
2012-09-12 12:45 | 8816 | 13.13 | 9.42 | -0.031 | 0.275 | 0.048 | 0.103 | 0.071348 | 9.59 | 41.63 | 7.854 | Questionable pressure sensor data; Used pressure offset of 0.079 to recalculate 'Stream_m_Avg' -> the offset of 0.275 was measured at the new location of the probe, but we want depth at the original location , which is the metal pole in the stream (calculated 0.079 by subtracting 'Lvl_m_Avg' value at 9/8/12 13:15 from "Stream_m_Avg' at 9/8/12 13:00)
2012-09-12 13:00 | 8817 | 13.1 | 9.6 | -0.061 | 0.275 | 0.018 | 0.103 | 0.071703 | 9.76 | 41.5 | 7.822 | Questionable pressure sensor data; Used pressure offset of 0.079 to recalculate 'Stream_m_Avg' -> the offset of 0.275 was measured at the new location of the probe, but we want depth at the original location , which is the metal pole in the stream (calculated 0.079 by subtracting 'Lvl_m_Avg' value at 9/8/12 13:15 from "Stream_m_Avg' at 9/8/12 13:00)
2012-09-12 13:15 | 8818 | 13.09 | 9.76 | -0.084 | 0.275 | -0.005 | 0.103 | 0.071998 | 9.93 | 41.32 | 7.792 | Questionable pressure sensor data; Used pressure offset of 0.079 to recalculate 'Stream_m_Avg' -> the offset of 0.275 was measured at the new location of the probe, but we want depth at the original location , which is the metal pole in the stream (calculated 0.079 by subtracting 'Lvl_m_Avg' value at 9/8/12 13:15 from "Stream_m_Avg' at 9/8/12 13:00)
2012-09-12 13:30 | 8819 | 13.07 | 9.91 | -0.102 | 0.275 | -0.023 | 0.103 | 0.072328 | 10.08 | 41.15 | 7.758 | Questionable pressure sensor data; Used pressure offset of 0.079 to recalculate 'Stream_m_Avg' -> the offset of 0.275 was measured at the new location of the probe, but we want depth at the original location , which is the metal pole in the stream (calculated 0.079 by subtracting 'Lvl_m_Avg' value at 9/8/12 13:15 from "Stream_m_Avg' at 9/8/12 13:00)
2012-09-12 13:45 | 8820 | 13.03 | 10.03 | -0.118 | 0.275 | -0.039 | 0.103 | 0.072599 | 10.2 | 41.01 | 7.731 | Questionable pressure sensor data; Used pressure offset of 0.079 to recalculate 'Stream_m_Avg' -> the offset of 0.275 was measured at the new location of the probe, but we want depth at the original location , which is the metal pole in the stream (calculated 0.079 by subtracting 'Lvl_m_Avg' value at 9/8/12 13:15 from "Stream_m_Avg' at 9/8/12 13:00)
2012-09-12 14:00 | 8821 | 13.02 | 10.15 | -0.129 | 0.275 | -0.05 | 0.103 | 0.072866 | 10.32 | 40.91 | 7.708 | Questionable pressure sensor data; Used pressure offset of 0.079 to recalculate 'Stream_m_Avg' -> the offset of 0.275 was measured at the new location of the probe, but we want depth at the original location , which is the metal pole in the stream (calculated 0.079 by subtracting 'Lvl_m_Avg' value at 9/8/12 13:15 from "Stream_m_Avg' at 9/8/12 13:00)
2012-09-12 14:15 | 8822 | 13 | 10.26 | -0.135 | 0.275 | -0.056 | 0.103 | 0.073095 | 10.42 | 40.81 | 7.687 | Questionable pressure sensor data; Used pressure offset of 0.079 to recalculate 'Stream_m_Avg' -> the offset of 0.275 was measured at the new location of the probe, but we want depth at the original location , which is the metal pole in the stream (calculated 0.079 by subtracting 'Lvl_m_Avg' value at 9/8/12 13:15 from "Stream_m_Avg' at 9/8/12 13:00)
2012-09-12 14:30 | 8823 | 12.98 | 10.35 | -0.135 | 0.275 | -0.056 | 0.103 | 0.073351 | 10.52 | 40.7 | 7.665 | Questionable pressure sensor data; Used pressure offset of 0.079 to recalculate 'Stream_m_Avg' -> the offset of 0.275 was measured at the new location of the probe, but we want depth at the original location , which is the metal pole in the stream (calculated 0.079 by subtracting 'Lvl_m_Avg' value at 9/8/12 13:15 from "Stream_m_Avg' at 9/8/12 13:00)
2012-09-12 14:45 | 8824 | 12.98 | 10.44 | -0.136 | 0.275 | -0.057 | 0.103 | 0.073519 | 10.6 | 40.6 | 7.648 | Questionable pressure sensor data; Used pressure offset of 0.079 to recalculate 'Stream_m_Avg' -> the offset of 0.275 was measured at the new location of the probe, but we want depth at the original location , which is the metal pole in the stream (calculated 0.079 by subtracting 'Lvl_m_Avg' value at 9/8/12 13:15 from "Stream_m_Avg' at 9/8/12 13:00)
2012-09-12 15:00 | 8825 | 12.97 | 10.51 | -0.133 | 0.275 | -0.054 | 0.103 | 0.07361 | 10.67 | 40.49 | 7.629 | Questionable pressure sensor data; Used pressure offset of 0.079 to recalculate 'Stream_m_Avg' -> the offset of 0.275 was measured at the new location of the probe, but we want depth at the original location , which is the metal pole in the stream (calculated 0.079 by subtracting 'Lvl_m_Avg' value at 9/8/12 13:15 from "Stream_m_Avg' at 9/8/12 13:00)
2012-09-12 15:15 | 8826 | 12.97 | 10.57 | -0.098 | 0.275 | -0.019 | 0.103 | 0.073791 | 10.72 | 40.42 | 7.614 | Questionable pressure sensor data; Used pressure offset of 0.079 to recalculate 'Stream_m_Avg' -> the offset of 0.275 was measured at the new location of the probe, but we want depth at the original location , which is the metal pole in the stream (calculated 0.079 by subtracting 'Lvl_m_Avg' value at 9/8/12 13:15 from "Stream_m_Avg' at 9/8/12 13:00)
2012-09-12 15:30 | 8827 | 12.98 | 10.61 | -0.065 | 0.275 | 0.014 | 0.103 | 0.073934 | 10.77 | 40.36 | 7.603 | Questionable pressure sensor data; Used pressure offset of 0.079 to recalculate 'Stream_m_Avg' -> the offset of 0.275 was measured at the new location of the probe, but we want depth at the original location , which is the metal pole in the stream (calculated 0.079 by subtracting 'Lvl_m_Avg' value at 9/8/12 13:15 from "Stream_m_Avg' at 9/8/12 13:00)
2012-09-12 15:45 | 8828 | 12.99 | 10.64 | -0.043 | 0.275 | 0.036 | 0.103 | 0.074085 | 10.79 | 40.29 | 7.591 | Questionable pressure sensor data; Used pressure offset of 0.079 to recalculate 'Stream_m_Avg' -> the offset of 0.275 was measured at the new location of the probe, but we want depth at the original location , which is the metal pole in the stream (calculated 0.079 by subtracting 'Lvl_m_Avg' value at 9/8/12 13:15 from "Stream_m_Avg' at 9/8/12 13:00)
2012-09-12 16:00 | 8829 | 13 | 10.65 | -0.02 | 0.275 | 0.059 | 0.104 | 0.074165 | 10.8 | 40.26 | 7.579 | Questionable pressure sensor data; Used pressure offset of 0.079 to recalculate 'Stream_m_Avg' -> the offset of 0.275 was measured at the new location of the probe, but we want depth at the original location , which is the metal pole in the stream (calculated 0.079 by subtracting 'Lvl_m_Avg' value at 9/8/12 13:15 from "Stream_m_Avg' at 9/8/12 13:00)
2012-09-12 16:15 | 8830 | 13 | 10.64 | -0.003 | 0.275 | 0.076 | 0.104 | 0.074196 | 10.78 | 40.27 | 7.576 | Questionable pressure sensor data; Used pressure offset of 0.079 to recalculate 'Stream_m_Avg' -> the offset of 0.275 was measured at the new location of the probe, but we want depth at the original location , which is the metal pole in the stream (calculated 0.079 by subtracting 'Lvl_m_Avg' value at 9/8/12 13:15 from "Stream_m_Avg' at 9/8/12 13:00)
2012-09-12 16:30 | 8831 | 13.01 | 10.63 | 0.011 | 0.275 | 0.09 | 0.104 | 0.074319 | 10.77 | 40.23 | 7.575 | Questionable pressure sensor data; Used pressure offset of 0.079 to recalculate 'Stream_m_Avg' -> the offset of 0.275 was measured at the new location of the probe, but we want depth at the original location , which is the metal pole in the stream (calculated 0.079 by subtracting 'Lvl_m_Avg' value at 9/8/12 13:15 from "Stream_m_Avg' at 9/8/12 13:00)
2012-09-12 16:45 | 8832 | 13.02 | 10.61 | 0.024 | 0.275 | 0.103 | 0.104 | 0.074414 | 10.76 | 40.23 | 7.572 | Questionable pressure sensor data; Used pressure offset of 0.079 to recalculate 'Stream_m_Avg' -> the offset of 0.275 was measured at the new location of the probe, but we want depth at the original location , which is the metal pole in the stream (calculated 0.079 by subtracting 'Lvl_m_Avg' value at 9/8/12 13:15 from "Stream_m_Avg' at 9/8/12 13:00)
2012-09-12 17:00 | 8833 | 13.02 | 10.56 | 0.03 | 0.275 | 0.109 | 0.104 | 0.074331 | 10.7 | 40.27 | 7.576 | Questionable pressure sensor data; Used pressure offset of 0.079 to recalculate 'Stream_m_Avg' -> the offset of 0.275 was measured at the new location of the probe, but we want depth at the original location , which is the metal pole in the stream (calculated 0.079 by subtracting 'Lvl_m_Avg' value at 9/8/12 13:15 from "Stream_m_Avg' at 9/8/12 13:00)
2012-09-12 17:15 | 8834 | 13.03 | 10.48 | 0.048 | 0.275 | 0.127 | 0.104 | 0.074315 | 10.6 | 40.33 | 7.584 | Questionable pressure sensor data; Used pressure offset of 0.079 to recalculate 'Stream_m_Avg' -> the offset of 0.275 was measured at the new location of the probe, but we want depth at the original location , which is the metal pole in the stream (calculated 0.079 by subtracting 'Lvl_m_Avg' value at 9/8/12 13:15 from "Stream_m_Avg' at 9/8/12 13:00)
2012-09-12 17:30 | 8835 | 13.02 | 10.39 | 0.075 | 0.275 | 0.154 | 0.104 | 0.074207 | 10.52 | 40.4 | 7.596 | Questionable pressure sensor data; Used pressure offset of 0.079 to recalculate 'Stream_m_Avg' -> the offset of 0.275 was measured at the new location of the probe, but we want depth at the original location , which is the metal pole in the stream (calculated 0.079 by subtracting 'Lvl_m_Avg' value at 9/8/12 13:15 from "Stream_m_Avg' at 9/8/12 13:00)
2012-09-12 17:45 | 8836 | 13.05 | 10.31 | 0.101 | 0.275 | 0.18 | 0.105 | 0.074106 | 10.43 | 40.44 | 7.607 | Questionable pressure sensor data; Used pressure offset of 0.079 to recalculate 'Stream_m_Avg' -> the offset of 0.275 was measured at the new location of the probe, but we want depth at the original location , which is the metal pole in the stream (calculated 0.079 by subtracting 'Lvl_m_Avg' value at 9/8/12 13:15 from "Stream_m_Avg' at 9/8/12 13:00)
2012-09-12 18:00 | 8837 | 13.07 | 10.23 | 0.135 | 0.275 | 0.214 | 0.105 | 0.073993 | 10.36 | 40.48 | 7.616 | Questionable pressure sensor data; Used pressure offset of 0.079 to recalculate 'Stream_m_Avg' -> the offset of 0.275 was measured at the new location of the probe, but we want depth at the original location , which is the metal pole in the stream (calculated 0.079 by subtracting 'Lvl_m_Avg' value at 9/8/12 13:15 from "Stream_m_Avg' at 9/8/12 13:00)
2012-09-12 18:15 | 8838 | 12.99 | 10.15 | 0.165 | 0.275 | 0.244 | 0.105 | 0.073867 | 10.27 | 40.55 | 7.628 | Questionable pressure sensor data; Used pressure offset of 0.079 to recalculate 'Stream_m_Avg' -> the offset of 0.275 was measured at the new location of the probe, but we want depth at the original location , which is the metal pole in the stream (calculated 0.079 by subtracting 'Lvl_m_Avg' value at 9/8/12 13:15 from "Stream_m_Avg' at 9/8/12 13:00)
2012-09-12 18:30 | 8839 | 12.87 | 10.07 | 0.201 | 0.275 | 0.28 | 0.105 | 0.07371 | 10.18 | 40.62 | 7.637 | Questionable pressure sensor data; Used pressure offset of 0.079 to recalculate 'Stream_m_Avg' -> the offset of 0.275 was measured at the new location of the probe, but we want depth at the original location , which is the metal pole in the stream (calculated 0.079 by subtracting 'Lvl_m_Avg' value at 9/8/12 13:15 from "Stream_m_Avg' at 9/8/12 13:00)
2012-09-12 18:45 | 8840 | 12.77 | 9.97 | 0.236 | 0.275 | 0.315 | 0.105 | 0.073617 | 10.09 | 40.65 | 7.65 | Questionable pressure sensor data; Used pressure offset of 0.079 to recalculate 'Stream_m_Avg' -> the offset of 0.275 was measured at the new location of the probe, but we want depth at the original location , which is the metal pole in the stream (calculated 0.079 by subtracting 'Lvl_m_Avg' value at 9/8/12 13:15 from "Stream_m_Avg' at 9/8/12 13:00)
2012-09-12 19:00 | 8841 | 12.75 | 9.89 | 0.266 | 0.275 | 0.345 | 0.105 | 0.073456 | 10 | 40.76 | 7.66 | Questionable pressure sensor data; Used pressure offset of 0.079 to recalculate 'Stream_m_Avg' -> the offset of 0.275 was measured at the new location of the probe, but we want depth at the original location , which is the metal pole in the stream (calculated 0.079 by subtracting 'Lvl_m_Avg' value at 9/8/12 13:15 from "Stream_m_Avg' at 9/8/12 13:00)
2012-09-12 19:15 | 8842 | 12.7 | 9.8 | 0.29 | 0.275 | 0.369 | 0.105 | 0.073374 | 9.91 | 40.83 | 7.675 | Questionable pressure sensor data; Used pressure offset of 0.079 to recalculate 'Stream_m_Avg' -> the offset of 0.275 was measured at the new location of the probe, but we want depth at the original location , which is the metal pole in the stream (calculated 0.079 by subtracting 'Lvl_m_Avg' value at 9/8/12 13:15 from "Stream_m_Avg' at 9/8/12 13:00)
2012-09-12 19:30 | 8843 | 12.68 | 9.71 | 0.311 | 0.275 | 0.39 | 0.105 | 0.073266 | 9.82 | 40.9 | 7.689 | Questionable pressure sensor data; Used pressure offset of 0.079 to recalculate 'Stream_m_Avg' -> the offset of 0.275 was measured at the new location of the probe, but we want depth at the original location , which is the metal pole in the stream (calculated 0.079 by subtracting 'Lvl_m_Avg' value at 9/8/12 13:15 from "Stream_m_Avg' at 9/8/12 13:00)
2012-09-12 19:45 | 8844 | 12.66 | 9.63 | 0.329 | 0.275 | 0.408 | 0.105 | 0.073153 | 9.74 | 40.97 | 7.705 | Questionable pressure sensor data; Used pressure offset of 0.079 to recalculate 'Stream_m_Avg' -> the offset of 0.275 was measured at the new location of the probe, but we want depth at the original location , which is the metal pole in the stream (calculated 0.079 by subtracting 'Lvl_m_Avg' value at 9/8/12 13:15 from "Stream_m_Avg' at 9/8/12 13:00)
2012-09-12 20:00 | 8845 | 12.64 | 9.54 | 0.345 | 0.275 | 0.424 | 0.105 | 0.073006 | 9.66 | 41.04 | 7.716 | Questionable pressure sensor data; Used pressure offset of 0.079 to recalculate 'Stream_m_Avg' -> the offset of 0.275 was measured at the new location of the probe, but we want depth at the original location , which is the metal pole in the stream (calculated 0.079 by subtracting 'Lvl_m_Avg' value at 9/8/12 13:15 from "Stream_m_Avg' at 9/8/12 13:00)
2012-09-12 20:15 | 8846 | 12.63 | 9.47 | 0.358 | 0.275 | 0.437 | 0.105 | 0.072917 | 9.58 | 41.12 | 7.73 | Questionable pressure sensor data; Used pressure offset of 0.079 to recalculate 'Stream_m_Avg' -> the offset of 0.275 was measured at the new location of the probe, but we want depth at the original location , which is the metal pole in the stream (calculated 0.079 by subtracting 'Lvl_m_Avg' value at 9/8/12 13:15 from "Stream_m_Avg' at 9/8/12 13:00)
2012-09-12 20:30 | 8847 | 12.63 | 9.39 | 0.37 | 0.275 | 0.449 | 0.105 | 0.072741 | 9.51 | 41.19 | 7.746 | Questionable pressure sensor data; Used pressure offset of 0.079 to recalculate 'Stream_m_Avg' -> the offset of 0.275 was measured at the new location of the probe, but we want depth at the original location , which is the metal pole in the stream (calculated 0.079 by subtracting 'Lvl_m_Avg' value at 9/8/12 13:15 from "Stream_m_Avg' at 9/8/12 13:00)
2012-09-12 20:45 | 8848 | 12.61 | 9.33 | 0.38 | 0.275 | 0.459 | 0.105 | 0.07249 | 9.44 | 41.25 | 7.759 | Questionable pressure sensor data; Used pressure offset of 0.079 to recalculate 'Stream_m_Avg' -> the offset of 0.275 was measured at the new location of the probe, but we want depth at the original location , which is the metal pole in the stream (calculated 0.079 by subtracting 'Lvl_m_Avg' value at 9/8/12 13:15 from "Stream_m_Avg' at 9/8/12 13:00)
2012-09-12 21:00 | 8849 | 12.6 | 9.28 | 0.385 | 0.275 | 0.464 | 0.105 | 0.072345 | 9.4 | 41.32 | 7.771 | Questionable pressure sensor data; Used pressure offset of 0.079 to recalculate 'Stream_m_Avg' -> the offset of 0.275 was measured at the new location of the probe, but we want depth at the original location , which is the metal pole in the stream (calculated 0.079 by subtracting 'Lvl_m_Avg' value at 9/8/12 13:15 from "Stream_m_Avg' at 9/8/12 13:00)
2012-09-12 21:15 | 8850 | 12.59 | 9.23 | 0.386 | 0.275 | 0.465 | 0.105 | 0.072137 | 9.35 | 41.32 | 7.776 | Questionable pressure sensor data; Used pressure offset of 0.079 to recalculate 'Stream_m_Avg' -> the offset of 0.275 was measured at the new location of the probe, but we want depth at the original location , which is the metal pole in the stream (calculated 0.079 by subtracting 'Lvl_m_Avg' value at 9/8/12 13:15 from "Stream_m_Avg' at 9/8/12 13:00)
2012-09-12 21:30 | 8851 | 12.59 | 9.19 | 0.38 | 0.275 | 0.459 | 0.105 | 0.071969 | 9.3 | 41.39 | 7.784 | Questionable pressure sensor data; Used pressure offset of 0.079 to recalculate 'Stream_m_Avg' -> the offset of 0.275 was measured at the new location of the probe, but we want depth at the original location , which is the metal pole in the stream (calculated 0.079 by subtracting 'Lvl_m_Avg' value at 9/8/12 13:15 from "Stream_m_Avg' at 9/8/12 13:00)
2012-09-12 21:45 | 8852 | 12.58 | 9.13 | 0.377 | 0.275 | 0.456 | 0.105 | 0.071791 | 9.24 | 41.46 | 7.792 | Questionable pressure sensor data; Used pressure offset of 0.079 to recalculate 'Stream_m_Avg' -> the offset of 0.275 was measured at the new location of the probe, but we want depth at the original location , which is the metal pole in the stream (calculated 0.079 by subtracting 'Lvl_m_Avg' value at 9/8/12 13:15 from "Stream_m_Avg' at 9/8/12 13:00)
2012-09-12 22:00 | 8853 | 12.57 | 9.07 | 0.384 | 0.275 | 0.463 | 0.105 | 0.071692 | 9.19 | 41.52 | 7.806 | Questionable pressure sensor data; Used pressure offset of 0.079 to recalculate 'Stream_m_Avg' -> the offset of 0.275 was measured at the new location of the probe, but we want depth at the original location , which is the metal pole in the stream (calculated 0.079 by subtracting 'Lvl_m_Avg' value at 9/8/12 13:15 from "Stream_m_Avg' at 9/8/12 13:00)
2012-09-12 22:15 | 8854 | 12.56 | 9.01 | 0.391 | 0.275 | 0.47 | 0.105 | 0.071534 | 9.12 | 41.52 | 7.815 | Questionable pressure sensor data; Used pressure offset of 0.079 to recalculate 'Stream_m_Avg' -> the offset of 0.275 was measured at the new location of the probe, but we want depth at the original location , which is the metal pole in the stream (calculated 0.079 by subtracting 'Lvl_m_Avg' value at 9/8/12 13:15 from "Stream_m_Avg' at 9/8/12 13:00)
2012-09-12 22:30 | 8855 | 12.55 | 8.95 | 0.395 | 0.275 | 0.474 | 0.105 | 0.071395 | 9.06 | 41.59 | 7.825 | Questionable pressure sensor data; Used pressure offset of 0.079 to recalculate 'Stream_m_Avg' -> the offset of 0.275 was measured at the new location of the probe, but we want depth at the original location , which is the metal pole in the stream (calculated 0.079 by subtracting 'Lvl_m_Avg' value at 9/8/12 13:15 from "Stream_m_Avg' at 9/8/12 13:00)
2012-09-12 22:45 | 8856 | 12.55 | 8.9 | 0.395 | 0.275 | 0.474 | 0.105 | 0.071263 | 9.01 | 41.66 | 7.837 | Questionable pressure sensor data; Used pressure offset of 0.079 to recalculate 'Stream_m_Avg' -> the offset of 0.275 was measured at the new location of the probe, but we want depth at the original location , which is the metal pole in the stream (calculated 0.079 by subtracting 'Lvl_m_Avg' value at 9/8/12 13:15 from "Stream_m_Avg' at 9/8/12 13:00)
2012-09-12 23:00 | 8857 | 12.54 | 8.85 | 0.397 | 0.275 | 0.476 | 0.105 | 0.071162 | 8.96 | 41.69 | 7.843 | Questionable pressure sensor data; Used pressure offset of 0.079 to recalculate 'Stream_m_Avg' -> the offset of 0.275 was measured at the new location of the probe, but we want depth at the original location , which is the metal pole in the stream (calculated 0.079 by subtracting 'Lvl_m_Avg' value at 9/8/12 13:15 from "Stream_m_Avg' at 9/8/12 13:00)
2012-09-12 23:15 | 8858 | 12.53 | 8.79 | 0.4 | 0.275 | 0.479 | 0.105 | 0.071078 | 8.9 | 41.76 | 7.853 | Questionable pressure sensor data; Used pressure offset of 0.079 to recalculate 'Stream_m_Avg' -> the offset of 0.275 was measured at the new location of the probe, but we want depth at the original location , which is the metal pole in the stream (calculated 0.079 by subtracting 'Lvl_m_Avg' value at 9/8/12 13:15 from "Stream_m_Avg' at 9/8/12 13:00)
2012-09-12 23:30 | 8859 | 12.51 | 8.75 | 0.4 | 0.275 | 0.479 | 0.105 | 0.070993 | 8.86 | 41.79 | 7.864 | Questionable pressure sensor data; Used pressure offset of 0.079 to recalculate 'Stream_m_Avg' -> the offset of 0.275 was measured at the new location of the probe, but we want depth at the original location , which is the metal pole in the stream (calculated 0.079 by subtracting 'Lvl_m_Avg' value at 9/8/12 13:15 from "Stream_m_Avg' at 9/8/12 13:00)
2012-09-12 23:45 | 8860 | 12.52 | 8.71 | 0.401 | 0.275 | 0.48 | 0.105 | 0.071003 | 8.82 | 41.79 | 7.866 | Questionable pressure sensor data; Used pressure offset of 0.079 to recalculate 'Stream_m_Avg' -> the offset of 0.275 was measured at the new location of the probe, but we want depth at the original location , which is the metal pole in the stream (calculated 0.079 by subtracting 'Lvl_m_Avg' value at 9/8/12 13:15 from "Stream_m_Avg' at 9/8/12 13:00)
2012-09-13 | 8861 | 12.51 | 8.65 | 0.404 | 0.275 | 0.483 | 0.105 | 0.070952 | 8.76 | 41.86 | 7.875 | Questionable pressure sensor data; Used pressure offset of 0.079 to recalculate 'Stream_m_Avg' -> the offset of 0.275 was measured at the new location of the probe, but we want depth at the original location , which is the metal pole in the stream (calculated 0.079 by subtracting 'Lvl_m_Avg' value at 9/8/12 13:15 from "Stream_m_Avg' at 9/8/12 13:00)
2012-09-13 00:15 | 8862 | 12.51 | 8.6 | 0.409 | 0.275 | 0.488 | 0.105 | 0.07077 | 8.7 | 41.93 | 7.883 | Questionable pressure sensor data; Used pressure offset of 0.079 to recalculate 'Stream_m_Avg' -> the offset of 0.275 was measured at the new location of the probe, but we want depth at the original location , which is the metal pole in the stream (calculated 0.079 by subtracting 'Lvl_m_Avg' value at 9/8/12 13:15 from "Stream_m_Avg' at 9/8/12 13:00)
2012-09-13 00:30 | 8863 | 12.5 | 8.54 | 0.414 | 0.275 | 0.493 | 0.105 | 0.070679 | 8.65 | 42 | 7.895 | Questionable pressure sensor data; Used pressure offset of 0.079 to recalculate 'Stream_m_Avg' -> the offset of 0.275 was measured at the new location of the probe, but we want depth at the original location , which is the metal pole in the stream (calculated 0.079 by subtracting 'Lvl_m_Avg' value at 9/8/12 13:15 from "Stream_m_Avg' at 9/8/12 13:00)
2012-09-13 00:45 | 8864 | 12.49 | 8.49 | 0.417 | 0.275 | 0.496 | 0.105 | 0.070588 | 8.59 | 42.01 | 7.905 | Questionable pressure sensor data; Used pressure offset of 0.079 to recalculate 'Stream_m_Avg' -> the offset of 0.275 was measured at the new location of the probe, but we want depth at the original location , which is the metal pole in the stream (calculated 0.079 by subtracting 'Lvl_m_Avg' value at 9/8/12 13:15 from "Stream_m_Avg' at 9/8/12 13:00)
2012-09-13 01:00 | 8865 | 12.48 | 8.43 | 0.421 | 0.275 | 0.5 | 0.105 | 0.07039 | 8.53 | 42.08 | 7.916 | Questionable pressure sensor data; Used pressure offset of 0.079 to recalculate 'Stream_m_Avg' -> the offset of 0.275 was measured at the new location of the probe, but we want depth at the original location , which is the metal pole in the stream (calculated 0.079 by subtracting 'Lvl_m_Avg' value at 9/8/12 13:15 from "Stream_m_Avg' at 9/8/12 13:00)
2012-09-13 01:15 | 8866 | 12.47 | 8.37 | 0.427 | 0.275 | 0.506 | 0.105 | 0.070251 | 8.47 | 42.14 | 7.926 | Questionable pressure sensor data; Used pressure offset of 0.079 to recalculate 'Stream_m_Avg' -> the offset of 0.275 was measured at the new location of the probe, but we want depth at the original location , which is the metal pole in the stream (calculated 0.079 by subtracting 'Lvl_m_Avg' value at 9/8/12 13:15 from "Stream_m_Avg' at 9/8/12 13:00)
2012-09-13 01:30 | 8867 | 12.48 | 8.32 | 0.431 | 0.275 | 0.51 | 0.105 | 0.070169 | 8.42 | 42.21 | 7.939 | Questionable pressure sensor data; Used pressure offset of 0.079 to recalculate 'Stream_m_Avg' -> the offset of 0.275 was measured at the new location of the probe, but we want depth at the original location , which is the metal pole in the stream (calculated 0.079 by subtracting 'Lvl_m_Avg' value at 9/8/12 13:15 from "Stream_m_Avg' at 9/8/12 13:00)
2012-09-13 01:45 | 8868 | 12.46 | 8.26 | 0.435 | 0.275 | 0.514 | 0.105 | 0.070059 | 8.37 | 42.25 | 7.947 | Questionable pressure sensor data; Used pressure offset of 0.079 to recalculate 'Stream_m_Avg' -> the offset of 0.275 was measured at the new location of the probe, but we want depth at the original location , which is the metal pole in the stream (calculated 0.079 by subtracting 'Lvl_m_Avg' value at 9/8/12 13:15 from "Stream_m_Avg' at 9/8/12 13:00)
2012-09-13 02:00 | 8869 | 12.45 | 8.21 | 0.438 | 0.275 | 0.517 | 0.105 | 0.069934 | 8.31 | 42.31 | 7.956 | Questionable pressure sensor data; Used pressure offset of 0.079 to recalculate 'Stream_m_Avg' -> the offset of 0.275 was measured at the new location of the probe, but we want depth at the original location , which is the metal pole in the stream (calculated 0.079 by subtracting 'Lvl_m_Avg' value at 9/8/12 13:15 from "Stream_m_Avg' at 9/8/12 13:00)
2012-09-13 02:15 | 8870 | 12.43 | 8.16 | 0.441 | 0.275 | 0.52 | 0.105 | 0.069812 | 8.25 | 42.35 | 7.969 | Questionable pressure sensor data; Used pressure offset of 0.079 to recalculate 'Stream_m_Avg' -> the offset of 0.275 was measured at the new location of the probe, but we want depth at the original location , which is the metal pole in the stream (calculated 0.079 by subtracting 'Lvl_m_Avg' value at 9/8/12 13:15 from "Stream_m_Avg' at 9/8/12 13:00)
2012-09-13 02:30 | 8871 | 12.43 | 8.1 | 0.444 | 0.275 | 0.523 | 0.105 | 0.069685 | 8.2 | 42.42 | 7.974 | Questionable pressure sensor data; Used pressure offset of 0.079 to recalculate 'Stream_m_Avg' -> the offset of 0.275 was measured at the new location of the probe, but we want depth at the original location , which is the metal pole in the stream (calculated 0.079 by subtracting 'Lvl_m_Avg' value at 9/8/12 13:15 from "Stream_m_Avg' at 9/8/12 13:00)
2012-09-13 02:45 | 8872 | 12.42 | 8.04 | 0.446 | 0.275 | 0.525 | 0.105 | 0.069615 | 8.14 | 42.42 | 7.984 | Questionable pressure sensor data; Used pressure offset of 0.079 to recalculate 'Stream_m_Avg' -> the offset of 0.275 was measured at the new location of the probe, but we want depth at the original location , which is the metal pole in the stream (calculated 0.079 by subtracting 'Lvl_m_Avg' value at 9/8/12 13:15 from "Stream_m_Avg' at 9/8/12 13:00)
2012-09-13 03:00 | 8873 | 12.4 | 7.993 | 0.449 | 0.275 | 0.528 | 0.105 | 0.069564 | 8.09 | 42.48 | 7.994 | Questionable pressure sensor data; Used pressure offset of 0.079 to recalculate 'Stream_m_Avg' -> the offset of 0.275 was measured at the new location of the probe, but we want depth at the original location , which is the metal pole in the stream (calculated 0.079 by subtracting 'Lvl_m_Avg' value at 9/8/12 13:15 from "Stream_m_Avg' at 9/8/12 13:00)
2012-09-13 03:15 | 8874 | 12.4 | 7.95 | 0.45 | 0.275 | 0.529 | 0.105 | 0.069528 | 8.06 | 42.55 | 7.999 | Questionable pressure sensor data; Used pressure offset of 0.079 to recalculate 'Stream_m_Avg' -> the offset of 0.275 was measured at the new location of the probe, but we want depth at the original location , which is the metal pole in the stream (calculated 0.079 by subtracting 'Lvl_m_Avg' value at 9/8/12 13:15 from "Stream_m_Avg' at 9/8/12 13:00)
2012-09-13 03:30 | 8875 | 12.38 | 7.904 | 0.451 | 0.275 | 0.53 | 0.105 | 0.069413 | 8.01 | 42.55 | 8.01 | Questionable pressure sensor data; Used pressure offset of 0.079 to recalculate 'Stream_m_Avg' -> the offset of 0.275 was measured at the new location of the probe, but we want depth at the original location , which is the metal pole in the stream (calculated 0.079 by subtracting 'Lvl_m_Avg' value at 9/8/12 13:15 from "Stream_m_Avg' at 9/8/12 13:00)
2012-09-13 03:45 | 8876 | 12.38 | 7.854 | 0.453 | 0.275 | 0.532 | 0.105 | 0.069287 | 7.955 | 42.62 | 8.02 | Questionable pressure sensor data; Used pressure offset of 0.079 to recalculate 'Stream_m_Avg' -> the offset of 0.275 was measured at the new location of the probe, but we want depth at the original location , which is the metal pole in the stream (calculated 0.079 by subtracting 'Lvl_m_Avg' value at 9/8/12 13:15 from "Stream_m_Avg' at 9/8/12 13:00)
2012-09-13 04:00 | 8877 | 12.37 | 7.801 | 0.456 | 0.275 | 0.535 | 0.105 | 0.069205 | 7.904 | 42.69 | 8.03 | Questionable pressure sensor data; Used pressure offset of 0.079 to recalculate 'Stream_m_Avg' -> the offset of 0.275 was measured at the new location of the probe, but we want depth at the original location , which is the metal pole in the stream (calculated 0.079 by subtracting 'Lvl_m_Avg' value at 9/8/12 13:15 from "Stream_m_Avg' at 9/8/12 13:00)
2012-09-13 04:15 | 8878 | 12.37 | 7.749 | 0.458 | 0.275 | 0.537 | 0.105 | 0.06911 | 7.853 | 42.73 | 8.04 | Questionable pressure sensor data; Used pressure offset of 0.079 to recalculate 'Stream_m_Avg' -> the offset of 0.275 was measured at the new location of the probe, but we want depth at the original location , which is the metal pole in the stream (calculated 0.079 by subtracting 'Lvl_m_Avg' value at 9/8/12 13:15 from "Stream_m_Avg' at 9/8/12 13:00)
2012-09-13 04:30 | 8879 | 12.35 | 7.702 | 0.46 | 0.275 | 0.539 | 0.105 | 0.068952 | 7.799 | 42.77 | 8.05 | Questionable pressure sensor data; Used pressure offset of 0.079 to recalculate 'Stream_m_Avg' -> the offset of 0.275 was measured at the new location of the probe, but we want depth at the original location , which is the metal pole in the stream (calculated 0.079 by subtracting 'Lvl_m_Avg' value at 9/8/12 13:15 from "Stream_m_Avg' at 9/8/12 13:00)
2012-09-13 04:45 | 8880 | 12.35 | 7.656 | 0.461 | 0.275 | 0.54 | 0.105 | 0.068849 | 7.752 | 42.83 | 8.05 | Questionable pressure sensor data; Used pressure offset of 0.079 to recalculate 'Stream_m_Avg' -> the offset of 0.275 was measured at the new location of the probe, but we want depth at the original location , which is the metal pole in the stream (calculated 0.079 by subtracting 'Lvl_m_Avg' value at 9/8/12 13:15 from "Stream_m_Avg' at 9/8/12 13:00)
2012-09-13 05:00 | 8881 | 12.34 | 7.607 | 0.463 | 0.275 | 0.542 | 0.105 | 0.068734 | 7.707 | 42.83 | 8.06 | Questionable pressure sensor data; Used pressure offset of 0.079 to recalculate 'Stream_m_Avg' -> the offset of 0.275 was measured at the new location of the probe, but we want depth at the original location , which is the metal pole in the stream (calculated 0.079 by subtracting 'Lvl_m_Avg' value at 9/8/12 13:15 from "Stream_m_Avg' at 9/8/12 13:00)
2012-09-13 05:15 | 8882 | 12.33 | 7.558 | 0.465 | 0.275 | 0.544 | 0.105 | 0.068602 | 7.661 | 42.9 | 8.07 | Questionable pressure sensor data; Used pressure offset of 0.079 to recalculate 'Stream_m_Avg' -> the offset of 0.275 was measured at the new location of the probe, but we want depth at the original location , which is the metal pole in the stream (calculated 0.079 by subtracting 'Lvl_m_Avg' value at 9/8/12 13:15 from "Stream_m_Avg' at 9/8/12 13:00)
2012-09-13 05:30 | 8883 | 12.33 | 7.517 | 0.464 | 0.275 | 0.543 | 0.105 | 0.068568 | 7.615 | 42.9 | 8.08 | Questionable pressure sensor data; Used pressure offset of 0.079 to recalculate 'Stream_m_Avg' -> the offset of 0.275 was measured at the new location of the probe, but we want depth at the original location , which is the metal pole in the stream (calculated 0.079 by subtracting 'Lvl_m_Avg' value at 9/8/12 13:15 from "Stream_m_Avg' at 9/8/12 13:00)
2012-09-13 05:45 | 8884 | 12.33 | 7.471 | 0.465 | 0.275 | 0.544 | 0.105 | 0.068475 | 7.567 | 42.97 | 8.09 | Questionable pressure sensor data; Used pressure offset of 0.079 to recalculate 'Stream_m_Avg' -> the offset of 0.275 was measured at the new location of the probe, but we want depth at the original location , which is the metal pole in the stream (calculated 0.079 by subtracting 'Lvl_m_Avg' value at 9/8/12 13:15 from "Stream_m_Avg' at 9/8/12 13:00)
2012-09-13 06:00 | 8885 | 12.32 | 7.424 | 0.466 | 0.275 | 0.545 | 0.105 | 0.068381 | 7.524 | 43.04 | 8.1 | Questionable pressure sensor data; Used pressure offset of 0.079 to recalculate 'Stream_m_Avg' -> the offset of 0.275 was measured at the new location of the probe, but we want depth at the original location , which is the metal pole in the stream (calculated 0.079 by subtracting 'Lvl_m_Avg' value at 9/8/12 13:15 from "Stream_m_Avg' at 9/8/12 13:00)
2012-09-13 06:15 | 8886 | 12.32 | 7.38 | 0.468 | 0.275 | 0.547 | 0.105 | 0.068325 | 7.476 | 43.11 | 8.1 | Questionable pressure sensor data; Used pressure offset of 0.079 to recalculate 'Stream_m_Avg' -> the offset of 0.275 was measured at the new location of the probe, but we want depth at the original location , which is the metal pole in the stream (calculated 0.079 by subtracting 'Lvl_m_Avg' value at 9/8/12 13:15 from "Stream_m_Avg' at 9/8/12 13:00)
2012-09-13 06:30 | 8887 | 12.31 | 7.337 | 0.47 | 0.275 | 0.549 | 0.105 | 0.068329 | 7.435 | 43.17 | 8.11 | Questionable pressure sensor data; Used pressure offset of 0.079 to recalculate 'Stream_m_Avg' -> the offset of 0.275 was measured at the new location of the probe, but we want depth at the original location , which is the metal pole in the stream (calculated 0.079 by subtracting 'Lvl_m_Avg' value at 9/8/12 13:15 from "Stream_m_Avg' at 9/8/12 13:00)
2012-09-13 06:45 | 8888 | 12.33 | 7.296 | 0.47 | 0.275 | 0.549 | 0.105 | 0.068214 | 7.391 | 43.24 | 8.13 | Questionable pressure sensor data; Used pressure offset of 0.079 to recalculate 'Stream_m_Avg' -> the offset of 0.275 was measured at the new location of the probe, but we want depth at the original location , which is the metal pole in the stream (calculated 0.079 by subtracting 'Lvl_m_Avg' value at 9/8/12 13:15 from "Stream_m_Avg' at 9/8/12 13:00)
2012-09-13 07:00 | 8889 | 12.34 | 7.265 | 0.466 | 0.275 | 0.545 | 0.105 | 0.068143 | 7.37 | 43.24 | 8.14 | Questionable pressure sensor data; Used pressure offset of 0.079 to recalculate 'Stream_m_Avg' -> the offset of 0.275 was measured at the new location of the probe, but we want depth at the original location , which is the metal pole in the stream (calculated 0.079 by subtracting 'Lvl_m_Avg' value at 9/8/12 13:15 from "Stream_m_Avg' at 9/8/12 13:00)
2012-09-13 07:15 | 8890 | 12.39 | 7.242 | 0.461 | 0.275 | 0.54 | 0.105 | 0.068054 | 7.347 | 43.31 | 8.15 | Questionable pressure sensor data; Used pressure offset of 0.079 to recalculate 'Stream_m_Avg' -> the offset of 0.275 was measured at the new location of the probe, but we want depth at the original location , which is the metal pole in the stream (calculated 0.079 by subtracting 'Lvl_m_Avg' value at 9/8/12 13:15 from "Stream_m_Avg' at 9/8/12 13:00)
2012-09-13 07:30 | 8891 | 12.47 | 7.224 | 0.452 | 0.275 | 0.531 | 0.105 | 0.068011 | 7.331 | 43.38 | 8.16 | Questionable pressure sensor data; Used pressure offset of 0.079 to recalculate 'Stream_m_Avg' -> the offset of 0.275 was measured at the new location of the probe, but we want depth at the original location , which is the metal pole in the stream (calculated 0.079 by subtracting 'Lvl_m_Avg' value at 9/8/12 13:15 from "Stream_m_Avg' at 9/8/12 13:00)
2012-09-13 07:45 | 8892 | 12.55 | 7.22 | 0.443 | 0.275 | 0.522 | 0.105 | 0.067928 | 7.325 | 43.38 | 8.16 | Questionable pressure sensor data; Used pressure offset of 0.079 to recalculate 'Stream_m_Avg' -> the offset of 0.275 was measured at the new location of the probe, but we want depth at the original location , which is the metal pole in the stream (calculated 0.079 by subtracting 'Lvl_m_Avg' value at 9/8/12 13:15 from "Stream_m_Avg' at 9/8/12 13:00)
2012-09-13 08:00 | 8893 | 12.7 | 7.226 | 0.43 | 0.275 | 0.509 | 0.105 | 0.067865 | 7.332 | 43.38 | 8.16 | Questionable pressure sensor data; Used pressure offset of 0.079 to recalculate 'Stream_m_Avg' -> the offset of 0.275 was measured at the new location of the probe, but we want depth at the original location , which is the metal pole in the stream (calculated 0.079 by subtracting 'Lvl_m_Avg' value at 9/8/12 13:15 from "Stream_m_Avg' at 9/8/12 13:00)
2012-09-13 08:15 | 8894 | 12.94 | 7.243 | 0.412 | 0.275 | 0.491 | 0.105 | 0.067811 | 7.354 | 43.38 | 8.17 | Questionable pressure sensor data; Used pressure offset of 0.079 to recalculate 'Stream_m_Avg' -> the offset of 0.275 was measured at the new location of the probe, but we want depth at the original location , which is the metal pole in the stream (calculated 0.079 by subtracting 'Lvl_m_Avg' value at 9/8/12 13:15 from "Stream_m_Avg' at 9/8/12 13:00)
2012-09-13 08:30 | 8895 | 13.2 | 7.277 | 0.393 | 0.275 | 0.472 | 0.105 | 0.067853 | 7.39 | 43.38 | 8.16 | Questionable pressure sensor data; Used pressure offset of 0.079 to recalculate 'Stream_m_Avg' -> the offset of 0.275 was measured at the new location of the probe, but we want depth at the original location , which is the metal pole in the stream (calculated 0.079 by subtracting 'Lvl_m_Avg' value at 9/8/12 13:15 from "Stream_m_Avg' at 9/8/12 13:00)
2012-09-13 08:45 | 8896 | 13.5 | 7.318 | 0.372 | 0.275 | 0.451 | 0.105 | 0.067899 | 7.431 | 43.38 | 8.16 | Questionable pressure sensor data; Used pressure offset of 0.079 to recalculate 'Stream_m_Avg' -> the offset of 0.275 was measured at the new location of the probe, but we want depth at the original location , which is the metal pole in the stream (calculated 0.079 by subtracting 'Lvl_m_Avg' value at 9/8/12 13:15 from "Stream_m_Avg' at 9/8/12 13:00)
2012-09-13 09:00 | 8897 | 13.5 | 7.372 | 0.35 | 0.275 | 0.429 | 0.105 | 0.068017 | 7.495 | 43.3 | 8.16 | Questionable pressure sensor data; Used pressure offset of 0.079 to recalculate 'Stream_m_Avg' -> the offset of 0.275 was measured at the new location of the probe, but we want depth at the original location , which is the metal pole in the stream (calculated 0.079 by subtracting 'Lvl_m_Avg' value at 9/8/12 13:15 from "Stream_m_Avg' at 9/8/12 13:00)
2012-09-13 09:15 | 8898 | 13.47 | 7.435 | 0.324 | 0.275 | 0.403 | 0.105 | 0.068119 | 7.563 | 43.29 | 8.15 | Questionable pressure sensor data; Used pressure offset of 0.079 to recalculate 'Stream_m_Avg' -> the offset of 0.275 was measured at the new location of the probe, but we want depth at the original location , which is the metal pole in the stream (calculated 0.079 by subtracting 'Lvl_m_Avg' value at 9/8/12 13:15 from "Stream_m_Avg' at 9/8/12 13:00)
2012-09-13 09:30 | 8899 | 13.46 | 7.509 | 0.299 | 0.275 | 0.378 | 0.105 | 0.068228 | 7.635 | 43.23 | 8.14 | Questionable pressure sensor data; Used pressure offset of 0.079 to recalculate 'Stream_m_Avg' -> the offset of 0.275 was measured at the new location of the probe, but we want depth at the original location , which is the metal pole in the stream (calculated 0.079 by subtracting 'Lvl_m_Avg' value at 9/8/12 13:15 from "Stream_m_Avg' at 9/8/12 13:00)
2012-09-13 09:45 | 8900 | 13.43 | 7.594 | 0.273 | 0.275 | 0.352 | 0.104 | 0.068357 | 7.724 | 43.16 | 8.13 | Questionable pressure sensor data; Used pressure offset of 0.079 to recalculate 'Stream_m_Avg' -> the offset of 0.275 was measured at the new location of the probe, but we want depth at the original location , which is the metal pole in the stream (calculated 0.079 by subtracting 'Lvl_m_Avg' value at 9/8/12 13:15 from "Stream_m_Avg' at 9/8/12 13:00)
2012-09-13 10:00 | 8901 | 13.4 | 7.689 | 0.249 | 0.275 | 0.328 | 0.104 | 0.06845 | 7.82 | 43.09 | 8.12 | Questionable pressure sensor data; Used pressure offset of 0.079 to recalculate 'Stream_m_Avg' -> the offset of 0.275 was measured at the new location of the probe, but we want depth at the original location , which is the metal pole in the stream (calculated 0.079 by subtracting 'Lvl_m_Avg' value at 9/8/12 13:15 from "Stream_m_Avg' at 9/8/12 13:00)
2012-09-13 10:15 | 8902 | 13.37 | 7.782 | 0.224 | 0.275 | 0.303 | 0.104 | 0.068597 | 7.911 | 43.01 | 8.1 | Questionable pressure sensor data; Used pressure offset of 0.079 to recalculate 'Stream_m_Avg' -> the offset of 0.275 was measured at the new location of the probe, but we want depth at the original location , which is the metal pole in the stream (calculated 0.079 by subtracting 'Lvl_m_Avg' value at 9/8/12 13:15 from "Stream_m_Avg' at 9/8/12 13:00)
2012-09-13 10:30 | 8903 | 13.35 | 7.902 | 0.197 | 0.275 | 0.276 | 0.104 | 0.068803 | 8.04 | 42.94 | 8.09 | Questionable pressure sensor data; Used pressure offset of 0.079 to recalculate 'Stream_m_Avg' -> the offset of 0.275 was measured at the new location of the probe, but we want depth at the original location , which is the metal pole in the stream (calculated 0.079 by subtracting 'Lvl_m_Avg' value at 9/8/12 13:15 from "Stream_m_Avg' at 9/8/12 13:00)
2012-09-13 10:45 | 8904 | 13.35 | 8.04 | 0.17 | 0.275 | 0.249 | 0.104 | 0.069036 | 8.18 | 42.81 | 8.07 | Questionable pressure sensor data; Used pressure offset of 0.079 to recalculate 'Stream_m_Avg' -> the offset of 0.275 was measured at the new location of the probe, but we want depth at the original location , which is the metal pole in the stream (calculated 0.079 by subtracting 'Lvl_m_Avg' value at 9/8/12 13:15 from "Stream_m_Avg' at 9/8/12 13:00)
2012-09-13 11:00 | 8905 | 13.31 | 8.19 | 0.143 | 0.275 | 0.222 | 0.104 | 0.069268 | 8.35 | 42.74 | 8.05 | Questionable pressure sensor data; Used pressure offset of 0.079 to recalculate 'Stream_m_Avg' -> the offset of 0.275 was measured at the new location of the probe, but we want depth at the original location , which is the metal pole in the stream (calculated 0.079 by subtracting 'Lvl_m_Avg' value at 9/8/12 13:15 from "Stream_m_Avg' at 9/8/12 13:00)
2012-09-13 11:15 | 8906 | 13.28 | 8.37 | 0.115 | 0.275 | 0.194 | 0.104 | 0.069624 | 8.54 | 42.53 | 8.03 | Questionable pressure sensor data; Used pressure offset of 0.079 to recalculate 'Stream_m_Avg' -> the offset of 0.275 was measured at the new location of the probe, but we want depth at the original location , which is the metal pole in the stream (calculated 0.079 by subtracting 'Lvl_m_Avg' value at 9/8/12 13:15 from "Stream_m_Avg' at 9/8/12 13:00)
2012-09-13 11:30 | 8907 | 13.25 | 8.57 | 0.087 | 0.275 | 0.166 | 0.104 | 0.070015 | 8.73 | 42.39 | 7.995 | Questionable pressure sensor data; Used pressure offset of 0.079 to recalculate 'Stream_m_Avg' -> the offset of 0.275 was measured at the new location of the probe, but we want depth at the original location , which is the metal pole in the stream (calculated 0.079 by subtracting 'Lvl_m_Avg' value at 9/8/12 13:15 from "Stream_m_Avg' at 9/8/12 13:00)
2012-09-13 11:45 | 8908 | 13.23 | 8.74 | 0.06 | 0.275 | 0.139 | 0.104 | 0.070366 | 8.91 | 42.26 | 7.966 | Questionable pressure sensor data; Used pressure offset of 0.079 to recalculate 'Stream_m_Avg' -> the offset of 0.275 was measured at the new location of the probe, but we want depth at the original location , which is the metal pole in the stream (calculated 0.079 by subtracting 'Lvl_m_Avg' value at 9/8/12 13:15 from "Stream_m_Avg' at 9/8/12 13:00)
2012-09-13 12:00 | 8909 | 13.22 | 8.92 | 0.032 | 0.275 | 0.111 | 0.104 | 0.070714 | 9.08 | 42.05 | 7.933 | Questionable pressure sensor data; Used pressure offset of 0.079 to recalculate 'Stream_m_Avg' -> the offset of 0.275 was measured at the new location of the probe, but we want depth at the original location , which is the metal pole in the stream (calculated 0.079 by subtracting 'Lvl_m_Avg' value at 9/8/12 13:15 from "Stream_m_Avg' at 9/8/12 13:00)
2012-09-13 12:15 | 8910 | 13.19 | 9.1 | -0.003 | 0.275 | 0.076 | 0.104 | 0.071178 | 9.26 | 41.91 | 7.901 | Questionable pressure sensor data; Used pressure offset of 0.079 to recalculate 'Stream_m_Avg' -> the offset of 0.275 was measured at the new location of the probe, but we want depth at the original location , which is the metal pole in the stream (calculated 0.079 by subtracting 'Lvl_m_Avg' value at 9/8/12 13:15 from "Stream_m_Avg' at 9/8/12 13:00)
2012-09-13 12:30 | 8911 | 13.15 | 9.29 | -0.044 | 0.275 | 0.035 | 0.104 | 0.071585 | 9.46 | 41.73 | 7.867 | Questionable pressure sensor data; Used pressure offset of 0.079 to recalculate 'Stream_m_Avg' -> the offset of 0.275 was measured at the new location of the probe, but we want depth at the original location , which is the metal pole in the stream (calculated 0.079 by subtracting 'Lvl_m_Avg' value at 9/8/12 13:15 from "Stream_m_Avg' at 9/8/12 13:00)
2012-09-13 12:45 | 8912 | 13.1 | 9.48 | -0.082 | 0.275 | -0.003 | 0.104 | 0.071955 | 9.65 | 41.53 | 7.834 | Questionable pressure sensor data; Used pressure offset of 0.079 to recalculate 'Stream_m_Avg' -> the offset of 0.275 was measured at the new location of the probe, but we want depth at the original location , which is the metal pole in the stream (calculated 0.079 by subtracting 'Lvl_m_Avg' value at 9/8/12 13:15 from "Stream_m_Avg' at 9/8/12 13:00)
2012-09-13 13:00 | 8913 | 13.07 | 9.67 | -0.112 | 0.275 | -0.033 | 0.104 | 0.072302 | 9.85 | 41.36 | 7.801 | Questionable pressure sensor data; Used pressure offset of 0.079 to recalculate 'Stream_m_Avg' -> the offset of 0.275 was measured at the new location of the probe, but we want depth at the original location , which is the metal pole in the stream (calculated 0.079 by subtracting 'Lvl_m_Avg' value at 9/8/12 13:15 from "Stream_m_Avg' at 9/8/12 13:00)
2012-09-13 13:15 | 8914 | 13.04 | 9.84 | -0.134 | 0.275 | -0.055 | 0.104 | 0.072694 | 10.03 | 41.18 | 7.767 | Questionable pressure sensor data; Used pressure offset of 0.079 to recalculate 'Stream_m_Avg' -> the offset of 0.275 was measured at the new location of the probe, but we want depth at the original location , which is the metal pole in the stream (calculated 0.079 by subtracting 'Lvl_m_Avg' value at 9/8/12 13:15 from "Stream_m_Avg' at 9/8/12 13:00)
2012-09-13 13:30 | 8915 | 13.01 | 10 | -0.151 | 0.275 | -0.072 | 0.104 | 0.073019 | 10.18 | 41.01 | 7.734 | Questionable pressure sensor data; Used pressure offset of 0.079 to recalculate 'Stream_m_Avg' -> the offset of 0.275 was measured at the new location of the probe, but we want depth at the original location , which is the metal pole in the stream (calculated 0.079 by subtracting 'Lvl_m_Avg' value at 9/8/12 13:15 from "Stream_m_Avg' at 9/8/12 13:00)
2012-09-13 13:45 | 8916 | 13.01 | 10.14 | -0.163 | 0.275 | -0.084 | 0.104 | 0.073299 | 10.31 | 40.84 | 7.702 | Questionable pressure sensor data; Used pressure offset of 0.079 to recalculate 'Stream_m_Avg' -> the offset of 0.275 was measured at the new location of the probe, but we want depth at the original location , which is the metal pole in the stream (calculated 0.079 by subtracting 'Lvl_m_Avg' value at 9/8/12 13:15 from "Stream_m_Avg' at 9/8/12 13:00)
2012-09-13 14:00 | 8917 | 12.99 | 10.26 | -0.169 | 0.275 | -0.09 | 0.104 | 0.073572 | 10.44 | 40.7 | 7.675 | Questionable pressure sensor data; Used pressure offset of 0.079 to recalculate 'Stream_m_Avg' -> the offset of 0.275 was measured at the new location of the probe, but we want depth at the original location , which is the metal pole in the stream (calculated 0.079 by subtracting 'Lvl_m_Avg' value at 9/8/12 13:15 from "Stream_m_Avg' at 9/8/12 13:00)
2012-09-13 14:15 | 8918 | 12.97 | 10.38 | -0.172 | 0.275 | -0.093 | 0.104 | 0.073854 | 10.56 | 40.56 | 7.65 | Questionable pressure sensor data; Used pressure offset of 0.079 to recalculate 'Stream_m_Avg' -> the offset of 0.275 was measured at the new location of the probe, but we want depth at the original location , which is the metal pole in the stream (calculated 0.079 by subtracting 'Lvl_m_Avg' value at 9/8/12 13:15 from "Stream_m_Avg' at 9/8/12 13:00)
2012-09-13 14:30 | 8919 | 12.96 | 10.48 | -0.171 | 0.275 | -0.092 | 0.104 | 0.074057 | 10.65 | 40.49 | 7.626 | Questionable pressure sensor data; Used pressure offset of 0.079 to recalculate 'Stream_m_Avg' -> the offset of 0.275 was measured at the new location of the probe, but we want depth at the original location , which is the metal pole in the stream (calculated 0.079 by subtracting 'Lvl_m_Avg' value at 9/8/12 13:15 from "Stream_m_Avg' at 9/8/12 13:00)
2012-09-13 14:45 | 8920 | 12.96 | 10.58 | -0.167 | 0.275 | -0.088 | 0.104 | 0.074311 | 10.75 | 40.36 | 7.607 | Questionable pressure sensor data; Used pressure offset of 0.079 to recalculate 'Stream_m_Avg' -> the offset of 0.275 was measured at the new location of the probe, but we want depth at the original location , which is the metal pole in the stream (calculated 0.079 by subtracting 'Lvl_m_Avg' value at 9/8/12 13:15 from "Stream_m_Avg' at 9/8/12 13:00)
2012-09-13 15:00 | 8921 | 12.93 | 10.66 | -0.157 | 0.275 | -0.078 | 0.104 | 0.074494 | 10.83 | 40.29 | 7.587 | Questionable pressure sensor data; Used pressure offset of 0.079 to recalculate 'Stream_m_Avg' -> the offset of 0.275 was measured at the new location of the probe, but we want depth at the original location , which is the metal pole in the stream (calculated 0.079 by subtracting 'Lvl_m_Avg' value at 9/8/12 13:15 from "Stream_m_Avg' at 9/8/12 13:00)
2012-09-13 15:15 | 8922 | 12.94 | 10.73 | -0.128 | 0.275 | -0.049 | 0.104 | 0.074731 | 10.89 | 40.19 | 7.573 | Questionable pressure sensor data; Used pressure offset of 0.079 to recalculate 'Stream_m_Avg' -> the offset of 0.275 was measured at the new location of the probe, but we want depth at the original location , which is the metal pole in the stream (calculated 0.079 by subtracting 'Lvl_m_Avg' value at 9/8/12 13:15 from "Stream_m_Avg' at 9/8/12 13:00)
2012-09-13 15:30 | 8923 | 12.94 | 10.79 | -0.091 | 0.275 | -0.012 | 0.104 | 0.074933 | 10.95 | 40.12 | 7.559 | Questionable pressure sensor data; Used pressure offset of 0.079 to recalculate 'Stream_m_Avg' -> the offset of 0.275 was measured at the new location of the probe, but we want depth at the original location , which is the metal pole in the stream (calculated 0.079 by subtracting 'Lvl_m_Avg' value at 9/8/12 13:15 from "Stream_m_Avg' at 9/8/12 13:00)
2012-09-13 15:45 | 8924 | 12.95 | 10.83 | -0.068 | 0.275 | 0.011 | 0.104 | 0.075068 | 10.99 | 40.05 | 7.546 | Questionable pressure sensor data; Used pressure offset of 0.079 to recalculate 'Stream_m_Avg' -> the offset of 0.275 was measured at the new location of the probe, but we want depth at the original location , which is the metal pole in the stream (calculated 0.079 by subtracting 'Lvl_m_Avg' value at 9/8/12 13:15 from "Stream_m_Avg' at 9/8/12 13:00)
2012-09-13 16:00 | 8925 | 12.96 | 10.84 | -0.044 | 0.275 | 0.035 | 0.104 | 0.075147 | 11 | 39.99 | 7.533 | Questionable pressure sensor data; Used pressure offset of 0.079 to recalculate 'Stream_m_Avg' -> the offset of 0.275 was measured at the new location of the probe, but we want depth at the original location , which is the metal pole in the stream (calculated 0.079 by subtracting 'Lvl_m_Avg' value at 9/8/12 13:15 from "Stream_m_Avg' at 9/8/12 13:00)
2012-09-13 16:15 | 8926 | 12.96 | 10.85 | -0.028 | 0.275 | 0.051 | 0.104 | 0.075086 | 11 | 39.95 | 7.524 | Questionable pressure sensor data; Used pressure offset of 0.079 to recalculate 'Stream_m_Avg' -> the offset of 0.275 was measured at the new location of the probe, but we want depth at the original location , which is the metal pole in the stream (calculated 0.079 by subtracting 'Lvl_m_Avg' value at 9/8/12 13:15 from "Stream_m_Avg' at 9/8/12 13:00)
2012-09-13 16:30 | 8927 | 12.97 | 10.85 | -0.017 | 0.275 | 0.062 | 0.104 | 0.075159 | 11 | 39.92 | 7.517 | Questionable pressure sensor data; Used pressure offset of 0.079 to recalculate 'Stream_m_Avg' -> the offset of 0.275 was measured at the new location of the probe, but we want depth at the original location , which is the metal pole in the stream (calculated 0.079 by subtracting 'Lvl_m_Avg' value at 9/8/12 13:15 from "Stream_m_Avg' at 9/8/12 13:00)
2012-09-13 16:45 | 8928 | 12.97 | 10.84 | -0.01 | 0.275 | 0.069 | 0.105 | 0.075219 | 10.98 | 39.96 | 7.515 | Questionable pressure sensor data; Used pressure offset of 0.079 to recalculate 'Stream_m_Avg' -> the offset of 0.275 was measured at the new location of the probe, but we want depth at the original location , which is the metal pole in the stream (calculated 0.079 by subtracting 'Lvl_m_Avg' value at 9/8/12 13:15 from "Stream_m_Avg' at 9/8/12 13:00)
2012-09-13 17:00 | 8929 | 12.98 | 10.8 | -0.011 | 0.275 | 0.068 | 0.105 | 0.075201 | 10.94 | 39.96 | 7.516 | Questionable pressure sensor data; Used pressure offset of 0.079 to recalculate 'Stream_m_Avg' -> the offset of 0.275 was measured at the new location of the probe, but we want depth at the original location , which is the metal pole in the stream (calculated 0.079 by subtracting 'Lvl_m_Avg' value at 9/8/12 13:15 from "Stream_m_Avg' at 9/8/12 13:00)
2012-09-13 17:15 | 8930 | 12.97 | 10.74 | 0 | 0.275 | 0.079 | 0.105 | 0.075172 | 10.87 | 39.99 | 7.52 | Questionable pressure sensor data; Used pressure offset of 0.079 to recalculate 'Stream_m_Avg' -> the offset of 0.275 was measured at the new location of the probe, but we want depth at the original location , which is the metal pole in the stream (calculated 0.079 by subtracting 'Lvl_m_Avg' value at 9/8/12 13:15 from "Stream_m_Avg' at 9/8/12 13:00)
2012-09-13 17:30 | 8931 | 12.98 | 10.66 | 0.03 | 0.275 | 0.109 | 0.105 | 0.075075 | 10.79 | 40.02 | 7.529 | Questionable pressure sensor data; Used pressure offset of 0.079 to recalculate 'Stream_m_Avg' -> the offset of 0.275 was measured at the new location of the probe, but we want depth at the original location , which is the metal pole in the stream (calculated 0.079 by subtracting 'Lvl_m_Avg' value at 9/8/12 13:15 from "Stream_m_Avg' at 9/8/12 13:00)
2012-09-13 17:45 | 8932 | 12.99 | 10.58 | 0.065 | 0.275 | 0.144 | 0.105 | 0.074915 | 10.71 | 40.09 | 7.539 | Questionable pressure sensor data; Used pressure offset of 0.079 to recalculate 'Stream_m_Avg' -> the offset of 0.275 was measured at the new location of the probe, but we want depth at the original location , which is the metal pole in the stream (calculated 0.079 by subtracting 'Lvl_m_Avg' value at 9/8/12 13:15 from "Stream_m_Avg' at 9/8/12 13:00)
2012-09-13 18:00 | 8933 | 13.01 | 10.48 | 0.105 | 0.275 | 0.184 | 0.105 | 0.074725 | 10.6 | 40.17 | 7.552 | Questionable pressure sensor data; Used pressure offset of 0.079 to recalculate 'Stream_m_Avg' -> the offset of 0.275 was measured at the new location of the probe, but we want depth at the original location , which is the metal pole in the stream (calculated 0.079 by subtracting 'Lvl_m_Avg' value at 9/8/12 13:15 from "Stream_m_Avg' at 9/8/12 13:00)
2012-09-13 18:15 | 8934 | 12.93 | 10.38 | 0.153 | 0.275 | 0.232 | 0.105 | 0.074557 | 10.49 | 40.23 | 7.564 | Questionable pressure sensor data; Used pressure offset of 0.079 to recalculate 'Stream_m_Avg' -> the offset of 0.275 was measured at the new location of the probe, but we want depth at the original location , which is the metal pole in the stream (calculated 0.079 by subtracting 'Lvl_m_Avg' value at 9/8/12 13:15 from "Stream_m_Avg' at 9/8/12 13:00)
2012-09-13 18:30 | 8935 | 12.82 | 10.28 | 0.197 | 0.275 | 0.276 | 0.105 | 0.074424 | 10.39 | 40.27 | 7.577 | Questionable pressure sensor data; Used pressure offset of 0.079 to recalculate 'Stream_m_Avg' -> the offset of 0.275 was measured at the new location of the probe, but we want depth at the original location , which is the metal pole in the stream (calculated 0.079 by subtracting 'Lvl_m_Avg' value at 9/8/12 13:15 from "Stream_m_Avg' at 9/8/12 13:00)
2012-09-13 18:45 | 8936 | 12.74 | 10.19 | 0.234 | 0.275 | 0.313 | 0.105 | 0.07434 | 10.31 | 40.35 | 7.59 | Questionable pressure sensor data; Used pressure offset of 0.079 to recalculate 'Stream_m_Avg' -> the offset of 0.275 was measured at the new location of the probe, but we want depth at the original location , which is the metal pole in the stream (calculated 0.079 by subtracting 'Lvl_m_Avg' value at 9/8/12 13:15 from "Stream_m_Avg' at 9/8/12 13:00)
2012-09-13 19:00 | 8937 | 12.71 | 10.12 | 0.264 | 0.275 | 0.343 | 0.105 | 0.074277 | 10.23 | 40.42 | 7.597 | Questionable pressure sensor data; Used pressure offset of 0.079 to recalculate 'Stream_m_Avg' -> the offset of 0.275 was measured at the new location of the probe, but we want depth at the original location , which is the metal pole in the stream (calculated 0.079 by subtracting 'Lvl_m_Avg' value at 9/8/12 13:15 from "Stream_m_Avg' at 9/8/12 13:00)
2012-09-13 19:15 | 8938 | 12.7 | 10.04 | 0.29 | 0.275 | 0.369 | 0.106 | 0.074234 | 10.14 | 40.45 | 7.607 | Questionable pressure sensor data; Used pressure offset of 0.079 to recalculate 'Stream_m_Avg' -> the offset of 0.275 was measured at the new location of the probe, but we want depth at the original location , which is the metal pole in the stream (calculated 0.079 by subtracting 'Lvl_m_Avg' value at 9/8/12 13:15 from "Stream_m_Avg' at 9/8/12 13:00)
2012-09-13 19:30 | 8939 | 12.68 | 9.96 | 0.312 | 0.275 | 0.391 | 0.106 | 0.074186 | 10.07 | 40.56 | 7.621 | Questionable pressure sensor data; Used pressure offset of 0.079 to recalculate 'Stream_m_Avg' -> the offset of 0.275 was measured at the new location of the probe, but we want depth at the original location , which is the metal pole in the stream (calculated 0.079 by subtracting 'Lvl_m_Avg' value at 9/8/12 13:15 from "Stream_m_Avg' at 9/8/12 13:00)
2012-09-13 19:45 | 8940 | 12.65 | 9.88 | 0.33 | 0.275 | 0.409 | 0.106 | 0.074106 | 10 | 40.63 | 7.64 | Questionable pressure sensor data; Used pressure offset of 0.079 to recalculate 'Stream_m_Avg' -> the offset of 0.275 was measured at the new location of the probe, but we want depth at the original location , which is the metal pole in the stream (calculated 0.079 by subtracting 'Lvl_m_Avg' value at 9/8/12 13:15 from "Stream_m_Avg' at 9/8/12 13:00)
2012-09-13 20:00 | 8941 | 12.64 | 9.81 | 0.346 | 0.275 | 0.425 | 0.106 | 0.074037 | 9.92 | 40.7 | 7.655 | Questionable pressure sensor data; Used pressure offset of 0.079 to recalculate 'Stream_m_Avg' -> the offset of 0.275 was measured at the new location of the probe, but we want depth at the original location , which is the metal pole in the stream (calculated 0.079 by subtracting 'Lvl_m_Avg' value at 9/8/12 13:15 from "Stream_m_Avg' at 9/8/12 13:00)
2012-09-13 20:15 | 8942 | 12.63 | 9.74 | 0.361 | 0.275 | 0.44 | 0.106 | 0.073941 | 9.86 | 40.77 | 7.667 | Questionable pressure sensor data; Used pressure offset of 0.079 to recalculate 'Stream_m_Avg' -> the offset of 0.275 was measured at the new location of the probe, but we want depth at the original location , which is the metal pole in the stream (calculated 0.079 by subtracting 'Lvl_m_Avg' value at 9/8/12 13:15 from "Stream_m_Avg' at 9/8/12 13:00)
2012-09-13 20:30 | 8943 | 12.63 | 9.67 | 0.374 | 0.275 | 0.453 | 0.106 | 0.073832 | 9.79 | 40.87 | 7.683 | Questionable pressure sensor data; Used pressure offset of 0.079 to recalculate 'Stream_m_Avg' -> the offset of 0.275 was measured at the new location of the probe, but we want depth at the original location , which is the metal pole in the stream (calculated 0.079 by subtracting 'Lvl_m_Avg' value at 9/8/12 13:15 from "Stream_m_Avg' at 9/8/12 13:00)
2012-09-13 20:45 | 8944 | 12.62 | 9.6 | 0.387 | 0.275 | 0.466 | 0.106 | 0.073769 | 9.72 | 40.91 | 7.696 | Questionable pressure sensor data; Used pressure offset of 0.079 to recalculate 'Stream_m_Avg' -> the offset of 0.275 was measured at the new location of the probe, but we want depth at the original location , which is the metal pole in the stream (calculated 0.079 by subtracting 'Lvl_m_Avg' value at 9/8/12 13:15 from "Stream_m_Avg' at 9/8/12 13:00)
2012-09-13 21:00 | 8945 | 12.6 | 9.54 | 0.397 | 0.275 | 0.476 | 0.106 | 0.073692 | 9.65 | 40.98 | 7.704 | Questionable pressure sensor data; Used pressure offset of 0.079 to recalculate 'Stream_m_Avg' -> the offset of 0.275 was measured at the new location of the probe, but we want depth at the original location , which is the metal pole in the stream (calculated 0.079 by subtracting 'Lvl_m_Avg' value at 9/8/12 13:15 from "Stream_m_Avg' at 9/8/12 13:00)
2012-09-13 21:15 | 8946 | 12.59 | 9.49 | 0.405 | 0.275 | 0.484 | 0.106 | 0.073623 | 9.6 | 41.02 | 7.715 | Questionable pressure sensor data; Used pressure offset of 0.079 to recalculate 'Stream_m_Avg' -> the offset of 0.275 was measured at the new location of the probe, but we want depth at the original location , which is the metal pole in the stream (calculated 0.079 by subtracting 'Lvl_m_Avg' value at 9/8/12 13:15 from "Stream_m_Avg' at 9/8/12 13:00)
2012-09-13 21:30 | 8947 | 12.6 | 9.43 | 0.413 | 0.275 | 0.492 | 0.106 | 0.073555 | 9.54 | 41.05 | 7.725 | Questionable pressure sensor data; Used pressure offset of 0.079 to recalculate 'Stream_m_Avg' -> the offset of 0.275 was measured at the new location of the probe, but we want depth at the original location , which is the metal pole in the stream (calculated 0.079 by subtracting 'Lvl_m_Avg' value at 9/8/12 13:15 from "Stream_m_Avg' at 9/8/12 13:00)
2012-09-13 21:45 | 8948 | 12.58 | 9.38 | 0.42 | 0.275 | 0.499 | 0.107 | 0.0735 | 9.49 | 41.12 | 7.731 | Questionable pressure sensor data; Used pressure offset of 0.079 to recalculate 'Stream_m_Avg' -> the offset of 0.275 was measured at the new location of the probe, but we want depth at the original location , which is the metal pole in the stream (calculated 0.079 by subtracting 'Lvl_m_Avg' value at 9/8/12 13:15 from "Stream_m_Avg' at 9/8/12 13:00)
2012-09-13 22:00 | 8949 | 12.57 | 9.33 | 0.426 | 0.275 | 0.505 | 0.107 | 0.073455 | 9.44 | 41.15 | 7.739 | Questionable pressure sensor data; Used pressure offset of 0.079 to recalculate 'Stream_m_Avg' -> the offset of 0.275 was measured at the new location of the probe, but we want depth at the original location , which is the metal pole in the stream (calculated 0.079 by subtracting 'Lvl_m_Avg' value at 9/8/12 13:15 from "Stream_m_Avg' at 9/8/12 13:00)
2012-09-13 22:15 | 8950 | 12.56 | 9.27 | 0.433 | 0.275 | 0.512 | 0.107 | 0.073357 | 9.38 | 41.19 | 7.75 | Questionable pressure sensor data; Used pressure offset of 0.079 to recalculate 'Stream_m_Avg' -> the offset of 0.275 was measured at the new location of the probe, but we want depth at the original location , which is the metal pole in the stream (calculated 0.079 by subtracting 'Lvl_m_Avg' value at 9/8/12 13:15 from "Stream_m_Avg' at 9/8/12 13:00)
2012-09-13 22:30 | 8951 | 12.55 | 9.21 | 0.438 | 0.275 | 0.517 | 0.107 | 0.073286 | 9.33 | 41.25 | 7.762 | Questionable pressure sensor data; Used pressure offset of 0.079 to recalculate 'Stream_m_Avg' -> the offset of 0.275 was measured at the new location of the probe, but we want depth at the original location , which is the metal pole in the stream (calculated 0.079 by subtracting 'Lvl_m_Avg' value at 9/8/12 13:15 from "Stream_m_Avg' at 9/8/12 13:00)
2012-09-13 22:45 | 8952 | 12.56 | 9.15 | 0.443 | 0.275 | 0.522 | 0.107 | 0.073254 | 9.27 | 41.32 | 7.77 | Questionable pressure sensor data; Used pressure offset of 0.079 to recalculate 'Stream_m_Avg' -> the offset of 0.275 was measured at the new location of the probe, but we want depth at the original location , which is the metal pole in the stream (calculated 0.079 by subtracting 'Lvl_m_Avg' value at 9/8/12 13:15 from "Stream_m_Avg' at 9/8/12 13:00)
2012-09-13 23:00 | 8953 | 12.54 | 9.1 | 0.449 | 0.275 | 0.528 | 0.107 | 0.073151 | 9.21 | 41.39 | 7.781 | Questionable pressure sensor data; Used pressure offset of 0.079 to recalculate 'Stream_m_Avg' -> the offset of 0.275 was measured at the new location of the probe, but we want depth at the original location , which is the metal pole in the stream (calculated 0.079 by subtracting 'Lvl_m_Avg' value at 9/8/12 13:15 from "Stream_m_Avg' at 9/8/12 13:00)
2012-09-13 23:15 | 8954 | 12.53 | 9.05 | 0.453 | 0.275 | 0.532 | 0.107 | 0.073079 | 9.16 | 41.42 | 7.791 | Questionable pressure sensor data; Used pressure offset of 0.079 to recalculate 'Stream_m_Avg' -> the offset of 0.275 was measured at the new location of the probe, but we want depth at the original location , which is the metal pole in the stream (calculated 0.079 by subtracting 'Lvl_m_Avg' value at 9/8/12 13:15 from "Stream_m_Avg' at 9/8/12 13:00)
2012-09-13 23:30 | 8955 | 12.52 | 9 | 0.456 | 0.275 | 0.535 | 0.107 | 0.073015 | 9.11 | 41.46 | 7.8 | Questionable pressure sensor data; Used pressure offset of 0.079 to recalculate 'Stream_m_Avg' -> the offset of 0.275 was measured at the new location of the probe, but we want depth at the original location , which is the metal pole in the stream (calculated 0.079 by subtracting 'Lvl_m_Avg' value at 9/8/12 13:15 from "Stream_m_Avg' at 9/8/12 13:00)
2012-09-13 23:45 | 8956 | 12.51 | 8.95 | 0.459 | 0.275 | 0.538 | 0.107 | 0.072948 | 9.05 | 41.49 | 7.806 | Questionable pressure sensor data; Used pressure offset of 0.079 to recalculate 'Stream_m_Avg' -> the offset of 0.275 was measured at the new location of the probe, but we want depth at the original location , which is the metal pole in the stream (calculated 0.079 by subtracting 'Lvl_m_Avg' value at 9/8/12 13:15 from "Stream_m_Avg' at 9/8/12 13:00)
2012-09-14 | 8957 | 12.5 | 8.89 | 0.462 | 0.275 | 0.541 | 0.107 | 0.072878 | 9 | 41.53 | 7.815 | Questionable pressure sensor data; Used pressure offset of 0.079 to recalculate 'Stream_m_Avg' -> the offset of 0.275 was measured at the new location of the probe, but we want depth at the original location , which is the metal pole in the stream (calculated 0.079 by subtracting 'Lvl_m_Avg' value at 9/8/12 13:15 from "Stream_m_Avg' at 9/8/12 13:00)
2012-09-14 00:15 | 8958 | 12.51 | 8.84 | 0.465 | 0.275 | 0.544 | 0.107 | 0.072833 | 8.95 | 41.6 | 7.826 | Questionable pressure sensor data; Used pressure offset of 0.079 to recalculate 'Stream_m_Avg' -> the offset of 0.275 was measured at the new location of the probe, but we want depth at the original location , which is the metal pole in the stream (calculated 0.079 by subtracting 'Lvl_m_Avg' value at 9/8/12 13:15 from "Stream_m_Avg' at 9/8/12 13:00)
2012-09-14 00:30 | 8959 | 12.49 | 8.79 | 0.468 | 0.275 | 0.547 | 0.107 | 0.072718 | 8.9 | 41.67 | 7.835 | Questionable pressure sensor data; Used pressure offset of 0.079 to recalculate 'Stream_m_Avg' -> the offset of 0.275 was measured at the new location of the probe, but we want depth at the original location , which is the metal pole in the stream (calculated 0.079 by subtracting 'Lvl_m_Avg' value at 9/8/12 13:15 from "Stream_m_Avg' at 9/8/12 13:00)
2012-09-14 00:45 | 8960 | 12.48 | 8.74 | 0.47 | 0.275 | 0.549 | 0.107 | 0.072638 | 8.84 | 41.67 | 7.842 | Questionable pressure sensor data; Used pressure offset of 0.079 to recalculate 'Stream_m_Avg' -> the offset of 0.275 was measured at the new location of the probe, but we want depth at the original location , which is the metal pole in the stream (calculated 0.079 by subtracting 'Lvl_m_Avg' value at 9/8/12 13:15 from "Stream_m_Avg' at 9/8/12 13:00)
2012-09-14 01:00 | 8961 | 12.46 | 8.69 | 0.473 | 0.275 | 0.552 | 0.107 | 0.07256 | 8.79 | 41.74 | 7.852 | Questionable pressure sensor data; Used pressure offset of 0.079 to recalculate 'Stream_m_Avg' -> the offset of 0.275 was measured at the new location of the probe, but we want depth at the original location , which is the metal pole in the stream (calculated 0.079 by subtracting 'Lvl_m_Avg' value at 9/8/12 13:15 from "Stream_m_Avg' at 9/8/12 13:00)
2012-09-14 01:15 | 8962 | 12.46 | 8.63 | 0.476 | 0.275 | 0.555 | 0.107 | 0.072477 | 8.73 | 41.81 | 7.86 | Questionable pressure sensor data; Used pressure offset of 0.079 to recalculate 'Stream_m_Avg' -> the offset of 0.275 was measured at the new location of the probe, but we want depth at the original location , which is the metal pole in the stream (calculated 0.079 by subtracting 'Lvl_m_Avg' value at 9/8/12 13:15 from "Stream_m_Avg' at 9/8/12 13:00)
2012-09-14 01:30 | 8963 | 12.45 | 8.58 | 0.479 | 0.275 | 0.558 | 0.107 | 0.072388 | 8.67 | 41.81 | 7.868 | Questionable pressure sensor data; Used pressure offset of 0.079 to recalculate 'Stream_m_Avg' -> the offset of 0.275 was measured at the new location of the probe, but we want depth at the original location , which is the metal pole in the stream (calculated 0.079 by subtracting 'Lvl_m_Avg' value at 9/8/12 13:15 from "Stream_m_Avg' at 9/8/12 13:00)
2012-09-14 01:45 | 8964 | 12.45 | 8.53 | 0.48 | 0.275 | 0.559 | 0.108 | 0.072334 | 8.63 | 41.87 | 7.877 | Questionable pressure sensor data; Used pressure offset of 0.079 to recalculate 'Stream_m_Avg' -> the offset of 0.275 was measured at the new location of the probe, but we want depth at the original location , which is the metal pole in the stream (calculated 0.079 by subtracting 'Lvl_m_Avg' value at 9/8/12 13:15 from "Stream_m_Avg' at 9/8/12 13:00)
2012-09-14 02:00 | 8965 | 12.43 | 8.47 | 0.483 | 0.275 | 0.562 | 0.108 | 0.072254 | 8.57 | 41.94 | 7.888 | Questionable pressure sensor data; Used pressure offset of 0.079 to recalculate 'Stream_m_Avg' -> the offset of 0.275 was measured at the new location of the probe, but we want depth at the original location , which is the metal pole in the stream (calculated 0.079 by subtracting 'Lvl_m_Avg' value at 9/8/12 13:15 from "Stream_m_Avg' at 9/8/12 13:00)
2012-09-14 02:15 | 8966 | 12.43 | 8.42 | 0.485 | 0.275 | 0.564 | 0.108 | 0.072141 | 8.51 | 41.98 | 7.894 | Questionable pressure sensor data; Used pressure offset of 0.079 to recalculate 'Stream_m_Avg' -> the offset of 0.275 was measured at the new location of the probe, but we want depth at the original location , which is the metal pole in the stream (calculated 0.079 by subtracting 'Lvl_m_Avg' value at 9/8/12 13:15 from "Stream_m_Avg' at 9/8/12 13:00)
2012-09-14 02:30 | 8967 | 12.36 | 8.36 | 0.486 | 0.275 | 0.565 | 0.108 | 0.072077 | 8.46 | 42.01 | 7.901 | Questionable pressure sensor data; Used pressure offset of 0.079 to recalculate 'Stream_m_Avg' -> the offset of 0.275 was measured at the new location of the probe, but we want depth at the original location , which is the metal pole in the stream (calculated 0.079 by subtracting 'Lvl_m_Avg' value at 9/8/12 13:15 from "Stream_m_Avg' at 9/8/12 13:00)
2012-09-14 02:45 | 8968 | 12.41 | 8.31 | 0.488 | 0.275 | 0.567 | 0.108 | 0.071977 | 8.41 | 42.04 | 7.907 | Questionable pressure sensor data; Used pressure offset of 0.079 to recalculate 'Stream_m_Avg' -> the offset of 0.275 was measured at the new location of the probe, but we want depth at the original location , which is the metal pole in the stream (calculated 0.079 by subtracting 'Lvl_m_Avg' value at 9/8/12 13:15 from "Stream_m_Avg' at 9/8/12 13:00)
2012-09-14 03:00 | 8969 | 12.41 | 8.26 | 0.49 | 0.275 | 0.569 | 0.108 | 0.071915 | 8.36 | 42.11 | 7.92 | Questionable pressure sensor data; Used pressure offset of 0.079 to recalculate 'Stream_m_Avg' -> the offset of 0.275 was measured at the new location of the probe, but we want depth at the original location , which is the metal pole in the stream (calculated 0.079 by subtracting 'Lvl_m_Avg' value at 9/8/12 13:15 from "Stream_m_Avg' at 9/8/12 13:00)
2012-09-14 03:15 | 8970 | 12.4 | 8.21 | 0.49 | 0.275 | 0.569 | 0.108 | 0.071882 | 8.32 | 42.14 | 7.921 | Questionable pressure sensor data; Used pressure offset of 0.079 to recalculate 'Stream_m_Avg' -> the offset of 0.275 was measured at the new location of the probe, but we want depth at the original location , which is the metal pole in the stream (calculated 0.079 by subtracting 'Lvl_m_Avg' value at 9/8/12 13:15 from "Stream_m_Avg' at 9/8/12 13:00)
2012-09-14 03:30 | 8971 | 12.39 | 8.17 | 0.49 | 0.275 | 0.569 | 0.108 | 0.071818 | 8.27 | 42.15 | 7.932 | Questionable pressure sensor data; Used pressure offset of 0.079 to recalculate 'Stream_m_Avg' -> the offset of 0.275 was measured at the new location of the probe, but we want depth at the original location , which is the metal pole in the stream (calculated 0.079 by subtracting 'Lvl_m_Avg' value at 9/8/12 13:15 from "Stream_m_Avg' at 9/8/12 13:00)
2012-09-14 03:45 | 8972 | 12.37 | 8.12 | 0.49 | 0.275 | 0.569 | 0.108 | 0.071732 | 8.22 | 42.22 | 7.941 | Questionable pressure sensor data; Used pressure offset of 0.079 to recalculate 'Stream_m_Avg' -> the offset of 0.275 was measured at the new location of the probe, but we want depth at the original location , which is the metal pole in the stream (calculated 0.079 by subtracting 'Lvl_m_Avg' value at 9/8/12 13:15 from "Stream_m_Avg' at 9/8/12 13:00)
2012-09-14 04:00 | 8973 | 12.37 | 8.08 | 0.491 | 0.275 | 0.57 | 0.108 | 0.071645 | 8.18 | 42.25 | 7.946 | Questionable pressure sensor data; Used pressure offset of 0.079 to recalculate 'Stream_m_Avg' -> the offset of 0.275 was measured at the new location of the probe, but we want depth at the original location , which is the metal pole in the stream (calculated 0.079 by subtracting 'Lvl_m_Avg' value at 9/8/12 13:15 from "Stream_m_Avg' at 9/8/12 13:00)
2012-09-14 04:15 | 8974 | 12.36 | 8.03 | 0.493 | 0.275 | 0.572 | 0.108 | 0.071552 | 8.14 | 42.29 | 7.959 | Questionable pressure sensor data; Used pressure offset of 0.079 to recalculate 'Stream_m_Avg' -> the offset of 0.275 was measured at the new location of the probe, but we want depth at the original location , which is the metal pole in the stream (calculated 0.079 by subtracting 'Lvl_m_Avg' value at 9/8/12 13:15 from "Stream_m_Avg' at 9/8/12 13:00)
2012-09-14 04:30 | 8975 | 12.36 | 7.985 | 0.494 | 0.275 | 0.573 | 0.108 | 0.071483 | 8.09 | 42.36 | 7.971 | Questionable pressure sensor data; Used pressure offset of 0.079 to recalculate 'Stream_m_Avg' -> the offset of 0.275 was measured at the new location of the probe, but we want depth at the original location , which is the metal pole in the stream (calculated 0.079 by subtracting 'Lvl_m_Avg' value at 9/8/12 13:15 from "Stream_m_Avg' at 9/8/12 13:00)
2012-09-14 04:45 | 8976 | 12.36 | 7.941 | 0.495 | 0.275 | 0.574 | 0.108 | 0.071402 | 8.04 | 42.36 | 7.972 | Questionable pressure sensor data; Used pressure offset of 0.079 to recalculate 'Stream_m_Avg' -> the offset of 0.275 was measured at the new location of the probe, but we want depth at the original location , which is the metal pole in the stream (calculated 0.079 by subtracting 'Lvl_m_Avg' value at 9/8/12 13:15 from "Stream_m_Avg' at 9/8/12 13:00)
2012-09-14 05:00 | 8977 | 12.35 | 7.895 | 0.495 | 0.275 | 0.574 | 0.108 | 0.071298 | 7.994 | 42.36 | 7.978 | Questionable pressure sensor data; Used pressure offset of 0.079 to recalculate 'Stream_m_Avg' -> the offset of 0.275 was measured at the new location of the probe, but we want depth at the original location , which is the metal pole in the stream (calculated 0.079 by subtracting 'Lvl_m_Avg' value at 9/8/12 13:15 from "Stream_m_Avg' at 9/8/12 13:00)
2012-09-14 05:15 | 8978 | 12.34 | 7.853 | 0.494 | 0.275 | 0.573 | 0.108 | 0.071227 | 7.956 | 42.4 | 7.971 | Questionable pressure sensor data; Used pressure offset of 0.079 to recalculate 'Stream_m_Avg' -> the offset of 0.275 was measured at the new location of the probe, but we want depth at the original location , which is the metal pole in the stream (calculated 0.079 by subtracting 'Lvl_m_Avg' value at 9/8/12 13:15 from "Stream_m_Avg' at 9/8/12 13:00)
2012-09-14 05:30 | 8979 | 12.34 | 7.814 | 0.492 | 0.275 | 0.571 | 0.108 | 0.071174 | 7.913 | 42.43 | 7.976 | Questionable pressure sensor data; Used pressure offset of 0.079 to recalculate 'Stream_m_Avg' -> the offset of 0.275 was measured at the new location of the probe, but we want depth at the original location , which is the metal pole in the stream (calculated 0.079 by subtracting 'Lvl_m_Avg' value at 9/8/12 13:15 from "Stream_m_Avg' at 9/8/12 13:00)
2012-09-14 05:45 | 8980 | 12.34 | 7.776 | 0.49 | 0.275 | 0.569 | 0.108 | 0.071117 | 7.875 | 42.43 | 7.985 | Questionable pressure sensor data; Used pressure offset of 0.079 to recalculate 'Stream_m_Avg' -> the offset of 0.275 was measured at the new location of the probe, but we want depth at the original location , which is the metal pole in the stream (calculated 0.079 by subtracting 'Lvl_m_Avg' value at 9/8/12 13:15 from "Stream_m_Avg' at 9/8/12 13:00)
2012-09-14 06:00 | 8981 | 12.33 | 7.745 | 0.487 | 0.275 | 0.566 | 0.108 | 0.071066 | 7.848 | 42.43 | 7.986 | Questionable pressure sensor data; Used pressure offset of 0.079 to recalculate 'Stream_m_Avg' -> the offset of 0.275 was measured at the new location of the probe, but we want depth at the original location , which is the metal pole in the stream (calculated 0.079 by subtracting 'Lvl_m_Avg' value at 9/8/12 13:15 from "Stream_m_Avg' at 9/8/12 13:00)
2012-09-14 06:15 | 8982 | 12.32 | 7.719 | 0.484 | 0.275 | 0.563 | 0.108 | 0.071018 | 7.823 | 42.5 | 7.995 | Questionable pressure sensor data; Used pressure offset of 0.079 to recalculate 'Stream_m_Avg' -> the offset of 0.275 was measured at the new location of the probe, but we want depth at the original location , which is the metal pole in the stream (calculated 0.079 by subtracting 'Lvl_m_Avg' value at 9/8/12 13:15 from "Stream_m_Avg' at 9/8/12 13:00)
2012-09-14 06:30 | 8983 | 12.32 | 7.698 | 0.481 | 0.275 | 0.56 | 0.108 | 0.070969 | 7.797 | 42.53 | 8 | Questionable pressure sensor data; Used pressure offset of 0.079 to recalculate 'Stream_m_Avg' -> the offset of 0.275 was measured at the new location of the probe, but we want depth at the original location , which is the metal pole in the stream (calculated 0.079 by subtracting 'Lvl_m_Avg' value at 9/8/12 13:15 from "Stream_m_Avg' at 9/8/12 13:00)
2012-09-14 06:45 | 8984 | 12.37 | 7.675 | 0.476 | 0.275 | 0.555 | 0.108 | 0.070904 | 7.776 | 42.56 | 8.01 | Questionable pressure sensor data; Used pressure offset of 0.079 to recalculate 'Stream_m_Avg' -> the offset of 0.275 was measured at the new location of the probe, but we want depth at the original location , which is the metal pole in the stream (calculated 0.079 by subtracting 'Lvl_m_Avg' value at 9/8/12 13:15 from "Stream_m_Avg' at 9/8/12 13:00)
2012-09-14 07:00 | 8985 | 12.38 | 7.662 | 0.47 | 0.275 | 0.549 | 0.108 | 0.070864 | 7.769 | 42.56 | 8.02 | Questionable pressure sensor data; Used pressure offset of 0.079 to recalculate 'Stream_m_Avg' -> the offset of 0.275 was measured at the new location of the probe, but we want depth at the original location , which is the metal pole in the stream (calculated 0.079 by subtracting 'Lvl_m_Avg' value at 9/8/12 13:15 from "Stream_m_Avg' at 9/8/12 13:00)
2012-09-14 07:15 | 8986 | 12.46 | 7.661 | 0.462 | 0.275 | 0.541 | 0.108 | 0.070786 | 7.768 | 42.7 | 8.02 | Questionable pressure sensor data; Used pressure offset of 0.079 to recalculate 'Stream_m_Avg' -> the offset of 0.275 was measured at the new location of the probe, but we want depth at the original location , which is the metal pole in the stream (calculated 0.079 by subtracting 'Lvl_m_Avg' value at 9/8/12 13:15 from "Stream_m_Avg' at 9/8/12 13:00)
2012-09-14 07:30 | 8987 | 12.71 | 7.676 | 0.452 | 0.275 | 0.531 | 0.108 | 0.070753 | 7.784 | 42.63 | 8.03 | Questionable pressure sensor data; Used pressure offset of 0.079 to recalculate 'Stream_m_Avg' -> the offset of 0.275 was measured at the new location of the probe, but we want depth at the original location , which is the metal pole in the stream (calculated 0.079 by subtracting 'Lvl_m_Avg' value at 9/8/12 13:15 from "Stream_m_Avg' at 9/8/12 13:00)
2012-09-14 07:45 | 8988 | 12.99 | 7.704 | 0.439 | 0.275 | 0.518 | 0.108 | 0.070837 | 7.817 | 42.7 | 8.03 | Questionable pressure sensor data; Used pressure offset of 0.079 to recalculate 'Stream_m_Avg' -> the offset of 0.275 was measured at the new location of the probe, but we want depth at the original location , which is the metal pole in the stream (calculated 0.079 by subtracting 'Lvl_m_Avg' value at 9/8/12 13:15 from "Stream_m_Avg' at 9/8/12 13:00)
2012-09-14 08:00 | 8989 | 13.47 | 7.748 | 0.419 | 0.275 | 0.498 | 0.108 | 0.070875 | 7.867 | 42.63 | 8.03 | Questionable pressure sensor data; Used pressure offset of 0.079 to recalculate 'Stream_m_Avg' -> the offset of 0.275 was measured at the new location of the probe, but we want depth at the original location , which is the metal pole in the stream (calculated 0.079 by subtracting 'Lvl_m_Avg' value at 9/8/12 13:15 from "Stream_m_Avg' at 9/8/12 13:00)
2012-09-14 08:15 | 8990 | 13.51 | 7.81 | 0.398 | 0.275 | 0.477 | 0.108 | 0.071 | 7.938 | 42.56 | 8.02 | Questionable pressure sensor data; Used pressure offset of 0.079 to recalculate 'Stream_m_Avg' -> the offset of 0.275 was measured at the new location of the probe, but we want depth at the original location , which is the metal pole in the stream (calculated 0.079 by subtracting 'Lvl_m_Avg' value at 9/8/12 13:15 from "Stream_m_Avg' at 9/8/12 13:00)
2012-09-14 08:30 | 8991 | 13.36 | 7.854 | 0.385 | 0.275 | 0.464 | 0.108 | 0.071096 | 7.976 | 42.45 | 7.999 | Questionable pressure sensor data; Used pressure offset of 0.079 to recalculate 'Stream_m_Avg' -> the offset of 0.275 was measured at the new location of the probe, but we want depth at the original location , which is the metal pole in the stream (calculated 0.079 by subtracting 'Lvl_m_Avg' value at 9/8/12 13:15 from "Stream_m_Avg' at 9/8/12 13:00)
2012-09-14 08:45 | 8992 | 13.37 | 7.878 | 0.376 | 0.275 | 0.455 | 0.108 | 0.071136 | 7.999 | 42.52 | 7.997 | Questionable pressure sensor data; Used pressure offset of 0.079 to recalculate 'Stream_m_Avg' -> the offset of 0.275 was measured at the new location of the probe, but we want depth at the original location , which is the metal pole in the stream (calculated 0.079 by subtracting 'Lvl_m_Avg' value at 9/8/12 13:15 from "Stream_m_Avg' at 9/8/12 13:00)
2012-09-14 09:00 | 8993 | 13.45 | 7.928 | 0.355 | 0.275 | 0.434 | 0.108 | 0.071171 | 8.05 | 42.55 | 8.01 | Questionable pressure sensor data; Used pressure offset of 0.079 to recalculate 'Stream_m_Avg' -> the offset of 0.275 was measured at the new location of the probe, but we want depth at the original location , which is the metal pole in the stream (calculated 0.079 by subtracting 'Lvl_m_Avg' value at 9/8/12 13:15 from "Stream_m_Avg' at 9/8/12 13:00)
2012-09-14 09:15 | 8994 | 13.43 | 7.989 | 0.331 | 0.275 | 0.41 | 0.108 | 0.071261 | 8.11 | 42.45 | 7.997 | Questionable pressure sensor data; Used pressure offset of 0.079 to recalculate 'Stream_m_Avg' -> the offset of 0.275 was measured at the new location of the probe, but we want depth at the original location , which is the metal pole in the stream (calculated 0.079 by subtracting 'Lvl_m_Avg' value at 9/8/12 13:15 from "Stream_m_Avg' at 9/8/12 13:00)
2012-09-14 09:30 | 8995 | 13.4 | 8.06 | 0.31 | 0.275 | 0.389 | 0.108 | 0.071371 | 8.18 | 42.38 | 7.986 | Questionable pressure sensor data; Used pressure offset of 0.079 to recalculate 'Stream_m_Avg' -> the offset of 0.275 was measured at the new location of the probe, but we want depth at the original location , which is the metal pole in the stream (calculated 0.079 by subtracting 'Lvl_m_Avg' value at 9/8/12 13:15 from "Stream_m_Avg' at 9/8/12 13:00)
2012-09-14 09:45 | 8996 | 13.4 | 8.12 | 0.288 | 0.275 | 0.367 | 0.108 | 0.071451 | 8.23 | 42.34 | 7.97 | Questionable pressure sensor data; Used pressure offset of 0.079 to recalculate 'Stream_m_Avg' -> the offset of 0.275 was measured at the new location of the probe, but we want depth at the original location , which is the metal pole in the stream (calculated 0.079 by subtracting 'Lvl_m_Avg' value at 9/8/12 13:15 from "Stream_m_Avg' at 9/8/12 13:00)
2012-09-14 10:00 | 8997 | 13.38 | 8.19 | 0.261 | 0.275 | 0.34 | 0.107 | 0.071542 | 8.32 | 42.27 | 7.966 | Questionable pressure sensor data; Used pressure offset of 0.079 to recalculate 'Stream_m_Avg' -> the offset of 0.275 was measured at the new location of the probe, but we want depth at the original location , which is the metal pole in the stream (calculated 0.079 by subtracting 'Lvl_m_Avg' value at 9/8/12 13:15 from "Stream_m_Avg' at 9/8/12 13:00)
2012-09-14 10:15 | 8998 | 13.35 | 8.29 | 0.23 | 0.275 | 0.309 | 0.107 | 0.071504 | 8.43 | 42.2 | 7.961 | Questionable pressure sensor data; Used pressure offset of 0.079 to recalculate 'Stream_m_Avg' -> the offset of 0.275 was measured at the new location of the probe, but we want depth at the original location , which is the metal pole in the stream (calculated 0.079 by subtracting 'Lvl_m_Avg' value at 9/8/12 13:15 from "Stream_m_Avg' at 9/8/12 13:00)
2012-09-14 10:30 | 8999 | 13.31 | 8.39 | 0.207 | 0.275 | 0.286 | 0.107 | 0.071649 | 8.53 | 42.2 | 7.94 | Questionable pressure sensor data; Used pressure offset of 0.079 to recalculate 'Stream_m_Avg' -> the offset of 0.275 was measured at the new location of the probe, but we want depth at the original location , which is the metal pole in the stream (calculated 0.079 by subtracting 'Lvl_m_Avg' value at 9/8/12 13:15 from "Stream_m_Avg' at 9/8/12 13:00)
2012-09-14 10:45 | 9000 | 13.3 | 8.51 | 0.18 | 0.275 | 0.259 | 0.107 | 0.071869 | 8.64 | 42.06 | 7.924 | Questionable pressure sensor data; Used pressure offset of 0.079 to recalculate 'Stream_m_Avg' -> the offset of 0.275 was measured at the new location of the probe, but we want depth at the original location , which is the metal pole in the stream (calculated 0.079 by subtracting 'Lvl_m_Avg' value at 9/8/12 13:15 from "Stream_m_Avg' at 9/8/12 13:00)
2012-09-14 11:00 | 9001 | 13.3 | 8.64 | 0.154 | 0.275 | 0.233 | 0.107 | 0.072159 | 8.79 | 41.99 | 7.918 | Questionable pressure sensor data; Used pressure offset of 0.079 to recalculate 'Stream_m_Avg' -> the offset of 0.275 was measured at the new location of the probe, but we want depth at the original location , which is the metal pole in the stream (calculated 0.079 by subtracting 'Lvl_m_Avg' value at 9/8/12 13:15 from "Stream_m_Avg' at 9/8/12 13:00)
2012-09-14 11:15 | 9002 | 13.26 | 8.8 | 0.121 | 0.275 | 0.2 | 0.107 | 0.072426 | 8.95 | 41.82 | 7.889 | Questionable pressure sensor data; Used pressure offset of 0.079 to recalculate 'Stream_m_Avg' -> the offset of 0.275 was measured at the new location of the probe, but we want depth at the original location , which is the metal pole in the stream (calculated 0.079 by subtracting 'Lvl_m_Avg' value at 9/8/12 13:15 from "Stream_m_Avg' at 9/8/12 13:00)
2012-09-14 11:30 | 9003 | 13.22 | 8.94 | 0.099 | 0.275 | 0.178 | 0.107 | 0.072708 | 9.08 | 41.71 | 7.86 | Questionable pressure sensor data; Used pressure offset of 0.079 to recalculate 'Stream_m_Avg' -> the offset of 0.275 was measured at the new location of the probe, but we want depth at the original location , which is the metal pole in the stream (calculated 0.079 by subtracting 'Lvl_m_Avg' value at 9/8/12 13:15 from "Stream_m_Avg' at 9/8/12 13:00)
2012-09-14 11:45 | 9004 | 13.2 | 9.11 | 0.072 | 0.275 | 0.151 | 0.107 | 0.073088 | 9.27 | 41.58 | 7.839 | Questionable pressure sensor data; Used pressure offset of 0.079 to recalculate 'Stream_m_Avg' -> the offset of 0.275 was measured at the new location of the probe, but we want depth at the original location , which is the metal pole in the stream (calculated 0.079 by subtracting 'Lvl_m_Avg' value at 9/8/12 13:15 from "Stream_m_Avg' at 9/8/12 13:00)
2012-09-14 12:00 | 9005 | 13.19 | 9.24 | 0.049 | 0.275 | 0.128 | 0.107 | 0.073338 | 9.39 | 41.48 | 7.806 | Questionable pressure sensor data; Used pressure offset of 0.079 to recalculate 'Stream_m_Avg' -> the offset of 0.275 was measured at the new location of the probe, but we want depth at the original location , which is the metal pole in the stream (calculated 0.079 by subtracting 'Lvl_m_Avg' value at 9/8/12 13:15 from "Stream_m_Avg' at 9/8/12 13:00)
2012-09-14 12:15 | 9006 | 13.16 | 9.42 | 0.011 | 0.275 | 0.09 | 0.107 | 0.073712 | 9.58 | 41.3 | 7.787 | Questionable pressure sensor data; Used pressure offset of 0.079 to recalculate 'Stream_m_Avg' -> the offset of 0.275 was measured at the new location of the probe, but we want depth at the original location , which is the metal pole in the stream (calculated 0.079 by subtracting 'Lvl_m_Avg' value at 9/8/12 13:15 from "Stream_m_Avg' at 9/8/12 13:00)
2012-09-14 12:30 | 9007 | 13.15 | 9.61 | -0.032 | 0.275 | 0.047 | 0.107 | 0.074072 | 9.76 | 41.06 | 7.752 | Questionable pressure sensor data; Used pressure offset of 0.079 to recalculate 'Stream_m_Avg' -> the offset of 0.275 was measured at the new location of the probe, but we want depth at the original location , which is the metal pole in the stream (calculated 0.079 by subtracting 'Lvl_m_Avg' value at 9/8/12 13:15 from "Stream_m_Avg' at 9/8/12 13:00)
2012-09-14 12:45 | 9008 | 13.09 | 9.76 | -0.06 | 0.275 | 0.019 | 0.107 | 0.074402 | 9.92 | 40.99 | 7.721 | Questionable pressure sensor data; Used pressure offset of 0.079 to recalculate 'Stream_m_Avg' -> the offset of 0.275 was measured at the new location of the probe, but we want depth at the original location , which is the metal pole in the stream (calculated 0.079 by subtracting 'Lvl_m_Avg' value at 9/8/12 13:15 from "Stream_m_Avg' at 9/8/12 13:00)
2012-09-14 13:00 | 9009 | 13.07 | 9.96 | -0.095 | 0.275 | -0.016 | 0.107 | 0.074866 | 10.13 | 40.78 | 7.69 | Questionable pressure sensor data; Used pressure offset of 0.079 to recalculate 'Stream_m_Avg' -> the offset of 0.275 was measured at the new location of the probe, but we want depth at the original location , which is the metal pole in the stream (calculated 0.079 by subtracting 'Lvl_m_Avg' value at 9/8/12 13:15 from "Stream_m_Avg' at 9/8/12 13:00)
2012-09-14 13:15 | 9010 | 13.02 | 10.13 | -0.123 | 0.275 | -0.044 | 0.107 | 0.075183 | 10.29 | 40.64 | 7.657 | Questionable pressure sensor data; Used pressure offset of 0.079 to recalculate 'Stream_m_Avg' -> the offset of 0.275 was measured at the new location of the probe, but we want depth at the original location , which is the metal pole in the stream (calculated 0.079 by subtracting 'Lvl_m_Avg' value at 9/8/12 13:15 from "Stream_m_Avg' at 9/8/12 13:00)
2012-09-14 13:30 | 9011 | 13 | 10.28 | -0.142 | 0.275 | -0.063 | 0.106 | 0.075482 | 10.44 | 40.44 | 7.625 | Questionable pressure sensor data; Used pressure offset of 0.079 to recalculate 'Stream_m_Avg' -> the offset of 0.275 was measured at the new location of the probe, but we want depth at the original location , which is the metal pole in the stream (calculated 0.079 by subtracting 'Lvl_m_Avg' value at 9/8/12 13:15 from "Stream_m_Avg' at 9/8/12 13:00)
2012-09-14 13:45 | 9012 | 12.98 | 10.41 | -0.157 | 0.275 | -0.078 | 0.106 | 0.075766 | 10.58 | 40.3 | 7.594 | Questionable pressure sensor data; Used pressure offset of 0.079 to recalculate 'Stream_m_Avg' -> the offset of 0.275 was measured at the new location of the probe, but we want depth at the original location , which is the metal pole in the stream (calculated 0.079 by subtracting 'Lvl_m_Avg' value at 9/8/12 13:15 from "Stream_m_Avg' at 9/8/12 13:00)
2012-09-14 14:00 | 9013 | 12.98 | 10.54 | -0.168 | 0.275 | -0.089 | 0.107 | 0.076059 | 10.71 | 40.16 | 7.568 | Questionable pressure sensor data; Used pressure offset of 0.079 to recalculate 'Stream_m_Avg' -> the offset of 0.275 was measured at the new location of the probe, but we want depth at the original location , which is the metal pole in the stream (calculated 0.079 by subtracting 'Lvl_m_Avg' value at 9/8/12 13:15 from "Stream_m_Avg' at 9/8/12 13:00)
2012-09-14 14:15 | 9014 | 12.96 | 10.66 | -0.173 | 0.275 | -0.094 | 0.107 | 0.076334 | 10.83 | 40.02 | 7.544 | Questionable pressure sensor data; Used pressure offset of 0.079 to recalculate 'Stream_m_Avg' -> the offset of 0.275 was measured at the new location of the probe, but we want depth at the original location , which is the metal pole in the stream (calculated 0.079 by subtracting 'Lvl_m_Avg' value at 9/8/12 13:15 from "Stream_m_Avg' at 9/8/12 13:00)
2012-09-14 14:30 | 9015 | 12.94 | 10.76 | -0.174 | 0.275 | -0.095 | 0.107 | 0.07659 | 10.93 | 39.88 | 7.519 | Questionable pressure sensor data; Used pressure offset of 0.079 to recalculate 'Stream_m_Avg' -> the offset of 0.275 was measured at the new location of the probe, but we want depth at the original location , which is the metal pole in the stream (calculated 0.079 by subtracting 'Lvl_m_Avg' value at 9/8/12 13:15 from "Stream_m_Avg' at 9/8/12 13:00)
2012-09-14 14:45 | 9016 | 12.92 | 10.85 | -0.173 | 0.275 | -0.094 | 0.107 | 0.076788 | 11.02 | 39.82 | 7.498 | Questionable pressure sensor data; Used pressure offset of 0.079 to recalculate 'Stream_m_Avg' -> the offset of 0.275 was measured at the new location of the probe, but we want depth at the original location , which is the metal pole in the stream (calculated 0.079 by subtracting 'Lvl_m_Avg' value at 9/8/12 13:15 from "Stream_m_Avg' at 9/8/12 13:00)
2012-09-14 15:00 | 9017 | 12.92 | 10.93 | -0.162 | 0.275 | -0.083 | 0.107 | 0.076991 | 11.1 | 39.68 | 7.49 | Questionable pressure sensor data; Used pressure offset of 0.079 to recalculate 'Stream_m_Avg' -> the offset of 0.275 was measured at the new location of the probe, but we want depth at the original location , which is the metal pole in the stream (calculated 0.079 by subtracting 'Lvl_m_Avg' value at 9/8/12 13:15 from "Stream_m_Avg' at 9/8/12 13:00)
2012-09-14 15:15 | 9018 | 12.92 | 11.01 | -0.138 | 0.275 | -0.059 | 0.107 | 0.077188 | 11.18 | 39.68 | 7.47 | Questionable pressure sensor data; Used pressure offset of 0.079 to recalculate 'Stream_m_Avg' -> the offset of 0.275 was measured at the new location of the probe, but we want depth at the original location , which is the metal pole in the stream (calculated 0.079 by subtracting 'Lvl_m_Avg' value at 9/8/12 13:15 from "Stream_m_Avg' at 9/8/12 13:00)
2012-09-14 15:30 | 9019 | 12.92 | 11.07 | -0.101 | 0.275 | -0.022 | 0.107 | 0.077382 | 11.24 | 39.54 | 7.453 | Questionable pressure sensor data; Used pressure offset of 0.079 to recalculate 'Stream_m_Avg' -> the offset of 0.275 was measured at the new location of the probe, but we want depth at the original location , which is the metal pole in the stream (calculated 0.079 by subtracting 'Lvl_m_Avg' value at 9/8/12 13:15 from "Stream_m_Avg' at 9/8/12 13:00)
2012-09-14 15:45 | 9020 | 12.93 | 11.09 | -0.069 | 0.275 | 0.01 | 0.107 | 0.077503 | 11.25 | 39.51 | 7.437 | Questionable pressure sensor data; Used pressure offset of 0.079 to recalculate 'Stream_m_Avg' -> the offset of 0.275 was measured at the new location of the probe, but we want depth at the original location , which is the metal pole in the stream (calculated 0.079 by subtracting 'Lvl_m_Avg' value at 9/8/12 13:15 from "Stream_m_Avg' at 9/8/12 13:00)
2012-09-14 16:00 | 9021 | 12.94 | 11.09 | -0.034 | 0.275 | 0.045 | 0.107 | 0.077568 | 11.25 | 39.55 | 7.437 | Questionable pressure sensor data; Used pressure offset of 0.079 to recalculate 'Stream_m_Avg' -> the offset of 0.275 was measured at the new location of the probe, but we want depth at the original location , which is the metal pole in the stream (calculated 0.079 by subtracting 'Lvl_m_Avg' value at 9/8/12 13:15 from "Stream_m_Avg' at 9/8/12 13:00)
2012-09-14 16:15 | 9022 | 12.96 | 11.08 | -0.004 | 0.275 | 0.075 | 0.107 | 0.077606 | 11.23 | 39.45 | 7.428 | Questionable pressure sensor data; Used pressure offset of 0.079 to recalculate 'Stream_m_Avg' -> the offset of 0.275 was measured at the new location of the probe, but we want depth at the original location , which is the metal pole in the stream (calculated 0.079 by subtracting 'Lvl_m_Avg' value at 9/8/12 13:15 from "Stream_m_Avg' at 9/8/12 13:00)
2012-09-14 16:30 | 9023 | 12.97 | 11.06 | 0.028 | 0.275 | 0.107 | 0.107 | 0.077655 | 11.2 | 39.48 | 7.425 | Questionable pressure sensor data; Used pressure offset of 0.079 to recalculate 'Stream_m_Avg' -> the offset of 0.275 was measured at the new location of the probe, but we want depth at the original location , which is the metal pole in the stream (calculated 0.079 by subtracting 'Lvl_m_Avg' value at 9/8/12 13:15 from "Stream_m_Avg' at 9/8/12 13:00)
2012-09-14 16:45 | 9024 | 12.99 | 11.03 | 0.053 | 0.275 | 0.132 | 0.107 | 0.077656 | 11.18 | 39.48 | 7.427 | Questionable pressure sensor data; Used pressure offset of 0.079 to recalculate 'Stream_m_Avg' -> the offset of 0.275 was measured at the new location of the probe, but we want depth at the original location , which is the metal pole in the stream (calculated 0.079 by subtracting 'Lvl_m_Avg' value at 9/8/12 13:15 from "Stream_m_Avg' at 9/8/12 13:00)
2012-09-14 17:00 | 9025 | 12.99 | 11 | 0.051 | 0.275 | 0.13 | 0.107 | 0.077662 | 11.13 | 39.42 | 7.427 | Questionable pressure sensor data; Used pressure offset of 0.079 to recalculate 'Stream_m_Avg' -> the offset of 0.275 was measured at the new location of the probe, but we want depth at the original location , which is the metal pole in the stream (calculated 0.079 by subtracting 'Lvl_m_Avg' value at 9/8/12 13:15 from "Stream_m_Avg' at 9/8/12 13:00)
2012-09-14 17:15 | 9026 | 13 | 10.96 | 0.056 | 0.275 | 0.135 | 0.108 | 0.07771 | 11.09 | 39.46 | 7.421 | Questionable pressure sensor data; Used pressure offset of 0.079 to recalculate 'Stream_m_Avg' -> the offset of 0.275 was measured at the new location of the probe, but we want depth at the original location , which is the metal pole in the stream (calculated 0.079 by subtracting 'Lvl_m_Avg' value at 9/8/12 13:15 from "Stream_m_Avg' at 9/8/12 13:00)
2012-09-14 17:30 | 9027 | 13 | 10.93 | 0.055 | 0.275 | 0.134 | 0.108 | 0.077712 | 11.07 | 39.49 | 7.432 | Questionable pressure sensor data; Used pressure offset of 0.079 to recalculate 'Stream_m_Avg' -> the offset of 0.275 was measured at the new location of the probe, but we want depth at the original location , which is the metal pole in the stream (calculated 0.079 by subtracting 'Lvl_m_Avg' value at 9/8/12 13:15 from "Stream_m_Avg' at 9/8/12 13:00)
2012-09-14 17:45 | 9028 | 12.99 | 10.91 | 0.06 | 0.275 | 0.139 | 0.108 | 0.077762 | 11.06 | 39.42 | 7.421 | Questionable pressure sensor data; Used pressure offset of 0.079 to recalculate 'Stream_m_Avg' -> the offset of 0.275 was measured at the new location of the probe, but we want depth at the original location , which is the metal pole in the stream (calculated 0.079 by subtracting 'Lvl_m_Avg' value at 9/8/12 13:15 from "Stream_m_Avg' at 9/8/12 13:00)
2012-09-14 18:00 | 9029 | 12.99 | 10.86 | 0.088 | 0.275 | 0.167 | 0.108 | 0.077783 | 11 | 39.42 | 7.419 | Questionable pressure sensor data; Used pressure offset of 0.079 to recalculate 'Stream_m_Avg' -> the offset of 0.275 was measured at the new location of the probe, but we want depth at the original location , which is the metal pole in the stream (calculated 0.079 by subtracting 'Lvl_m_Avg' value at 9/8/12 13:15 from "Stream_m_Avg' at 9/8/12 13:00)
2012-09-14 18:15 | 9030 | 13 | 10.8 | 0.124 | 0.275 | 0.203 | 0.108 | 0.077733 | 10.94 | 39.46 | 7.424 | Questionable pressure sensor data; Used pressure offset of 0.079 to recalculate 'Stream_m_Avg' -> the offset of 0.275 was measured at the new location of the probe, but we want depth at the original location , which is the metal pole in the stream (calculated 0.079 by subtracting 'Lvl_m_Avg' value at 9/8/12 13:15 from "Stream_m_Avg' at 9/8/12 13:00)
2012-09-14 18:30 | 9031 | 12.9 | 10.76 | 0.155 | 0.275 | 0.234 | 0.108 | 0.077719 | 10.89 | 39.46 | 7.43 | Questionable pressure sensor data; Used pressure offset of 0.079 to recalculate 'Stream_m_Avg' -> the offset of 0.275 was measured at the new location of the probe, but we want depth at the original location , which is the metal pole in the stream (calculated 0.079 by subtracting 'Lvl_m_Avg' value at 9/8/12 13:15 from "Stream_m_Avg' at 9/8/12 13:00)
2012-09-14 18:45 | 9032 | 12.81 | 10.7 | 0.18 | 0.275 | 0.259 | 0.108 | 0.077666 | 10.83 | 39.5 | 7.43 | Questionable pressure sensor data; Used pressure offset of 0.079 to recalculate 'Stream_m_Avg' -> the offset of 0.275 was measured at the new location of the probe, but we want depth at the original location , which is the metal pole in the stream (calculated 0.079 by subtracting 'Lvl_m_Avg' value at 9/8/12 13:15 from "Stream_m_Avg' at 9/8/12 13:00)
2012-09-14 19:00 | 9033 | 12.74 | 10.64 | 0.211 | 0.275 | 0.29 | 0.109 | 0.077625 | 10.77 | 39.57 | 7.44 | Questionable pressure sensor data; Used pressure offset of 0.079 to recalculate 'Stream_m_Avg' -> the offset of 0.275 was measured at the new location of the probe, but we want depth at the original location , which is the metal pole in the stream (calculated 0.079 by subtracting 'Lvl_m_Avg' value at 9/8/12 13:15 from "Stream_m_Avg' at 9/8/12 13:00)
2012-09-14 19:15 | 9034 | 12.71 | 10.56 | 0.239 | 0.275 | 0.318 | 0.109 | 0.077543 | 10.69 | 39.64 | 7.452 | Questionable pressure sensor data; Used pressure offset of 0.079 to recalculate 'Stream_m_Avg' -> the offset of 0.275 was measured at the new location of the probe, but we want depth at the original location , which is the metal pole in the stream (calculated 0.079 by subtracting 'Lvl_m_Avg' value at 9/8/12 13:15 from "Stream_m_Avg' at 9/8/12 13:00)
2012-09-14 19:30 | 9035 | 12.69 | 10.48 | 0.266 | 0.275 | 0.345 | 0.109 | 0.077431 | 10.61 | 39.67 | 7.461 | Questionable pressure sensor data; Used pressure offset of 0.079 to recalculate 'Stream_m_Avg' -> the offset of 0.275 was measured at the new location of the probe, but we want depth at the original location , which is the metal pole in the stream (calculated 0.079 by subtracting 'Lvl_m_Avg' value at 9/8/12 13:15 from "Stream_m_Avg' at 9/8/12 13:00)
2012-09-14 19:45 | 9036 | 12.67 | 10.4 | 0.291 | 0.275 | 0.37 | 0.109 | 0.077326 | 10.53 | 39.74 | 7.475 | Questionable pressure sensor data; Used pressure offset of 0.079 to recalculate 'Stream_m_Avg' -> the offset of 0.275 was measured at the new location of the probe, but we want depth at the original location , which is the metal pole in the stream (calculated 0.079 by subtracting 'Lvl_m_Avg' value at 9/8/12 13:15 from "Stream_m_Avg' at 9/8/12 13:00)
2012-09-14 20:00 | 9037 | 12.67 | 10.32 | 0.311 | 0.275 | 0.39 | 0.109 | 0.077204 | 10.45 | 39.85 | 7.489 | Questionable pressure sensor data; Used pressure offset of 0.079 to recalculate 'Stream_m_Avg' -> the offset of 0.275 was measured at the new location of the probe, but we want depth at the original location , which is the metal pole in the stream (calculated 0.079 by subtracting 'Lvl_m_Avg' value at 9/8/12 13:15 from "Stream_m_Avg' at 9/8/12 13:00)
2012-09-14 20:15 | 9038 | 12.66 | 10.25 | 0.326 | 0.275 | 0.405 | 0.109 | 0.077091 | 10.37 | 39.89 | 7.502 | Questionable pressure sensor data; Used pressure offset of 0.079 to recalculate 'Stream_m_Avg' -> the offset of 0.275 was measured at the new location of the probe, but we want depth at the original location , which is the metal pole in the stream (calculated 0.079 by subtracting 'Lvl_m_Avg' value at 9/8/12 13:15 from "Stream_m_Avg' at 9/8/12 13:00)
2012-09-14 20:30 | 9039 | 12.64 | 10.19 | 0.335 | 0.275 | 0.414 | 0.109 | 0.076999 | 10.31 | 39.96 | 7.518 | Questionable pressure sensor data; Used pressure offset of 0.079 to recalculate 'Stream_m_Avg' -> the offset of 0.275 was measured at the new location of the probe, but we want depth at the original location , which is the metal pole in the stream (calculated 0.079 by subtracting 'Lvl_m_Avg' value at 9/8/12 13:15 from "Stream_m_Avg' at 9/8/12 13:00)
2012-09-14 20:45 | 9040 | 12.63 | 10.13 | 0.344 | 0.275 | 0.423 | 0.109 | 0.076915 | 10.25 | 40.02 | 7.525 | Questionable pressure sensor data; Used pressure offset of 0.079 to recalculate 'Stream_m_Avg' -> the offset of 0.275 was measured at the new location of the probe, but we want depth at the original location , which is the metal pole in the stream (calculated 0.079 by subtracting 'Lvl_m_Avg' value at 9/8/12 13:15 from "Stream_m_Avg' at 9/8/12 13:00)
2012-09-14 21:00 | 9041 | 12.62 | 10.07 | 0.354 | 0.275 | 0.433 | 0.109 | 0.076838 | 10.19 | 40.06 | 7.534 | Questionable pressure sensor data; Used pressure offset of 0.079 to recalculate 'Stream_m_Avg' -> the offset of 0.275 was measured at the new location of the probe, but we want depth at the original location , which is the metal pole in the stream (calculated 0.079 by subtracting 'Lvl_m_Avg' value at 9/8/12 13:15 from "Stream_m_Avg' at 9/8/12 13:00)
2012-09-14 21:15 | 9042 | 12.61 | 10.02 | 0.365 | 0.275 | 0.444 | 0.109 | 0.07676 | 10.14 | 40.1 | 7.542 | Questionable pressure sensor data; Used pressure offset of 0.079 to recalculate 'Stream_m_Avg' -> the offset of 0.275 was measured at the new location of the probe, but we want depth at the original location , which is the metal pole in the stream (calculated 0.079 by subtracting 'Lvl_m_Avg' value at 9/8/12 13:15 from "Stream_m_Avg' at 9/8/12 13:00)
2012-09-14 21:30 | 9043 | 12.61 | 9.95 | 0.375 | 0.275 | 0.454 | 0.109 | 0.076656 | 10.07 | 40.17 | 7.556 | Questionable pressure sensor data; Used pressure offset of 0.079 to recalculate 'Stream_m_Avg' -> the offset of 0.275 was measured at the new location of the probe, but we want depth at the original location , which is the metal pole in the stream (calculated 0.079 by subtracting 'Lvl_m_Avg' value at 9/8/12 13:15 from "Stream_m_Avg' at 9/8/12 13:00)
2012-09-14 21:45 | 9044 | 12.6 | 9.89 | 0.384 | 0.275 | 0.463 | 0.109 | 0.076567 | 10.01 | 40.23 | 7.565 | Questionable pressure sensor data; Used pressure offset of 0.079 to recalculate 'Stream_m_Avg' -> the offset of 0.275 was measured at the new location of the probe, but we want depth at the original location , which is the metal pole in the stream (calculated 0.079 by subtracting 'Lvl_m_Avg' value at 9/8/12 13:15 from "Stream_m_Avg' at 9/8/12 13:00)
2012-09-14 22:00 | 9045 | 12.59 | 9.83 | 0.392 | 0.275 | 0.471 | 0.109 | 0.076457 | 9.95 | 40.31 | 7.578 | Questionable pressure sensor data; Used pressure offset of 0.079 to recalculate 'Stream_m_Avg' -> the offset of 0.275 was measured at the new location of the probe, but we want depth at the original location , which is the metal pole in the stream (calculated 0.079 by subtracting 'Lvl_m_Avg' value at 9/8/12 13:15 from "Stream_m_Avg' at 9/8/12 13:00)
2012-09-14 22:15 | 9046 | 12.58 | 9.77 | 0.4 | 0.275 | 0.479 | 0.109 | 0.076378 | 9.88 | 40.34 | 7.587 | Questionable pressure sensor data; Used pressure offset of 0.079 to recalculate 'Stream_m_Avg' -> the offset of 0.275 was measured at the new location of the probe, but we want depth at the original location , which is the metal pole in the stream (calculated 0.079 by subtracting 'Lvl_m_Avg' value at 9/8/12 13:15 from "Stream_m_Avg' at 9/8/12 13:00)
2012-09-14 22:30 | 9047 | 12.57 | 9.71 | 0.405 | 0.275 | 0.484 | 0.11 | 0.076329 | 9.83 | 40.38 | 7.596 | Questionable pressure sensor data; Used pressure offset of 0.079 to recalculate 'Stream_m_Avg' -> the offset of 0.275 was measured at the new location of the probe, but we want depth at the original location , which is the metal pole in the stream (calculated 0.079 by subtracting 'Lvl_m_Avg' value at 9/8/12 13:15 from "Stream_m_Avg' at 9/8/12 13:00)
2012-09-14 22:45 | 9048 | 12.57 | 9.66 | 0.41 | 0.275 | 0.489 | 0.11 | 0.076251 | 9.78 | 40.44 | 7.604 | Questionable pressure sensor data; Used pressure offset of 0.079 to recalculate 'Stream_m_Avg' -> the offset of 0.275 was measured at the new location of the probe, but we want depth at the original location , which is the metal pole in the stream (calculated 0.079 by subtracting 'Lvl_m_Avg' value at 9/8/12 13:15 from "Stream_m_Avg' at 9/8/12 13:00)
2012-09-14 23:00 | 9049 | 12.56 | 9.6 | 0.413 | 0.275 | 0.492 | 0.11 | 0.076156 | 9.72 | 40.48 | 7.612 | Questionable pressure sensor data; Used pressure offset of 0.079 to recalculate 'Stream_m_Avg' -> the offset of 0.275 was measured at the new location of the probe, but we want depth at the original location , which is the metal pole in the stream (calculated 0.079 by subtracting 'Lvl_m_Avg' value at 9/8/12 13:15 from "Stream_m_Avg' at 9/8/12 13:00)
2012-09-14 23:15 | 9050 | 12.55 | 9.55 | 0.417 | 0.275 | 0.496 | 0.11 | 0.076061 | 9.66 | 40.51 | 7.621 | Questionable pressure sensor data; Used pressure offset of 0.079 to recalculate 'Stream_m_Avg' -> the offset of 0.275 was measured at the new location of the probe, but we want depth at the original location , which is the metal pole in the stream (calculated 0.079 by subtracting 'Lvl_m_Avg' value at 9/8/12 13:15 from "Stream_m_Avg' at 9/8/12 13:00)
2012-09-14 23:30 | 9051 | 12.55 | 9.5 | 0.421 | 0.275 | 0.5 | 0.11 | 0.07599 | 9.61 | 40.58 | 7.633 | Questionable pressure sensor data; Used pressure offset of 0.079 to recalculate 'Stream_m_Avg' -> the offset of 0.275 was measured at the new location of the probe, but we want depth at the original location , which is the metal pole in the stream (calculated 0.079 by subtracting 'Lvl_m_Avg' value at 9/8/12 13:15 from "Stream_m_Avg' at 9/8/12 13:00)
2012-09-14 23:45 | 9052 | 12.54 | 9.45 | 0.424 | 0.275 | 0.503 | 0.11 | 0.075894 | 9.56 | 40.58 | 7.639 | Questionable pressure sensor data; Used pressure offset of 0.079 to recalculate 'Stream_m_Avg' -> the offset of 0.275 was measured at the new location of the probe, but we want depth at the original location , which is the metal pole in the stream (calculated 0.079 by subtracting 'Lvl_m_Avg' value at 9/8/12 13:15 from "Stream_m_Avg' at 9/8/12 13:00)
2012-09-15 | 9053 | 12.53 | 9.4 | 0.428 | 0.275 | 0.507 | 0.11 | 0.075813 | 9.51 | 40.65 | 7.646 | Questionable pressure sensor data; Used pressure offset of 0.079 to recalculate 'Stream_m_Avg' -> the offset of 0.275 was measured at the new location of the probe, but we want depth at the original location , which is the metal pole in the stream (calculated 0.079 by subtracting 'Lvl_m_Avg' value at 9/8/12 13:15 from "Stream_m_Avg' at 9/8/12 13:00)
2012-09-15 00:15 | 9054 | 12.53 | 9.35 | 0.43 | 0.275 | 0.509 | 0.11 | 0.075788 | 9.46 | 40.68 | 7.653 | Questionable pressure sensor data; Used pressure offset of 0.079 to recalculate 'Stream_m_Avg' -> the offset of 0.275 was measured at the new location of the probe, but we want depth at the original location , which is the metal pole in the stream (calculated 0.079 by subtracting 'Lvl_m_Avg' value at 9/8/12 13:15 from "Stream_m_Avg' at 9/8/12 13:00)
2012-09-15 00:30 | 9055 | 12.52 | 9.3 | 0.434 | 0.275 | 0.513 | 0.11 | 0.075715 | 9.42 | 40.75 | 7.662 | Questionable pressure sensor data; Used pressure offset of 0.079 to recalculate 'Stream_m_Avg' -> the offset of 0.275 was measured at the new location of the probe, but we want depth at the original location , which is the metal pole in the stream (calculated 0.079 by subtracting 'Lvl_m_Avg' value at 9/8/12 13:15 from "Stream_m_Avg' at 9/8/12 13:00)
2012-09-15 00:45 | 9056 | 12.51 | 9.25 | 0.438 | 0.275 | 0.517 | 0.11 | 0.07564 | 9.36 | 40.78 | 7.671 | Questionable pressure sensor data; Used pressure offset of 0.079 to recalculate 'Stream_m_Avg' -> the offset of 0.275 was measured at the new location of the probe, but we want depth at the original location , which is the metal pole in the stream (calculated 0.079 by subtracting 'Lvl_m_Avg' value at 9/8/12 13:15 from "Stream_m_Avg' at 9/8/12 13:00)
2012-09-15 01:00 | 9057 | 12.51 | 9.19 | 0.441 | 0.275 | 0.52 | 0.11 | 0.075594 | 9.31 | 40.85 | 7.68 | Questionable pressure sensor data; Used pressure offset of 0.079 to recalculate 'Stream_m_Avg' -> the offset of 0.275 was measured at the new location of the probe, but we want depth at the original location , which is the metal pole in the stream (calculated 0.079 by subtracting 'Lvl_m_Avg' value at 9/8/12 13:15 from "Stream_m_Avg' at 9/8/12 13:00)
2012-09-15 01:15 | 9058 | 12.5 | 9.14 | 0.444 | 0.275 | 0.523 | 0.11 | 0.075537 | 9.26 | 40.88 | 7.69 | Questionable pressure sensor data; Used pressure offset of 0.079 to recalculate 'Stream_m_Avg' -> the offset of 0.275 was measured at the new location of the probe, but we want depth at the original location , which is the metal pole in the stream (calculated 0.079 by subtracting 'Lvl_m_Avg' value at 9/8/12 13:15 from "Stream_m_Avg' at 9/8/12 13:00)
2012-09-15 01:30 | 9059 | 12.49 | 9.09 | 0.446 | 0.275 | 0.525 | 0.11 | 0.07547 | 9.21 | 40.92 | 7.701 | Questionable pressure sensor data; Used pressure offset of 0.079 to recalculate 'Stream_m_Avg' -> the offset of 0.275 was measured at the new location of the probe, but we want depth at the original location , which is the metal pole in the stream (calculated 0.079 by subtracting 'Lvl_m_Avg' value at 9/8/12 13:15 from "Stream_m_Avg' at 9/8/12 13:00)
2012-09-15 01:45 | 9060 | 12.48 | 9.04 | 0.449 | 0.275 | 0.528 | 0.11 | 0.075367 | 9.15 | 40.96 | 7.71 | Questionable pressure sensor data; Used pressure offset of 0.079 to recalculate 'Stream_m_Avg' -> the offset of 0.275 was measured at the new location of the probe, but we want depth at the original location , which is the metal pole in the stream (calculated 0.079 by subtracting 'Lvl_m_Avg' value at 9/8/12 13:15 from "Stream_m_Avg' at 9/8/12 13:00)
2012-09-15 02:00 | 9061 | 12.47 | 8.99 | 0.451 | 0.275 | 0.53 | 0.11 | 0.075315 | 9.1 | 40.99 | 7.715 | Questionable pressure sensor data; Used pressure offset of 0.079 to recalculate 'Stream_m_Avg' -> the offset of 0.275 was measured at the new location of the probe, but we want depth at the original location , which is the metal pole in the stream (calculated 0.079 by subtracting 'Lvl_m_Avg' value at 9/8/12 13:15 from "Stream_m_Avg' at 9/8/12 13:00)
2012-09-15 02:15 | 9062 | 12.47 | 8.94 | 0.454 | 0.275 | 0.533 | 0.11 | 0.075217 | 9.05 | 41.06 | 7.72 | Questionable pressure sensor data; Used pressure offset of 0.079 to recalculate 'Stream_m_Avg' -> the offset of 0.275 was measured at the new location of the probe, but we want depth at the original location , which is the metal pole in the stream (calculated 0.079 by subtracting 'Lvl_m_Avg' value at 9/8/12 13:15 from "Stream_m_Avg' at 9/8/12 13:00)
2012-09-15 02:30 | 9063 | 12.46 | 8.89 | 0.455 | 0.275 | 0.534 | 0.111 | 0.075122 | 8.99 | 41.06 | 7.729 | Questionable pressure sensor data; Used pressure offset of 0.079 to recalculate 'Stream_m_Avg' -> the offset of 0.275 was measured at the new location of the probe, but we want depth at the original location , which is the metal pole in the stream (calculated 0.079 by subtracting 'Lvl_m_Avg' value at 9/8/12 13:15 from "Stream_m_Avg' at 9/8/12 13:00)
2012-09-15 02:45 | 9064 | 12.45 | 8.84 | 0.458 | 0.275 | 0.537 | 0.11 | 0.074971 | 8.95 | 41.13 | 7.741 | Questionable pressure sensor data; Used pressure offset of 0.079 to recalculate 'Stream_m_Avg' -> the offset of 0.275 was measured at the new location of the probe, but we want depth at the original location , which is the metal pole in the stream (calculated 0.079 by subtracting 'Lvl_m_Avg' value at 9/8/12 13:15 from "Stream_m_Avg' at 9/8/12 13:00)
2012-09-15 03:00 | 9065 | 12.44 | 8.8 | 0.459 | 0.275 | 0.538 | 0.111 | 0.074926 | 8.9 | 41.2 | 7.747 | Questionable pressure sensor data; Used pressure offset of 0.079 to recalculate 'Stream_m_Avg' -> the offset of 0.275 was measured at the new location of the probe, but we want depth at the original location , which is the metal pole in the stream (calculated 0.079 by subtracting 'Lvl_m_Avg' value at 9/8/12 13:15 from "Stream_m_Avg' at 9/8/12 13:00)
2012-09-15 03:15 | 9066 | 12.44 | 8.75 | 0.461 | 0.275 | 0.54 | 0.111 | 0.074853 | 8.85 | 41.27 | 7.756 | Questionable pressure sensor data; Used pressure offset of 0.079 to recalculate 'Stream_m_Avg' -> the offset of 0.275 was measured at the new location of the probe, but we want depth at the original location , which is the metal pole in the stream (calculated 0.079 by subtracting 'Lvl_m_Avg' value at 9/8/12 13:15 from "Stream_m_Avg' at 9/8/12 13:00)
2012-09-15 03:30 | 9067 | 12.45 | 8.7 | 0.463 | 0.275 | 0.542 | 0.111 | 0.074768 | 8.8 | 41.27 | 7.765 | Questionable pressure sensor data; Used pressure offset of 0.079 to recalculate 'Stream_m_Avg' -> the offset of 0.275 was measured at the new location of the probe, but we want depth at the original location , which is the metal pole in the stream (calculated 0.079 by subtracting 'Lvl_m_Avg' value at 9/8/12 13:15 from "Stream_m_Avg' at 9/8/12 13:00)
2012-09-15 03:45 | 9068 | 12.43 | 8.65 | 0.466 | 0.275 | 0.545 | 0.111 | 0.074683 | 8.75 | 41.3 | 7.77 | Questionable pressure sensor data; Used pressure offset of 0.079 to recalculate 'Stream_m_Avg' -> the offset of 0.275 was measured at the new location of the probe, but we want depth at the original location , which is the metal pole in the stream (calculated 0.079 by subtracting 'Lvl_m_Avg' value at 9/8/12 13:15 from "Stream_m_Avg' at 9/8/12 13:00)
2012-09-15 04:00 | 9069 | 12.42 | 8.6 | 0.467 | 0.275 | 0.546 | 0.111 | 0.07459 | 8.7 | 41.44 | 7.788 | Questionable pressure sensor data; Used pressure offset of 0.079 to recalculate 'Stream_m_Avg' -> the offset of 0.275 was measured at the new location of the probe, but we want depth at the original location , which is the metal pole in the stream (calculated 0.079 by subtracting 'Lvl_m_Avg' value at 9/8/12 13:15 from "Stream_m_Avg' at 9/8/12 13:00)
2012-09-15 04:15 | 9070 | 12.4 | 8.55 | 0.468 | 0.275 | 0.547 | 0.111 | 0.074479 | 8.65 | 41.44 | 7.799 | Questionable pressure sensor data; Used pressure offset of 0.079 to recalculate 'Stream_m_Avg' -> the offset of 0.275 was measured at the new location of the probe, but we want depth at the original location , which is the metal pole in the stream (calculated 0.079 by subtracting 'Lvl_m_Avg' value at 9/8/12 13:15 from "Stream_m_Avg' at 9/8/12 13:00)
2012-09-15 04:30 | 9071 | 12.4 | 8.51 | 0.469 | 0.275 | 0.548 | 0.111 | 0.074402 | 8.61 | 41.54 | 7.805 | Questionable pressure sensor data; Used pressure offset of 0.079 to recalculate 'Stream_m_Avg' -> the offset of 0.275 was measured at the new location of the probe, but we want depth at the original location , which is the metal pole in the stream (calculated 0.079 by subtracting 'Lvl_m_Avg' value at 9/8/12 13:15 from "Stream_m_Avg' at 9/8/12 13:00)
2012-09-15 04:45 | 9072 | 12.39 | 8.46 | 0.47 | 0.275 | 0.549 | 0.111 | 0.074311 | 8.56 | 41.54 | 7.817 | Questionable pressure sensor data; Used pressure offset of 0.079 to recalculate 'Stream_m_Avg' -> the offset of 0.275 was measured at the new location of the probe, but we want depth at the original location , which is the metal pole in the stream (calculated 0.079 by subtracting 'Lvl_m_Avg' value at 9/8/12 13:15 from "Stream_m_Avg' at 9/8/12 13:00)
2012-09-15 05:00 | 9073 | 12.39 | 8.41 | 0.471 | 0.275 | 0.55 | 0.111 | 0.07423 | 8.52 | 41.6 | 7.818 | Questionable pressure sensor data; Used pressure offset of 0.079 to recalculate 'Stream_m_Avg' -> the offset of 0.275 was measured at the new location of the probe, but we want depth at the original location , which is the metal pole in the stream (calculated 0.079 by subtracting 'Lvl_m_Avg' value at 9/8/12 13:15 from "Stream_m_Avg' at 9/8/12 13:00)
2012-09-15 05:15 | 9074 | 12.37 | 8.37 | 0.473 | 0.275 | 0.552 | 0.111 | 0.07415 | 8.48 | 41.67 | 7.832 | Questionable pressure sensor data; Used pressure offset of 0.079 to recalculate 'Stream_m_Avg' -> the offset of 0.275 was measured at the new location of the probe, but we want depth at the original location , which is the metal pole in the stream (calculated 0.079 by subtracting 'Lvl_m_Avg' value at 9/8/12 13:15 from "Stream_m_Avg' at 9/8/12 13:00)
2012-09-15 05:30 | 9075 | 12.37 | 8.33 | 0.474 | 0.275 | 0.553 | 0.111 | 0.074104 | 8.44 | 41.64 | 7.841 | Questionable pressure sensor data; Used pressure offset of 0.079 to recalculate 'Stream_m_Avg' -> the offset of 0.275 was measured at the new location of the probe, but we want depth at the original location , which is the metal pole in the stream (calculated 0.079 by subtracting 'Lvl_m_Avg' value at 9/8/12 13:15 from "Stream_m_Avg' at 9/8/12 13:00)
2012-09-15 05:45 | 9076 | 12.36 | 8.29 | 0.474 | 0.275 | 0.553 | 0.111 | 0.073971 | 8.4 | 41.67 | 7.841 | Questionable pressure sensor data; Used pressure offset of 0.079 to recalculate 'Stream_m_Avg' -> the offset of 0.275 was measured at the new location of the probe, but we want depth at the original location , which is the metal pole in the stream (calculated 0.079 by subtracting 'Lvl_m_Avg' value at 9/8/12 13:15 from "Stream_m_Avg' at 9/8/12 13:00)
2012-09-15 06:00 | 9077 | 12.36 | 8.25 | 0.474 | 0.275 | 0.553 | 0.111 | 0.073872 | 8.35 | 41.71 | 7.845 | Questionable pressure sensor data; Used pressure offset of 0.079 to recalculate 'Stream_m_Avg' -> the offset of 0.275 was measured at the new location of the probe, but we want depth at the original location , which is the metal pole in the stream (calculated 0.079 by subtracting 'Lvl_m_Avg' value at 9/8/12 13:15 from "Stream_m_Avg' at 9/8/12 13:00)
2012-09-15 06:15 | 9078 | 12.35 | 8.21 | 0.474 | 0.275 | 0.553 | 0.111 | 0.07382 | 8.32 | 41.78 | 7.854 | Questionable pressure sensor data; Used pressure offset of 0.079 to recalculate 'Stream_m_Avg' -> the offset of 0.275 was measured at the new location of the probe, but we want depth at the original location , which is the metal pole in the stream (calculated 0.079 by subtracting 'Lvl_m_Avg' value at 9/8/12 13:15 from "Stream_m_Avg' at 9/8/12 13:00)
2012-09-15 06:30 | 9079 | 12.35 | 8.18 | 0.474 | 0.275 | 0.553 | 0.111 | 0.073745 | 8.28 | 41.81 | 7.863 | Questionable pressure sensor data; Used pressure offset of 0.079 to recalculate 'Stream_m_Avg' -> the offset of 0.275 was measured at the new location of the probe, but we want depth at the original location , which is the metal pole in the stream (calculated 0.079 by subtracting 'Lvl_m_Avg' value at 9/8/12 13:15 from "Stream_m_Avg' at 9/8/12 13:00)
2012-09-15 06:45 | 9080 | 12.36 | 8.15 | 0.471 | 0.275 | 0.55 | 0.111 | 0.073679 | 8.25 | 41.82 | 7.875 | Questionable pressure sensor data; Used pressure offset of 0.079 to recalculate 'Stream_m_Avg' -> the offset of 0.275 was measured at the new location of the probe, but we want depth at the original location , which is the metal pole in the stream (calculated 0.079 by subtracting 'Lvl_m_Avg' value at 9/8/12 13:15 from "Stream_m_Avg' at 9/8/12 13:00)
2012-09-15 07:00 | 9081 | 12.4 | 8.13 | 0.465 | 0.275 | 0.544 | 0.111 | 0.073593 | 8.24 | 41.95 | 7.885 | Questionable pressure sensor data; Used pressure offset of 0.079 to recalculate 'Stream_m_Avg' -> the offset of 0.275 was measured at the new location of the probe, but we want depth at the original location , which is the metal pole in the stream (calculated 0.079 by subtracting 'Lvl_m_Avg' value at 9/8/12 13:15 from "Stream_m_Avg' at 9/8/12 13:00)
2012-09-15 07:15 | 9082 | 12.47 | 8.13 | 0.459 | 0.275 | 0.538 | 0.111 | 0.073519 | 8.24 | 41.98 | 7.894 | Questionable pressure sensor data; Used pressure offset of 0.079 to recalculate 'Stream_m_Avg' -> the offset of 0.275 was measured at the new location of the probe, but we want depth at the original location , which is the metal pole in the stream (calculated 0.079 by subtracting 'Lvl_m_Avg' value at 9/8/12 13:15 from "Stream_m_Avg' at 9/8/12 13:00)
2012-09-15 07:30 | 9083 | 12.61 | 8.14 | 0.448 | 0.275 | 0.527 | 0.111 | 0.07351 | 8.26 | 41.95 | 7.894 | Questionable pressure sensor data; Used pressure offset of 0.079 to recalculate 'Stream_m_Avg' -> the offset of 0.275 was measured at the new location of the probe, but we want depth at the original location , which is the metal pole in the stream (calculated 0.079 by subtracting 'Lvl_m_Avg' value at 9/8/12 13:15 from "Stream_m_Avg' at 9/8/12 13:00)
2012-09-15 07:45 | 9084 | 12.63 | 8.15 | 0.439 | 0.275 | 0.518 | 0.11 | 0.073495 | 8.26 | 41.88 | 7.882 | Questionable pressure sensor data; Used pressure offset of 0.079 to recalculate 'Stream_m_Avg' -> the offset of 0.275 was measured at the new location of the probe, but we want depth at the original location , which is the metal pole in the stream (calculated 0.079 by subtracting 'Lvl_m_Avg' value at 9/8/12 13:15 from "Stream_m_Avg' at 9/8/12 13:00)
2012-09-15 08:00 | 9085 | 12.64 | 8.16 | 0.431 | 0.275 | 0.51 | 0.11 | 0.07349 | 8.28 | 41.91 | 7.886 | Questionable pressure sensor data; Used pressure offset of 0.079 to recalculate 'Stream_m_Avg' -> the offset of 0.275 was measured at the new location of the probe, but we want depth at the original location , which is the metal pole in the stream (calculated 0.079 by subtracting 'Lvl_m_Avg' value at 9/8/12 13:15 from "Stream_m_Avg' at 9/8/12 13:00)
2012-09-15 08:15 | 9086 | 12.81 | 8.16 | 0.417 | 0.275 | 0.496 | 0.11 | 0.073529 | 8.28 | 41.94 | 7.89 | Questionable pressure sensor data; Used pressure offset of 0.079 to recalculate 'Stream_m_Avg' -> the offset of 0.275 was measured at the new location of the probe, but we want depth at the original location , which is the metal pole in the stream (calculated 0.079 by subtracting 'Lvl_m_Avg' value at 9/8/12 13:15 from "Stream_m_Avg' at 9/8/12 13:00)
2012-09-15 08:30 | 9087 | 13 | 8.19 | 0.393 | 0.275 | 0.472 | 0.11 | 0.073547 | 8.32 | 41.94 | 7.893 | Questionable pressure sensor data; Used pressure offset of 0.079 to recalculate 'Stream_m_Avg' -> the offset of 0.275 was measured at the new location of the probe, but we want depth at the original location , which is the metal pole in the stream (calculated 0.079 by subtracting 'Lvl_m_Avg' value at 9/8/12 13:15 from "Stream_m_Avg' at 9/8/12 13:00)
2012-09-15 08:45 | 9088 | 13.21 | 8.23 | 0.362 | 0.275 | 0.441 | 0.11 | 0.073584 | 8.35 | 41.98 | 7.89 | Questionable pressure sensor data; Used pressure offset of 0.079 to recalculate 'Stream_m_Avg' -> the offset of 0.275 was measured at the new location of the probe, but we want depth at the original location , which is the metal pole in the stream (calculated 0.079 by subtracting 'Lvl_m_Avg' value at 9/8/12 13:15 from "Stream_m_Avg' at 9/8/12 13:00)
2012-09-15 09:00 | 9089 | 13.45 | 8.28 | 0.335 | 0.275 | 0.414 | 0.11 | 0.073595 | 8.41 | 41.94 | 7.894 | Questionable pressure sensor data; Used pressure offset of 0.079 to recalculate 'Stream_m_Avg' -> the offset of 0.275 was measured at the new location of the probe, but we want depth at the original location , which is the metal pole in the stream (calculated 0.079 by subtracting 'Lvl_m_Avg' value at 9/8/12 13:15 from "Stream_m_Avg' at 9/8/12 13:00)
2012-09-15 09:15 | 9090 | 13.4 | 8.35 | 0.311 | 0.275 | 0.39 | 0.11 | 0.073689 | 8.49 | 41.83 | 7.888 | Questionable pressure sensor data; Used pressure offset of 0.079 to recalculate 'Stream_m_Avg' -> the offset of 0.275 was measured at the new location of the probe, but we want depth at the original location , which is the metal pole in the stream (calculated 0.079 by subtracting 'Lvl_m_Avg' value at 9/8/12 13:15 from "Stream_m_Avg' at 9/8/12 13:00)
2012-09-15 09:30 | 9091 | 13.37 | 8.44 | 0.287 | 0.275 | 0.366 | 0.11 | 0.073806 | 8.58 | 41.79 | 7.874 | Questionable pressure sensor data; Used pressure offset of 0.079 to recalculate 'Stream_m_Avg' -> the offset of 0.275 was measured at the new location of the probe, but we want depth at the original location , which is the metal pole in the stream (calculated 0.079 by subtracting 'Lvl_m_Avg' value at 9/8/12 13:15 from "Stream_m_Avg' at 9/8/12 13:00)
2012-09-15 09:45 | 9092 | 13.33 | 8.52 | 0.262 | 0.275 | 0.341 | 0.11 | 0.073946 | 8.66 | 41.73 | 7.856 | Questionable pressure sensor data; Used pressure offset of 0.079 to recalculate 'Stream_m_Avg' -> the offset of 0.275 was measured at the new location of the probe, but we want depth at the original location , which is the metal pole in the stream (calculated 0.079 by subtracting 'Lvl_m_Avg' value at 9/8/12 13:15 from "Stream_m_Avg' at 9/8/12 13:00)
2012-09-15 10:00 | 9093 | 13.31 | 8.6 | 0.236 | 0.275 | 0.315 | 0.11 | 0.074091 | 8.75 | 41.66 | 7.847 | Questionable pressure sensor data; Used pressure offset of 0.079 to recalculate 'Stream_m_Avg' -> the offset of 0.275 was measured at the new location of the probe, but we want depth at the original location , which is the metal pole in the stream (calculated 0.079 by subtracting 'Lvl_m_Avg' value at 9/8/12 13:15 from "Stream_m_Avg' at 9/8/12 13:00)
2012-09-15 10:15 | 9094 | 13.3 | 8.7 | 0.209 | 0.275 | 0.288 | 0.11 | 0.074221 | 8.85 | 41.59 | 7.832 | Questionable pressure sensor data; Used pressure offset of 0.079 to recalculate 'Stream_m_Avg' -> the offset of 0.275 was measured at the new location of the probe, but we want depth at the original location , which is the metal pole in the stream (calculated 0.079 by subtracting 'Lvl_m_Avg' value at 9/8/12 13:15 from "Stream_m_Avg' at 9/8/12 13:00)
2012-09-15 10:30 | 9095 | 13.28 | 8.82 | 0.182 | 0.275 | 0.261 | 0.11 | 0.074446 | 8.98 | 41.56 | 7.825 | Questionable pressure sensor data; Used pressure offset of 0.079 to recalculate 'Stream_m_Avg' -> the offset of 0.275 was measured at the new location of the probe, but we want depth at the original location , which is the metal pole in the stream (calculated 0.079 by subtracting 'Lvl_m_Avg' value at 9/8/12 13:15 from "Stream_m_Avg' at 9/8/12 13:00)
2012-09-15 10:45 | 9096 | 13.25 | 8.96 | 0.151 | 0.275 | 0.23 | 0.109 | 0.074671 | 9.12 | 41.48 | 7.814 | Questionable pressure sensor data; Used pressure offset of 0.079 to recalculate 'Stream_m_Avg' -> the offset of 0.275 was measured at the new location of the probe, but we want depth at the original location , which is the metal pole in the stream (calculated 0.079 by subtracting 'Lvl_m_Avg' value at 9/8/12 13:15 from "Stream_m_Avg' at 9/8/12 13:00)
2012-09-15 11:00 | 9097 | 13.23 | 9.11 | 0.122 | 0.275 | 0.201 | 0.109 | 0.074922 | 9.28 | 41.31 | 7.79 | Questionable pressure sensor data; Used pressure offset of 0.079 to recalculate 'Stream_m_Avg' -> the offset of 0.275 was measured at the new location of the probe, but we want depth at the original location , which is the metal pole in the stream (calculated 0.079 by subtracting 'Lvl_m_Avg' value at 9/8/12 13:15 from "Stream_m_Avg' at 9/8/12 13:00)
2012-09-15 11:15 | 9098 | 13.2 | 9.28 | 0.093 | 0.275 | 0.172 | 0.109 | 0.075241 | 9.46 | 41.17 | 7.767 | Questionable pressure sensor data; Used pressure offset of 0.079 to recalculate 'Stream_m_Avg' -> the offset of 0.275 was measured at the new location of the probe, but we want depth at the original location , which is the metal pole in the stream (calculated 0.079 by subtracting 'Lvl_m_Avg' value at 9/8/12 13:15 from "Stream_m_Avg' at 9/8/12 13:00)
2012-09-15 11:30 | 9099 | 13.17 | 9.46 | 0.067 | 0.275 | 0.146 | 0.109 | 0.075578 | 9.63 | 41.1 | 7.741 | Questionable pressure sensor data; Used pressure offset of 0.079 to recalculate 'Stream_m_Avg' -> the offset of 0.275 was measured at the new location of the probe, but we want depth at the original location , which is the metal pole in the stream (calculated 0.079 by subtracting 'Lvl_m_Avg' value at 9/8/12 13:15 from "Stream_m_Avg' at 9/8/12 13:00)
2012-09-15 11:45 | 9100 | 13.15 | 9.62 | 0.043 | 0.275 | 0.122 | 0.109 | 0.07589 | 9.8 | 40.93 | 7.718 | Questionable pressure sensor data; Used pressure offset of 0.079 to recalculate 'Stream_m_Avg' -> the offset of 0.275 was measured at the new location of the probe, but we want depth at the original location , which is the metal pole in the stream (calculated 0.079 by subtracting 'Lvl_m_Avg' value at 9/8/12 13:15 from "Stream_m_Avg' at 9/8/12 13:00)
2012-09-15 12:00 | 9101 | 13.14 | 9.77 | 0.023 | 0.275 | 0.102 | 0.109 | 0.076198 | 9.94 | 40.69 | 7.686 | Questionable pressure sensor data; Used pressure offset of 0.079 to recalculate 'Stream_m_Avg' -> the offset of 0.275 was measured at the new location of the probe, but we want depth at the original location , which is the metal pole in the stream (calculated 0.079 by subtracting 'Lvl_m_Avg' value at 9/8/12 13:15 from "Stream_m_Avg' at 9/8/12 13:00)
2012-09-15 12:15 | 9102 | 13.13 | 9.89 | 0.01 | 0.275 | 0.089 | 0.109 | 0.076421 | 10.05 | 40.52 | 7.649 | Questionable pressure sensor data; Used pressure offset of 0.079 to recalculate 'Stream_m_Avg' -> the offset of 0.275 was measured at the new location of the probe, but we want depth at the original location , which is the metal pole in the stream (calculated 0.079 by subtracting 'Lvl_m_Avg' value at 9/8/12 13:15 from "Stream_m_Avg' at 9/8/12 13:00)
2012-09-15 12:30 | 9103 | 13.09 | 10.01 | -0.012 | 0.275 | 0.067 | 0.109 | 0.076655 | 10.19 | 40.48 | 7.638 | Questionable pressure sensor data; Used pressure offset of 0.079 to recalculate 'Stream_m_Avg' -> the offset of 0.275 was measured at the new location of the probe, but we want depth at the original location , which is the metal pole in the stream (calculated 0.079 by subtracting 'Lvl_m_Avg' value at 9/8/12 13:15 from "Stream_m_Avg' at 9/8/12 13:00)
2012-09-15 12:45 | 9104 | 13.07 | 10.13 | -0.033 | 0.275 | 0.046 | 0.109 | 0.076952 | 10.3 | 40.38 | 7.61 | Questionable pressure sensor data; Used pressure offset of 0.079 to recalculate 'Stream_m_Avg' -> the offset of 0.275 was measured at the new location of the probe, but we want depth at the original location , which is the metal pole in the stream (calculated 0.079 by subtracting 'Lvl_m_Avg' value at 9/8/12 13:15 from "Stream_m_Avg' at 9/8/12 13:00)
2012-09-15 13:00 | 9105 | 13.06 | 10.25 | -0.06 | 0.275 | 0.019 | 0.109 | 0.077205 | 10.44 | 40.31 | 7.6 | Questionable pressure sensor data; Used pressure offset of 0.079 to recalculate 'Stream_m_Avg' -> the offset of 0.275 was measured at the new location of the probe, but we want depth at the original location , which is the metal pole in the stream (calculated 0.079 by subtracting 'Lvl_m_Avg' value at 9/8/12 13:15 from "Stream_m_Avg' at 9/8/12 13:00)
2012-09-15 13:15 | 9106 | 13.04 | 10.37 | -0.077 | 0.275 | 0.002 | 0.109 | 0.077428 | 10.53 | 40.2 | 7.561 | Questionable pressure sensor data; Used pressure offset of 0.079 to recalculate 'Stream_m_Avg' -> the offset of 0.275 was measured at the new location of the probe, but we want depth at the original location , which is the metal pole in the stream (calculated 0.079 by subtracting 'Lvl_m_Avg' value at 9/8/12 13:15 from "Stream_m_Avg' at 9/8/12 13:00)
2012-09-15 13:30 | 9107 | 13.02 | 10.48 | -0.098 | 0.275 | -0.019 | 0.109 | 0.077671 | 10.67 | 40.1 | 7.554 | Questionable pressure sensor data; Used pressure offset of 0.079 to recalculate 'Stream_m_Avg' -> the offset of 0.275 was measured at the new location of the probe, but we want depth at the original location , which is the metal pole in the stream (calculated 0.079 by subtracting 'Lvl_m_Avg' value at 9/8/12 13:15 from "Stream_m_Avg' at 9/8/12 13:00)
2012-09-15 13:45 | 9108 | 13.01 | 10.61 | -0.132 | 0.275 | -0.053 | 0.109 | 0.077981 | 10.79 | 39.9 | 7.525 | Questionable pressure sensor data; Used pressure offset of 0.079 to recalculate 'Stream_m_Avg' -> the offset of 0.275 was measured at the new location of the probe, but we want depth at the original location , which is the metal pole in the stream (calculated 0.079 by subtracting 'Lvl_m_Avg' value at 9/8/12 13:15 from "Stream_m_Avg' at 9/8/12 13:00)
2012-09-15 14:00 | 9109 | 12.96 | 10.72 | -0.153 | 0.275 | -0.074 | 0.109 | 0.078234 | 10.9 | 39.76 | 7.499 | Questionable pressure sensor data; Used pressure offset of 0.079 to recalculate 'Stream_m_Avg' -> the offset of 0.275 was measured at the new location of the probe, but we want depth at the original location , which is the metal pole in the stream (calculated 0.079 by subtracting 'Lvl_m_Avg' value at 9/8/12 13:15 from "Stream_m_Avg' at 9/8/12 13:00)
2012-09-15 14:15 | 9110 | 12.95 | 10.84 | -0.161 | 0.275 | -0.082 | 0.109 | 0.078532 | 11.02 | 39.65 | 7.471 | Questionable pressure sensor data; Used pressure offset of 0.079 to recalculate 'Stream_m_Avg' -> the offset of 0.275 was measured at the new location of the probe, but we want depth at the original location , which is the metal pole in the stream (calculated 0.079 by subtracting 'Lvl_m_Avg' value at 9/8/12 13:15 from "Stream_m_Avg' at 9/8/12 13:00)
2012-09-15 14:30 | 9111 | 12.94 | 10.95 | -0.15 | 0.275 | -0.071 | 0.109 | 0.078814 | 11.12 | 39.58 | 7.447 | Questionable pressure sensor data; Used pressure offset of 0.079 to recalculate 'Stream_m_Avg' -> the offset of 0.275 was measured at the new location of the probe, but we want depth at the original location , which is the metal pole in the stream (calculated 0.079 by subtracting 'Lvl_m_Avg' value at 9/8/12 13:15 from "Stream_m_Avg' at 9/8/12 13:00)
2012-09-15 14:45 | 9112 | 12.93 | 11.03 | -0.144 | 0.275 | -0.065 | 0.109 | 0.079035 | 11.22 | 39.48 | 7.434 | Questionable pressure sensor data; Used pressure offset of 0.079 to recalculate 'Stream_m_Avg' -> the offset of 0.275 was measured at the new location of the probe, but we want depth at the original location , which is the metal pole in the stream (calculated 0.079 by subtracting 'Lvl_m_Avg' value at 9/8/12 13:15 from "Stream_m_Avg' at 9/8/12 13:00)
2012-09-15 15:00 | 9113 | 12.93 | 11.11 | -0.138 | 0.275 | -0.059 | 0.109 | 0.079235 | 11.29 | 39.38 | 7.424 | Questionable pressure sensor data; Used pressure offset of 0.079 to recalculate 'Stream_m_Avg' -> the offset of 0.275 was measured at the new location of the probe, but we want depth at the original location , which is the metal pole in the stream (calculated 0.079 by subtracting 'Lvl_m_Avg' value at 9/8/12 13:15 from "Stream_m_Avg' at 9/8/12 13:00)
2012-09-15 15:15 | 9114 | 12.92 | 11.19 | -0.126 | 0.275 | -0.047 | 0.109 | 0.07945 | 11.37 | 39.31 | 7.398 | Questionable pressure sensor data; Used pressure offset of 0.079 to recalculate 'Stream_m_Avg' -> the offset of 0.275 was measured at the new location of the probe, but we want depth at the original location , which is the metal pole in the stream (calculated 0.079 by subtracting 'Lvl_m_Avg' value at 9/8/12 13:15 from "Stream_m_Avg' at 9/8/12 13:00)
2012-09-15 15:30 | 9115 | 12.93 | 11.27 | -0.098 | 0.275 | -0.019 | 0.109 | 0.07962 | 11.45 | 39.17 | 7.383 | Questionable pressure sensor data; Used pressure offset of 0.079 to recalculate 'Stream_m_Avg' -> the offset of 0.275 was measured at the new location of the probe, but we want depth at the original location , which is the metal pole in the stream (calculated 0.079 by subtracting 'Lvl_m_Avg' value at 9/8/12 13:15 from "Stream_m_Avg' at 9/8/12 13:00)
2012-09-15 15:45 | 9116 | 12.93 | 11.34 | -0.072 | 0.275 | 0.007 | 0.109 | 0.079788 | 11.5 | 39.11 | 7.362 | Questionable pressure sensor data; Used pressure offset of 0.079 to recalculate 'Stream_m_Avg' -> the offset of 0.275 was measured at the new location of the probe, but we want depth at the original location , which is the metal pole in the stream (calculated 0.079 by subtracting 'Lvl_m_Avg' value at 9/8/12 13:15 from "Stream_m_Avg' at 9/8/12 13:00)
2012-09-15 16:00 | 9117 | 12.93 | 11.37 | -0.05 | 0.275 | 0.029 | 0.109 | 0.079912 | 11.53 | 39.14 | 7.366 | Questionable pressure sensor data; Used pressure offset of 0.079 to recalculate 'Stream_m_Avg' -> the offset of 0.275 was measured at the new location of the probe, but we want depth at the original location , which is the metal pole in the stream (calculated 0.079 by subtracting 'Lvl_m_Avg' value at 9/8/12 13:15 from "Stream_m_Avg' at 9/8/12 13:00)
2012-09-15 16:15 | 9118 | 12.94 | 11.39 | -0.037 | 0.275 | 0.042 | 0.109 | 0.080038 | 11.55 | 39.11 | 7.363 | Questionable pressure sensor data; Used pressure offset of 0.079 to recalculate 'Stream_m_Avg' -> the offset of 0.275 was measured at the new location of the probe, but we want depth at the original location , which is the metal pole in the stream (calculated 0.079 by subtracting 'Lvl_m_Avg' value at 9/8/12 13:15 from "Stream_m_Avg' at 9/8/12 13:00)
2012-09-15 16:30 | 9119 | 12.94 | 11.4 | -0.015 | 0.275 | 0.064 | 0.11 | 0.080112 | 11.55 | 39.07 | 7.35 | Questionable pressure sensor data; Used pressure offset of 0.079 to recalculate 'Stream_m_Avg' -> the offset of 0.275 was measured at the new location of the probe, but we want depth at the original location , which is the metal pole in the stream (calculated 0.079 by subtracting 'Lvl_m_Avg' value at 9/8/12 13:15 from "Stream_m_Avg' at 9/8/12 13:00)
2012-09-15 16:45 | 9120 | 12.96 | 11.38 | -0.003 | 0.275 | 0.076 | 0.11 | 0.080183 | 11.53 | 39.07 | 7.356 | Questionable pressure sensor data; Used pressure offset of 0.079 to recalculate 'Stream_m_Avg' -> the offset of 0.275 was measured at the new location of the probe, but we want depth at the original location , which is the metal pole in the stream (calculated 0.079 by subtracting 'Lvl_m_Avg' value at 9/8/12 13:15 from "Stream_m_Avg' at 9/8/12 13:00)
2012-09-15 17:00 | 9121 | 12.95 | 11.36 | -0.007 | 0.275 | 0.072 | 0.11 | 0.080252 | 11.5 | 39.07 | 7.353 | Questionable pressure sensor data; Used pressure offset of 0.079 to recalculate 'Stream_m_Avg' -> the offset of 0.275 was measured at the new location of the probe, but we want depth at the original location , which is the metal pole in the stream (calculated 0.079 by subtracting 'Lvl_m_Avg' value at 9/8/12 13:15 from "Stream_m_Avg' at 9/8/12 13:00)
2012-09-15 17:15 | 9122 | 12.95 | 11.32 | 0.002 | 0.275 | 0.081 | 0.11 | 0.080249 | 11.46 | 39.14 | 7.361 | Questionable pressure sensor data; Used pressure offset of 0.079 to recalculate 'Stream_m_Avg' -> the offset of 0.275 was measured at the new location of the probe, but we want depth at the original location , which is the metal pole in the stream (calculated 0.079 by subtracting 'Lvl_m_Avg' value at 9/8/12 13:15 from "Stream_m_Avg' at 9/8/12 13:00)
2012-09-15 17:30 | 9123 | 12.95 | 11.27 | 0.024 | 0.275 | 0.103 | 0.11 | 0.080209 | 11.41 | 39.18 | 7.37 | Questionable pressure sensor data; Used pressure offset of 0.079 to recalculate 'Stream_m_Avg' -> the offset of 0.275 was measured at the new location of the probe, but we want depth at the original location , which is the metal pole in the stream (calculated 0.079 by subtracting 'Lvl_m_Avg' value at 9/8/12 13:15 from "Stream_m_Avg' at 9/8/12 13:00)
2012-09-15 17:45 | 9124 | 12.96 | 11.21 | 0.057 | 0.275 | 0.136 | 0.11 | 0.080166 | 11.36 | 39.21 | 7.376 | Questionable pressure sensor data; Used pressure offset of 0.079 to recalculate 'Stream_m_Avg' -> the offset of 0.275 was measured at the new location of the probe, but we want depth at the original location , which is the metal pole in the stream (calculated 0.079 by subtracting 'Lvl_m_Avg' value at 9/8/12 13:15 from "Stream_m_Avg' at 9/8/12 13:00)
2012-09-15 18:00 | 9125 | 12.97 | 11.15 | 0.087 | 0.275 | 0.166 | 0.11 | 0.080077 | 11.29 | 39.21 | 7.384 | Questionable pressure sensor data; Used pressure offset of 0.079 to recalculate 'Stream_m_Avg' -> the offset of 0.275 was measured at the new location of the probe, but we want depth at the original location , which is the metal pole in the stream (calculated 0.079 by subtracting 'Lvl_m_Avg' value at 9/8/12 13:15 from "Stream_m_Avg' at 9/8/12 13:00)
2012-09-15 18:15 | 9126 | 12.97 | 11.1 | 0.119 | 0.275 | 0.198 | 0.11 | 0.08003 | 11.23 | 39.18 | 7.382 | Questionable pressure sensor data; Used pressure offset of 0.079 to recalculate 'Stream_m_Avg' -> the offset of 0.275 was measured at the new location of the probe, but we want depth at the original location , which is the metal pole in the stream (calculated 0.079 by subtracting 'Lvl_m_Avg' value at 9/8/12 13:15 from "Stream_m_Avg' at 9/8/12 13:00)
2012-09-15 18:30 | 9127 | 12.83 | 11.04 | 0.152 | 0.275 | 0.231 | 0.111 | 0.080005 | 11.16 | 39.22 | 7.381 | Questionable pressure sensor data; Used pressure offset of 0.079 to recalculate 'Stream_m_Avg' -> the offset of 0.275 was measured at the new location of the probe, but we want depth at the original location , which is the metal pole in the stream (calculated 0.079 by subtracting 'Lvl_m_Avg' value at 9/8/12 13:15 from "Stream_m_Avg' at 9/8/12 13:00)
2012-09-15 18:45 | 9128 | 12.79 | 10.98 | 0.188 | 0.275 | 0.267 | 0.111 | 0.079947 | 11.11 | 39.29 | 7.387 | Questionable pressure sensor data; Used pressure offset of 0.079 to recalculate 'Stream_m_Avg' -> the offset of 0.275 was measured at the new location of the probe, but we want depth at the original location , which is the metal pole in the stream (calculated 0.079 by subtracting 'Lvl_m_Avg' value at 9/8/12 13:15 from "Stream_m_Avg' at 9/8/12 13:00)
2012-09-15 19:00 | 9129 | 12.74 | 10.92 | 0.221 | 0.275 | 0.3 | 0.111 | 0.079889 | 11.04 | 39.29 | 7.392 | Questionable pressure sensor data; Used pressure offset of 0.079 to recalculate 'Stream_m_Avg' -> the offset of 0.275 was measured at the new location of the probe, but we want depth at the original location , which is the metal pole in the stream (calculated 0.079 by subtracting 'Lvl_m_Avg' value at 9/8/12 13:15 from "Stream_m_Avg' at 9/8/12 13:00)
2012-09-15 19:15 | 9130 | 12.71 | 10.85 | 0.251 | 0.275 | 0.33 | 0.111 | 0.079831 | 10.97 | 39.37 | 7.402 | Questionable pressure sensor data; Used pressure offset of 0.079 to recalculate 'Stream_m_Avg' -> the offset of 0.275 was measured at the new location of the probe, but we want depth at the original location , which is the metal pole in the stream (calculated 0.079 by subtracting 'Lvl_m_Avg' value at 9/8/12 13:15 from "Stream_m_Avg' at 9/8/12 13:00)
2012-09-15 19:30 | 9131 | 12.69 | 10.78 | 0.274 | 0.275 | 0.353 | 0.111 | 0.07985 | 10.9 | 39.47 | 7.421 | Questionable pressure sensor data; Used pressure offset of 0.079 to recalculate 'Stream_m_Avg' -> the offset of 0.275 was measured at the new location of the probe, but we want depth at the original location , which is the metal pole in the stream (calculated 0.079 by subtracting 'Lvl_m_Avg' value at 9/8/12 13:15 from "Stream_m_Avg' at 9/8/12 13:00)
2012-09-15 19:45 | 9132 | 12.67 | 10.72 | 0.294 | 0.275 | 0.373 | 0.111 | 0.0798 | 10.84 | 39.5 | 7.431 | Questionable pressure sensor data; Used pressure offset of 0.079 to recalculate 'Stream_m_Avg' -> the offset of 0.275 was measured at the new location of the probe, but we want depth at the original location , which is the metal pole in the stream (calculated 0.079 by subtracting 'Lvl_m_Avg' value at 9/8/12 13:15 from "Stream_m_Avg' at 9/8/12 13:00)
2012-09-15 20:00 | 9133 | 12.66 | 10.66 | 0.313 | 0.275 | 0.392 | 0.111 | 0.079714 | 10.78 | 39.54 | 7.44 | Questionable pressure sensor data; Used pressure offset of 0.079 to recalculate 'Stream_m_Avg' -> the offset of 0.275 was measured at the new location of the probe, but we want depth at the original location , which is the metal pole in the stream (calculated 0.079 by subtracting 'Lvl_m_Avg' value at 9/8/12 13:15 from "Stream_m_Avg' at 9/8/12 13:00)
2012-09-15 20:15 | 9134 | 12.66 | 10.59 | 0.328 | 0.275 | 0.407 | 0.111 | 0.079627 | 10.72 | 39.61 | 7.448 | Questionable pressure sensor data; Used pressure offset of 0.079 to recalculate 'Stream_m_Avg' -> the offset of 0.275 was measured at the new location of the probe, but we want depth at the original location , which is the metal pole in the stream (calculated 0.079 by subtracting 'Lvl_m_Avg' value at 9/8/12 13:15 from "Stream_m_Avg' at 9/8/12 13:00)
2012-09-15 20:30 | 9135 | 12.64 | 10.53 | 0.341 | 0.275 | 0.42 | 0.112 | 0.079525 | 10.65 | 39.65 | 7.457 | Questionable pressure sensor data; Used pressure offset of 0.079 to recalculate 'Stream_m_Avg' -> the offset of 0.275 was measured at the new location of the probe, but we want depth at the original location , which is the metal pole in the stream (calculated 0.079 by subtracting 'Lvl_m_Avg' value at 9/8/12 13:15 from "Stream_m_Avg' at 9/8/12 13:00)
2012-09-15 20:45 | 9136 | 12.63 | 10.48 | 0.351 | 0.275 | 0.43 | 0.111 | 0.079355 | 10.6 | 39.69 | 7.463 | Questionable pressure sensor data; Used pressure offset of 0.079 to recalculate 'Stream_m_Avg' -> the offset of 0.275 was measured at the new location of the probe, but we want depth at the original location , which is the metal pole in the stream (calculated 0.079 by subtracting 'Lvl_m_Avg' value at 9/8/12 13:15 from "Stream_m_Avg' at 9/8/12 13:00)
2012-09-15 21:00 | 9137 | 12.61 | 10.42 | 0.358 | 0.275 | 0.437 | 0.111 | 0.079228 | 10.54 | 39.72 | 7.47 | Questionable pressure sensor data; Used pressure offset of 0.079 to recalculate 'Stream_m_Avg' -> the offset of 0.275 was measured at the new location of the probe, but we want depth at the original location , which is the metal pole in the stream (calculated 0.079 by subtracting 'Lvl_m_Avg' value at 9/8/12 13:15 from "Stream_m_Avg' at 9/8/12 13:00)
2012-09-15 21:15 | 9138 | 12.61 | 10.38 | 0.364 | 0.275 | 0.443 | 0.112 | 0.079213 | 10.5 | 39.75 | 7.48 | Questionable pressure sensor data; Used pressure offset of 0.079 to recalculate 'Stream_m_Avg' -> the offset of 0.275 was measured at the new location of the probe, but we want depth at the original location , which is the metal pole in the stream (calculated 0.079 by subtracting 'Lvl_m_Avg' value at 9/8/12 13:15 from "Stream_m_Avg' at 9/8/12 13:00)
2012-09-15 21:30 | 9139 | 12.6 | 10.34 | 0.369 | 0.275 | 0.448 | 0.112 | 0.079239 | 10.46 | 39.79 | 7.484 | Questionable pressure sensor data; Used pressure offset of 0.079 to recalculate 'Stream_m_Avg' -> the offset of 0.275 was measured at the new location of the probe, but we want depth at the original location , which is the metal pole in the stream (calculated 0.079 by subtracting 'Lvl_m_Avg' value at 9/8/12 13:15 from "Stream_m_Avg' at 9/8/12 13:00)
2012-09-15 21:45 | 9140 | 12.6 | 10.3 | 0.374 | 0.275 | 0.453 | 0.112 | 0.079147 | 10.41 | 39.82 | 7.493 | Questionable pressure sensor data; Used pressure offset of 0.079 to recalculate 'Stream_m_Avg' -> the offset of 0.275 was measured at the new location of the probe, but we want depth at the original location , which is the metal pole in the stream (calculated 0.079 by subtracting 'Lvl_m_Avg' value at 9/8/12 13:15 from "Stream_m_Avg' at 9/8/12 13:00)
2012-09-15 22:00 | 9141 | 12.59 | 10.26 | 0.372 | 0.275 | 0.451 | 0.112 | 0.079184 | 10.38 | 39.89 | 7.5 | Questionable pressure sensor data; Used pressure offset of 0.079 to recalculate 'Stream_m_Avg' -> the offset of 0.275 was measured at the new location of the probe, but we want depth at the original location , which is the metal pole in the stream (calculated 0.079 by subtracting 'Lvl_m_Avg' value at 9/8/12 13:15 from "Stream_m_Avg' at 9/8/12 13:00)
2012-09-15 22:15 | 9142 | 12.58 | 10.22 | 0.364 | 0.275 | 0.443 | 0.112 | 0.079145 | 10.35 | 39.92 | 7.509 | Questionable pressure sensor data; Used pressure offset of 0.079 to recalculate 'Stream_m_Avg' -> the offset of 0.275 was measured at the new location of the probe, but we want depth at the original location , which is the metal pole in the stream (calculated 0.079 by subtracting 'Lvl_m_Avg' value at 9/8/12 13:15 from "Stream_m_Avg' at 9/8/12 13:00)
2012-09-15 22:30 | 9143 | 12.58 | 10.18 | 0.366 | 0.275 | 0.445 | 0.112 | 0.079077 | 10.31 | 39.96 | 7.518 | Questionable pressure sensor data; Used pressure offset of 0.079 to recalculate 'Stream_m_Avg' -> the offset of 0.275 was measured at the new location of the probe, but we want depth at the original location , which is the metal pole in the stream (calculated 0.079 by subtracting 'Lvl_m_Avg' value at 9/8/12 13:15 from "Stream_m_Avg' at 9/8/12 13:00)
2012-09-15 22:45 | 9144 | 12.57 | 10.15 | 0.366 | 0.275 | 0.445 | 0.112 | 0.079076 | 10.28 | 39.96 | 7.523 | Questionable pressure sensor data; Used pressure offset of 0.079 to recalculate 'Stream_m_Avg' -> the offset of 0.275 was measured at the new location of the probe, but we want depth at the original location , which is the metal pole in the stream (calculated 0.079 by subtracting 'Lvl_m_Avg' value at 9/8/12 13:15 from "Stream_m_Avg' at 9/8/12 13:00)
2012-09-15 23:00 | 9145 | 12.57 | 10.12 | 0.355 | 0.275 | 0.434 | 0.112 | 0.079052 | 10.25 | 40.03 | 7.526 | Questionable pressure sensor data; Used pressure offset of 0.079 to recalculate 'Stream_m_Avg' -> the offset of 0.275 was measured at the new location of the probe, but we want depth at the original location , which is the metal pole in the stream (calculated 0.079 by subtracting 'Lvl_m_Avg' value at 9/8/12 13:15 from "Stream_m_Avg' at 9/8/12 13:00)
2012-09-15 23:15 | 9146 | 12.55 | 10.1 | 0.345 | 0.275 | 0.424 | 0.112 | 0.079002 | 10.22 | 40.03 | 7.53 | Questionable pressure sensor data; Used pressure offset of 0.079 to recalculate 'Stream_m_Avg' -> the offset of 0.275 was measured at the new location of the probe, but we want depth at the original location , which is the metal pole in the stream (calculated 0.079 by subtracting 'Lvl_m_Avg' value at 9/8/12 13:15 from "Stream_m_Avg' at 9/8/12 13:00)
2012-09-15 23:30 | 9147 | 12.55 | 10.06 | 0.343 | 0.275 | 0.422 | 0.112 | 0.078931 | 10.18 | 40.02 | 7.528 | Questionable pressure sensor data; Used pressure offset of 0.079 to recalculate 'Stream_m_Avg' -> the offset of 0.275 was measured at the new location of the probe, but we want depth at the original location , which is the metal pole in the stream (calculated 0.079 by subtracting 'Lvl_m_Avg' value at 9/8/12 13:15 from "Stream_m_Avg' at 9/8/12 13:00)
2012-09-15 23:45 | 9148 | 12.54 | 10.03 | 0.345 | 0.275 | 0.424 | 0.112 | 0.078886 | 10.15 | 40.02 | 7.532 | Questionable pressure sensor data; Used pressure offset of 0.079 to recalculate 'Stream_m_Avg' -> the offset of 0.275 was measured at the new location of the probe, but we want depth at the original location , which is the metal pole in the stream (calculated 0.079 by subtracting 'Lvl_m_Avg' value at 9/8/12 13:15 from "Stream_m_Avg' at 9/8/12 13:00)
2012-09-16 | 9149 | 12.54 | 9.98 | 0.349 | 0.275 | 0.428 | 0.112 | 0.078821 | 10.1 | 40.09 | 7.54 | Questionable pressure sensor data; Used pressure offset of 0.079 to recalculate 'Stream_m_Avg' -> the offset of 0.275 was measured at the new location of the probe, but we want depth at the original location , which is the metal pole in the stream (calculated 0.079 by subtracting 'Lvl_m_Avg' value at 9/8/12 13:15 from "Stream_m_Avg' at 9/8/12 13:00)
2012-09-16 00:15 | 9150 | 12.53 | 9.93 | 0.349 | 0.275 | 0.428 | 0.112 | 0.078741 | 10.06 | 40.13 | 7.548 | Questionable pressure sensor data; Used pressure offset of 0.079 to recalculate 'Stream_m_Avg' -> the offset of 0.275 was measured at the new location of the probe, but we want depth at the original location , which is the metal pole in the stream (calculated 0.079 by subtracting 'Lvl_m_Avg' value at 9/8/12 13:15 from "Stream_m_Avg' at 9/8/12 13:00)
2012-09-16 00:30 | 9151 | 12.53 | 9.88 | 0.36 | 0.275 | 0.439 | 0.112 | 0.078677 | 10 | 40.23 | 7.564 | Questionable pressure sensor data; Used pressure offset of 0.079 to recalculate 'Stream_m_Avg' -> the offset of 0.275 was measured at the new location of the probe, but we want depth at the original location , which is the metal pole in the stream (calculated 0.079 by subtracting 'Lvl_m_Avg' value at 9/8/12 13:15 from "Stream_m_Avg' at 9/8/12 13:00)
2012-09-16 00:45 | 9152 | 12.52 | 9.84 | 0.371 | 0.275 | 0.45 | 0.112 | 0.078629 | 9.96 | 40.23 | 7.57 | Questionable pressure sensor data; Used pressure offset of 0.079 to recalculate 'Stream_m_Avg' -> the offset of 0.275 was measured at the new location of the probe, but we want depth at the original location , which is the metal pole in the stream (calculated 0.079 by subtracting 'Lvl_m_Avg' value at 9/8/12 13:15 from "Stream_m_Avg' at 9/8/12 13:00)
2012-09-16 01:00 | 9153 | 12.51 | 9.79 | 0.381 | 0.275 | 0.46 | 0.112 | 0.078539 | 9.91 | 40.3 | 7.578 | Questionable pressure sensor data; Used pressure offset of 0.079 to recalculate 'Stream_m_Avg' -> the offset of 0.275 was measured at the new location of the probe, but we want depth at the original location , which is the metal pole in the stream (calculated 0.079 by subtracting 'Lvl_m_Avg' value at 9/8/12 13:15 from "Stream_m_Avg' at 9/8/12 13:00)
2012-09-16 01:15 | 9154 | 12.5 | 9.75 | 0.39 | 0.275 | 0.469 | 0.112 | 0.078387 | 9.87 | 40.33 | 7.586 | Questionable pressure sensor data; Used pressure offset of 0.079 to recalculate 'Stream_m_Avg' -> the offset of 0.275 was measured at the new location of the probe, but we want depth at the original location , which is the metal pole in the stream (calculated 0.079 by subtracting 'Lvl_m_Avg' value at 9/8/12 13:15 from "Stream_m_Avg' at 9/8/12 13:00)
2012-09-16 01:30 | 9155 | 12.49 | 9.7 | 0.397 | 0.275 | 0.476 | 0.113 | 0.078364 | 9.82 | 40.37 | 7.596 | Questionable pressure sensor data; Used pressure offset of 0.079 to recalculate 'Stream_m_Avg' -> the offset of 0.275 was measured at the new location of the probe, but we want depth at the original location , which is the metal pole in the stream (calculated 0.079 by subtracting 'Lvl_m_Avg' value at 9/8/12 13:15 from "Stream_m_Avg' at 9/8/12 13:00)
2012-09-16 01:45 | 9156 | 12.49 | 9.66 | 0.404 | 0.275 | 0.483 | 0.112 | 0.078236 | 9.78 | 40.44 | 7.604 | Questionable pressure sensor data; Used pressure offset of 0.079 to recalculate 'Stream_m_Avg' -> the offset of 0.275 was measured at the new location of the probe, but we want depth at the original location , which is the metal pole in the stream (calculated 0.079 by subtracting 'Lvl_m_Avg' value at 9/8/12 13:15 from "Stream_m_Avg' at 9/8/12 13:00)
2012-09-16 02:00 | 9157 | 12.48 | 9.62 | 0.411 | 0.275 | 0.49 | 0.113 | 0.07824 | 9.74 | 40.44 | 7.609 | Questionable pressure sensor data; Used pressure offset of 0.079 to recalculate 'Stream_m_Avg' -> the offset of 0.275 was measured at the new location of the probe, but we want depth at the original location , which is the metal pole in the stream (calculated 0.079 by subtracting 'Lvl_m_Avg' value at 9/8/12 13:15 from "Stream_m_Avg' at 9/8/12 13:00)
2012-09-16 02:15 | 9158 | 12.47 | 9.58 | 0.415 | 0.275 | 0.494 | 0.113 | 0.078172 | 9.7 | 40.51 | 7.614 | Questionable pressure sensor data; Used pressure offset of 0.079 to recalculate 'Stream_m_Avg' -> the offset of 0.275 was measured at the new location of the probe, but we want depth at the original location , which is the metal pole in the stream (calculated 0.079 by subtracting 'Lvl_m_Avg' value at 9/8/12 13:15 from "Stream_m_Avg' at 9/8/12 13:00)
2012-09-16 02:30 | 9159 | 12.46 | 9.54 | 0.418 | 0.275 | 0.497 | 0.113 | 0.078087 | 9.65 | 40.51 | 7.624 | Questionable pressure sensor data; Used pressure offset of 0.079 to recalculate 'Stream_m_Avg' -> the offset of 0.275 was measured at the new location of the probe, but we want depth at the original location , which is the metal pole in the stream (calculated 0.079 by subtracting 'Lvl_m_Avg' value at 9/8/12 13:15 from "Stream_m_Avg' at 9/8/12 13:00)
2012-09-16 02:45 | 9160 | 12.45 | 9.5 | 0.421 | 0.275 | 0.5 | 0.113 | 0.078109 | 9.62 | 40.51 | 7.631 | Questionable pressure sensor data; Used pressure offset of 0.079 to recalculate 'Stream_m_Avg' -> the offset of 0.275 was measured at the new location of the probe, but we want depth at the original location , which is the metal pole in the stream (calculated 0.079 by subtracting 'Lvl_m_Avg' value at 9/8/12 13:15 from "Stream_m_Avg' at 9/8/12 13:00)
2012-09-16 03:00 | 9161 | 12.45 | 9.47 | 0.424 | 0.275 | 0.503 | 0.113 | 0.078097 | 9.58 | 40.58 | 7.636 | Questionable pressure sensor data; Used pressure offset of 0.079 to recalculate 'Stream_m_Avg' -> the offset of 0.275 was measured at the new location of the probe, but we want depth at the original location , which is the metal pole in the stream (calculated 0.079 by subtracting 'Lvl_m_Avg' value at 9/8/12 13:15 from "Stream_m_Avg' at 9/8/12 13:00)
2012-09-16 03:15 | 9162 | 12.44 | 9.43 | 0.428 | 0.275 | 0.507 | 0.113 | 0.078041 | 9.54 | 40.58 | 7.637 | Questionable pressure sensor data; Used pressure offset of 0.079 to recalculate 'Stream_m_Avg' -> the offset of 0.275 was measured at the new location of the probe, but we want depth at the original location , which is the metal pole in the stream (calculated 0.079 by subtracting 'Lvl_m_Avg' value at 9/8/12 13:15 from "Stream_m_Avg' at 9/8/12 13:00)
2012-09-16 03:30 | 9163 | 12.43 | 9.38 | 0.431 | 0.275 | 0.51 | 0.113 | 0.077969 | 9.5 | 40.58 | 7.637 | Questionable pressure sensor data; Used pressure offset of 0.079 to recalculate 'Stream_m_Avg' -> the offset of 0.275 was measured at the new location of the probe, but we want depth at the original location , which is the metal pole in the stream (calculated 0.079 by subtracting 'Lvl_m_Avg' value at 9/8/12 13:15 from "Stream_m_Avg' at 9/8/12 13:00)
2012-09-16 03:45 | 9164 | 12.43 | 9.34 | 0.435 | 0.275 | 0.514 | 0.113 | 0.077892 | 9.46 | 40.65 | 7.641 | Questionable pressure sensor data; Used pressure offset of 0.079 to recalculate 'Stream_m_Avg' -> the offset of 0.275 was measured at the new location of the probe, but we want depth at the original location , which is the metal pole in the stream (calculated 0.079 by subtracting 'Lvl_m_Avg' value at 9/8/12 13:15 from "Stream_m_Avg' at 9/8/12 13:00)
2012-09-16 04:00 | 9165 | 12.41 | 9.31 | 0.439 | 0.275 | 0.518 | 0.113 | 0.077827 | 9.43 | 40.78 | 7.66 | Questionable pressure sensor data; Used pressure offset of 0.079 to recalculate 'Stream_m_Avg' -> the offset of 0.275 was measured at the new location of the probe, but we want depth at the original location , which is the metal pole in the stream (calculated 0.079 by subtracting 'Lvl_m_Avg' value at 9/8/12 13:15 from "Stream_m_Avg' at 9/8/12 13:00)
2012-09-16 04:15 | 9166 | 12.41 | 9.27 | 0.441 | 0.275 | 0.52 | 0.113 | 0.077768 | 9.39 | 40.75 | 7.67 | Questionable pressure sensor data; Used pressure offset of 0.079 to recalculate 'Stream_m_Avg' -> the offset of 0.275 was measured at the new location of the probe, but we want depth at the original location , which is the metal pole in the stream (calculated 0.079 by subtracting 'Lvl_m_Avg' value at 9/8/12 13:15 from "Stream_m_Avg' at 9/8/12 13:00)
2012-09-16 04:30 | 9167 | 12.41 | 9.23 | 0.444 | 0.275 | 0.523 | 0.113 | 0.077709 | 9.35 | 40.88 | 7.686 | Questionable pressure sensor data; Used pressure offset of 0.079 to recalculate 'Stream_m_Avg' -> the offset of 0.275 was measured at the new location of the probe, but we want depth at the original location , which is the metal pole in the stream (calculated 0.079 by subtracting 'Lvl_m_Avg' value at 9/8/12 13:15 from "Stream_m_Avg' at 9/8/12 13:00)
2012-09-16 04:45 | 9168 | 12.41 | 9.2 | 0.446 | 0.275 | 0.525 | 0.113 | 0.077637 | 9.31 | 40.92 | 7.698 | Questionable pressure sensor data; Used pressure offset of 0.079 to recalculate 'Stream_m_Avg' -> the offset of 0.275 was measured at the new location of the probe, but we want depth at the original location , which is the metal pole in the stream (calculated 0.079 by subtracting 'Lvl_m_Avg' value at 9/8/12 13:15 from "Stream_m_Avg' at 9/8/12 13:00)
2012-09-16 05:00 | 9169 | 12.4 | 9.16 | 0.448 | 0.275 | 0.527 | 0.113 | 0.077503 | 9.28 | 40.98 | 7.711 | Questionable pressure sensor data; Used pressure offset of 0.079 to recalculate 'Stream_m_Avg' -> the offset of 0.275 was measured at the new location of the probe, but we want depth at the original location , which is the metal pole in the stream (calculated 0.079 by subtracting 'Lvl_m_Avg' value at 9/8/12 13:15 from "Stream_m_Avg' at 9/8/12 13:00)
2012-09-16 05:15 | 9170 | 12.39 | 9.12 | 0.451 | 0.275 | 0.53 | 0.113 | 0.0774 | 9.24 | 40.98 | 7.711 | Questionable pressure sensor data; Used pressure offset of 0.079 to recalculate 'Stream_m_Avg' -> the offset of 0.275 was measured at the new location of the probe, but we want depth at the original location , which is the metal pole in the stream (calculated 0.079 by subtracting 'Lvl_m_Avg' value at 9/8/12 13:15 from "Stream_m_Avg' at 9/8/12 13:00)
2012-09-16 05:30 | 9171 | 12.38 | 9.09 | 0.451 | 0.275 | 0.53 | 0.113 | 0.077249 | 9.21 | 40.99 | 7.712 | Questionable pressure sensor data; Used pressure offset of 0.079 to recalculate 'Stream_m_Avg' -> the offset of 0.275 was measured at the new location of the probe, but we want depth at the original location , which is the metal pole in the stream (calculated 0.079 by subtracting 'Lvl_m_Avg' value at 9/8/12 13:15 from "Stream_m_Avg' at 9/8/12 13:00)
2012-09-16 05:45 | 9172 | 12.39 | 9.07 | 0.452 | 0.275 | 0.531 | 0.113 | 0.077113 | 9.18 | 41.06 | 7.723 | Questionable pressure sensor data; Used pressure offset of 0.079 to recalculate 'Stream_m_Avg' -> the offset of 0.275 was measured at the new location of the probe, but we want depth at the original location , which is the metal pole in the stream (calculated 0.079 by subtracting 'Lvl_m_Avg' value at 9/8/12 13:15 from "Stream_m_Avg' at 9/8/12 13:00)
2012-09-16 06:00 | 9173 | 12.39 | 9.03 | 0.454 | 0.275 | 0.533 | 0.113 | 0.077009 | 9.15 | 41.02 | 7.719 | Questionable pressure sensor data; Used pressure offset of 0.079 to recalculate 'Stream_m_Avg' -> the offset of 0.275 was measured at the new location of the probe, but we want depth at the original location , which is the metal pole in the stream (calculated 0.079 by subtracting 'Lvl_m_Avg' value at 9/8/12 13:15 from "Stream_m_Avg' at 9/8/12 13:00)
2012-09-16 06:15 | 9174 | 12.38 | 9 | 0.455 | 0.275 | 0.534 | 0.113 | 0.076913 | 9.11 | 41.06 | 7.726 | Questionable pressure sensor data; Used pressure offset of 0.079 to recalculate 'Stream_m_Avg' -> the offset of 0.275 was measured at the new location of the probe, but we want depth at the original location , which is the metal pole in the stream (calculated 0.079 by subtracting 'Lvl_m_Avg' value at 9/8/12 13:15 from "Stream_m_Avg' at 9/8/12 13:00)
2012-09-16 06:30 | 9175 | 12.38 | 8.97 | 0.455 | 0.275 | 0.534 | 0.113 | 0.076828 | 9.08 | 41.09 | 7.729 | Questionable pressure sensor data; Used pressure offset of 0.079 to recalculate 'Stream_m_Avg' -> the offset of 0.275 was measured at the new location of the probe, but we want depth at the original location , which is the metal pole in the stream (calculated 0.079 by subtracting 'Lvl_m_Avg' value at 9/8/12 13:15 from "Stream_m_Avg' at 9/8/12 13:00)
2012-09-16 06:45 | 9176 | 12.38 | 8.94 | 0.457 | 0.275 | 0.536 | 0.113 | 0.076761 | 9.05 | 41.06 | 7.73 | Questionable pressure sensor data; Used pressure offset of 0.079 to recalculate 'Stream_m_Avg' -> the offset of 0.275 was measured at the new location of the probe, but we want depth at the original location , which is the metal pole in the stream (calculated 0.079 by subtracting 'Lvl_m_Avg' value at 9/8/12 13:15 from "Stream_m_Avg' at 9/8/12 13:00)
2012-09-16 07:00 | 9177 | 12.44 | 8.91 | 0.455 | 0.275 | 0.534 | 0.113 | 0.076667 | 9.03 | 41.13 | 7.737 | Questionable pressure sensor data; Used pressure offset of 0.079 to recalculate 'Stream_m_Avg' -> the offset of 0.275 was measured at the new location of the probe, but we want depth at the original location , which is the metal pole in the stream (calculated 0.079 by subtracting 'Lvl_m_Avg' value at 9/8/12 13:15 from "Stream_m_Avg' at 9/8/12 13:00)
2012-09-16 07:15 | 9178 | 12.49 | 8.91 | 0.448 | 0.275 | 0.527 | 0.113 | 0.076592 | 9.02 | 41.1 | 7.734 | Questionable pressure sensor data; Used pressure offset of 0.079 to recalculate 'Stream_m_Avg' -> the offset of 0.275 was measured at the new location of the probe, but we want depth at the original location , which is the metal pole in the stream (calculated 0.079 by subtracting 'Lvl_m_Avg' value at 9/8/12 13:15 from "Stream_m_Avg' at 9/8/12 13:00)
2012-09-16 07:30 | 9179 | 12.69 | 8.92 | 0.438 | 0.275 | 0.517 | 0.112 | 0.076549 | 9.04 | 41.1 | 7.739 | Questionable pressure sensor data; Used pressure offset of 0.079 to recalculate 'Stream_m_Avg' -> the offset of 0.275 was measured at the new location of the probe, but we want depth at the original location , which is the metal pole in the stream (calculated 0.079 by subtracting 'Lvl_m_Avg' value at 9/8/12 13:15 from "Stream_m_Avg' at 9/8/12 13:00)
2012-09-16 07:45 | 9180 | 12.86 | 8.95 | 0.428 | 0.275 | 0.507 | 0.112 | 0.076535 | 9.08 | 41.13 | 7.738 | Questionable pressure sensor data; Used pressure offset of 0.079 to recalculate 'Stream_m_Avg' -> the offset of 0.275 was measured at the new location of the probe, but we want depth at the original location , which is the metal pole in the stream (calculated 0.079 by subtracting 'Lvl_m_Avg' value at 9/8/12 13:15 from "Stream_m_Avg' at 9/8/12 13:00)
2012-09-16 08:00 | 9181 | 13.24 | 8.99 | 0.409 | 0.275 | 0.488 | 0.112 | 0.076543 | 9.12 | 41.12 | 7.739 | Questionable pressure sensor data; Used pressure offset of 0.079 to recalculate 'Stream_m_Avg' -> the offset of 0.275 was measured at the new location of the probe, but we want depth at the original location , which is the metal pole in the stream (calculated 0.079 by subtracting 'Lvl_m_Avg' value at 9/8/12 13:15 from "Stream_m_Avg' at 9/8/12 13:00)
2012-09-16 08:15 | 9182 | 13.35 | 9.03 | 0.395 | 0.275 | 0.474 | 0.112 | 0.076577 | 9.15 | 41.05 | 7.729 | Questionable pressure sensor data; Used pressure offset of 0.079 to recalculate 'Stream_m_Avg' -> the offset of 0.275 was measured at the new location of the probe, but we want depth at the original location , which is the metal pole in the stream (calculated 0.079 by subtracting 'Lvl_m_Avg' value at 9/8/12 13:15 from "Stream_m_Avg' at 9/8/12 13:00)
2012-09-16 08:30 | 9183 | 13.4 | 9.07 | 0.385 | 0.275 | 0.464 | 0.112 | 0.076594 | 9.2 | 41.05 | 7.726 | Questionable pressure sensor data; Used pressure offset of 0.079 to recalculate 'Stream_m_Avg' -> the offset of 0.275 was measured at the new location of the probe, but we want depth at the original location , which is the metal pole in the stream (calculated 0.079 by subtracting 'Lvl_m_Avg' value at 9/8/12 13:15 from "Stream_m_Avg' at 9/8/12 13:00)
2012-09-16 08:45 | 9184 | 13.37 | 9.11 | 0.374 | 0.275 | 0.453 | 0.112 | 0.076623 | 9.24 | 41.05 | 7.725 | Questionable pressure sensor data; Used pressure offset of 0.079 to recalculate 'Stream_m_Avg' -> the offset of 0.275 was measured at the new location of the probe, but we want depth at the original location , which is the metal pole in the stream (calculated 0.079 by subtracting 'Lvl_m_Avg' value at 9/8/12 13:15 from "Stream_m_Avg' at 9/8/12 13:00)
2012-09-16 09:00 | 9185 | 13.36 | 9.15 | 0.362 | 0.275 | 0.441 | 0.112 | 0.07668 | 9.29 | 41.05 | 7.726 | Questionable pressure sensor data; Used pressure offset of 0.079 to recalculate 'Stream_m_Avg' -> the offset of 0.275 was measured at the new location of the probe, but we want depth at the original location , which is the metal pole in the stream (calculated 0.079 by subtracting 'Lvl_m_Avg' value at 9/8/12 13:15 from "Stream_m_Avg' at 9/8/12 13:00)
2012-09-16 09:15 | 9186 | 13.34 | 9.2 | 0.344 | 0.275 | 0.423 | 0.112 | 0.076732 | 9.34 | 41.05 | 7.724 | Questionable pressure sensor data; Used pressure offset of 0.079 to recalculate 'Stream_m_Avg' -> the offset of 0.275 was measured at the new location of the probe, but we want depth at the original location , which is the metal pole in the stream (calculated 0.079 by subtracting 'Lvl_m_Avg' value at 9/8/12 13:15 from "Stream_m_Avg' at 9/8/12 13:00)
2012-09-16 09:30 | 9187 | 13.31 | 9.27 | 0.32 | 0.275 | 0.399 | 0.112 | 0.076767 | 9.41 | 40.98 | 7.724 | Questionable pressure sensor data; Used pressure offset of 0.079 to recalculate 'Stream_m_Avg' -> the offset of 0.275 was measured at the new location of the probe, but we want depth at the original location , which is the metal pole in the stream (calculated 0.079 by subtracting 'Lvl_m_Avg' value at 9/8/12 13:15 from "Stream_m_Avg' at 9/8/12 13:00)
2012-09-16 09:45 | 9188 | 13.29 | 9.35 | 0.293 | 0.275 | 0.372 | 0.111 | 0.076886 | 9.49 | 40.85 | 7.703 | Questionable pressure sensor data; Used pressure offset of 0.079 to recalculate 'Stream_m_Avg' -> the offset of 0.275 was measured at the new location of the probe, but we want depth at the original location , which is the metal pole in the stream (calculated 0.079 by subtracting 'Lvl_m_Avg' value at 9/8/12 13:15 from "Stream_m_Avg' at 9/8/12 13:00)
2012-09-16 10:00 | 9189 | 13.31 | 9.41 | 0.278 | 0.275 | 0.357 | 0.111 | 0.076938 | 9.55 | 40.78 | 7.681 | Questionable pressure sensor data; Used pressure offset of 0.079 to recalculate 'Stream_m_Avg' -> the offset of 0.275 was measured at the new location of the probe, but we want depth at the original location , which is the metal pole in the stream (calculated 0.079 by subtracting 'Lvl_m_Avg' value at 9/8/12 13:15 from "Stream_m_Avg' at 9/8/12 13:00)
2012-09-16 10:15 | 9190 | 13.27 | 9.46 | 0.264 | 0.275 | 0.343 | 0.111 | 0.077013 | 9.61 | 40.71 | 7.67 | Questionable pressure sensor data; Used pressure offset of 0.079 to recalculate 'Stream_m_Avg' -> the offset of 0.275 was measured at the new location of the probe, but we want depth at the original location , which is the metal pole in the stream (calculated 0.079 by subtracting 'Lvl_m_Avg' value at 9/8/12 13:15 from "Stream_m_Avg' at 9/8/12 13:00)
2012-09-16 10:30 | 9191 | 13.26 | 9.52 | 0.256 | 0.275 | 0.335 | 0.111 | 0.077122 | 9.66 | 40.7 | 7.656 | Questionable pressure sensor data; Used pressure offset of 0.079 to recalculate 'Stream_m_Avg' -> the offset of 0.275 was measured at the new location of the probe, but we want depth at the original location , which is the metal pole in the stream (calculated 0.079 by subtracting 'Lvl_m_Avg' value at 9/8/12 13:15 from "Stream_m_Avg' at 9/8/12 13:00)
2012-09-16 10:45 | 9192 | 13.24 | 9.58 | 0.244 | 0.275 | 0.323 | 0.111 | 0.077226 | 9.72 | 40.67 | 7.66 | Questionable pressure sensor data; Used pressure offset of 0.079 to recalculate 'Stream_m_Avg' -> the offset of 0.275 was measured at the new location of the probe, but we want depth at the original location , which is the metal pole in the stream (calculated 0.079 by subtracting 'Lvl_m_Avg' value at 9/8/12 13:15 from "Stream_m_Avg' at 9/8/12 13:00)
2012-09-16 11:00 | 9193 | 13.24 | 9.67 | 0.224 | 0.275 | 0.303 | 0.111 | 0.077354 | 9.81 | 40.67 | 7.654 | Questionable pressure sensor data; Used pressure offset of 0.079 to recalculate 'Stream_m_Avg' -> the offset of 0.275 was measured at the new location of the probe, but we want depth at the original location , which is the metal pole in the stream (calculated 0.079 by subtracting 'Lvl_m_Avg' value at 9/8/12 13:15 from "Stream_m_Avg' at 9/8/12 13:00)
2012-09-16 11:15 | 9194 | 13.23 | 9.76 | 0.202 | 0.275 | 0.281 | 0.111 | 0.077478 | 9.9 | 40.56 | 7.643 | Questionable pressure sensor data; Used pressure offset of 0.079 to recalculate 'Stream_m_Avg' -> the offset of 0.275 was measured at the new location of the probe, but we want depth at the original location , which is the metal pole in the stream (calculated 0.079 by subtracting 'Lvl_m_Avg' value at 9/8/12 13:15 from "Stream_m_Avg' at 9/8/12 13:00)
2012-09-16 11:30 | 9195 | 13.2 | 9.86 | 0.18 | 0.275 | 0.259 | 0.111 | 0.077578 | 10.01 | 40.5 | 7.628 | Questionable pressure sensor data; Used pressure offset of 0.079 to recalculate 'Stream_m_Avg' -> the offset of 0.275 was measured at the new location of the probe, but we want depth at the original location , which is the metal pole in the stream (calculated 0.079 by subtracting 'Lvl_m_Avg' value at 9/8/12 13:15 from "Stream_m_Avg' at 9/8/12 13:00)
2012-09-16 11:45 | 9196 | 13.2 | 9.96 | 0.157 | 0.275 | 0.236 | 0.11 | 0.077612 | 10.12 | 40.4 | 7.61 | Questionable pressure sensor data; Used pressure offset of 0.079 to recalculate 'Stream_m_Avg' -> the offset of 0.275 was measured at the new location of the probe, but we want depth at the original location , which is the metal pole in the stream (calculated 0.079 by subtracting 'Lvl_m_Avg' value at 9/8/12 13:15 from "Stream_m_Avg' at 9/8/12 13:00)
2012-09-16 12:00 | 9197 | 13.17 | 10.07 | 0.135 | 0.275 | 0.214 | 0.11 | 0.077833 | 10.22 | 40.29 | 7.59 | Questionable pressure sensor data; Used pressure offset of 0.079 to recalculate 'Stream_m_Avg' -> the offset of 0.275 was measured at the new location of the probe, but we want depth at the original location , which is the metal pole in the stream (calculated 0.079 by subtracting 'Lvl_m_Avg' value at 9/8/12 13:15 from "Stream_m_Avg' at 9/8/12 13:00)
2012-09-16 12:15 | 9198 | 13.16 | 10.19 | 0.111 | 0.275 | 0.19 | 0.111 | 0.078139 | 10.34 | 40.15 | 7.569 | Questionable pressure sensor data; Used pressure offset of 0.079 to recalculate 'Stream_m_Avg' -> the offset of 0.275 was measured at the new location of the probe, but we want depth at the original location , which is the metal pole in the stream (calculated 0.079 by subtracting 'Lvl_m_Avg' value at 9/8/12 13:15 from "Stream_m_Avg' at 9/8/12 13:00)
2012-09-16 12:30 | 9199 | 13.13 | 10.31 | 0.082 | 0.275 | 0.161 | 0.11 | 0.078351 | 10.47 | 40.01 | 7.546 | Questionable pressure sensor data; Used pressure offset of 0.079 to recalculate 'Stream_m_Avg' -> the offset of 0.275 was measured at the new location of the probe, but we want depth at the original location , which is the metal pole in the stream (calculated 0.079 by subtracting 'Lvl_m_Avg' value at 9/8/12 13:15 from "Stream_m_Avg' at 9/8/12 13:00)
2012-09-16 12:45 | 9200 | 13.1 | 10.43 | 0.056 | 0.275 | 0.135 | 0.11 | 0.078565 | 10.6 | 39.94 | 7.524 | Questionable pressure sensor data; Used pressure offset of 0.079 to recalculate 'Stream_m_Avg' -> the offset of 0.275 was measured at the new location of the probe, but we want depth at the original location , which is the metal pole in the stream (calculated 0.079 by subtracting 'Lvl_m_Avg' value at 9/8/12 13:15 from "Stream_m_Avg' at 9/8/12 13:00)
2012-09-16 13:00 | 9201 | 13.09 | 10.55 | 0.033 | 0.275 | 0.112 | 0.11 | 0.078749 | 10.72 | 39.81 | 7.502 | Questionable pressure sensor data; Used pressure offset of 0.079 to recalculate 'Stream_m_Avg' -> the offset of 0.275 was measured at the new location of the probe, but we want depth at the original location , which is the metal pole in the stream (calculated 0.079 by subtracting 'Lvl_m_Avg' value at 9/8/12 13:15 from "Stream_m_Avg' at 9/8/12 13:00)
2012-09-16 13:15 | 9202 | 13.07 | 10.67 | 0.011 | 0.275 | 0.09 | 0.11 | 0.079182 | 10.84 | 39.67 | 7.478 | Questionable pressure sensor data; Used pressure offset of 0.079 to recalculate 'Stream_m_Avg' -> the offset of 0.275 was measured at the new location of the probe, but we want depth at the original location , which is the metal pole in the stream (calculated 0.079 by subtracting 'Lvl_m_Avg' value at 9/8/12 13:15 from "Stream_m_Avg' at 9/8/12 13:00)
2012-09-16 13:30 | 9203 | 13.06 | 10.78 | -0.004 | 0.275 | 0.075 | 0.111 | 0.07947 | 10.95 | 39.53 | 7.451 | Questionable pressure sensor data; Used pressure offset of 0.079 to recalculate 'Stream_m_Avg' -> the offset of 0.275 was measured at the new location of the probe, but we want depth at the original location , which is the metal pole in the stream (calculated 0.079 by subtracting 'Lvl_m_Avg' value at 9/8/12 13:15 from "Stream_m_Avg' at 9/8/12 13:00)
2012-09-16 13:45 | 9204 | 13.04 | 10.87 | -0.013 | 0.275 | 0.066 | 0.111 | 0.079655 | 11.03 | 39.46 | 7.43 | Questionable pressure sensor data; Used pressure offset of 0.079 to recalculate 'Stream_m_Avg' -> the offset of 0.275 was measured at the new location of the probe, but we want depth at the original location , which is the metal pole in the stream (calculated 0.079 by subtracting 'Lvl_m_Avg' value at 9/8/12 13:15 from "Stream_m_Avg' at 9/8/12 13:00)
2012-09-16 14:00 | 9205 | 13.03 | 10.98 | -0.031 | 0.275 | 0.048 | 0.11 | 0.079809 | 11.14 | 39.32 | 7.409 | Questionable pressure sensor data; Used pressure offset of 0.079 to recalculate 'Stream_m_Avg' -> the offset of 0.275 was measured at the new location of the probe, but we want depth at the original location , which is the metal pole in the stream (calculated 0.079 by subtracting 'Lvl_m_Avg' value at 9/8/12 13:15 from "Stream_m_Avg' at 9/8/12 13:00)
2012-09-16 14:15 | 9206 | 13.01 | 11.07 | -0.047 | 0.275 | 0.032 | 0.11 | 0.080014 | 11.24 | 39.26 | 7.394 | Questionable pressure sensor data; Used pressure offset of 0.079 to recalculate 'Stream_m_Avg' -> the offset of 0.275 was measured at the new location of the probe, but we want depth at the original location , which is the metal pole in the stream (calculated 0.079 by subtracting 'Lvl_m_Avg' value at 9/8/12 13:15 from "Stream_m_Avg' at 9/8/12 13:00)
2012-09-16 14:30 | 9207 | 13.01 | 11.17 | -0.054 | 0.275 | 0.025 | 0.11 | 0.080254 | 11.34 | 39.15 | 7.375 | Questionable pressure sensor data; Used pressure offset of 0.079 to recalculate 'Stream_m_Avg' -> the offset of 0.275 was measured at the new location of the probe, but we want depth at the original location , which is the metal pole in the stream (calculated 0.079 by subtracting 'Lvl_m_Avg' value at 9/8/12 13:15 from "Stream_m_Avg' at 9/8/12 13:00)
2012-09-16 14:45 | 9208 | 13.01 | 11.26 | -0.064 | 0.275 | 0.015 | 0.11 | 0.080474 | 11.42 | 39.02 | 7.357 | Questionable pressure sensor data; Used pressure offset of 0.079 to recalculate 'Stream_m_Avg' -> the offset of 0.275 was measured at the new location of the probe, but we want depth at the original location , which is the metal pole in the stream (calculated 0.079 by subtracting 'Lvl_m_Avg' value at 9/8/12 13:15 from "Stream_m_Avg' at 9/8/12 13:00)
2012-09-16 15:00 | 9209 | 12.99 | 11.32 | -0.045 | 0.275 | 0.034 | 0.111 | 0.080645 | 11.48 | 38.88 | 7.326 | Questionable pressure sensor data; Used pressure offset of 0.079 to recalculate 'Stream_m_Avg' -> the offset of 0.275 was measured at the new location of the probe, but we want depth at the original location , which is the metal pole in the stream (calculated 0.079 by subtracting 'Lvl_m_Avg' value at 9/8/12 13:15 from "Stream_m_Avg' at 9/8/12 13:00)
2012-09-16 15:15 | 9210 | 13 | 11.35 | -0.025 | 0.275 | 0.054 | 0.111 | 0.080754 | 11.52 | 38.95 | 7.332 | Questionable pressure sensor data; Used pressure offset of 0.079 to recalculate 'Stream_m_Avg' -> the offset of 0.275 was measured at the new location of the probe, but we want depth at the original location , which is the metal pole in the stream (calculated 0.079 by subtracting 'Lvl_m_Avg' value at 9/8/12 13:15 from "Stream_m_Avg' at 9/8/12 13:00)
2012-09-16 15:30 | 9211 | 13.01 | 11.39 | -0.014 | 0.275 | 0.065 | 0.111 | 0.080857 | 11.54 | 38.82 | 7.32 | Questionable pressure sensor data; Used pressure offset of 0.079 to recalculate 'Stream_m_Avg' -> the offset of 0.275 was measured at the new location of the probe, but we want depth at the original location , which is the metal pole in the stream (calculated 0.079 by subtracting 'Lvl_m_Avg' value at 9/8/12 13:15 from "Stream_m_Avg' at 9/8/12 13:00)
2012-09-16 15:45 | 9212 | 13.01 | 11.38 | 0.011 | 0.275 | 0.09 | 0.111 | 0.080895 | 11.53 | 38.78 | 7.301 | Questionable pressure sensor data; Used pressure offset of 0.079 to recalculate 'Stream_m_Avg' -> the offset of 0.275 was measured at the new location of the probe, but we want depth at the original location , which is the metal pole in the stream (calculated 0.079 by subtracting 'Lvl_m_Avg' value at 9/8/12 13:15 from "Stream_m_Avg' at 9/8/12 13:00)
2012-09-16 16:00 | 9213 | 13.02 | 11.37 | 0.029 | 0.275 | 0.108 | 0.111 | 0.080952 | 11.51 | 38.82 | 7.3 | Questionable pressure sensor data; Used pressure offset of 0.079 to recalculate 'Stream_m_Avg' -> the offset of 0.275 was measured at the new location of the probe, but we want depth at the original location , which is the metal pole in the stream (calculated 0.079 by subtracting 'Lvl_m_Avg' value at 9/8/12 13:15 from "Stream_m_Avg' at 9/8/12 13:00)
2012-09-16 16:15 | 9214 | 13.02 | 11.36 | 0.034 | 0.275 | 0.113 | 0.111 | 0.081022 | 11.5 | 38.78 | 7.304 | Questionable pressure sensor data; Used pressure offset of 0.079 to recalculate 'Stream_m_Avg' -> the offset of 0.275 was measured at the new location of the probe, but we want depth at the original location , which is the metal pole in the stream (calculated 0.079 by subtracting 'Lvl_m_Avg' value at 9/8/12 13:15 from "Stream_m_Avg' at 9/8/12 13:00)
2012-09-16 16:30 | 9215 | 13.04 | 11.36 | 0.038 | 0.275 | 0.117 | 0.111 | 0.081062 | 11.5 | 38.75 | 7.296 | Questionable pressure sensor data; Used pressure offset of 0.079 to recalculate 'Stream_m_Avg' -> the offset of 0.275 was measured at the new location of the probe, but we want depth at the original location , which is the metal pole in the stream (calculated 0.079 by subtracting 'Lvl_m_Avg' value at 9/8/12 13:15 from "Stream_m_Avg' at 9/8/12 13:00)
2012-09-16 16:45 | 9216 | 13.04 | 11.34 | 0.046 | 0.275 | 0.125 | 0.111 | 0.081053 | 11.49 | 38.75 | 7.288 | Questionable pressure sensor data; Used pressure offset of 0.079 to recalculate 'Stream_m_Avg' -> the offset of 0.275 was measured at the new location of the probe, but we want depth at the original location , which is the metal pole in the stream (calculated 0.079 by subtracting 'Lvl_m_Avg' value at 9/8/12 13:15 from "Stream_m_Avg' at 9/8/12 13:00)
2012-09-16 17:00 | 9217 | 13.04 | 11.31 | 0.052 | 0.275 | 0.131 | 0.111 | 0.08105 | 11.45 | 38.72 | 7.286 | Questionable pressure sensor data; Used pressure offset of 0.079 to recalculate 'Stream_m_Avg' -> the offset of 0.275 was measured at the new location of the probe, but we want depth at the original location , which is the metal pole in the stream (calculated 0.079 by subtracting 'Lvl_m_Avg' value at 9/8/12 13:15 from "Stream_m_Avg' at 9/8/12 13:00)
2012-09-16 17:15 | 9218 | 13.04 | 11.26 | 0.066 | 0.275 | 0.145 | 0.111 | 0.081075 | 11.41 | 38.68 | 7.283 | Questionable pressure sensor data; Used pressure offset of 0.079 to recalculate 'Stream_m_Avg' -> the offset of 0.275 was measured at the new location of the probe, but we want depth at the original location , which is the metal pole in the stream (calculated 0.079 by subtracting 'Lvl_m_Avg' value at 9/8/12 13:15 from "Stream_m_Avg' at 9/8/12 13:00)
2012-09-16 17:30 | 9219 | 13.04 | 11.21 | 0.083 | 0.275 | 0.162 | 0.112 | 0.081076 | 11.35 | 38.72 | 7.283 | Questionable pressure sensor data; Used pressure offset of 0.079 to recalculate 'Stream_m_Avg' -> the offset of 0.275 was measured at the new location of the probe, but we want depth at the original location , which is the metal pole in the stream (calculated 0.079 by subtracting 'Lvl_m_Avg' value at 9/8/12 13:15 from "Stream_m_Avg' at 9/8/12 13:00)
2012-09-16 17:45 | 9220 | 13.05 | 11.16 | 0.102 | 0.275 | 0.181 | 0.112 | 0.081025 | 11.29 | 38.72 | 7.287 | Questionable pressure sensor data; Used pressure offset of 0.079 to recalculate 'Stream_m_Avg' -> the offset of 0.275 was measured at the new location of the probe, but we want depth at the original location , which is the metal pole in the stream (calculated 0.079 by subtracting 'Lvl_m_Avg' value at 9/8/12 13:15 from "Stream_m_Avg' at 9/8/12 13:00)
2012-09-16 18:00 | 9221 | 13.07 | 11.09 | 0.124 | 0.275 | 0.203 | 0.112 | 0.080971 | 11.22 | 38.76 | 7.292 | Questionable pressure sensor data; Used pressure offset of 0.079 to recalculate 'Stream_m_Avg' -> the offset of 0.275 was measured at the new location of the probe, but we want depth at the original location , which is the metal pole in the stream (calculated 0.079 by subtracting 'Lvl_m_Avg' value at 9/8/12 13:15 from "Stream_m_Avg' at 9/8/12 13:00)
2012-09-16 18:15 | 9222 | 13 | 11.03 | 0.145 | 0.275 | 0.224 | 0.112 | 0.080961 | 11.16 | 38.72 | 7.295 | Questionable pressure sensor data; Used pressure offset of 0.079 to recalculate 'Stream_m_Avg' -> the offset of 0.275 was measured at the new location of the probe, but we want depth at the original location , which is the metal pole in the stream (calculated 0.079 by subtracting 'Lvl_m_Avg' value at 9/8/12 13:15 from "Stream_m_Avg' at 9/8/12 13:00)
2012-09-16 18:30 | 9223 | 12.83 | 10.97 | 0.164 | 0.275 | 0.243 | 0.112 | 0.080869 | 11.1 | 38.79 | 7.295 | Questionable pressure sensor data; Used pressure offset of 0.079 to recalculate 'Stream_m_Avg' -> the offset of 0.275 was measured at the new location of the probe, but we want depth at the original location , which is the metal pole in the stream (calculated 0.079 by subtracting 'Lvl_m_Avg' value at 9/8/12 13:15 from "Stream_m_Avg' at 9/8/12 13:00)
2012-09-16 18:45 | 9224 | 12.77 | 10.92 | 0.18 | 0.275 | 0.259 | 0.112 | 0.080826 | 11.05 | 38.83 | 7.302 | Questionable pressure sensor data; Used pressure offset of 0.079 to recalculate 'Stream_m_Avg' -> the offset of 0.275 was measured at the new location of the probe, but we want depth at the original location , which is the metal pole in the stream (calculated 0.079 by subtracting 'Lvl_m_Avg' value at 9/8/12 13:15 from "Stream_m_Avg' at 9/8/12 13:00)
2012-09-16 19:00 | 9225 | 12.76 | 10.85 | 0.197 | 0.275 | 0.276 | 0.112 | 0.080764 | 10.98 | 38.86 | 7.309 | Questionable pressure sensor data; Used pressure offset of 0.079 to recalculate 'Stream_m_Avg' -> the offset of 0.275 was measured at the new location of the probe, but we want depth at the original location , which is the metal pole in the stream (calculated 0.079 by subtracting 'Lvl_m_Avg' value at 9/8/12 13:15 from "Stream_m_Avg' at 9/8/12 13:00)
2012-09-16 19:15 | 9226 | 12.72 | 10.79 | 0.212 | 0.275 | 0.291 | 0.112 | 0.080691 | 10.92 | 38.93 | 7.319 | Questionable pressure sensor data; Used pressure offset of 0.079 to recalculate 'Stream_m_Avg' -> the offset of 0.275 was measured at the new location of the probe, but we want depth at the original location , which is the metal pole in the stream (calculated 0.079 by subtracting 'Lvl_m_Avg' value at 9/8/12 13:15 from "Stream_m_Avg' at 9/8/12 13:00)
2012-09-16 19:30 | 9227 | 12.54 | 10.73 | 0.231 | 0.275 | 0.31 | 0.112 | 0.080584 | 10.85 | 38.96 | 7.329 | Questionable pressure sensor data; Used pressure offset of 0.079 to recalculate 'Stream_m_Avg' -> the offset of 0.275 was measured at the new location of the probe, but we want depth at the original location , which is the metal pole in the stream (calculated 0.079 by subtracting 'Lvl_m_Avg' value at 9/8/12 13:15 from "Stream_m_Avg' at 9/8/12 13:00)
2012-09-16 19:45 | 9228 | 12.68 | 10.66 | 0.248 | 0.275 | 0.327 | 0.113 | 0.080537 | 10.79 | 39.07 | 7.338 | Questionable pressure sensor data; Used pressure offset of 0.079 to recalculate 'Stream_m_Avg' -> the offset of 0.275 was measured at the new location of the probe, but we want depth at the original location , which is the metal pole in the stream (calculated 0.079 by subtracting 'Lvl_m_Avg' value at 9/8/12 13:15 from "Stream_m_Avg' at 9/8/12 13:00)
2012-09-16 20:00 | 9229 | 12.67 | 10.6 | 0.265 | 0.275 | 0.344 | 0.113 | 0.080408 | 10.72 | 39.08 | 7.354 | Questionable pressure sensor data; Used pressure offset of 0.079 to recalculate 'Stream_m_Avg' -> the offset of 0.275 was measured at the new location of the probe, but we want depth at the original location , which is the metal pole in the stream (calculated 0.079 by subtracting 'Lvl_m_Avg' value at 9/8/12 13:15 from "Stream_m_Avg' at 9/8/12 13:00)
2012-09-16 20:15 | 9230 | 12.66 | 10.53 | 0.28 | 0.275 | 0.359 | 0.113 | 0.080361 | 10.65 | 39.21 | 7.364 | Questionable pressure sensor data; Used pressure offset of 0.079 to recalculate 'Stream_m_Avg' -> the offset of 0.275 was measured at the new location of the probe, but we want depth at the original location , which is the metal pole in the stream (calculated 0.079 by subtracting 'Lvl_m_Avg' value at 9/8/12 13:15 from "Stream_m_Avg' at 9/8/12 13:00)
2012-09-16 20:30 | 9231 | 12.66 | 10.46 | 0.293 | 0.275 | 0.372 | 0.113 | 0.0802 | 10.58 | 39.25 | 7.385 | Questionable pressure sensor data; Used pressure offset of 0.079 to recalculate 'Stream_m_Avg' -> the offset of 0.275 was measured at the new location of the probe, but we want depth at the original location , which is the metal pole in the stream (calculated 0.079 by subtracting 'Lvl_m_Avg' value at 9/8/12 13:15 from "Stream_m_Avg' at 9/8/12 13:00)
2012-09-16 20:45 | 9232 | 12.65 | 10.39 | 0.304 | 0.275 | 0.383 | 0.113 | 0.08005 | 10.51 | 39.32 | 7.391 | Questionable pressure sensor data; Used pressure offset of 0.079 to recalculate 'Stream_m_Avg' -> the offset of 0.275 was measured at the new location of the probe, but we want depth at the original location , which is the metal pole in the stream (calculated 0.079 by subtracting 'Lvl_m_Avg' value at 9/8/12 13:15 from "Stream_m_Avg' at 9/8/12 13:00)
2012-09-16 21:00 | 9233 | 12.63 | 10.31 | 0.315 | 0.275 | 0.394 | 0.113 | 0.079957 | 10.43 | 39.35 | 7.404 | Questionable pressure sensor data; Used pressure offset of 0.079 to recalculate 'Stream_m_Avg' -> the offset of 0.275 was measured at the new location of the probe, but we want depth at the original location , which is the metal pole in the stream (calculated 0.079 by subtracting 'Lvl_m_Avg' value at 9/8/12 13:15 from "Stream_m_Avg' at 9/8/12 13:00)
2012-09-16 21:15 | 9234 | 12.63 | 10.25 | 0.327 | 0.275 | 0.406 | 0.113 | 0.079818 | 10.36 | 39.39 | 7.409 | Questionable pressure sensor data; Used pressure offset of 0.079 to recalculate 'Stream_m_Avg' -> the offset of 0.275 was measured at the new location of the probe, but we want depth at the original location , which is the metal pole in the stream (calculated 0.079 by subtracting 'Lvl_m_Avg' value at 9/8/12 13:15 from "Stream_m_Avg' at 9/8/12 13:00)
2012-09-16 21:30 | 9235 | 12.61 | 10.17 | 0.338 | 0.275 | 0.417 | 0.113 | 0.079779 | 10.29 | 39.42 | 7.419 | Questionable pressure sensor data; Used pressure offset of 0.079 to recalculate 'Stream_m_Avg' -> the offset of 0.275 was measured at the new location of the probe, but we want depth at the original location , which is the metal pole in the stream (calculated 0.079 by subtracting 'Lvl_m_Avg' value at 9/8/12 13:15 from "Stream_m_Avg' at 9/8/12 13:00)
2012-09-16 21:45 | 9236 | 12.6 | 10.11 | 0.344 | 0.275 | 0.423 | 0.113 | 0.079687 | 10.23 | 39.52 | 7.432 | Questionable pressure sensor data; Used pressure offset of 0.079 to recalculate 'Stream_m_Avg' -> the offset of 0.275 was measured at the new location of the probe, but we want depth at the original location , which is the metal pole in the stream (calculated 0.079 by subtracting 'Lvl_m_Avg' value at 9/8/12 13:15 from "Stream_m_Avg' at 9/8/12 13:00)
2012-09-16 22:00 | 9237 | 12.6 | 10.06 | 0.338 | 0.275 | 0.417 | 0.113 | 0.079634 | 10.19 | 39.56 | 7.435 | Questionable pressure sensor data; Used pressure offset of 0.079 to recalculate 'Stream_m_Avg' -> the offset of 0.275 was measured at the new location of the probe, but we want depth at the original location , which is the metal pole in the stream (calculated 0.079 by subtracting 'Lvl_m_Avg' value at 9/8/12 13:15 from "Stream_m_Avg' at 9/8/12 13:00)
2012-09-16 22:15 | 9238 | 12.59 | 10.04 | 0.321 | 0.275 | 0.4 | 0.113 | 0.079632 | 10.16 | 39.63 | 7.455 | Questionable pressure sensor data; Used pressure offset of 0.079 to recalculate 'Stream_m_Avg' -> the offset of 0.275 was measured at the new location of the probe, but we want depth at the original location , which is the metal pole in the stream (calculated 0.079 by subtracting 'Lvl_m_Avg' value at 9/8/12 13:15 from "Stream_m_Avg' at 9/8/12 13:00)
2012-09-16 22:30 | 9239 | 12.59 | 10.01 | 0.312 | 0.275 | 0.391 | 0.113 | 0.079623 | 10.14 | 39.66 | 7.459 | Questionable pressure sensor data; Used pressure offset of 0.079 to recalculate 'Stream_m_Avg' -> the offset of 0.275 was measured at the new location of the probe, but we want depth at the original location , which is the metal pole in the stream (calculated 0.079 by subtracting 'Lvl_m_Avg' value at 9/8/12 13:15 from "Stream_m_Avg' at 9/8/12 13:00)
2012-09-16 22:45 | 9240 | 12.59 | 9.97 | 0.307 | 0.275 | 0.386 | 0.113 | 0.079545 | 10.1 | 39.69 | 7.464 | Questionable pressure sensor data; Used pressure offset of 0.079 to recalculate 'Stream_m_Avg' -> the offset of 0.275 was measured at the new location of the probe, but we want depth at the original location , which is the metal pole in the stream (calculated 0.079 by subtracting 'Lvl_m_Avg' value at 9/8/12 13:15 from "Stream_m_Avg' at 9/8/12 13:00)
2012-09-16 23:00 | 9241 | 12.58 | 9.92 | 0.302 | 0.275 | 0.381 | 0.113 | 0.079458 | 10.05 | 39.69 | 7.472 | Questionable pressure sensor data; Used pressure offset of 0.079 to recalculate 'Stream_m_Avg' -> the offset of 0.275 was measured at the new location of the probe, but we want depth at the original location , which is the metal pole in the stream (calculated 0.079 by subtracting 'Lvl_m_Avg' value at 9/8/12 13:15 from "Stream_m_Avg' at 9/8/12 13:00)
2012-09-16 23:15 | 9242 | 12.58 | 9.87 | 0.301 | 0.275 | 0.38 | 0.113 | 0.079382 | 9.99 | 39.76 | 7.482 | Questionable pressure sensor data; Used pressure offset of 0.079 to recalculate 'Stream_m_Avg' -> the offset of 0.275 was measured at the new location of the probe, but we want depth at the original location , which is the metal pole in the stream (calculated 0.079 by subtracting 'Lvl_m_Avg' value at 9/8/12 13:15 from "Stream_m_Avg' at 9/8/12 13:00)
2012-09-16 23:30 | 9243 | 12.58 | 9.8 | 0.304 | 0.275 | 0.383 | 0.113 | 0.079267 | 9.92 | 39.83 | 7.489 | Questionable pressure sensor data; Used pressure offset of 0.079 to recalculate 'Stream_m_Avg' -> the offset of 0.275 was measured at the new location of the probe, but we want depth at the original location , which is the metal pole in the stream (calculated 0.079 by subtracting 'Lvl_m_Avg' value at 9/8/12 13:15 from "Stream_m_Avg' at 9/8/12 13:00)
2012-09-16 23:45 | 9244 | 12.57 | 9.73 | 0.314 | 0.275 | 0.393 | 0.114 | 0.079117 | 9.84 | 39.9 | 7.498 | Questionable pressure sensor data; Used pressure offset of 0.079 to recalculate 'Stream_m_Avg' -> the offset of 0.275 was measured at the new location of the probe, but we want depth at the original location , which is the metal pole in the stream (calculated 0.079 by subtracting 'Lvl_m_Avg' value at 9/8/12 13:15 from "Stream_m_Avg' at 9/8/12 13:00)
2012-09-17 | 9245 | 12.57 | 9.65 | 0.321 | 0.275 | 0.4 | 0.114 | 0.078987 | 9.77 | 39.9 | 7.509 | Questionable pressure sensor data; Used pressure offset of 0.079 to recalculate 'Stream_m_Avg' -> the offset of 0.275 was measured at the new location of the probe, but we want depth at the original location , which is the metal pole in the stream (calculated 0.079 by subtracting 'Lvl_m_Avg' value at 9/8/12 13:15 from "Stream_m_Avg' at 9/8/12 13:00)
2012-09-17 00:15 | 9246 | 12.56 | 9.59 | 0.327 | 0.275 | 0.406 | 0.114 | 0.078852 | 9.71 | 40.03 | 7.521 | Questionable pressure sensor data; Used pressure offset of 0.079 to recalculate 'Stream_m_Avg' -> the offset of 0.275 was measured at the new location of the probe, but we want depth at the original location , which is the metal pole in the stream (calculated 0.079 by subtracting 'Lvl_m_Avg' value at 9/8/12 13:15 from "Stream_m_Avg' at 9/8/12 13:00)
2012-09-17 00:30 | 9247 | 12.55 | 9.52 | 0.336 | 0.275 | 0.415 | 0.114 | 0.078689 | 9.63 | 40.04 | 7.534 | Questionable pressure sensor data; Used pressure offset of 0.079 to recalculate 'Stream_m_Avg' -> the offset of 0.275 was measured at the new location of the probe, but we want depth at the original location , which is the metal pole in the stream (calculated 0.079 by subtracting 'Lvl_m_Avg' value at 9/8/12 13:15 from "Stream_m_Avg' at 9/8/12 13:00)
2012-09-17 00:45 | 9248 | 12.54 | 9.47 | 0.342 | 0.275 | 0.421 | 0.114 | 0.078598 | 9.59 | 40.1 | 7.544 | Questionable pressure sensor data; Used pressure offset of 0.079 to recalculate 'Stream_m_Avg' -> the offset of 0.275 was measured at the new location of the probe, but we want depth at the original location , which is the metal pole in the stream (calculated 0.079 by subtracting 'Lvl_m_Avg' value at 9/8/12 13:15 from "Stream_m_Avg' at 9/8/12 13:00)
2012-09-17 01:00 | 9249 | 12.53 | 9.41 | 0.351 | 0.275 | 0.43 | 0.114 | 0.078467 | 9.53 | 40.14 | 7.549 | Questionable pressure sensor data; Used pressure offset of 0.079 to recalculate 'Stream_m_Avg' -> the offset of 0.275 was measured at the new location of the probe, but we want depth at the original location , which is the metal pole in the stream (calculated 0.079 by subtracting 'Lvl_m_Avg' value at 9/8/12 13:15 from "Stream_m_Avg' at 9/8/12 13:00)
2012-09-17 01:15 | 9250 | 12.53 | 9.35 | 0.364 | 0.275 | 0.443 | 0.114 | 0.078388 | 9.47 | 40.17 | 7.558 | Questionable pressure sensor data; Used pressure offset of 0.079 to recalculate 'Stream_m_Avg' -> the offset of 0.275 was measured at the new location of the probe, but we want depth at the original location , which is the metal pole in the stream (calculated 0.079 by subtracting 'Lvl_m_Avg' value at 9/8/12 13:15 from "Stream_m_Avg' at 9/8/12 13:00)
2012-09-17 01:30 | 9251 | 12.52 | 9.29 | 0.375 | 0.275 | 0.454 | 0.114 | 0.078342 | 9.41 | 40.24 | 7.564 | Questionable pressure sensor data; Used pressure offset of 0.079 to recalculate 'Stream_m_Avg' -> the offset of 0.275 was measured at the new location of the probe, but we want depth at the original location , which is the metal pole in the stream (calculated 0.079 by subtracting 'Lvl_m_Avg' value at 9/8/12 13:15 from "Stream_m_Avg' at 9/8/12 13:00)
2012-09-17 01:45 | 9252 | 12.51 | 9.24 | 0.384 | 0.275 | 0.463 | 0.114 | 0.078222 | 9.35 | 40.27 | 7.574 | Questionable pressure sensor data; Used pressure offset of 0.079 to recalculate 'Stream_m_Avg' -> the offset of 0.275 was measured at the new location of the probe, but we want depth at the original location , which is the metal pole in the stream (calculated 0.079 by subtracting 'Lvl_m_Avg' value at 9/8/12 13:15 from "Stream_m_Avg' at 9/8/12 13:00)
2012-09-17 02:00 | 9253 | 12.51 | 9.18 | 0.392 | 0.275 | 0.471 | 0.114 | 0.078127 | 9.29 | 40.31 | 7.584 | Questionable pressure sensor data; Used pressure offset of 0.079 to recalculate 'Stream_m_Avg' -> the offset of 0.275 was measured at the new location of the probe, but we want depth at the original location , which is the metal pole in the stream (calculated 0.079 by subtracting 'Lvl_m_Avg' value at 9/8/12 13:15 from "Stream_m_Avg' at 9/8/12 13:00)
2012-09-17 02:15 | 9254 | 12.51 | 9.12 | 0.399 | 0.275 | 0.478 | 0.114 | 0.077982 | 9.23 | 40.34 | 7.588 | Questionable pressure sensor data; Used pressure offset of 0.079 to recalculate 'Stream_m_Avg' -> the offset of 0.275 was measured at the new location of the probe, but we want depth at the original location , which is the metal pole in the stream (calculated 0.079 by subtracting 'Lvl_m_Avg' value at 9/8/12 13:15 from "Stream_m_Avg' at 9/8/12 13:00)
2012-09-17 02:30 | 9255 | 12.5 | 9.07 | 0.404 | 0.275 | 0.483 | 0.114 | 0.077866 | 9.19 | 40.38 | 7.594 | Questionable pressure sensor data; Used pressure offset of 0.079 to recalculate 'Stream_m_Avg' -> the offset of 0.275 was measured at the new location of the probe, but we want depth at the original location , which is the metal pole in the stream (calculated 0.079 by subtracting 'Lvl_m_Avg' value at 9/8/12 13:15 from "Stream_m_Avg' at 9/8/12 13:00)
2012-09-17 02:45 | 9256 | 12.49 | 9.02 | 0.409 | 0.275 | 0.488 | 0.114 | 0.077746 | 9.13 | 40.44 | 7.6 | Questionable pressure sensor data; Used pressure offset of 0.079 to recalculate 'Stream_m_Avg' -> the offset of 0.275 was measured at the new location of the probe, but we want depth at the original location , which is the metal pole in the stream (calculated 0.079 by subtracting 'Lvl_m_Avg' value at 9/8/12 13:15 from "Stream_m_Avg' at 9/8/12 13:00)
2012-09-17 03:00 | 9257 | 12.48 | 8.97 | 0.413 | 0.275 | 0.492 | 0.114 | 0.077636 | 9.09 | 40.48 | 7.609 | Questionable pressure sensor data; Used pressure offset of 0.079 to recalculate 'Stream_m_Avg' -> the offset of 0.275 was measured at the new location of the probe, but we want depth at the original location , which is the metal pole in the stream (calculated 0.079 by subtracting 'Lvl_m_Avg' value at 9/8/12 13:15 from "Stream_m_Avg' at 9/8/12 13:00)
2012-09-17 03:15 | 9258 | 12.36 | 8.93 | 0.417 | 0.275 | 0.496 | 0.114 | 0.07757 | 9.04 | 40.52 | 7.621 | Questionable pressure sensor data; Used pressure offset of 0.079 to recalculate 'Stream_m_Avg' -> the offset of 0.275 was measured at the new location of the probe, but we want depth at the original location , which is the metal pole in the stream (calculated 0.079 by subtracting 'Lvl_m_Avg' value at 9/8/12 13:15 from "Stream_m_Avg' at 9/8/12 13:00)
2012-09-17 03:30 | 9259 | 12.46 | 8.88 | 0.421 | 0.275 | 0.5 | 0.114 | 0.077423 | 8.99 | 40.52 | 7.624 | Questionable pressure sensor data; Used pressure offset of 0.079 to recalculate 'Stream_m_Avg' -> the offset of 0.275 was measured at the new location of the probe, but we want depth at the original location , which is the metal pole in the stream (calculated 0.079 by subtracting 'Lvl_m_Avg' value at 9/8/12 13:15 from "Stream_m_Avg' at 9/8/12 13:00)
2012-09-17 03:45 | 9260 | 12.45 | 8.84 | 0.425 | 0.275 | 0.504 | 0.114 | 0.077288 | 8.95 | 40.59 | 7.635 | Questionable pressure sensor data; Used pressure offset of 0.079 to recalculate 'Stream_m_Avg' -> the offset of 0.275 was measured at the new location of the probe, but we want depth at the original location , which is the metal pole in the stream (calculated 0.079 by subtracting 'Lvl_m_Avg' value at 9/8/12 13:15 from "Stream_m_Avg' at 9/8/12 13:00)
2012-09-17 04:00 | 9261 | 12.45 | 8.79 | 0.428 | 0.275 | 0.507 | 0.114 | 0.07722 | 8.9 | 40.63 | 7.641 | Questionable pressure sensor data; Used pressure offset of 0.079 to recalculate 'Stream_m_Avg' -> the offset of 0.275 was measured at the new location of the probe, but we want depth at the original location , which is the metal pole in the stream (calculated 0.079 by subtracting 'Lvl_m_Avg' value at 9/8/12 13:15 from "Stream_m_Avg' at 9/8/12 13:00)
2012-09-17 04:15 | 9262 | 12.43 | 8.75 | 0.431 | 0.275 | 0.51 | 0.114 | 0.077117 | 8.85 | 40.66 | 7.649 | Questionable pressure sensor data; Used pressure offset of 0.079 to recalculate 'Stream_m_Avg' -> the offset of 0.275 was measured at the new location of the probe, but we want depth at the original location , which is the metal pole in the stream (calculated 0.079 by subtracting 'Lvl_m_Avg' value at 9/8/12 13:15 from "Stream_m_Avg' at 9/8/12 13:00)
2012-09-17 04:30 | 9263 | 12.43 | 8.7 | 0.435 | 0.275 | 0.514 | 0.114 | 0.077057 | 8.81 | 40.73 | 7.656 | Questionable pressure sensor data; Used pressure offset of 0.079 to recalculate 'Stream_m_Avg' -> the offset of 0.275 was measured at the new location of the probe, but we want depth at the original location , which is the metal pole in the stream (calculated 0.079 by subtracting 'Lvl_m_Avg' value at 9/8/12 13:15 from "Stream_m_Avg' at 9/8/12 13:00)
2012-09-17 04:45 | 9264 | 12.43 | 8.66 | 0.439 | 0.275 | 0.518 | 0.114 | 0.076905 | 8.76 | 40.73 | 7.664 | Questionable pressure sensor data; Used pressure offset of 0.079 to recalculate 'Stream_m_Avg' -> the offset of 0.275 was measured at the new location of the probe, but we want depth at the original location , which is the metal pole in the stream (calculated 0.079 by subtracting 'Lvl_m_Avg' value at 9/8/12 13:15 from "Stream_m_Avg' at 9/8/12 13:00)
2012-09-17 05:00 | 9265 | 12.42 | 8.61 | 0.442 | 0.275 | 0.521 | 0.114 | 0.076763 | 8.72 | 40.79 | 7.668 | Questionable pressure sensor data; Used pressure offset of 0.079 to recalculate 'Stream_m_Avg' -> the offset of 0.275 was measured at the new location of the probe, but we want depth at the original location , which is the metal pole in the stream (calculated 0.079 by subtracting 'Lvl_m_Avg' value at 9/8/12 13:15 from "Stream_m_Avg' at 9/8/12 13:00)
2012-09-17 05:15 | 9266 | 12.4 | 8.57 | 0.445 | 0.275 | 0.524 | 0.114 | 0.076714 | 8.67 | 40.79 | 7.678 | Questionable pressure sensor data; Used pressure offset of 0.079 to recalculate 'Stream_m_Avg' -> the offset of 0.275 was measured at the new location of the probe, but we want depth at the original location , which is the metal pole in the stream (calculated 0.079 by subtracting 'Lvl_m_Avg' value at 9/8/12 13:15 from "Stream_m_Avg' at 9/8/12 13:00)
2012-09-17 05:30 | 9267 | 12.4 | 8.53 | 0.447 | 0.275 | 0.526 | 0.114 | 0.076597 | 8.63 | 40.86 | 7.687 | Questionable pressure sensor data; Used pressure offset of 0.079 to recalculate 'Stream_m_Avg' -> the offset of 0.275 was measured at the new location of the probe, but we want depth at the original location , which is the metal pole in the stream (calculated 0.079 by subtracting 'Lvl_m_Avg' value at 9/8/12 13:15 from "Stream_m_Avg' at 9/8/12 13:00)
2012-09-17 05:45 | 9268 | 12.39 | 8.48 | 0.449 | 0.275 | 0.528 | 0.114 | 0.076464 | 8.59 | 40.86 | 7.69 | Questionable pressure sensor data; Used pressure offset of 0.079 to recalculate 'Stream_m_Avg' -> the offset of 0.275 was measured at the new location of the probe, but we want depth at the original location , which is the metal pole in the stream (calculated 0.079 by subtracting 'Lvl_m_Avg' value at 9/8/12 13:15 from "Stream_m_Avg' at 9/8/12 13:00)
2012-09-17 06:00 | 9269 | 12.41 | 8.44 | 0.453 | 0.275 | 0.532 | 0.114 | 0.076388 | 8.54 | 40.93 | 7.694 | Questionable pressure sensor data; Used pressure offset of 0.079 to recalculate 'Stream_m_Avg' -> the offset of 0.275 was measured at the new location of the probe, but we want depth at the original location , which is the metal pole in the stream (calculated 0.079 by subtracting 'Lvl_m_Avg' value at 9/8/12 13:15 from "Stream_m_Avg' at 9/8/12 13:00)
2012-09-17 06:15 | 9270 | 12.37 | 8.4 | 0.457 | 0.275 | 0.536 | 0.114 | 0.076319 | 8.5 | 40.93 | 7.703 | Questionable pressure sensor data; Used pressure offset of 0.079 to recalculate 'Stream_m_Avg' -> the offset of 0.275 was measured at the new location of the probe, but we want depth at the original location , which is the metal pole in the stream (calculated 0.079 by subtracting 'Lvl_m_Avg' value at 9/8/12 13:15 from "Stream_m_Avg' at 9/8/12 13:00)
2012-09-17 06:30 | 9271 | 12.37 | 8.36 | 0.457 | 0.275 | 0.536 | 0.114 | 0.076246 | 8.47 | 41 | 7.707 | Questionable pressure sensor data; Used pressure offset of 0.079 to recalculate 'Stream_m_Avg' -> the offset of 0.275 was measured at the new location of the probe, but we want depth at the original location , which is the metal pole in the stream (calculated 0.079 by subtracting 'Lvl_m_Avg' value at 9/8/12 13:15 from "Stream_m_Avg' at 9/8/12 13:00)
2012-09-17 06:45 | 9272 | 12.37 | 8.32 | 0.458 | 0.275 | 0.537 | 0.114 | 0.076116 | 8.43 | 41 | 7.717 | Questionable pressure sensor data; Used pressure offset of 0.079 to recalculate 'Stream_m_Avg' -> the offset of 0.275 was measured at the new location of the probe, but we want depth at the original location , which is the metal pole in the stream (calculated 0.079 by subtracting 'Lvl_m_Avg' value at 9/8/12 13:15 from "Stream_m_Avg' at 9/8/12 13:00)
2012-09-17 07:00 | 9273 | 12.39 | 8.29 | 0.458 | 0.275 | 0.537 | 0.114 | 0.07603 | 8.39 | 41.06 | 7.726 | Questionable pressure sensor data; Used pressure offset of 0.079 to recalculate 'Stream_m_Avg' -> the offset of 0.275 was measured at the new location of the probe, but we want depth at the original location , which is the metal pole in the stream (calculated 0.079 by subtracting 'Lvl_m_Avg' value at 9/8/12 13:15 from "Stream_m_Avg' at 9/8/12 13:00)
2012-09-17 07:15 | 9274 | 12.44 | 8.26 | 0.455 | 0.275 | 0.534 | 0.114 | 0.075955 | 8.37 | 41.13 | 7.739 | Questionable pressure sensor data; Used pressure offset of 0.079 to recalculate 'Stream_m_Avg' -> the offset of 0.275 was measured at the new location of the probe, but we want depth at the original location , which is the metal pole in the stream (calculated 0.079 by subtracting 'Lvl_m_Avg' value at 9/8/12 13:15 from "Stream_m_Avg' at 9/8/12 13:00)
2012-09-17 07:30 | 9275 | 12.44 | 8.25 | 0.45 | 0.275 | 0.529 | 0.114 | 0.075898 | 8.36 | 41.2 | 7.745 | Questionable pressure sensor data; Used pressure offset of 0.079 to recalculate 'Stream_m_Avg' -> the offset of 0.275 was measured at the new location of the probe, but we want depth at the original location , which is the metal pole in the stream (calculated 0.079 by subtracting 'Lvl_m_Avg' value at 9/8/12 13:15 from "Stream_m_Avg' at 9/8/12 13:00)
2012-09-17 07:45 | 9276 | 12.51 | 8.24 | 0.444 | 0.275 | 0.523 | 0.114 | 0.075789 | 8.35 | 41.23 | 7.754 | Questionable pressure sensor data; Used pressure offset of 0.079 to recalculate 'Stream_m_Avg' -> the offset of 0.275 was measured at the new location of the probe, but we want depth at the original location , which is the metal pole in the stream (calculated 0.079 by subtracting 'Lvl_m_Avg' value at 9/8/12 13:15 from "Stream_m_Avg' at 9/8/12 13:00)
2012-09-17 08:00 | 9277 | 12.68 | 8.24 | 0.434 | 0.275 | 0.513 | 0.114 | 0.075752 | 8.35 | 41.2 | 7.758 | Questionable pressure sensor data; Used pressure offset of 0.079 to recalculate 'Stream_m_Avg' -> the offset of 0.275 was measured at the new location of the probe, but we want depth at the original location , which is the metal pole in the stream (calculated 0.079 by subtracting 'Lvl_m_Avg' value at 9/8/12 13:15 from "Stream_m_Avg' at 9/8/12 13:00)
2012-09-17 08:15 | 9278 | 12.85 | 8.24 | 0.422 | 0.275 | 0.501 | 0.113 | 0.075734 | 8.36 | 41.27 | 7.764 | Questionable pressure sensor data; Used pressure offset of 0.079 to recalculate 'Stream_m_Avg' -> the offset of 0.275 was measured at the new location of the probe, but we want depth at the original location , which is the metal pole in the stream (calculated 0.079 by subtracting 'Lvl_m_Avg' value at 9/8/12 13:15 from "Stream_m_Avg' at 9/8/12 13:00)
2012-09-17 08:30 | 9279 | 13.08 | 8.27 | 0.408 | 0.275 | 0.487 | 0.113 | 0.07576 | 8.39 | 41.27 | 7.766 | Questionable pressure sensor data; Used pressure offset of 0.079 to recalculate 'Stream_m_Avg' -> the offset of 0.275 was measured at the new location of the probe, but we want depth at the original location , which is the metal pole in the stream (calculated 0.079 by subtracting 'Lvl_m_Avg' value at 9/8/12 13:15 from "Stream_m_Avg' at 9/8/12 13:00)
2012-09-17 08:45 | 9280 | 13.29 | 8.31 | 0.389 | 0.275 | 0.468 | 0.113 | 0.075785 | 8.43 | 41.23 | 7.766 | Questionable pressure sensor data; Used pressure offset of 0.079 to recalculate 'Stream_m_Avg' -> the offset of 0.275 was measured at the new location of the probe, but we want depth at the original location , which is the metal pole in the stream (calculated 0.079 by subtracting 'Lvl_m_Avg' value at 9/8/12 13:15 from "Stream_m_Avg' at 9/8/12 13:00)
2012-09-17 09:00 | 9281 | 13.46 | 8.35 | 0.37 | 0.275 | 0.449 | 0.113 | 0.075838 | 8.47 | 41.2 | 7.756 | Questionable pressure sensor data; Used pressure offset of 0.079 to recalculate 'Stream_m_Avg' -> the offset of 0.275 was measured at the new location of the probe, but we want depth at the original location , which is the metal pole in the stream (calculated 0.079 by subtracting 'Lvl_m_Avg' value at 9/8/12 13:15 from "Stream_m_Avg' at 9/8/12 13:00)
2012-09-17 09:15 | 9282 | 13.42 | 8.41 | 0.348 | 0.275 | 0.427 | 0.113 | 0.075939 | 8.53 | 41.13 | 7.748 | Questionable pressure sensor data; Used pressure offset of 0.079 to recalculate 'Stream_m_Avg' -> the offset of 0.275 was measured at the new location of the probe, but we want depth at the original location , which is the metal pole in the stream (calculated 0.079 by subtracting 'Lvl_m_Avg' value at 9/8/12 13:15 from "Stream_m_Avg' at 9/8/12 13:00)
2012-09-17 09:30 | 9283 | 13.39 | 8.48 | 0.324 | 0.275 | 0.403 | 0.113 | 0.076061 | 8.61 | 41.13 | 7.741 | Questionable pressure sensor data; Used pressure offset of 0.079 to recalculate 'Stream_m_Avg' -> the offset of 0.275 was measured at the new location of the probe, but we want depth at the original location , which is the metal pole in the stream (calculated 0.079 by subtracting 'Lvl_m_Avg' value at 9/8/12 13:15 from "Stream_m_Avg' at 9/8/12 13:00)
2012-09-17 09:45 | 9284 | 13.37 | 8.56 | 0.3 | 0.275 | 0.379 | 0.113 | 0.076169 | 8.69 | 41.05 | 7.729 | Questionable pressure sensor data; Used pressure offset of 0.079 to recalculate 'Stream_m_Avg' -> the offset of 0.275 was measured at the new location of the probe, but we want depth at the original location , which is the metal pole in the stream (calculated 0.079 by subtracting 'Lvl_m_Avg' value at 9/8/12 13:15 from "Stream_m_Avg' at 9/8/12 13:00)
2012-09-17 10:00 | 9285 | 13.35 | 8.64 | 0.275 | 0.275 | 0.354 | 0.113 | 0.076254 | 8.78 | 40.98 | 7.721 | Questionable pressure sensor data; Used pressure offset of 0.079 to recalculate 'Stream_m_Avg' -> the offset of 0.275 was measured at the new location of the probe, but we want depth at the original location , which is the metal pole in the stream (calculated 0.079 by subtracting 'Lvl_m_Avg' value at 9/8/12 13:15 from "Stream_m_Avg' at 9/8/12 13:00)
2012-09-17 10:15 | 9286 | 13.35 | 8.72 | 0.251 | 0.275 | 0.33 | 0.113 | 0.076374 | 8.86 | 40.92 | 7.708 | Questionable pressure sensor data; Used pressure offset of 0.079 to recalculate 'Stream_m_Avg' -> the offset of 0.275 was measured at the new location of the probe, but we want depth at the original location , which is the metal pole in the stream (calculated 0.079 by subtracting 'Lvl_m_Avg' value at 9/8/12 13:15 from "Stream_m_Avg' at 9/8/12 13:00)
2012-09-17 10:30 | 9287 | 13.32 | 8.83 | 0.229 | 0.275 | 0.308 | 0.113 | 0.07653 | 8.98 | 40.88 | 7.698 | Questionable pressure sensor data; Used pressure offset of 0.079 to recalculate 'Stream_m_Avg' -> the offset of 0.275 was measured at the new location of the probe, but we want depth at the original location , which is the metal pole in the stream (calculated 0.079 by subtracting 'Lvl_m_Avg' value at 9/8/12 13:15 from "Stream_m_Avg' at 9/8/12 13:00)
2012-09-17 10:45 | 9288 | 13.3 | 8.95 | 0.206 | 0.275 | 0.285 | 0.113 | 0.076763 | 9.1 | 40.78 | 7.686 | Questionable pressure sensor data; Used pressure offset of 0.079 to recalculate 'Stream_m_Avg' -> the offset of 0.275 was measured at the new location of the probe, but we want depth at the original location , which is the metal pole in the stream (calculated 0.079 by subtracting 'Lvl_m_Avg' value at 9/8/12 13:15 from "Stream_m_Avg' at 9/8/12 13:00)
2012-09-17 11:00 | 9289 | 13.27 | 9.08 | 0.181 | 0.275 | 0.26 | 0.112 | 0.077015 | 9.24 | 40.67 | 7.666 | Questionable pressure sensor data; Used pressure offset of 0.079 to recalculate 'Stream_m_Avg' -> the offset of 0.275 was measured at the new location of the probe, but we want depth at the original location , which is the metal pole in the stream (calculated 0.079 by subtracting 'Lvl_m_Avg' value at 9/8/12 13:15 from "Stream_m_Avg' at 9/8/12 13:00)
2012-09-17 11:15 | 9290 | 13.24 | 9.24 | 0.156 | 0.275 | 0.235 | 0.112 | 0.077303 | 9.41 | 40.57 | 7.643 | Questionable pressure sensor data; Used pressure offset of 0.079 to recalculate 'Stream_m_Avg' -> the offset of 0.275 was measured at the new location of the probe, but we want depth at the original location , which is the metal pole in the stream (calculated 0.079 by subtracting 'Lvl_m_Avg' value at 9/8/12 13:15 from "Stream_m_Avg' at 9/8/12 13:00)
2012-09-17 11:30 | 9291 | 13.23 | 9.41 | 0.129 | 0.275 | 0.208 | 0.112 | 0.077649 | 9.59 | 40.4 | 7.615 | Questionable pressure sensor data; Used pressure offset of 0.079 to recalculate 'Stream_m_Avg' -> the offset of 0.275 was measured at the new location of the probe, but we want depth at the original location , which is the metal pole in the stream (calculated 0.079 by subtracting 'Lvl_m_Avg' value at 9/8/12 13:15 from "Stream_m_Avg' at 9/8/12 13:00)
2012-09-17 11:45 | 9292 | 13.22 | 9.58 | 0.099 | 0.275 | 0.178 | 0.112 | 0.077997 | 9.76 | 40.26 | 7.59 | Questionable pressure sensor data; Used pressure offset of 0.079 to recalculate 'Stream_m_Avg' -> the offset of 0.275 was measured at the new location of the probe, but we want depth at the original location , which is the metal pole in the stream (calculated 0.079 by subtracting 'Lvl_m_Avg' value at 9/8/12 13:15 from "Stream_m_Avg' at 9/8/12 13:00)
2012-09-17 12:00 | 9293 | 13.19 | 9.75 | 0.066 | 0.275 | 0.145 | 0.112 | 0.078318 | 9.93 | 40.16 | 7.565 | Questionable pressure sensor data; Used pressure offset of 0.079 to recalculate 'Stream_m_Avg' -> the offset of 0.275 was measured at the new location of the probe, but we want depth at the original location , which is the metal pole in the stream (calculated 0.079 by subtracting 'Lvl_m_Avg' value at 9/8/12 13:15 from "Stream_m_Avg' at 9/8/12 13:00)
2012-09-17 12:15 | 9294 | 13.16 | 9.93 | 0.028 | 0.275 | 0.107 | 0.112 | 0.078675 | 10.11 | 39.95 | 7.533 | Questionable pressure sensor data; Used pressure offset of 0.079 to recalculate 'Stream_m_Avg' -> the offset of 0.275 was measured at the new location of the probe, but we want depth at the original location , which is the metal pole in the stream (calculated 0.079 by subtracting 'Lvl_m_Avg' value at 9/8/12 13:15 from "Stream_m_Avg' at 9/8/12 13:00)
2012-09-17 12:30 | 9295 | 13.11 | 10.11 | -0.017 | 0.275 | 0.062 | 0.112 | 0.079107 | 10.29 | 39.74 | 7.497 | Questionable pressure sensor data; Used pressure offset of 0.079 to recalculate 'Stream_m_Avg' -> the offset of 0.275 was measured at the new location of the probe, but we want depth at the original location , which is the metal pole in the stream (calculated 0.079 by subtracting 'Lvl_m_Avg' value at 9/8/12 13:15 from "Stream_m_Avg' at 9/8/12 13:00)
2012-09-17 12:45 | 9296 | 13.08 | 10.29 | -0.058 | 0.275 | 0.021 | 0.112 | 0.079487 | 10.48 | 39.54 | 7.456 | Questionable pressure sensor data; Used pressure offset of 0.079 to recalculate 'Stream_m_Avg' -> the offset of 0.275 was measured at the new location of the probe, but we want depth at the original location , which is the metal pole in the stream (calculated 0.079 by subtracting 'Lvl_m_Avg' value at 9/8/12 13:15 from "Stream_m_Avg' at 9/8/12 13:00)
2012-09-17 13:00 | 9297 | 13.04 | 10.46 | -0.089 | 0.275 | -0.01 | 0.112 | 0.07987 | 10.65 | 39.39 | 7.425 | Questionable pressure sensor data; Used pressure offset of 0.079 to recalculate 'Stream_m_Avg' -> the offset of 0.275 was measured at the new location of the probe, but we want depth at the original location , which is the metal pole in the stream (calculated 0.079 by subtracting 'Lvl_m_Avg' value at 9/8/12 13:15 from "Stream_m_Avg' at 9/8/12 13:00)
2012-09-17 13:15 | 9298 | 13.01 | 10.62 | -0.113 | 0.275 | -0.034 | 0.112 | 0.080254 | 10.81 | 39.22 | 7.396 | Questionable pressure sensor data; Used pressure offset of 0.079 to recalculate 'Stream_m_Avg' -> the offset of 0.275 was measured at the new location of the probe, but we want depth at the original location , which is the metal pole in the stream (calculated 0.079 by subtracting 'Lvl_m_Avg' value at 9/8/12 13:15 from "Stream_m_Avg' at 9/8/12 13:00)
2012-09-17 13:30 | 9299 | 13 | 10.76 | -0.132 | 0.275 | -0.053 | 0.112 | 0.080531 | 10.94 | 39.05 | 7.365 | Questionable pressure sensor data; Used pressure offset of 0.079 to recalculate 'Stream_m_Avg' -> the offset of 0.275 was measured at the new location of the probe, but we want depth at the original location , which is the metal pole in the stream (calculated 0.079 by subtracting 'Lvl_m_Avg' value at 9/8/12 13:15 from "Stream_m_Avg' at 9/8/12 13:00)
2012-09-17 13:45 | 9300 | 12.98 | 10.88 | -0.146 | 0.275 | -0.067 | 0.112 | 0.080796 | 11.05 | 38.95 | 7.343 | Questionable pressure sensor data; Used pressure offset of 0.079 to recalculate 'Stream_m_Avg' -> the offset of 0.275 was measured at the new location of the probe, but we want depth at the original location , which is the metal pole in the stream (calculated 0.079 by subtracting 'Lvl_m_Avg' value at 9/8/12 13:15 from "Stream_m_Avg' at 9/8/12 13:00)
2012-09-17 14:00 | 9301 | 12.97 | 10.98 | -0.15 | 0.275 | -0.071 | 0.112 | 0.081074 | 11.15 | 38.84 | 7.32 | Questionable pressure sensor data; Used pressure offset of 0.079 to recalculate 'Stream_m_Avg' -> the offset of 0.275 was measured at the new location of the probe, but we want depth at the original location , which is the metal pole in the stream (calculated 0.079 by subtracting 'Lvl_m_Avg' value at 9/8/12 13:15 from "Stream_m_Avg' at 9/8/12 13:00)
2012-09-17 14:15 | 9302 | 12.95 | 11.07 | -0.152 | 0.275 | -0.073 | 0.112 | 0.081274 | 11.25 | 38.74 | 7.298 | Questionable pressure sensor data; Used pressure offset of 0.079 to recalculate 'Stream_m_Avg' -> the offset of 0.275 was measured at the new location of the probe, but we want depth at the original location , which is the metal pole in the stream (calculated 0.079 by subtracting 'Lvl_m_Avg' value at 9/8/12 13:15 from "Stream_m_Avg' at 9/8/12 13:00)
2012-09-17 14:30 | 9303 | 12.94 | 11.15 | -0.151 | 0.275 | -0.072 | 0.112 | 0.081438 | 11.33 | 38.6 | 7.278 | Questionable pressure sensor data; Used pressure offset of 0.079 to recalculate 'Stream_m_Avg' -> the offset of 0.275 was measured at the new location of the probe, but we want depth at the original location , which is the metal pole in the stream (calculated 0.079 by subtracting 'Lvl_m_Avg' value at 9/8/12 13:15 from "Stream_m_Avg' at 9/8/12 13:00)
2012-09-17 14:45 | 9304 | 12.94 | 11.22 | -0.144 | 0.275 | -0.065 | 0.112 | 0.081555 | 11.4 | 38.6 | 7.267 | Questionable pressure sensor data; Used pressure offset of 0.079 to recalculate 'Stream_m_Avg' -> the offset of 0.275 was measured at the new location of the probe, but we want depth at the original location , which is the metal pole in the stream (calculated 0.079 by subtracting 'Lvl_m_Avg' value at 9/8/12 13:15 from "Stream_m_Avg' at 9/8/12 13:00)
2012-09-17 15:00 | 9305 | 12.94 | 11.28 | -0.132 | 0.275 | -0.053 | 0.112 | 0.081707 | 11.44 | 38.47 | 7.247 | Questionable pressure sensor data; Used pressure offset of 0.079 to recalculate 'Stream_m_Avg' -> the offset of 0.275 was measured at the new location of the probe, but we want depth at the original location , which is the metal pole in the stream (calculated 0.079 by subtracting 'Lvl_m_Avg' value at 9/8/12 13:15 from "Stream_m_Avg' at 9/8/12 13:00)
2012-09-17 15:15 | 9306 | 12.92 | 11.32 | -0.104 | 0.275 | -0.025 | 0.112 | 0.081887 | 11.48 | 38.47 | 7.24 | Questionable pressure sensor data; Used pressure offset of 0.079 to recalculate 'Stream_m_Avg' -> the offset of 0.275 was measured at the new location of the probe, but we want depth at the original location , which is the metal pole in the stream (calculated 0.079 by subtracting 'Lvl_m_Avg' value at 9/8/12 13:15 from "Stream_m_Avg' at 9/8/12 13:00)
2012-09-17 15:30 | 9307 | 12.94 | 11.35 | -0.064 | 0.275 | 0.015 | 0.112 | 0.081981 | 11.52 | 38.43 | 7.239 | Questionable pressure sensor data; Used pressure offset of 0.079 to recalculate 'Stream_m_Avg' -> the offset of 0.275 was measured at the new location of the probe, but we want depth at the original location , which is the metal pole in the stream (calculated 0.079 by subtracting 'Lvl_m_Avg' value at 9/8/12 13:15 from "Stream_m_Avg' at 9/8/12 13:00)
2012-09-17 15:45 | 9308 | 12.96 | 11.37 | -0.027 | 0.275 | 0.052 | 0.112 | 0.082115 | 11.52 | 38.37 | 7.225 | Questionable pressure sensor data; Used pressure offset of 0.079 to recalculate 'Stream_m_Avg' -> the offset of 0.275 was measured at the new location of the probe, but we want depth at the original location , which is the metal pole in the stream (calculated 0.079 by subtracting 'Lvl_m_Avg' value at 9/8/12 13:15 from "Stream_m_Avg' at 9/8/12 13:00)
2012-09-17 16:00 | 9309 | 12.96 | 11.36 | 0.002 | 0.275 | 0.081 | 0.112 | 0.082149 | 11.51 | 38.37 | 7.217 | Questionable pressure sensor data; Used pressure offset of 0.079 to recalculate 'Stream_m_Avg' -> the offset of 0.275 was measured at the new location of the probe, but we want depth at the original location , which is the metal pole in the stream (calculated 0.079 by subtracting 'Lvl_m_Avg' value at 9/8/12 13:15 from "Stream_m_Avg' at 9/8/12 13:00)
2012-09-17 16:15 | 9310 | 12.98 | 11.33 | 0.024 | 0.275 | 0.103 | 0.113 | 0.082113 | 11.48 | 38.34 | 7.215 | Questionable pressure sensor data; Used pressure offset of 0.079 to recalculate 'Stream_m_Avg' -> the offset of 0.275 was measured at the new location of the probe, but we want depth at the original location , which is the metal pole in the stream (calculated 0.079 by subtracting 'Lvl_m_Avg' value at 9/8/12 13:15 from "Stream_m_Avg' at 9/8/12 13:00)
2012-09-17 16:30 | 9311 | 12.98 | 11.3 | 0.04 | 0.275 | 0.119 | 0.113 | 0.082158 | 11.44 | 38.37 | 7.217 | Questionable pressure sensor data; Used pressure offset of 0.079 to recalculate 'Stream_m_Avg' -> the offset of 0.275 was measured at the new location of the probe, but we want depth at the original location , which is the metal pole in the stream (calculated 0.079 by subtracting 'Lvl_m_Avg' value at 9/8/12 13:15 from "Stream_m_Avg' at 9/8/12 13:00)
2012-09-17 16:45 | 9312 | 13 | 11.27 | 0.051 | 0.275 | 0.13 | 0.113 | 0.082196 | 11.41 | 38.38 | 7.221 | Questionable pressure sensor data; Used pressure offset of 0.079 to recalculate 'Stream_m_Avg' -> the offset of 0.275 was measured at the new location of the probe, but we want depth at the original location , which is the metal pole in the stream (calculated 0.079 by subtracting 'Lvl_m_Avg' value at 9/8/12 13:15 from "Stream_m_Avg' at 9/8/12 13:00)
2012-09-17 17:00 | 9313 | 13 | 11.21 | 0.057 | 0.275 | 0.136 | 0.113 | 0.082144 | 11.34 | 38.45 | 7.228 | Questionable pressure sensor data; Used pressure offset of 0.079 to recalculate 'Stream_m_Avg' -> the offset of 0.275 was measured at the new location of the probe, but we want depth at the original location , which is the metal pole in the stream (calculated 0.079 by subtracting 'Lvl_m_Avg' value at 9/8/12 13:15 from "Stream_m_Avg' at 9/8/12 13:00)
2012-09-17 17:15 | 9314 | 13.01 | 11.14 | 0.068 | 0.275 | 0.147 | 0.113 | 0.082045 | 11.27 | 38.48 | 7.237 | Questionable pressure sensor data; Used pressure offset of 0.079 to recalculate 'Stream_m_Avg' -> the offset of 0.275 was measured at the new location of the probe, but we want depth at the original location , which is the metal pole in the stream (calculated 0.079 by subtracting 'Lvl_m_Avg' value at 9/8/12 13:15 from "Stream_m_Avg' at 9/8/12 13:00)
2012-09-17 17:30 | 9315 | 13.01 | 11.07 | 0.093 | 0.275 | 0.172 | 0.113 | 0.08192 | 11.19 | 38.51 | 7.244 | Questionable pressure sensor data; Used pressure offset of 0.079 to recalculate 'Stream_m_Avg' -> the offset of 0.275 was measured at the new location of the probe, but we want depth at the original location , which is the metal pole in the stream (calculated 0.079 by subtracting 'Lvl_m_Avg' value at 9/8/12 13:15 from "Stream_m_Avg' at 9/8/12 13:00)
2012-09-17 17:45 | 9316 | 13.02 | 10.99 | 0.125 | 0.275 | 0.204 | 0.113 | 0.081801 | 11.11 | 38.55 | 7.248 | Questionable pressure sensor data; Used pressure offset of 0.079 to recalculate 'Stream_m_Avg' -> the offset of 0.275 was measured at the new location of the probe, but we want depth at the original location , which is the metal pole in the stream (calculated 0.079 by subtracting 'Lvl_m_Avg' value at 9/8/12 13:15 from "Stream_m_Avg' at 9/8/12 13:00)
2012-09-17 18:00 | 9317 | 13.03 | 10.92 | 0.147 | 0.275 | 0.226 | 0.113 | 0.081671 | 11.04 | 38.55 | 7.254 | Questionable pressure sensor data; Used pressure offset of 0.079 to recalculate 'Stream_m_Avg' -> the offset of 0.275 was measured at the new location of the probe, but we want depth at the original location , which is the metal pole in the stream (calculated 0.079 by subtracting 'Lvl_m_Avg' value at 9/8/12 13:15 from "Stream_m_Avg' at 9/8/12 13:00)
2012-09-17 18:15 | 9318 | 12.69 | 10.85 | 0.171 | 0.275 | 0.25 | 0.113 | 0.081573 | 10.97 | 38.59 | 7.261 | Questionable pressure sensor data; Used pressure offset of 0.079 to recalculate 'Stream_m_Avg' -> the offset of 0.275 was measured at the new location of the probe, but we want depth at the original location , which is the metal pole in the stream (calculated 0.079 by subtracting 'Lvl_m_Avg' value at 9/8/12 13:15 from "Stream_m_Avg' at 9/8/12 13:00)
2012-09-17 18:30 | 9319 | 12.81 | 10.78 | 0.193 | 0.275 | 0.272 | 0.114 | 0.08155 | 10.9 | 38.62 | 7.267 | Questionable pressure sensor data; Used pressure offset of 0.079 to recalculate 'Stream_m_Avg' -> the offset of 0.275 was measured at the new location of the probe, but we want depth at the original location , which is the metal pole in the stream (calculated 0.079 by subtracting 'Lvl_m_Avg' value at 9/8/12 13:15 from "Stream_m_Avg' at 9/8/12 13:00)
2012-09-17 18:45 | 9320 | 12.74 | 10.72 | 0.218 | 0.275 | 0.297 | 0.114 | 0.08146 | 10.85 | 38.66 | 7.272 | Questionable pressure sensor data; Used pressure offset of 0.079 to recalculate 'Stream_m_Avg' -> the offset of 0.275 was measured at the new location of the probe, but we want depth at the original location , which is the metal pole in the stream (calculated 0.079 by subtracting 'Lvl_m_Avg' value at 9/8/12 13:15 from "Stream_m_Avg' at 9/8/12 13:00)
2012-09-17 19:00 | 9321 | 12.71 | 10.66 | 0.246 | 0.275 | 0.325 | 0.114 | 0.081428 | 10.78 | 38.73 | 7.28 | Questionable pressure sensor data; Used pressure offset of 0.079 to recalculate 'Stream_m_Avg' -> the offset of 0.275 was measured at the new location of the probe, but we want depth at the original location , which is the metal pole in the stream (calculated 0.079 by subtracting 'Lvl_m_Avg' value at 9/8/12 13:15 from "Stream_m_Avg' at 9/8/12 13:00)
2012-09-17 19:15 | 9322 | 12.71 | 10.6 | 0.271 | 0.275 | 0.35 | 0.114 | 0.081338 | 10.71 | 38.8 | 7.29 | Questionable pressure sensor data; Used pressure offset of 0.079 to recalculate 'Stream_m_Avg' -> the offset of 0.275 was measured at the new location of the probe, but we want depth at the original location , which is the metal pole in the stream (calculated 0.079 by subtracting 'Lvl_m_Avg' value at 9/8/12 13:15 from "Stream_m_Avg' at 9/8/12 13:00)
2012-09-17 19:30 | 9323 | 12.69 | 10.53 | 0.292 | 0.275 | 0.371 | 0.114 | 0.081276 | 10.64 | 38.8 | 7.301 | Questionable pressure sensor data; Used pressure offset of 0.079 to recalculate 'Stream_m_Avg' -> the offset of 0.275 was measured at the new location of the probe, but we want depth at the original location , which is the metal pole in the stream (calculated 0.079 by subtracting 'Lvl_m_Avg' value at 9/8/12 13:15 from "Stream_m_Avg' at 9/8/12 13:00)
2012-09-17 19:45 | 9324 | 12.67 | 10.46 | 0.311 | 0.275 | 0.39 | 0.114 | 0.081137 | 10.57 | 38.94 | 7.316 | Questionable pressure sensor data; Used pressure offset of 0.079 to recalculate 'Stream_m_Avg' -> the offset of 0.275 was measured at the new location of the probe, but we want depth at the original location , which is the metal pole in the stream (calculated 0.079 by subtracting 'Lvl_m_Avg' value at 9/8/12 13:15 from "Stream_m_Avg' at 9/8/12 13:00)
2012-09-17 20:00 | 9325 | 12.65 | 10.39 | 0.326 | 0.275 | 0.405 | 0.114 | 0.08102 | 10.5 | 39.01 | 7.331 | Questionable pressure sensor data; Used pressure offset of 0.079 to recalculate 'Stream_m_Avg' -> the offset of 0.275 was measured at the new location of the probe, but we want depth at the original location , which is the metal pole in the stream (calculated 0.079 by subtracting 'Lvl_m_Avg' value at 9/8/12 13:15 from "Stream_m_Avg' at 9/8/12 13:00)
2012-09-17 20:15 | 9326 | 12.64 | 10.33 | 0.339 | 0.275 | 0.418 | 0.114 | 0.080926 | 10.43 | 39.05 | 7.343 | Questionable pressure sensor data; Used pressure offset of 0.079 to recalculate 'Stream_m_Avg' -> the offset of 0.275 was measured at the new location of the probe, but we want depth at the original location , which is the metal pole in the stream (calculated 0.079 by subtracting 'Lvl_m_Avg' value at 9/8/12 13:15 from "Stream_m_Avg' at 9/8/12 13:00)
2012-09-17 20:30 | 9327 | 12.64 | 10.26 | 0.351 | 0.275 | 0.43 | 0.114 | 0.08082 | 10.37 | 39.08 | 7.354 | Questionable pressure sensor data; Used pressure offset of 0.079 to recalculate 'Stream_m_Avg' -> the offset of 0.275 was measured at the new location of the probe, but we want depth at the original location , which is the metal pole in the stream (calculated 0.079 by subtracting 'Lvl_m_Avg' value at 9/8/12 13:15 from "Stream_m_Avg' at 9/8/12 13:00)
2012-09-17 20:45 | 9328 | 12.62 | 10.2 | 0.36 | 0.275 | 0.439 | 0.114 | 0.080748 | 10.31 | 39.15 | 7.364 | Questionable pressure sensor data; Used pressure offset of 0.079 to recalculate 'Stream_m_Avg' -> the offset of 0.275 was measured at the new location of the probe, but we want depth at the original location , which is the metal pole in the stream (calculated 0.079 by subtracting 'Lvl_m_Avg' value at 9/8/12 13:15 from "Stream_m_Avg' at 9/8/12 13:00)
2012-09-17 21:00 | 9329 | 12.61 | 10.14 | 0.363 | 0.275 | 0.442 | 0.114 | 0.080694 | 10.25 | 39.22 | 7.376 | Questionable pressure sensor data; Used pressure offset of 0.079 to recalculate 'Stream_m_Avg' -> the offset of 0.275 was measured at the new location of the probe, but we want depth at the original location , which is the metal pole in the stream (calculated 0.079 by subtracting 'Lvl_m_Avg' value at 9/8/12 13:15 from "Stream_m_Avg' at 9/8/12 13:00)
2012-09-17 21:15 | 9330 | 12.61 | 10.1 | 0.339 | 0.275 | 0.418 | 0.114 | 0.08062 | 10.22 | 39.22 | 7.381 | Questionable pressure sensor data; Used pressure offset of 0.079 to recalculate 'Stream_m_Avg' -> the offset of 0.275 was measured at the new location of the probe, but we want depth at the original location , which is the metal pole in the stream (calculated 0.079 by subtracting 'Lvl_m_Avg' value at 9/8/12 13:15 from "Stream_m_Avg' at 9/8/12 13:00)
2012-09-17 21:30 | 9331 | 12.59 | 10.07 | 0.319 | 0.275 | 0.398 | 0.114 | 0.080567 | 10.2 | 39.29 | 7.386 | Questionable pressure sensor data; Used pressure offset of 0.079 to recalculate 'Stream_m_Avg' -> the offset of 0.275 was measured at the new location of the probe, but we want depth at the original location , which is the metal pole in the stream (calculated 0.079 by subtracting 'Lvl_m_Avg' value at 9/8/12 13:15 from "Stream_m_Avg' at 9/8/12 13:00)
2012-09-17 21:45 | 9332 | 12.6 | 10.04 | 0.31 | 0.275 | 0.389 | 0.115 | 0.080566 | 10.16 | 39.32 | 7.394 | Questionable pressure sensor data; Used pressure offset of 0.079 to recalculate 'Stream_m_Avg' -> the offset of 0.275 was measured at the new location of the probe, but we want depth at the original location , which is the metal pole in the stream (calculated 0.079 by subtracting 'Lvl_m_Avg' value at 9/8/12 13:15 from "Stream_m_Avg' at 9/8/12 13:00)
2012-09-17 22:00 | 9333 | 12.6 | 9.99 | 0.312 | 0.275 | 0.391 | 0.115 | 0.080431 | 10.1 | 39.35 | 7.404 | Questionable pressure sensor data; Used pressure offset of 0.079 to recalculate 'Stream_m_Avg' -> the offset of 0.275 was measured at the new location of the probe, but we want depth at the original location , which is the metal pole in the stream (calculated 0.079 by subtracting 'Lvl_m_Avg' value at 9/8/12 13:15 from "Stream_m_Avg' at 9/8/12 13:00)
2012-09-17 22:15 | 9334 | 12.59 | 9.93 | 0.312 | 0.275 | 0.391 | 0.115 | 0.080297 | 10.05 | 39.42 | 7.412 | Questionable pressure sensor data; Used pressure offset of 0.079 to recalculate 'Stream_m_Avg' -> the offset of 0.275 was measured at the new location of the probe, but we want depth at the original location , which is the metal pole in the stream (calculated 0.079 by subtracting 'Lvl_m_Avg' value at 9/8/12 13:15 from "Stream_m_Avg' at 9/8/12 13:00)
2012-09-17 22:30 | 9335 | 12.59 | 9.86 | 0.328 | 0.275 | 0.407 | 0.115 | 0.080172 | 9.98 | 39.48 | 7.426 | Questionable pressure sensor data; Used pressure offset of 0.079 to recalculate 'Stream_m_Avg' -> the offset of 0.275 was measured at the new location of the probe, but we want depth at the original location , which is the metal pole in the stream (calculated 0.079 by subtracting 'Lvl_m_Avg' value at 9/8/12 13:15 from "Stream_m_Avg' at 9/8/12 13:00)
2012-09-17 22:45 | 9336 | 12.57 | 9.79 | 0.347 | 0.275 | 0.426 | 0.115 | 0.08003 | 9.9 | 39.55 | 7.436 | Questionable pressure sensor data; Used pressure offset of 0.079 to recalculate 'Stream_m_Avg' -> the offset of 0.275 was measured at the new location of the probe, but we want depth at the original location , which is the metal pole in the stream (calculated 0.079 by subtracting 'Lvl_m_Avg' value at 9/8/12 13:15 from "Stream_m_Avg' at 9/8/12 13:00)
2012-09-17 23:00 | 9337 | 12.57 | 9.73 | 0.358 | 0.275 | 0.437 | 0.115 | 0.079928 | 9.84 | 39.56 | 7.445 | Questionable pressure sensor data; Used pressure offset of 0.079 to recalculate 'Stream_m_Avg' -> the offset of 0.275 was measured at the new location of the probe, but we want depth at the original location , which is the metal pole in the stream (calculated 0.079 by subtracting 'Lvl_m_Avg' value at 9/8/12 13:15 from "Stream_m_Avg' at 9/8/12 13:00)
2012-09-17 23:15 | 9338 | 12.55 | 9.68 | 0.37 | 0.275 | 0.449 | 0.115 | 0.079844 | 9.79 | 39.63 | 7.454 | Questionable pressure sensor data; Used pressure offset of 0.079 to recalculate 'Stream_m_Avg' -> the offset of 0.275 was measured at the new location of the probe, but we want depth at the original location , which is the metal pole in the stream (calculated 0.079 by subtracting 'Lvl_m_Avg' value at 9/8/12 13:15 from "Stream_m_Avg' at 9/8/12 13:00)
2012-09-17 23:30 | 9339 | 12.56 | 9.62 | 0.376 | 0.275 | 0.455 | 0.115 | 0.079751 | 9.74 | 39.63 | 7.458 | Questionable pressure sensor data; Used pressure offset of 0.079 to recalculate 'Stream_m_Avg' -> the offset of 0.275 was measured at the new location of the probe, but we want depth at the original location , which is the metal pole in the stream (calculated 0.079 by subtracting 'Lvl_m_Avg' value at 9/8/12 13:15 from "Stream_m_Avg' at 9/8/12 13:00)
2012-09-17 23:45 | 9340 | 12.55 | 9.57 | 0.384 | 0.275 | 0.463 | 0.115 | 0.079651 | 9.68 | 39.67 | 7.461 | Questionable pressure sensor data; Used pressure offset of 0.079 to recalculate 'Stream_m_Avg' -> the offset of 0.275 was measured at the new location of the probe, but we want depth at the original location , which is the metal pole in the stream (calculated 0.079 by subtracting 'Lvl_m_Avg' value at 9/8/12 13:15 from "Stream_m_Avg' at 9/8/12 13:00)
2012-09-18 | 9341 | 12.53 | 9.52 | 0.39 | 0.275 | 0.469 | 0.115 | 0.07954 | 9.64 | 39.9 | 7.471 | Questionable pressure sensor data; Used pressure offset of 0.079 to recalculate 'Stream_m_Avg' -> the offset of 0.275 was measured at the new location of the probe, but we want depth at the original location , which is the metal pole in the stream (calculated 0.079 by subtracting 'Lvl_m_Avg' value at 9/8/12 13:15 from "Stream_m_Avg' at 9/8/12 13:00)
2012-09-18 00:15 | 9342 | 12.52 | 9.48 | 0.395 | 0.275 | 0.474 | 0.115 | 0.079484 | 9.59 | 39.77 | 7.483 | Questionable pressure sensor data; Used pressure offset of 0.079 to recalculate 'Stream_m_Avg' -> the offset of 0.275 was measured at the new location of the probe, but we want depth at the original location , which is the metal pole in the stream (calculated 0.079 by subtracting 'Lvl_m_Avg' value at 9/8/12 13:15 from "Stream_m_Avg' at 9/8/12 13:00)
2012-09-18 00:30 | 9343 | 12.52 | 9.43 | 0.399 | 0.275 | 0.478 | 0.115 | 0.079417 | 9.54 | 39.84 | 7.491 | Questionable pressure sensor data; Used pressure offset of 0.079 to recalculate 'Stream_m_Avg' -> the offset of 0.275 was measured at the new location of the probe, but we want depth at the original location , which is the metal pole in the stream (calculated 0.079 by subtracting 'Lvl_m_Avg' value at 9/8/12 13:15 from "Stream_m_Avg' at 9/8/12 13:00)
2012-09-18 00:45 | 9344 | 12.52 | 9.38 | 0.404 | 0.275 | 0.483 | 0.115 | 0.079332 | 9.49 | 39.87 | 7.499 | Questionable pressure sensor data; Used pressure offset of 0.079 to recalculate 'Stream_m_Avg' -> the offset of 0.275 was measured at the new location of the probe, but we want depth at the original location , which is the metal pole in the stream (calculated 0.079 by subtracting 'Lvl_m_Avg' value at 9/8/12 13:15 from "Stream_m_Avg' at 9/8/12 13:00)
2012-09-18 01:00 | 9345 | 12.5 | 9.33 | 0.412 | 0.275 | 0.491 | 0.115 | 0.079286 | 9.44 | 39.9 | 7.506 | Questionable pressure sensor data; Used pressure offset of 0.079 to recalculate 'Stream_m_Avg' -> the offset of 0.275 was measured at the new location of the probe, but we want depth at the original location , which is the metal pole in the stream (calculated 0.079 by subtracting 'Lvl_m_Avg' value at 9/8/12 13:15 from "Stream_m_Avg' at 9/8/12 13:00)
2012-09-18 01:15 | 9346 | 12.49 | 9.28 | 0.42 | 0.275 | 0.499 | 0.115 | 0.079224 | 9.39 | 39.9 | 7.511 | Questionable pressure sensor data; Used pressure offset of 0.079 to recalculate 'Stream_m_Avg' -> the offset of 0.275 was measured at the new location of the probe, but we want depth at the original location , which is the metal pole in the stream (calculated 0.079 by subtracting 'Lvl_m_Avg' value at 9/8/12 13:15 from "Stream_m_Avg' at 9/8/12 13:00)
2012-09-18 01:30 | 9347 | 12.48 | 9.24 | 0.426 | 0.275 | 0.505 | 0.115 | 0.079179 | 9.35 | 39.97 | 7.52 | Questionable pressure sensor data; Used pressure offset of 0.079 to recalculate 'Stream_m_Avg' -> the offset of 0.275 was measured at the new location of the probe, but we want depth at the original location , which is the metal pole in the stream (calculated 0.079 by subtracting 'Lvl_m_Avg' value at 9/8/12 13:15 from "Stream_m_Avg' at 9/8/12 13:00)
2012-09-18 01:45 | 9348 | 12.48 | 9.19 | 0.432 | 0.275 | 0.511 | 0.115 | 0.0791 | 9.3 | 39.97 | 7.523 | Questionable pressure sensor data; Used pressure offset of 0.079 to recalculate 'Stream_m_Avg' -> the offset of 0.275 was measured at the new location of the probe, but we want depth at the original location , which is the metal pole in the stream (calculated 0.079 by subtracting 'Lvl_m_Avg' value at 9/8/12 13:15 from "Stream_m_Avg' at 9/8/12 13:00)
2012-09-18 02:00 | 9349 | 12.47 | 9.14 | 0.438 | 0.275 | 0.517 | 0.115 | 0.078991 | 9.25 | 40.04 | 7.533 | Questionable pressure sensor data; Used pressure offset of 0.079 to recalculate 'Stream_m_Avg' -> the offset of 0.275 was measured at the new location of the probe, but we want depth at the original location , which is the metal pole in the stream (calculated 0.079 by subtracting 'Lvl_m_Avg' value at 9/8/12 13:15 from "Stream_m_Avg' at 9/8/12 13:00)
2012-09-18 02:15 | 9350 | 12.47 | 9.09 | 0.443 | 0.275 | 0.522 | 0.115 | 0.078869 | 9.2 | 40.11 | 7.541 | Questionable pressure sensor data; Used pressure offset of 0.079 to recalculate 'Stream_m_Avg' -> the offset of 0.275 was measured at the new location of the probe, but we want depth at the original location , which is the metal pole in the stream (calculated 0.079 by subtracting 'Lvl_m_Avg' value at 9/8/12 13:15 from "Stream_m_Avg' at 9/8/12 13:00)
2012-09-18 02:30 | 9351 | 12.46 | 9.04 | 0.447 | 0.275 | 0.526 | 0.115 | 0.078767 | 9.14 | 40.11 | 7.546 | Questionable pressure sensor data; Used pressure offset of 0.079 to recalculate 'Stream_m_Avg' -> the offset of 0.275 was measured at the new location of the probe, but we want depth at the original location , which is the metal pole in the stream (calculated 0.079 by subtracting 'Lvl_m_Avg' value at 9/8/12 13:15 from "Stream_m_Avg' at 9/8/12 13:00)
2012-09-18 02:45 | 9352 | 12.45 | 8.99 | 0.451 | 0.275 | 0.53 | 0.115 | 0.078718 | 9.1 | 40.18 | 7.558 | Questionable pressure sensor data; Used pressure offset of 0.079 to recalculate 'Stream_m_Avg' -> the offset of 0.275 was measured at the new location of the probe, but we want depth at the original location , which is the metal pole in the stream (calculated 0.079 by subtracting 'Lvl_m_Avg' value at 9/8/12 13:15 from "Stream_m_Avg' at 9/8/12 13:00)
2012-09-18 03:00 | 9353 | 12.44 | 8.95 | 0.456 | 0.275 | 0.535 | 0.115 | 0.07857 | 9.05 | 40.18 | 7.559 | Questionable pressure sensor data; Used pressure offset of 0.079 to recalculate 'Stream_m_Avg' -> the offset of 0.275 was measured at the new location of the probe, but we want depth at the original location , which is the metal pole in the stream (calculated 0.079 by subtracting 'Lvl_m_Avg' value at 9/8/12 13:15 from "Stream_m_Avg' at 9/8/12 13:00)
2012-09-18 03:15 | 9354 | 12.44 | 8.9 | 0.461 | 0.275 | 0.54 | 0.115 | 0.078436 | 9 | 40.22 | 7.565 | Questionable pressure sensor data; Used pressure offset of 0.079 to recalculate 'Stream_m_Avg' -> the offset of 0.275 was measured at the new location of the probe, but we want depth at the original location , which is the metal pole in the stream (calculated 0.079 by subtracting 'Lvl_m_Avg' value at 9/8/12 13:15 from "Stream_m_Avg' at 9/8/12 13:00)
2012-09-18 03:30 | 9355 | 12.43 | 8.85 | 0.464 | 0.275 | 0.543 | 0.115 | 0.078379 | 8.95 | 40.25 | 7.575 | Questionable pressure sensor data; Used pressure offset of 0.079 to recalculate 'Stream_m_Avg' -> the offset of 0.275 was measured at the new location of the probe, but we want depth at the original location , which is the metal pole in the stream (calculated 0.079 by subtracting 'Lvl_m_Avg' value at 9/8/12 13:15 from "Stream_m_Avg' at 9/8/12 13:00)
2012-09-18 03:45 | 9356 | 12.42 | 8.81 | 0.467 | 0.275 | 0.546 | 0.115 | 0.078301 | 8.91 | 40.32 | 7.583 | Questionable pressure sensor data; Used pressure offset of 0.079 to recalculate 'Stream_m_Avg' -> the offset of 0.275 was measured at the new location of the probe, but we want depth at the original location , which is the metal pole in the stream (calculated 0.079 by subtracting 'Lvl_m_Avg' value at 9/8/12 13:15 from "Stream_m_Avg' at 9/8/12 13:00)
2012-09-18 04:00 | 9357 | 12.41 | 8.76 | 0.47 | 0.275 | 0.549 | 0.116 | 0.078264 | 8.87 | 40.32 | 7.589 | Questionable pressure sensor data; Used pressure offset of 0.079 to recalculate 'Stream_m_Avg' -> the offset of 0.275 was measured at the new location of the probe, but we want depth at the original location , which is the metal pole in the stream (calculated 0.079 by subtracting 'Lvl_m_Avg' value at 9/8/12 13:15 from "Stream_m_Avg' at 9/8/12 13:00)
2012-09-18 04:15 | 9358 | 12.4 | 8.72 | 0.473 | 0.275 | 0.552 | 0.115 | 0.078112 | 8.82 | 40.39 | 7.6 | Questionable pressure sensor data; Used pressure offset of 0.079 to recalculate 'Stream_m_Avg' -> the offset of 0.275 was measured at the new location of the probe, but we want depth at the original location , which is the metal pole in the stream (calculated 0.079 by subtracting 'Lvl_m_Avg' value at 9/8/12 13:15 from "Stream_m_Avg' at 9/8/12 13:00)
2012-09-18 04:30 | 9359 | 12.39 | 8.68 | 0.476 | 0.275 | 0.555 | 0.115 | 0.077968 | 8.78 | 40.42 | 7.607 | Questionable pressure sensor data; Used pressure offset of 0.079 to recalculate 'Stream_m_Avg' -> the offset of 0.275 was measured at the new location of the probe, but we want depth at the original location , which is the metal pole in the stream (calculated 0.079 by subtracting 'Lvl_m_Avg' value at 9/8/12 13:15 from "Stream_m_Avg' at 9/8/12 13:00)
2012-09-18 04:45 | 9360 | 12.39 | 8.64 | 0.478 | 0.275 | 0.557 | 0.115 | 0.077825 | 8.74 | 40.49 | 7.613 | Questionable pressure sensor data; Used pressure offset of 0.079 to recalculate 'Stream_m_Avg' -> the offset of 0.275 was measured at the new location of the probe, but we want depth at the original location , which is the metal pole in the stream (calculated 0.079 by subtracting 'Lvl_m_Avg' value at 9/8/12 13:15 from "Stream_m_Avg' at 9/8/12 13:00)
2012-09-18 05:00 | 9361 | 12.38 | 8.6 | 0.482 | 0.275 | 0.561 | 0.115 | 0.077767 | 8.69 | 40.52 | 7.624 | Questionable pressure sensor data; Used pressure offset of 0.079 to recalculate 'Stream_m_Avg' -> the offset of 0.275 was measured at the new location of the probe, but we want depth at the original location , which is the metal pole in the stream (calculated 0.079 by subtracting 'Lvl_m_Avg' value at 9/8/12 13:15 from "Stream_m_Avg' at 9/8/12 13:00)
2012-09-18 05:15 | 9362 | 12.37 | 8.56 | 0.483 | 0.275 | 0.562 | 0.115 | 0.077661 | 8.66 | 40.63 | 7.635 | Questionable pressure sensor data; Used pressure offset of 0.079 to recalculate 'Stream_m_Avg' -> the offset of 0.275 was measured at the new location of the probe, but we want depth at the original location , which is the metal pole in the stream (calculated 0.079 by subtracting 'Lvl_m_Avg' value at 9/8/12 13:15 from "Stream_m_Avg' at 9/8/12 13:00)
2012-09-18 05:30 | 9363 | 12.36 | 8.52 | 0.484 | 0.275 | 0.563 | 0.115 | 0.077613 | 8.61 | 40.59 | 7.64 | Questionable pressure sensor data; Used pressure offset of 0.079 to recalculate 'Stream_m_Avg' -> the offset of 0.275 was measured at the new location of the probe, but we want depth at the original location , which is the metal pole in the stream (calculated 0.079 by subtracting 'Lvl_m_Avg' value at 9/8/12 13:15 from "Stream_m_Avg' at 9/8/12 13:00)
2012-09-18 05:45 | 9364 | 12.37 | 8.48 | 0.485 | 0.275 | 0.564 | 0.115 | 0.077495 | 8.57 | 40.66 | 7.65 | Questionable pressure sensor data; Used pressure offset of 0.079 to recalculate 'Stream_m_Avg' -> the offset of 0.275 was measured at the new location of the probe, but we want depth at the original location , which is the metal pole in the stream (calculated 0.079 by subtracting 'Lvl_m_Avg' value at 9/8/12 13:15 from "Stream_m_Avg' at 9/8/12 13:00)
2012-09-18 06:00 | 9365 | 12.37 | 8.44 | 0.487 | 0.275 | 0.566 | 0.115 | 0.077406 | 8.53 | 40.69 | 7.659 | Questionable pressure sensor data; Used pressure offset of 0.079 to recalculate 'Stream_m_Avg' -> the offset of 0.275 was measured at the new location of the probe, but we want depth at the original location , which is the metal pole in the stream (calculated 0.079 by subtracting 'Lvl_m_Avg' value at 9/8/12 13:15 from "Stream_m_Avg' at 9/8/12 13:00)
2012-09-18 06:15 | 9366 | 12.36 | 8.4 | 0.49 | 0.275 | 0.569 | 0.115 | 0.077305 | 8.49 | 40.73 | 7.664 | Questionable pressure sensor data; Used pressure offset of 0.079 to recalculate 'Stream_m_Avg' -> the offset of 0.275 was measured at the new location of the probe, but we want depth at the original location , which is the metal pole in the stream (calculated 0.079 by subtracting 'Lvl_m_Avg' value at 9/8/12 13:15 from "Stream_m_Avg' at 9/8/12 13:00)
2012-09-18 06:30 | 9367 | 12.36 | 8.35 | 0.492 | 0.275 | 0.571 | 0.115 | 0.077192 | 8.45 | 40.73 | 7.665 | Questionable pressure sensor data; Used pressure offset of 0.079 to recalculate 'Stream_m_Avg' -> the offset of 0.275 was measured at the new location of the probe, but we want depth at the original location , which is the metal pole in the stream (calculated 0.079 by subtracting 'Lvl_m_Avg' value at 9/8/12 13:15 from "Stream_m_Avg' at 9/8/12 13:00)
2012-09-18 06:45 | 9368 | 12.36 | 8.31 | 0.493 | 0.275 | 0.572 | 0.115 | 0.0771 | 8.42 | 40.79 | 7.674 | Questionable pressure sensor data; Used pressure offset of 0.079 to recalculate 'Stream_m_Avg' -> the offset of 0.275 was measured at the new location of the probe, but we want depth at the original location , which is the metal pole in the stream (calculated 0.079 by subtracting 'Lvl_m_Avg' value at 9/8/12 13:15 from "Stream_m_Avg' at 9/8/12 13:00)
2012-09-18 07:00 | 9369 | 12.37 | 8.28 | 0.493 | 0.275 | 0.572 | 0.115 | 0.077079 | 8.39 | 40.86 | 7.678 | Questionable pressure sensor data; Used pressure offset of 0.079 to recalculate 'Stream_m_Avg' -> the offset of 0.275 was measured at the new location of the probe, but we want depth at the original location , which is the metal pole in the stream (calculated 0.079 by subtracting 'Lvl_m_Avg' value at 9/8/12 13:15 from "Stream_m_Avg' at 9/8/12 13:00)
2012-09-18 07:15 | 9370 | 12.41 | 8.25 | 0.491 | 0.275 | 0.57 | 0.115 | 0.077014 | 8.36 | 40.93 | 7.69 | Questionable pressure sensor data; Used pressure offset of 0.079 to recalculate 'Stream_m_Avg' -> the offset of 0.275 was measured at the new location of the probe, but we want depth at the original location , which is the metal pole in the stream (calculated 0.079 by subtracting 'Lvl_m_Avg' value at 9/8/12 13:15 from "Stream_m_Avg' at 9/8/12 13:00)
2012-09-18 07:30 | 9371 | 12.48 | 8.24 | 0.487 | 0.275 | 0.566 | 0.115 | 0.07692 | 8.35 | 40.9 | 7.696 | Questionable pressure sensor data; Used pressure offset of 0.079 to recalculate 'Stream_m_Avg' -> the offset of 0.275 was measured at the new location of the probe, but we want depth at the original location , which is the metal pole in the stream (calculated 0.079 by subtracting 'Lvl_m_Avg' value at 9/8/12 13:15 from "Stream_m_Avg' at 9/8/12 13:00)
2012-09-18 07:45 | 9372 | 12.64 | 8.24 | 0.479 | 0.275 | 0.558 | 0.115 | 0.07688 | 8.35 | 40.93 | 7.701 | Questionable pressure sensor data; Used pressure offset of 0.079 to recalculate 'Stream_m_Avg' -> the offset of 0.275 was measured at the new location of the probe, but we want depth at the original location , which is the metal pole in the stream (calculated 0.079 by subtracting 'Lvl_m_Avg' value at 9/8/12 13:15 from "Stream_m_Avg' at 9/8/12 13:00)
2012-09-18 08:00 | 9373 | 12.83 | 8.25 | 0.47 | 0.275 | 0.549 | 0.115 | 0.076818 | 8.37 | 40.93 | 7.703 | Questionable pressure sensor data; Used pressure offset of 0.079 to recalculate 'Stream_m_Avg' -> the offset of 0.275 was measured at the new location of the probe, but we want depth at the original location , which is the metal pole in the stream (calculated 0.079 by subtracting 'Lvl_m_Avg' value at 9/8/12 13:15 from "Stream_m_Avg' at 9/8/12 13:00)
2012-09-18 08:15 | 9374 | 13.07 | 8.27 | 0.457 | 0.275 | 0.536 | 0.115 | 0.076798 | 8.4 | 40.96 | 7.705 | Questionable pressure sensor data; Used pressure offset of 0.079 to recalculate 'Stream_m_Avg' -> the offset of 0.275 was measured at the new location of the probe, but we want depth at the original location , which is the metal pole in the stream (calculated 0.079 by subtracting 'Lvl_m_Avg' value at 9/8/12 13:15 from "Stream_m_Avg' at 9/8/12 13:00)
2012-09-18 08:30 | 9375 | 13.36 | 8.31 | 0.441 | 0.275 | 0.52 | 0.115 | 0.076775 | 8.44 | 40.93 | 7.709 | Questionable pressure sensor data; Used pressure offset of 0.079 to recalculate 'Stream_m_Avg' -> the offset of 0.275 was measured at the new location of the probe, but we want depth at the original location , which is the metal pole in the stream (calculated 0.079 by subtracting 'Lvl_m_Avg' value at 9/8/12 13:15 from "Stream_m_Avg' at 9/8/12 13:00)
2012-09-18 08:45 | 9376 | 13.48 | 8.34 | 0.421 | 0.275 | 0.5 | 0.115 | 0.07681 | 8.47 | 40.93 | 7.706 | Questionable pressure sensor data; Used pressure offset of 0.079 to recalculate 'Stream_m_Avg' -> the offset of 0.275 was measured at the new location of the probe, but we want depth at the original location , which is the metal pole in the stream (calculated 0.079 by subtracting 'Lvl_m_Avg' value at 9/8/12 13:15 from "Stream_m_Avg' at 9/8/12 13:00)
2012-09-18 09:00 | 9377 | 13.45 | 8.39 | 0.4 | 0.275 | 0.479 | 0.115 | 0.076906 | 8.52 | 40.86 | 7.699 | Questionable pressure sensor data; Used pressure offset of 0.079 to recalculate 'Stream_m_Avg' -> the offset of 0.275 was measured at the new location of the probe, but we want depth at the original location , which is the metal pole in the stream (calculated 0.079 by subtracting 'Lvl_m_Avg' value at 9/8/12 13:15 from "Stream_m_Avg' at 9/8/12 13:00)
2012-09-18 09:15 | 9378 | 13.41 | 8.45 | 0.377 | 0.275 | 0.456 | 0.115 | 0.076937 | 8.58 | 40.86 | 7.69 | Questionable pressure sensor data; Used pressure offset of 0.079 to recalculate 'Stream_m_Avg' -> the offset of 0.275 was measured at the new location of the probe, but we want depth at the original location , which is the metal pole in the stream (calculated 0.079 by subtracting 'Lvl_m_Avg' value at 9/8/12 13:15 from "Stream_m_Avg' at 9/8/12 13:00)
2012-09-18 09:30 | 9379 | 13.39 | 8.51 | 0.355 | 0.275 | 0.434 | 0.114 | 0.077041 | 8.65 | 40.86 | 7.689 | Questionable pressure sensor data; Used pressure offset of 0.079 to recalculate 'Stream_m_Avg' -> the offset of 0.275 was measured at the new location of the probe, but we want depth at the original location , which is the metal pole in the stream (calculated 0.079 by subtracting 'Lvl_m_Avg' value at 9/8/12 13:15 from "Stream_m_Avg' at 9/8/12 13:00)
2012-09-18 09:45 | 9380 | 13.37 | 8.58 | 0.334 | 0.275 | 0.413 | 0.114 | 0.077116 | 8.72 | 40.78 | 7.681 | Questionable pressure sensor data; Used pressure offset of 0.079 to recalculate 'Stream_m_Avg' -> the offset of 0.275 was measured at the new location of the probe, but we want depth at the original location , which is the metal pole in the stream (calculated 0.079 by subtracting 'Lvl_m_Avg' value at 9/8/12 13:15 from "Stream_m_Avg' at 9/8/12 13:00)
2012-09-18 10:00 | 9381 | 13.34 | 8.65 | 0.312 | 0.275 | 0.391 | 0.114 | 0.077246 | 8.8 | 40.75 | 7.675 | Questionable pressure sensor data; Used pressure offset of 0.079 to recalculate 'Stream_m_Avg' -> the offset of 0.275 was measured at the new location of the probe, but we want depth at the original location , which is the metal pole in the stream (calculated 0.079 by subtracting 'Lvl_m_Avg' value at 9/8/12 13:15 from "Stream_m_Avg' at 9/8/12 13:00)
2012-09-18 10:15 | 9382 | 13.34 | 8.73 | 0.292 | 0.275 | 0.371 | 0.114 | 0.077331 | 8.87 | 40.71 | 7.663 | Questionable pressure sensor data; Used pressure offset of 0.079 to recalculate 'Stream_m_Avg' -> the offset of 0.275 was measured at the new location of the probe, but we want depth at the original location , which is the metal pole in the stream (calculated 0.079 by subtracting 'Lvl_m_Avg' value at 9/8/12 13:15 from "Stream_m_Avg' at 9/8/12 13:00)
2012-09-18 10:30 | 9383 | 13.33 | 8.82 | 0.272 | 0.275 | 0.351 | 0.114 | 0.077403 | 8.97 | 40.65 | 7.657 | Questionable pressure sensor data; Used pressure offset of 0.079 to recalculate 'Stream_m_Avg' -> the offset of 0.275 was measured at the new location of the probe, but we want depth at the original location , which is the metal pole in the stream (calculated 0.079 by subtracting 'Lvl_m_Avg' value at 9/8/12 13:15 from "Stream_m_Avg' at 9/8/12 13:00)
2012-09-18 10:45 | 9384 | 13.3 | 8.91 | 0.252 | 0.275 | 0.331 | 0.114 | 0.077519 | 9.06 | 40.58 | 7.646 | Questionable pressure sensor data; Used pressure offset of 0.079 to recalculate 'Stream_m_Avg' -> the offset of 0.275 was measured at the new location of the probe, but we want depth at the original location , which is the metal pole in the stream (calculated 0.079 by subtracting 'Lvl_m_Avg' value at 9/8/12 13:15 from "Stream_m_Avg' at 9/8/12 13:00)
2012-09-18 11:00 | 9385 | 13.29 | 9.02 | 0.23 | 0.275 | 0.309 | 0.114 | 0.077683 | 9.18 | 40.51 | 7.631 | Questionable pressure sensor data; Used pressure offset of 0.079 to recalculate 'Stream_m_Avg' -> the offset of 0.275 was measured at the new location of the probe, but we want depth at the original location , which is the metal pole in the stream (calculated 0.079 by subtracting 'Lvl_m_Avg' value at 9/8/12 13:15 from "Stream_m_Avg' at 9/8/12 13:00)
2012-09-18 11:15 | 9386 | 13.26 | 9.14 | 0.207 | 0.275 | 0.286 | 0.114 | 0.077892 | 9.31 | 40.37 | 7.61 | Questionable pressure sensor data; Used pressure offset of 0.079 to recalculate 'Stream_m_Avg' -> the offset of 0.275 was measured at the new location of the probe, but we want depth at the original location , which is the metal pole in the stream (calculated 0.079 by subtracting 'Lvl_m_Avg' value at 9/8/12 13:15 from "Stream_m_Avg' at 9/8/12 13:00)
2012-09-18 11:30 | 9387 | 13.24 | 9.27 | 0.183 | 0.275 | 0.262 | 0.113 | 0.078133 | 9.44 | 40.3 | 7.591 | Questionable pressure sensor data; Used pressure offset of 0.079 to recalculate 'Stream_m_Avg' -> the offset of 0.275 was measured at the new location of the probe, but we want depth at the original location , which is the metal pole in the stream (calculated 0.079 by subtracting 'Lvl_m_Avg' value at 9/8/12 13:15 from "Stream_m_Avg' at 9/8/12 13:00)
2012-09-18 11:45 | 9388 | 13.24 | 9.4 | 0.159 | 0.275 | 0.238 | 0.113 | 0.078329 | 9.57 | 40.19 | 7.575 | Questionable pressure sensor data; Used pressure offset of 0.079 to recalculate 'Stream_m_Avg' -> the offset of 0.275 was measured at the new location of the probe, but we want depth at the original location , which is the metal pole in the stream (calculated 0.079 by subtracting 'Lvl_m_Avg' value at 9/8/12 13:15 from "Stream_m_Avg' at 9/8/12 13:00)
2012-09-18 12:00 | 9389 | 13.21 | 9.52 | 0.133 | 0.275 | 0.212 | 0.113 | 0.07856 | 9.7 | 40.09 | 7.552 | Questionable pressure sensor data; Used pressure offset of 0.079 to recalculate 'Stream_m_Avg' -> the offset of 0.275 was measured at the new location of the probe, but we want depth at the original location , which is the metal pole in the stream (calculated 0.079 by subtracting 'Lvl_m_Avg' value at 9/8/12 13:15 from "Stream_m_Avg' at 9/8/12 13:00)
2012-09-18 12:15 | 9390 | 13.19 | 9.66 | 0.102 | 0.275 | 0.181 | 0.113 | 0.078764 | 9.83 | 39.92 | 7.529 | Questionable pressure sensor data; Used pressure offset of 0.079 to recalculate 'Stream_m_Avg' -> the offset of 0.275 was measured at the new location of the probe, but we want depth at the original location , which is the metal pole in the stream (calculated 0.079 by subtracting 'Lvl_m_Avg' value at 9/8/12 13:15 from "Stream_m_Avg' at 9/8/12 13:00)
2012-09-18 12:30 | 9391 | 13.14 | 9.79 | 0.069 | 0.275 | 0.148 | 0.113 | 0.079016 | 9.97 | 39.81 | 7.503 | Questionable pressure sensor data; Used pressure offset of 0.079 to recalculate 'Stream_m_Avg' -> the offset of 0.275 was measured at the new location of the probe, but we want depth at the original location , which is the metal pole in the stream (calculated 0.079 by subtracting 'Lvl_m_Avg' value at 9/8/12 13:15 from "Stream_m_Avg' at 9/8/12 13:00)
2012-09-18 12:45 | 9392 | 13.12 | 9.92 | 0.037 | 0.275 | 0.116 | 0.113 | 0.079277 | 10.11 | 39.67 | 7.483 | Questionable pressure sensor data; Used pressure offset of 0.079 to recalculate 'Stream_m_Avg' -> the offset of 0.275 was measured at the new location of the probe, but we want depth at the original location , which is the metal pole in the stream (calculated 0.079 by subtracting 'Lvl_m_Avg' value at 9/8/12 13:15 from "Stream_m_Avg' at 9/8/12 13:00)
2012-09-18 13:00 | 9393 | 13.1 | 10.05 | 0.006 | 0.275 | 0.085 | 0.113 | 0.079462 | 10.23 | 39.57 | 7.456 | Questionable pressure sensor data; Used pressure offset of 0.079 to recalculate 'Stream_m_Avg' -> the offset of 0.275 was measured at the new location of the probe, but we want depth at the original location , which is the metal pole in the stream (calculated 0.079 by subtracting 'Lvl_m_Avg' value at 9/8/12 13:15 from "Stream_m_Avg' at 9/8/12 13:00)
2012-09-18 13:15 | 9394 | 13.07 | 10.18 | -0.02 | 0.275 | 0.059 | 0.113 | 0.07975 | 10.36 | 39.47 | 7.437 | Questionable pressure sensor data; Used pressure offset of 0.079 to recalculate 'Stream_m_Avg' -> the offset of 0.275 was measured at the new location of the probe, but we want depth at the original location , which is the metal pole in the stream (calculated 0.079 by subtracting 'Lvl_m_Avg' value at 9/8/12 13:15 from "Stream_m_Avg' at 9/8/12 13:00)
2012-09-18 13:30 | 9395 | 13.07 | 10.3 | -0.043 | 0.275 | 0.036 | 0.113 | 0.079954 | 10.48 | 39.33 | 7.413 | Questionable pressure sensor data; Used pressure offset of 0.079 to recalculate 'Stream_m_Avg' -> the offset of 0.275 was measured at the new location of the probe, but we want depth at the original location , which is the metal pole in the stream (calculated 0.079 by subtracting 'Lvl_m_Avg' value at 9/8/12 13:15 from "Stream_m_Avg' at 9/8/12 13:00)
2012-09-18 13:45 | 9396 | 13.04 | 10.4 | -0.061 | 0.275 | 0.018 | 0.113 | 0.08019 | 10.58 | 39.19 | 7.39 | Questionable pressure sensor data; Used pressure offset of 0.079 to recalculate 'Stream_m_Avg' -> the offset of 0.275 was measured at the new location of the probe, but we want depth at the original location , which is the metal pole in the stream (calculated 0.079 by subtracting 'Lvl_m_Avg' value at 9/8/12 13:15 from "Stream_m_Avg' at 9/8/12 13:00)
2012-09-18 14:00 | 9397 | 13.03 | 10.5 | -0.076 | 0.275 | 0.003 | 0.113 | 0.080409 | 10.68 | 39.09 | 7.366 | Questionable pressure sensor data; Used pressure offset of 0.079 to recalculate 'Stream_m_Avg' -> the offset of 0.275 was measured at the new location of the probe, but we want depth at the original location , which is the metal pole in the stream (calculated 0.079 by subtracting 'Lvl_m_Avg' value at 9/8/12 13:15 from "Stream_m_Avg' at 9/8/12 13:00)
2012-09-18 14:15 | 9398 | 13.01 | 10.59 | -0.083 | 0.275 | -0.004 | 0.113 | 0.080636 | 10.77 | 38.99 | 7.347 | Questionable pressure sensor data; Used pressure offset of 0.079 to recalculate 'Stream_m_Avg' -> the offset of 0.275 was measured at the new location of the probe, but we want depth at the original location , which is the metal pole in the stream (calculated 0.079 by subtracting 'Lvl_m_Avg' value at 9/8/12 13:15 from "Stream_m_Avg' at 9/8/12 13:00)
2012-09-18 14:30 | 9399 | 13 | 10.67 | -0.088 | 0.275 | -0.009 | 0.113 | 0.080783 | 10.84 | 38.88 | 7.328 | Questionable pressure sensor data; Used pressure offset of 0.079 to recalculate 'Stream_m_Avg' -> the offset of 0.275 was measured at the new location of the probe, but we want depth at the original location , which is the metal pole in the stream (calculated 0.079 by subtracting 'Lvl_m_Avg' value at 9/8/12 13:15 from "Stream_m_Avg' at 9/8/12 13:00)
2012-09-18 14:45 | 9400 | 13.02 | 10.74 | -0.088 | 0.275 | -0.009 | 0.113 | 0.080971 | 10.92 | 38.78 | 7.309 | Questionable pressure sensor data; Used pressure offset of 0.079 to recalculate 'Stream_m_Avg' -> the offset of 0.275 was measured at the new location of the probe, but we want depth at the original location , which is the metal pole in the stream (calculated 0.079 by subtracting 'Lvl_m_Avg' value at 9/8/12 13:15 from "Stream_m_Avg' at 9/8/12 13:00)
2012-09-18 15:00 | 9401 | 12.99 | 10.81 | -0.084 | 0.275 | -0.005 | 0.113 | 0.081147 | 10.97 | 38.68 | 7.291 | Questionable pressure sensor data; Used pressure offset of 0.079 to recalculate 'Stream_m_Avg' -> the offset of 0.275 was measured at the new location of the probe, but we want depth at the original location , which is the metal pole in the stream (calculated 0.079 by subtracting 'Lvl_m_Avg' value at 9/8/12 13:15 from "Stream_m_Avg' at 9/8/12 13:00)
2012-09-18 15:15 | 9402 | 12.99 | 10.86 | -0.067 | 0.275 | 0.012 | 0.113 | 0.081281 | 11.02 | 38.61 | 7.274 | Questionable pressure sensor data; Used pressure offset of 0.079 to recalculate 'Stream_m_Avg' -> the offset of 0.275 was measured at the new location of the probe, but we want depth at the original location , which is the metal pole in the stream (calculated 0.079 by subtracting 'Lvl_m_Avg' value at 9/8/12 13:15 from "Stream_m_Avg' at 9/8/12 13:00)
2012-09-18 15:30 | 9403 | 12.99 | 10.91 | -0.041 | 0.275 | 0.038 | 0.113 | 0.081455 | 11.07 | 38.54 | 7.262 | Questionable pressure sensor data; Used pressure offset of 0.079 to recalculate 'Stream_m_Avg' -> the offset of 0.275 was measured at the new location of the probe, but we want depth at the original location , which is the metal pole in the stream (calculated 0.079 by subtracting 'Lvl_m_Avg' value at 9/8/12 13:15 from "Stream_m_Avg' at 9/8/12 13:00)
2012-09-18 15:45 | 9404 | 13.01 | 10.95 | -0.018 | 0.275 | 0.061 | 0.113 | 0.081582 | 11.1 | 38.51 | 7.251 | Questionable pressure sensor data; Used pressure offset of 0.079 to recalculate 'Stream_m_Avg' -> the offset of 0.275 was measured at the new location of the probe, but we want depth at the original location , which is the metal pole in the stream (calculated 0.079 by subtracting 'Lvl_m_Avg' value at 9/8/12 13:15 from "Stream_m_Avg' at 9/8/12 13:00)
2012-09-18 16:00 | 9405 | 13.02 | 10.97 | -0.002 | 0.275 | 0.077 | 0.113 | 0.081696 | 11.11 | 38.45 | 7.24 | Questionable pressure sensor data; Used pressure offset of 0.079 to recalculate 'Stream_m_Avg' -> the offset of 0.275 was measured at the new location of the probe, but we want depth at the original location , which is the metal pole in the stream (calculated 0.079 by subtracting 'Lvl_m_Avg' value at 9/8/12 13:15 from "Stream_m_Avg' at 9/8/12 13:00)
2012-09-18 16:15 | 9406 | 13.02 | 10.97 | 0.009 | 0.275 | 0.088 | 0.113 | 0.081765 | 11.11 | 38.41 | 7.233 | Questionable pressure sensor data; Used pressure offset of 0.079 to recalculate 'Stream_m_Avg' -> the offset of 0.275 was measured at the new location of the probe, but we want depth at the original location , which is the metal pole in the stream (calculated 0.079 by subtracting 'Lvl_m_Avg' value at 9/8/12 13:15 from "Stream_m_Avg' at 9/8/12 13:00)
2012-09-18 16:30 | 9407 | 13.02 | 10.97 | 0.018 | 0.275 | 0.097 | 0.113 | 0.08186 | 11.11 | 38.38 | 7.229 | Questionable pressure sensor data; Used pressure offset of 0.079 to recalculate 'Stream_m_Avg' -> the offset of 0.275 was measured at the new location of the probe, but we want depth at the original location , which is the metal pole in the stream (calculated 0.079 by subtracting 'Lvl_m_Avg' value at 9/8/12 13:15 from "Stream_m_Avg' at 9/8/12 13:00)
2012-09-18 16:45 | 9408 | 13.02 | 10.95 | 0.024 | 0.275 | 0.103 | 0.113 | 0.081888 | 11.09 | 38.41 | 7.224 | Questionable pressure sensor data; Used pressure offset of 0.079 to recalculate 'Stream_m_Avg' -> the offset of 0.275 was measured at the new location of the probe, but we want depth at the original location , which is the metal pole in the stream (calculated 0.079 by subtracting 'Lvl_m_Avg' value at 9/8/12 13:15 from "Stream_m_Avg' at 9/8/12 13:00)
2012-09-18 17:00 | 9409 | 13.04 | 10.92 | 0.025 | 0.275 | 0.104 | 0.114 | 0.081877 | 11.05 | 38.38 | 7.228 | Questionable pressure sensor data; Used pressure offset of 0.079 to recalculate 'Stream_m_Avg' -> the offset of 0.275 was measured at the new location of the probe, but we want depth at the original location , which is the metal pole in the stream (calculated 0.079 by subtracting 'Lvl_m_Avg' value at 9/8/12 13:15 from "Stream_m_Avg' at 9/8/12 13:00)
2012-09-18 17:15 | 9410 | 13.04 | 10.88 | 0.036 | 0.275 | 0.115 | 0.114 | 0.08184 | 11.02 | 38.45 | 7.231 | Questionable pressure sensor data; Used pressure offset of 0.079 to recalculate 'Stream_m_Avg' -> the offset of 0.275 was measured at the new location of the probe, but we want depth at the original location , which is the metal pole in the stream (calculated 0.079 by subtracting 'Lvl_m_Avg' value at 9/8/12 13:15 from "Stream_m_Avg' at 9/8/12 13:00)
2012-09-18 17:30 | 9411 | 13.05 | 10.84 | 0.064 | 0.275 | 0.143 | 0.114 | 0.081799 | 10.98 | 38.48 | 7.239 | Questionable pressure sensor data; Used pressure offset of 0.079 to recalculate 'Stream_m_Avg' -> the offset of 0.275 was measured at the new location of the probe, but we want depth at the original location , which is the metal pole in the stream (calculated 0.079 by subtracting 'Lvl_m_Avg' value at 9/8/12 13:15 from "Stream_m_Avg' at 9/8/12 13:00)
2012-09-18 17:45 | 9412 | 13.05 | 10.8 | 0.095 | 0.275 | 0.174 | 0.114 | 0.08178 | 10.93 | 38.48 | 7.241 | Questionable pressure sensor data; Used pressure offset of 0.079 to recalculate 'Stream_m_Avg' -> the offset of 0.275 was measured at the new location of the probe, but we want depth at the original location , which is the metal pole in the stream (calculated 0.079 by subtracting 'Lvl_m_Avg' value at 9/8/12 13:15 from "Stream_m_Avg' at 9/8/12 13:00)
2012-09-18 18:00 | 9413 | 13.07 | 10.74 | 0.13 | 0.275 | 0.209 | 0.114 | 0.081707 | 10.86 | 38.52 | 7.246 | Questionable pressure sensor data; Used pressure offset of 0.079 to recalculate 'Stream_m_Avg' -> the offset of 0.275 was measured at the new location of the probe, but we want depth at the original location , which is the metal pole in the stream (calculated 0.079 by subtracting 'Lvl_m_Avg' value at 9/8/12 13:15 from "Stream_m_Avg' at 9/8/12 13:00)
2012-09-18 18:15 | 9414 | 12.97 | 10.68 | 0.161 | 0.275 | 0.24 | 0.114 | 0.081618 | 10.79 | 38.56 | 7.25 | Questionable pressure sensor data; Used pressure offset of 0.079 to recalculate 'Stream_m_Avg' -> the offset of 0.275 was measured at the new location of the probe, but we want depth at the original location , which is the metal pole in the stream (calculated 0.079 by subtracting 'Lvl_m_Avg' value at 9/8/12 13:15 from "Stream_m_Avg' at 9/8/12 13:00)
2012-09-18 18:30 | 9415 | 12.85 | 10.62 | 0.19 | 0.275 | 0.269 | 0.114 | 0.081558 | 10.73 | 38.53 | 7.254 | Questionable pressure sensor data; Used pressure offset of 0.079 to recalculate 'Stream_m_Avg' -> the offset of 0.275 was measured at the new location of the probe, but we want depth at the original location , which is the metal pole in the stream (calculated 0.079 by subtracting 'Lvl_m_Avg' value at 9/8/12 13:15 from "Stream_m_Avg' at 9/8/12 13:00)
2012-09-18 18:45 | 9416 | 12.76 | 10.56 | 0.215 | 0.275 | 0.294 | 0.114 | 0.0815 | 10.67 | 38.59 | 7.262 | Questionable pressure sensor data; Used pressure offset of 0.079 to recalculate 'Stream_m_Avg' -> the offset of 0.275 was measured at the new location of the probe, but we want depth at the original location , which is the metal pole in the stream (calculated 0.079 by subtracting 'Lvl_m_Avg' value at 9/8/12 13:15 from "Stream_m_Avg' at 9/8/12 13:00)
2012-09-18 19:00 | 9417 | 12.72 | 10.49 | 0.237 | 0.275 | 0.316 | 0.114 | 0.081448 | 10.61 | 38.63 | 7.267 | Questionable pressure sensor data; Used pressure offset of 0.079 to recalculate 'Stream_m_Avg' -> the offset of 0.275 was measured at the new location of the probe, but we want depth at the original location , which is the metal pole in the stream (calculated 0.079 by subtracting 'Lvl_m_Avg' value at 9/8/12 13:15 from "Stream_m_Avg' at 9/8/12 13:00)
2012-09-18 19:15 | 9418 | 12.71 | 10.43 | 0.254 | 0.275 | 0.333 | 0.114 | 0.081355 | 10.54 | 38.71 | 7.278 | Questionable pressure sensor data; Used pressure offset of 0.079 to recalculate 'Stream_m_Avg' -> the offset of 0.275 was measured at the new location of the probe, but we want depth at the original location , which is the metal pole in the stream (calculated 0.079 by subtracting 'Lvl_m_Avg' value at 9/8/12 13:15 from "Stream_m_Avg' at 9/8/12 13:00)
2012-09-18 19:30 | 9419 | 12.69 | 10.37 | 0.269 | 0.275 | 0.348 | 0.115 | 0.081307 | 10.49 | 38.74 | 7.288 | Questionable pressure sensor data; Used pressure offset of 0.079 to recalculate 'Stream_m_Avg' -> the offset of 0.275 was measured at the new location of the probe, but we want depth at the original location , which is the metal pole in the stream (calculated 0.079 by subtracting 'Lvl_m_Avg' value at 9/8/12 13:15 from "Stream_m_Avg' at 9/8/12 13:00)
2012-09-18 19:45 | 9420 | 12.67 | 10.31 | 0.283 | 0.275 | 0.362 | 0.115 | 0.08125 | 10.43 | 38.81 | 7.299 | Questionable pressure sensor data; Used pressure offset of 0.079 to recalculate 'Stream_m_Avg' -> the offset of 0.275 was measured at the new location of the probe, but we want depth at the original location , which is the metal pole in the stream (calculated 0.079 by subtracting 'Lvl_m_Avg' value at 9/8/12 13:15 from "Stream_m_Avg' at 9/8/12 13:00)
2012-09-18 20:00 | 9421 | 12.66 | 10.26 | 0.296 | 0.275 | 0.375 | 0.115 | 0.081169 | 10.38 | 38.88 | 7.313 | Questionable pressure sensor data; Used pressure offset of 0.079 to recalculate 'Stream_m_Avg' -> the offset of 0.275 was measured at the new location of the probe, but we want depth at the original location , which is the metal pole in the stream (calculated 0.079 by subtracting 'Lvl_m_Avg' value at 9/8/12 13:15 from "Stream_m_Avg' at 9/8/12 13:00)
2012-09-18 20:15 | 9422 | 12.65 | 10.22 | 0.307 | 0.275 | 0.386 | 0.115 | 0.081103 | 10.33 | 38.95 | 7.323 | Questionable pressure sensor data; Used pressure offset of 0.079 to recalculate 'Stream_m_Avg' -> the offset of 0.275 was measured at the new location of the probe, but we want depth at the original location , which is the metal pole in the stream (calculated 0.079 by subtracting 'Lvl_m_Avg' value at 9/8/12 13:15 from "Stream_m_Avg' at 9/8/12 13:00)
2012-09-18 20:30 | 9423 | 12.63 | 10.17 | 0.317 | 0.275 | 0.396 | 0.115 | 0.081027 | 10.29 | 38.98 | 7.333 | Questionable pressure sensor data; Used pressure offset of 0.079 to recalculate 'Stream_m_Avg' -> the offset of 0.275 was measured at the new location of the probe, but we want depth at the original location , which is the metal pole in the stream (calculated 0.079 by subtracting 'Lvl_m_Avg' value at 9/8/12 13:15 from "Stream_m_Avg' at 9/8/12 13:00)
2012-09-18 20:45 | 9424 | 12.64 | 10.12 | 0.325 | 0.275 | 0.404 | 0.115 | 0.08093 | 10.24 | 39.02 | 7.339 | Questionable pressure sensor data; Used pressure offset of 0.079 to recalculate 'Stream_m_Avg' -> the offset of 0.275 was measured at the new location of the probe, but we want depth at the original location , which is the metal pole in the stream (calculated 0.079 by subtracting 'Lvl_m_Avg' value at 9/8/12 13:15 from "Stream_m_Avg' at 9/8/12 13:00)
2012-09-18 21:00 | 9425 | 12.62 | 10.07 | 0.333 | 0.275 | 0.412 | 0.115 | 0.080854 | 10.19 | 39.05 | 7.345 | Questionable pressure sensor data; Used pressure offset of 0.079 to recalculate 'Stream_m_Avg' -> the offset of 0.275 was measured at the new location of the probe, but we want depth at the original location , which is the metal pole in the stream (calculated 0.079 by subtracting 'Lvl_m_Avg' value at 9/8/12 13:15 from "Stream_m_Avg' at 9/8/12 13:00)
2012-09-18 21:15 | 9426 | 12.61 | 10.03 | 0.338 | 0.275 | 0.417 | 0.115 | 0.080812 | 10.15 | 39.09 | 7.351 | Questionable pressure sensor data; Used pressure offset of 0.079 to recalculate 'Stream_m_Avg' -> the offset of 0.275 was measured at the new location of the probe, but we want depth at the original location , which is the metal pole in the stream (calculated 0.079 by subtracting 'Lvl_m_Avg' value at 9/8/12 13:15 from "Stream_m_Avg' at 9/8/12 13:00)
2012-09-18 21:30 | 9427 | 12.61 | 10 | 0.332 | 0.275 | 0.411 | 0.115 | 0.080785 | 10.12 | 39.09 | 7.36 | Questionable pressure sensor data; Used pressure offset of 0.079 to recalculate 'Stream_m_Avg' -> the offset of 0.275 was measured at the new location of the probe, but we want depth at the original location , which is the metal pole in the stream (calculated 0.079 by subtracting 'Lvl_m_Avg' value at 9/8/12 13:15 from "Stream_m_Avg' at 9/8/12 13:00)
2012-09-18 21:45 | 9428 | 12.6 | 9.98 | 0.306 | 0.275 | 0.385 | 0.115 | 0.080689 | 10.1 | 39.16 | 7.366 | Questionable pressure sensor data; Used pressure offset of 0.079 to recalculate 'Stream_m_Avg' -> the offset of 0.275 was measured at the new location of the probe, but we want depth at the original location , which is the metal pole in the stream (calculated 0.079 by subtracting 'Lvl_m_Avg' value at 9/8/12 13:15 from "Stream_m_Avg' at 9/8/12 13:00)
2012-09-18 22:00 | 9429 | 12.6 | 9.95 | 0.292 | 0.275 | 0.371 | 0.115 | 0.08071 | 10.07 | 39.19 | 7.369 | Questionable pressure sensor data; Used pressure offset of 0.079 to recalculate 'Stream_m_Avg' -> the offset of 0.275 was measured at the new location of the probe, but we want depth at the original location , which is the metal pole in the stream (calculated 0.079 by subtracting 'Lvl_m_Avg' value at 9/8/12 13:15 from "Stream_m_Avg' at 9/8/12 13:00)
2012-09-18 22:15 | 9430 | 12.59 | 9.91 | 0.302 | 0.275 | 0.381 | 0.115 | 0.080668 | 10.03 | 39.22 | 7.377 | Questionable pressure sensor data; Used pressure offset of 0.079 to recalculate 'Stream_m_Avg' -> the offset of 0.275 was measured at the new location of the probe, but we want depth at the original location , which is the metal pole in the stream (calculated 0.079 by subtracting 'Lvl_m_Avg' value at 9/8/12 13:15 from "Stream_m_Avg' at 9/8/12 13:00)
2012-09-18 22:30 | 9431 | 12.59 | 9.86 | 0.315 | 0.275 | 0.394 | 0.115 | 0.080629 | 9.99 | 39.25 | 7.384 | Questionable pressure sensor data; Used pressure offset of 0.079 to recalculate 'Stream_m_Avg' -> the offset of 0.275 was measured at the new location of the probe, but we want depth at the original location , which is the metal pole in the stream (calculated 0.079 by subtracting 'Lvl_m_Avg' value at 9/8/12 13:15 from "Stream_m_Avg' at 9/8/12 13:00)
2012-09-18 22:45 | 9432 | 12.57 | 9.81 | 0.322 | 0.275 | 0.401 | 0.115 | 0.080535 | 9.93 | 39.29 | 7.393 | Questionable pressure sensor data; Used pressure offset of 0.079 to recalculate 'Stream_m_Avg' -> the offset of 0.275 was measured at the new location of the probe, but we want depth at the original location , which is the metal pole in the stream (calculated 0.079 by subtracting 'Lvl_m_Avg' value at 9/8/12 13:15 from "Stream_m_Avg' at 9/8/12 13:00)
2012-09-18 23:00 | 9433 | 12.57 | 9.76 | 0.327 | 0.275 | 0.406 | 0.115 | 0.080406 | 9.88 | 39.36 | 7.399 | Questionable pressure sensor data; Used pressure offset of 0.079 to recalculate 'Stream_m_Avg' -> the offset of 0.275 was measured at the new location of the probe, but we want depth at the original location , which is the metal pole in the stream (calculated 0.079 by subtracting 'Lvl_m_Avg' value at 9/8/12 13:15 from "Stream_m_Avg' at 9/8/12 13:00)
2012-09-18 23:15 | 9434 | 12.57 | 9.71 | 0.333 | 0.275 | 0.412 | 0.115 | 0.08034 | 9.83 | 39.4 | 7.409 | Questionable pressure sensor data; Used pressure offset of 0.079 to recalculate 'Stream_m_Avg' -> the offset of 0.275 was measured at the new location of the probe, but we want depth at the original location , which is the metal pole in the stream (calculated 0.079 by subtracting 'Lvl_m_Avg' value at 9/8/12 13:15 from "Stream_m_Avg' at 9/8/12 13:00)
2012-09-18 23:30 | 9435 | 12.57 | 9.67 | 0.339 | 0.275 | 0.418 | 0.115 | 0.080264 | 9.79 | 39.43 | 7.416 | Questionable pressure sensor data; Used pressure offset of 0.079 to recalculate 'Stream_m_Avg' -> the offset of 0.275 was measured at the new location of the probe, but we want depth at the original location , which is the metal pole in the stream (calculated 0.079 by subtracting 'Lvl_m_Avg' value at 9/8/12 13:15 from "Stream_m_Avg' at 9/8/12 13:00)
2012-09-18 23:45 | 9436 | 12.56 | 9.62 | 0.346 | 0.275 | 0.425 | 0.115 | 0.080178 | 9.74 | 39.5 | 7.427 | Questionable pressure sensor data; Used pressure offset of 0.079 to recalculate 'Stream_m_Avg' -> the offset of 0.275 was measured at the new location of the probe, but we want depth at the original location , which is the metal pole in the stream (calculated 0.079 by subtracting 'Lvl_m_Avg' value at 9/8/12 13:15 from "Stream_m_Avg' at 9/8/12 13:00)
2012-09-19 | 9437 | 12.55 | 9.57 | 0.355 | 0.275 | 0.434 | 0.115 | 0.080058 | 9.69 | 39.5 | 7.434 | Questionable pressure sensor data; Used pressure offset of 0.079 to recalculate 'Stream_m_Avg' -> the offset of 0.275 was measured at the new location of the probe, but we want depth at the original location , which is the metal pole in the stream (calculated 0.079 by subtracting 'Lvl_m_Avg' value at 9/8/12 13:15 from "Stream_m_Avg' at 9/8/12 13:00)
2012-09-19 00:15 | 9438 | 12.55 | 9.52 | 0.362 | 0.275 | 0.441 | 0.115 | 0.079925 | 9.64 | 39.57 | 7.444 | Questionable pressure sensor data; Used pressure offset of 0.079 to recalculate 'Stream_m_Avg' -> the offset of 0.275 was measured at the new location of the probe, but we want depth at the original location , which is the metal pole in the stream (calculated 0.079 by subtracting 'Lvl_m_Avg' value at 9/8/12 13:15 from "Stream_m_Avg' at 9/8/12 13:00)
2012-09-19 00:30 | 9439 | 12.55 | 9.47 | 0.368 | 0.275 | 0.447 | 0.115 | 0.079813 | 9.59 | 39.63 | 7.45 | Questionable pressure sensor data; Used pressure offset of 0.079 to recalculate 'Stream_m_Avg' -> the offset of 0.275 was measured at the new location of the probe, but we want depth at the original location , which is the metal pole in the stream (calculated 0.079 by subtracting 'Lvl_m_Avg' value at 9/8/12 13:15 from "Stream_m_Avg' at 9/8/12 13:00)
2012-09-19 00:45 | 9440 | 12.53 | 9.43 | 0.372 | 0.275 | 0.451 | 0.115 | 0.079789 | 9.54 | 39.63 | 7.459 | Questionable pressure sensor data; Used pressure offset of 0.079 to recalculate 'Stream_m_Avg' -> the offset of 0.275 was measured at the new location of the probe, but we want depth at the original location , which is the metal pole in the stream (calculated 0.079 by subtracting 'Lvl_m_Avg' value at 9/8/12 13:15 from "Stream_m_Avg' at 9/8/12 13:00)
2012-09-19 01:00 | 9441 | 12.52 | 9.39 | 0.377 | 0.275 | 0.456 | 0.115 | 0.079646 | 9.5 | 39.7 | 7.464 | Questionable pressure sensor data; Used pressure offset of 0.079 to recalculate 'Stream_m_Avg' -> the offset of 0.275 was measured at the new location of the probe, but we want depth at the original location , which is the metal pole in the stream (calculated 0.079 by subtracting 'Lvl_m_Avg' value at 9/8/12 13:15 from "Stream_m_Avg' at 9/8/12 13:00)
2012-09-19 01:15 | 9442 | 12.51 | 9.34 | 0.382 | 0.275 | 0.461 | 0.115 | 0.079564 | 9.45 | 39.77 | 7.473 | Questionable pressure sensor data; Used pressure offset of 0.079 to recalculate 'Stream_m_Avg' -> the offset of 0.275 was measured at the new location of the probe, but we want depth at the original location , which is the metal pole in the stream (calculated 0.079 by subtracting 'Lvl_m_Avg' value at 9/8/12 13:15 from "Stream_m_Avg' at 9/8/12 13:00)
2012-09-19 01:30 | 9443 | 12.51 | 9.3 | 0.387 | 0.275 | 0.466 | 0.116 | 0.079489 | 9.41 | 39.77 | 7.484 | Questionable pressure sensor data; Used pressure offset of 0.079 to recalculate 'Stream_m_Avg' -> the offset of 0.275 was measured at the new location of the probe, but we want depth at the original location , which is the metal pole in the stream (calculated 0.079 by subtracting 'Lvl_m_Avg' value at 9/8/12 13:15 from "Stream_m_Avg' at 9/8/12 13:00)
2012-09-19 01:45 | 9444 | 12.52 | 9.25 | 0.392 | 0.275 | 0.471 | 0.115 | 0.079336 | 9.36 | 39.84 | 7.49 | Questionable pressure sensor data; Used pressure offset of 0.079 to recalculate 'Stream_m_Avg' -> the offset of 0.275 was measured at the new location of the probe, but we want depth at the original location , which is the metal pole in the stream (calculated 0.079 by subtracting 'Lvl_m_Avg' value at 9/8/12 13:15 from "Stream_m_Avg' at 9/8/12 13:00)
2012-09-19 02:00 | 9445 | 12.49 | 9.2 | 0.397 | 0.275 | 0.476 | 0.115 | 0.079265 | 9.32 | 39.84 | 7.497 | Questionable pressure sensor data; Used pressure offset of 0.079 to recalculate 'Stream_m_Avg' -> the offset of 0.275 was measured at the new location of the probe, but we want depth at the original location , which is the metal pole in the stream (calculated 0.079 by subtracting 'Lvl_m_Avg' value at 9/8/12 13:15 from "Stream_m_Avg' at 9/8/12 13:00)
2012-09-19 02:15 | 9446 | 12.48 | 9.16 | 0.4 | 0.275 | 0.479 | 0.116 | 0.079193 | 9.27 | 39.9 | 7.505 | Questionable pressure sensor data; Used pressure offset of 0.079 to recalculate 'Stream_m_Avg' -> the offset of 0.275 was measured at the new location of the probe, but we want depth at the original location , which is the metal pole in the stream (calculated 0.079 by subtracting 'Lvl_m_Avg' value at 9/8/12 13:15 from "Stream_m_Avg' at 9/8/12 13:00)
2012-09-19 02:30 | 9447 | 12.47 | 9.11 | 0.404 | 0.275 | 0.483 | 0.116 | 0.079079 | 9.22 | 39.9 | 7.51 | Questionable pressure sensor data; Used pressure offset of 0.079 to recalculate 'Stream_m_Avg' -> the offset of 0.275 was measured at the new location of the probe, but we want depth at the original location , which is the metal pole in the stream (calculated 0.079 by subtracting 'Lvl_m_Avg' value at 9/8/12 13:15 from "Stream_m_Avg' at 9/8/12 13:00)
2012-09-19 02:45 | 9448 | 12.47 | 9.07 | 0.408 | 0.275 | 0.487 | 0.115 | 0.078924 | 9.18 | 39.97 | 7.516 | Questionable pressure sensor data; Used pressure offset of 0.079 to recalculate 'Stream_m_Avg' -> the offset of 0.275 was measured at the new location of the probe, but we want depth at the original location , which is the metal pole in the stream (calculated 0.079 by subtracting 'Lvl_m_Avg' value at 9/8/12 13:15 from "Stream_m_Avg' at 9/8/12 13:00)
2012-09-19 03:00 | 9449 | 12.46 | 9.03 | 0.412 | 0.275 | 0.491 | 0.115 | 0.078846 | 9.14 | 39.94 | 7.517 | Questionable pressure sensor data; Used pressure offset of 0.079 to recalculate 'Stream_m_Avg' -> the offset of 0.275 was measured at the new location of the probe, but we want depth at the original location , which is the metal pole in the stream (calculated 0.079 by subtracting 'Lvl_m_Avg' value at 9/8/12 13:15 from "Stream_m_Avg' at 9/8/12 13:00)
2012-09-19 03:15 | 9450 | 12.46 | 8.98 | 0.417 | 0.275 | 0.496 | 0.115 | 0.078741 | 9.09 | 39.94 | 7.523 | Questionable pressure sensor data; Used pressure offset of 0.079 to recalculate 'Stream_m_Avg' -> the offset of 0.275 was measured at the new location of the probe, but we want depth at the original location , which is the metal pole in the stream (calculated 0.079 by subtracting 'Lvl_m_Avg' value at 9/8/12 13:15 from "Stream_m_Avg' at 9/8/12 13:00)
2012-09-19 03:30 | 9451 | 12.45 | 8.93 | 0.422 | 0.275 | 0.501 | 0.115 | 0.078617 | 9.04 | 40.01 | 7.524 | Questionable pressure sensor data; Used pressure offset of 0.079 to recalculate 'Stream_m_Avg' -> the offset of 0.275 was measured at the new location of the probe, but we want depth at the original location , which is the metal pole in the stream (calculated 0.079 by subtracting 'Lvl_m_Avg' value at 9/8/12 13:15 from "Stream_m_Avg' at 9/8/12 13:00)
2012-09-19 03:45 | 9452 | 12.44 | 8.89 | 0.426 | 0.275 | 0.505 | 0.116 | 0.078589 | 8.99 | 40.05 | 7.535 | Questionable pressure sensor data; Used pressure offset of 0.079 to recalculate 'Stream_m_Avg' -> the offset of 0.275 was measured at the new location of the probe, but we want depth at the original location , which is the metal pole in the stream (calculated 0.079 by subtracting 'Lvl_m_Avg' value at 9/8/12 13:15 from "Stream_m_Avg' at 9/8/12 13:00)
2012-09-19 04:00 | 9453 | 12.42 | 8.84 | 0.43 | 0.275 | 0.509 | 0.116 | 0.078521 | 8.95 | 40.08 | 7.538 | Questionable pressure sensor data; Used pressure offset of 0.079 to recalculate 'Stream_m_Avg' -> the offset of 0.275 was measured at the new location of the probe, but we want depth at the original location , which is the metal pole in the stream (calculated 0.079 by subtracting 'Lvl_m_Avg' value at 9/8/12 13:15 from "Stream_m_Avg' at 9/8/12 13:00)
2012-09-19 04:15 | 9454 | 12.42 | 8.8 | 0.433 | 0.275 | 0.512 | 0.116 | 0.078433 | 8.91 | 40.12 | 7.55 | Questionable pressure sensor data; Used pressure offset of 0.079 to recalculate 'Stream_m_Avg' -> the offset of 0.275 was measured at the new location of the probe, but we want depth at the original location , which is the metal pole in the stream (calculated 0.079 by subtracting 'Lvl_m_Avg' value at 9/8/12 13:15 from "Stream_m_Avg' at 9/8/12 13:00)
2012-09-19 04:30 | 9455 | 12.41 | 8.76 | 0.436 | 0.275 | 0.515 | 0.116 | 0.078318 | 8.87 | 40.12 | 7.551 | Questionable pressure sensor data; Used pressure offset of 0.079 to recalculate 'Stream_m_Avg' -> the offset of 0.275 was measured at the new location of the probe, but we want depth at the original location , which is the metal pole in the stream (calculated 0.079 by subtracting 'Lvl_m_Avg' value at 9/8/12 13:15 from "Stream_m_Avg' at 9/8/12 13:00)
2012-09-19 04:45 | 9456 | 12.4 | 8.72 | 0.44 | 0.275 | 0.519 | 0.116 | 0.078208 | 8.82 | 40.19 | 7.562 | Questionable pressure sensor data; Used pressure offset of 0.079 to recalculate 'Stream_m_Avg' -> the offset of 0.275 was measured at the new location of the probe, but we want depth at the original location , which is the metal pole in the stream (calculated 0.079 by subtracting 'Lvl_m_Avg' value at 9/8/12 13:15 from "Stream_m_Avg' at 9/8/12 13:00)
2012-09-19 05:00 | 9457 | 12.4 | 8.67 | 0.444 | 0.275 | 0.523 | 0.116 | 0.078075 | 8.77 | 40.25 | 7.568 | Questionable pressure sensor data; Used pressure offset of 0.079 to recalculate 'Stream_m_Avg' -> the offset of 0.275 was measured at the new location of the probe, but we want depth at the original location , which is the metal pole in the stream (calculated 0.079 by subtracting 'Lvl_m_Avg' value at 9/8/12 13:15 from "Stream_m_Avg' at 9/8/12 13:00)
2012-09-19 05:15 | 9458 | 12.39 | 8.63 | 0.448 | 0.275 | 0.527 | 0.116 | 0.077958 | 8.73 | 40.25 | 7.576 | Questionable pressure sensor data; Used pressure offset of 0.079 to recalculate 'Stream_m_Avg' -> the offset of 0.275 was measured at the new location of the probe, but we want depth at the original location , which is the metal pole in the stream (calculated 0.079 by subtracting 'Lvl_m_Avg' value at 9/8/12 13:15 from "Stream_m_Avg' at 9/8/12 13:00)
2012-09-19 05:30 | 9459 | 12.38 | 8.59 | 0.45 | 0.275 | 0.529 | 0.116 | 0.077844 | 8.69 | 40.32 | 7.582 | Questionable pressure sensor data; Used pressure offset of 0.079 to recalculate 'Stream_m_Avg' -> the offset of 0.275 was measured at the new location of the probe, but we want depth at the original location , which is the metal pole in the stream (calculated 0.079 by subtracting 'Lvl_m_Avg' value at 9/8/12 13:15 from "Stream_m_Avg' at 9/8/12 13:00)
2012-09-19 05:45 | 9460 | 12.38 | 8.55 | 0.453 | 0.275 | 0.532 | 0.116 | 0.077751 | 8.65 | 40.36 | 7.589 | Questionable pressure sensor data; Used pressure offset of 0.079 to recalculate 'Stream_m_Avg' -> the offset of 0.275 was measured at the new location of the probe, but we want depth at the original location , which is the metal pole in the stream (calculated 0.079 by subtracting 'Lvl_m_Avg' value at 9/8/12 13:15 from "Stream_m_Avg' at 9/8/12 13:00)
2012-09-19 06:00 | 9461 | 12.36 | 8.51 | 0.457 | 0.275 | 0.536 | 0.116 | 0.077663 | 8.61 | 40.39 | 7.599 | Questionable pressure sensor data; Used pressure offset of 0.079 to recalculate 'Stream_m_Avg' -> the offset of 0.275 was measured at the new location of the probe, but we want depth at the original location , which is the metal pole in the stream (calculated 0.079 by subtracting 'Lvl_m_Avg' value at 9/8/12 13:15 from "Stream_m_Avg' at 9/8/12 13:00)
2012-09-19 06:15 | 9462 | 12.37 | 8.47 | 0.459 | 0.275 | 0.538 | 0.115 | 0.077529 | 8.57 | 40.46 | 7.604 | Questionable pressure sensor data; Used pressure offset of 0.079 to recalculate 'Stream_m_Avg' -> the offset of 0.275 was measured at the new location of the probe, but we want depth at the original location , which is the metal pole in the stream (calculated 0.079 by subtracting 'Lvl_m_Avg' value at 9/8/12 13:15 from "Stream_m_Avg' at 9/8/12 13:00)
2012-09-19 06:30 | 9463 | 12.37 | 8.44 | 0.461 | 0.275 | 0.54 | 0.115 | 0.077444 | 8.53 | 40.46 | 7.614 | Questionable pressure sensor data; Used pressure offset of 0.079 to recalculate 'Stream_m_Avg' -> the offset of 0.275 was measured at the new location of the probe, but we want depth at the original location , which is the metal pole in the stream (calculated 0.079 by subtracting 'Lvl_m_Avg' value at 9/8/12 13:15 from "Stream_m_Avg' at 9/8/12 13:00)
2012-09-19 06:45 | 9464 | 12.36 | 8.4 | 0.463 | 0.275 | 0.542 | 0.115 | 0.07735 | 8.5 | 40.49 | 7.614 | Questionable pressure sensor data; Used pressure offset of 0.079 to recalculate 'Stream_m_Avg' -> the offset of 0.275 was measured at the new location of the probe, but we want depth at the original location , which is the metal pole in the stream (calculated 0.079 by subtracting 'Lvl_m_Avg' value at 9/8/12 13:15 from "Stream_m_Avg' at 9/8/12 13:00)
2012-09-19 07:00 | 9465 | 12.39 | 8.37 | 0.462 | 0.275 | 0.541 | 0.115 | 0.077255 | 8.47 | 40.56 | 7.628 | Questionable pressure sensor data; Used pressure offset of 0.079 to recalculate 'Stream_m_Avg' -> the offset of 0.275 was measured at the new location of the probe, but we want depth at the original location , which is the metal pole in the stream (calculated 0.079 by subtracting 'Lvl_m_Avg' value at 9/8/12 13:15 from "Stream_m_Avg' at 9/8/12 13:00)
2012-09-19 07:15 | 9466 | 12.46 | 8.35 | 0.458 | 0.275 | 0.537 | 0.115 | 0.077153 | 8.46 | 40.59 | 7.639 | Questionable pressure sensor data; Used pressure offset of 0.079 to recalculate 'Stream_m_Avg' -> the offset of 0.275 was measured at the new location of the probe, but we want depth at the original location , which is the metal pole in the stream (calculated 0.079 by subtracting 'Lvl_m_Avg' value at 9/8/12 13:15 from "Stream_m_Avg' at 9/8/12 13:00)
2012-09-19 07:30 | 9467 | 12.46 | 8.33 | 0.453 | 0.275 | 0.532 | 0.115 | 0.076998 | 8.45 | 40.59 | 7.64 | Questionable pressure sensor data; Used pressure offset of 0.079 to recalculate 'Stream_m_Avg' -> the offset of 0.275 was measured at the new location of the probe, but we want depth at the original location , which is the metal pole in the stream (calculated 0.079 by subtracting 'Lvl_m_Avg' value at 9/8/12 13:15 from "Stream_m_Avg' at 9/8/12 13:00)
2012-09-19 07:45 | 9468 | 12.54 | 8.33 | 0.448 | 0.275 | 0.527 | 0.115 | 0.076932 | 8.44 | 40.66 | 7.645 | Questionable pressure sensor data; Used pressure offset of 0.079 to recalculate 'Stream_m_Avg' -> the offset of 0.275 was measured at the new location of the probe, but we want depth at the original location , which is the metal pole in the stream (calculated 0.079 by subtracting 'Lvl_m_Avg' value at 9/8/12 13:15 from "Stream_m_Avg' at 9/8/12 13:00)
2012-09-19 08:00 | 9469 | 12.71 | 8.33 | 0.439 | 0.275 | 0.518 | 0.115 | 0.076889 | 8.45 | 40.66 | 7.652 | Questionable pressure sensor data; Used pressure offset of 0.079 to recalculate 'Stream_m_Avg' -> the offset of 0.275 was measured at the new location of the probe, but we want depth at the original location , which is the metal pole in the stream (calculated 0.079 by subtracting 'Lvl_m_Avg' value at 9/8/12 13:15 from "Stream_m_Avg' at 9/8/12 13:00)
2012-09-19 08:15 | 9470 | 12.94 | 8.35 | 0.427 | 0.275 | 0.506 | 0.115 | 0.076902 | 8.47 | 40.73 | 7.661 | Questionable pressure sensor data; Used pressure offset of 0.079 to recalculate 'Stream_m_Avg' -> the offset of 0.275 was measured at the new location of the probe, but we want depth at the original location , which is the metal pole in the stream (calculated 0.079 by subtracting 'Lvl_m_Avg' value at 9/8/12 13:15 from "Stream_m_Avg' at 9/8/12 13:00)
2012-09-19 08:30 | 9471 | 13.21 | 8.38 | 0.412 | 0.275 | 0.491 | 0.115 | 0.076849 | 8.5 | 40.73 | 7.664 | Questionable pressure sensor data; Used pressure offset of 0.079 to recalculate 'Stream_m_Avg' -> the offset of 0.275 was measured at the new location of the probe, but we want depth at the original location , which is the metal pole in the stream (calculated 0.079 by subtracting 'Lvl_m_Avg' value at 9/8/12 13:15 from "Stream_m_Avg' at 9/8/12 13:00)
2012-09-19 08:45 | 9472 | 13.45 | 8.43 | 0.393 | 0.275 | 0.472 | 0.115 | 0.076879 | 8.55 | 40.66 | 7.657 | Questionable pressure sensor data; Used pressure offset of 0.079 to recalculate 'Stream_m_Avg' -> the offset of 0.275 was measured at the new location of the probe, but we want depth at the original location , which is the metal pole in the stream (calculated 0.079 by subtracting 'Lvl_m_Avg' value at 9/8/12 13:15 from "Stream_m_Avg' at 9/8/12 13:00)
2012-09-19 09:00 | 9473 | 13.44 | 8.48 | 0.371 | 0.275 | 0.45 | 0.114 | 0.076926 | 8.6 | 40.66 | 7.652 | Questionable pressure sensor data; Used pressure offset of 0.079 to recalculate 'Stream_m_Avg' -> the offset of 0.275 was measured at the new location of the probe, but we want depth at the original location , which is the metal pole in the stream (calculated 0.079 by subtracting 'Lvl_m_Avg' value at 9/8/12 13:15 from "Stream_m_Avg' at 9/8/12 13:00)
2012-09-19 09:15 | 9474 | 13.41 | 8.53 | 0.345 | 0.275 | 0.424 | 0.114 | 0.077042 | 8.66 | 40.59 | 7.643 | Questionable pressure sensor data; Used pressure offset of 0.079 to recalculate 'Stream_m_Avg' -> the offset of 0.275 was measured at the new location of the probe, but we want depth at the original location , which is the metal pole in the stream (calculated 0.079 by subtracting 'Lvl_m_Avg' value at 9/8/12 13:15 from "Stream_m_Avg' at 9/8/12 13:00)
2012-09-19 09:30 | 9475 | 13.38 | 8.59 | 0.32 | 0.275 | 0.399 | 0.114 | 0.077082 | 8.72 | 40.55 | 7.637 | Questionable pressure sensor data; Used pressure offset of 0.079 to recalculate 'Stream_m_Avg' -> the offset of 0.275 was measured at the new location of the probe, but we want depth at the original location , which is the metal pole in the stream (calculated 0.079 by subtracting 'Lvl_m_Avg' value at 9/8/12 13:15 from "Stream_m_Avg' at 9/8/12 13:00)
2012-09-19 09:45 | 9476 | 13.36 | 8.67 | 0.296 | 0.275 | 0.375 | 0.114 | 0.077302 | 8.81 | 40.51 | 7.625 | Questionable pressure sensor data; Used pressure offset of 0.079 to recalculate 'Stream_m_Avg' -> the offset of 0.275 was measured at the new location of the probe, but we want depth at the original location , which is the metal pole in the stream (calculated 0.079 by subtracting 'Lvl_m_Avg' value at 9/8/12 13:15 from "Stream_m_Avg' at 9/8/12 13:00)
2012-09-19 10:00 | 9477 | 13.33 | 8.76 | 0.274 | 0.275 | 0.353 | 0.114 | 0.077478 | 8.9 | 40.44 | 7.615 | Questionable pressure sensor data; Used pressure offset of 0.079 to recalculate 'Stream_m_Avg' -> the offset of 0.275 was measured at the new location of the probe, but we want depth at the original location , which is the metal pole in the stream (calculated 0.079 by subtracting 'Lvl_m_Avg' value at 9/8/12 13:15 from "Stream_m_Avg' at 9/8/12 13:00)
2012-09-19 10:15 | 9478 | 13.33 | 8.83 | 0.252 | 0.275 | 0.331 | 0.114 | 0.077612 | 8.98 | 40.38 | 7.603 | Questionable pressure sensor data; Used pressure offset of 0.079 to recalculate 'Stream_m_Avg' -> the offset of 0.275 was measured at the new location of the probe, but we want depth at the original location , which is the metal pole in the stream (calculated 0.079 by subtracting 'Lvl_m_Avg' value at 9/8/12 13:15 from "Stream_m_Avg' at 9/8/12 13:00)
2012-09-19 10:30 | 9479 | 13.31 | 8.93 | 0.23 | 0.275 | 0.309 | 0.114 | 0.077775 | 9.08 | 40.34 | 7.596 | Questionable pressure sensor data; Used pressure offset of 0.079 to recalculate 'Stream_m_Avg' -> the offset of 0.275 was measured at the new location of the probe, but we want depth at the original location , which is the metal pole in the stream (calculated 0.079 by subtracting 'Lvl_m_Avg' value at 9/8/12 13:15 from "Stream_m_Avg' at 9/8/12 13:00)
2012-09-19 10:45 | 9480 | 13.27 | 9.04 | 0.203 | 0.275 | 0.282 | 0.114 | 0.077939 | 9.2 | 40.27 | 7.587 | Questionable pressure sensor data; Used pressure offset of 0.079 to recalculate 'Stream_m_Avg' -> the offset of 0.275 was measured at the new location of the probe, but we want depth at the original location , which is the metal pole in the stream (calculated 0.079 by subtracting 'Lvl_m_Avg' value at 9/8/12 13:15 from "Stream_m_Avg' at 9/8/12 13:00)
2012-09-19 11:00 | 9481 | 13.26 | 9.16 | 0.176 | 0.275 | 0.255 | 0.114 | 0.07822 | 9.33 | 40.17 | 7.569 | Questionable pressure sensor data; Used pressure offset of 0.079 to recalculate 'Stream_m_Avg' -> the offset of 0.275 was measured at the new location of the probe, but we want depth at the original location , which is the metal pole in the stream (calculated 0.079 by subtracting 'Lvl_m_Avg' value at 9/8/12 13:15 from "Stream_m_Avg' at 9/8/12 13:00)
2012-09-19 11:15 | 9482 | 13.23 | 9.31 | 0.15 | 0.275 | 0.229 | 0.114 | 0.078536 | 9.48 | 40.03 | 7.547 | Questionable pressure sensor data; Used pressure offset of 0.079 to recalculate 'Stream_m_Avg' -> the offset of 0.275 was measured at the new location of the probe, but we want depth at the original location , which is the metal pole in the stream (calculated 0.079 by subtracting 'Lvl_m_Avg' value at 9/8/12 13:15 from "Stream_m_Avg' at 9/8/12 13:00)
2012-09-19 11:30 | 9483 | 13.2 | 9.47 | 0.125 | 0.275 | 0.204 | 0.114 | 0.078835 | 9.64 | 39.89 | 7.52 | Questionable pressure sensor data; Used pressure offset of 0.079 to recalculate 'Stream_m_Avg' -> the offset of 0.275 was measured at the new location of the probe, but we want depth at the original location , which is the metal pole in the stream (calculated 0.079 by subtracting 'Lvl_m_Avg' value at 9/8/12 13:15 from "Stream_m_Avg' at 9/8/12 13:00)
2012-09-19 11:45 | 9484 | 13.18 | 9.63 | 0.092 | 0.275 | 0.171 | 0.114 | 0.079133 | 9.8 | 39.75 | 7.494 | Questionable pressure sensor data; Used pressure offset of 0.079 to recalculate 'Stream_m_Avg' -> the offset of 0.275 was measured at the new location of the probe, but we want depth at the original location , which is the metal pole in the stream (calculated 0.079 by subtracting 'Lvl_m_Avg' value at 9/8/12 13:15 from "Stream_m_Avg' at 9/8/12 13:00)
2012-09-19 12:00 | 9485 | 13.17 | 9.78 | 0.058 | 0.275 | 0.137 | 0.114 | 0.07942 | 9.95 | 39.61 | 7.467 | Questionable pressure sensor data; Used pressure offset of 0.079 to recalculate 'Stream_m_Avg' -> the offset of 0.275 was measured at the new location of the probe, but we want depth at the original location , which is the metal pole in the stream (calculated 0.079 by subtracting 'Lvl_m_Avg' value at 9/8/12 13:15 from "Stream_m_Avg' at 9/8/12 13:00)
2012-09-19 12:15 | 9486 | 13.14 | 9.94 | 0.02 | 0.275 | 0.099 | 0.113 | 0.079701 | 10.12 | 39.47 | 7.439 | Questionable pressure sensor data; Used pressure offset of 0.079 to recalculate 'Stream_m_Avg' -> the offset of 0.275 was measured at the new location of the probe, but we want depth at the original location , which is the metal pole in the stream (calculated 0.079 by subtracting 'Lvl_m_Avg' value at 9/8/12 13:15 from "Stream_m_Avg' at 9/8/12 13:00)
2012-09-19 12:30 | 9487 | 13.1 | 10.1 | -0.021 | 0.275 | 0.058 | 0.113 | 0.079993 | 10.29 | 39.34 | 7.41 | Questionable pressure sensor data; Used pressure offset of 0.079 to recalculate 'Stream_m_Avg' -> the offset of 0.275 was measured at the new location of the probe, but we want depth at the original location , which is the metal pole in the stream (calculated 0.079 by subtracting 'Lvl_m_Avg' value at 9/8/12 13:15 from "Stream_m_Avg' at 9/8/12 13:00)
2012-09-19 12:45 | 9488 | 13.06 | 10.27 | -0.056 | 0.275 | 0.023 | 0.113 | 0.080374 | 10.45 | 39.16 | 7.384 | Questionable pressure sensor data; Used pressure offset of 0.079 to recalculate 'Stream_m_Avg' -> the offset of 0.275 was measured at the new location of the probe, but we want depth at the original location , which is the metal pole in the stream (calculated 0.079 by subtracting 'Lvl_m_Avg' value at 9/8/12 13:15 from "Stream_m_Avg' at 9/8/12 13:00)
2012-09-19 13:00 | 9489 | 13.03 | 10.43 | -0.082 | 0.275 | -0.003 | 0.113 | 0.080633 | 10.62 | 38.99 | 7.361 | Questionable pressure sensor data; Used pressure offset of 0.079 to recalculate 'Stream_m_Avg' -> the offset of 0.275 was measured at the new location of the probe, but we want depth at the original location , which is the metal pole in the stream (calculated 0.079 by subtracting 'Lvl_m_Avg' value at 9/8/12 13:15 from "Stream_m_Avg' at 9/8/12 13:00)
2012-09-19 13:15 | 9490 | 13.01 | 10.57 | -0.102 | 0.275 | -0.023 | 0.113 | 0.080889 | 10.77 | 38.85 | 7.324 | Questionable pressure sensor data; Used pressure offset of 0.079 to recalculate 'Stream_m_Avg' -> the offset of 0.275 was measured at the new location of the probe, but we want depth at the original location , which is the metal pole in the stream (calculated 0.079 by subtracting 'Lvl_m_Avg' value at 9/8/12 13:15 from "Stream_m_Avg' at 9/8/12 13:00)
2012-09-19 13:30 | 9491 | 13 | 10.71 | -0.115 | 0.275 | -0.036 | 0.113 | 0.081219 | 10.89 | 38.68 | 7.297 | Questionable pressure sensor data; Used pressure offset of 0.079 to recalculate 'Stream_m_Avg' -> the offset of 0.275 was measured at the new location of the probe, but we want depth at the original location , which is the metal pole in the stream (calculated 0.079 by subtracting 'Lvl_m_Avg' value at 9/8/12 13:15 from "Stream_m_Avg' at 9/8/12 13:00)
2012-09-19 13:45 | 9492 | 12.99 | 10.82 | -0.126 | 0.275 | -0.047 | 0.113 | 0.081436 | 11 | 38.58 | 7.272 | Questionable pressure sensor data; Used pressure offset of 0.079 to recalculate 'Stream_m_Avg' -> the offset of 0.275 was measured at the new location of the probe, but we want depth at the original location , which is the metal pole in the stream (calculated 0.079 by subtracting 'Lvl_m_Avg' value at 9/8/12 13:15 from "Stream_m_Avg' at 9/8/12 13:00)
2012-09-19 14:00 | 9493 | 12.97 | 10.92 | -0.135 | 0.275 | -0.056 | 0.113 | 0.081721 | 11.1 | 38.47 | 7.25 | Questionable pressure sensor data; Used pressure offset of 0.079 to recalculate 'Stream_m_Avg' -> the offset of 0.275 was measured at the new location of the probe, but we want depth at the original location , which is the metal pole in the stream (calculated 0.079 by subtracting 'Lvl_m_Avg' value at 9/8/12 13:15 from "Stream_m_Avg' at 9/8/12 13:00)
2012-09-19 14:15 | 9494 | 12.96 | 11.01 | -0.141 | 0.275 | -0.062 | 0.113 | 0.08193 | 11.19 | 38.5 | 7.243 | Questionable pressure sensor data; Used pressure offset of 0.079 to recalculate 'Stream_m_Avg' -> the offset of 0.275 was measured at the new location of the probe, but we want depth at the original location , which is the metal pole in the stream (calculated 0.079 by subtracting 'Lvl_m_Avg' value at 9/8/12 13:15 from "Stream_m_Avg' at 9/8/12 13:00)
2012-09-19 14:30 | 9495 | 12.94 | 11.1 | -0.143 | 0.275 | -0.064 | 0.113 | 0.082122 | 11.28 | 38.47 | 7.24 | Questionable pressure sensor data; Used pressure offset of 0.079 to recalculate 'Stream_m_Avg' -> the offset of 0.275 was measured at the new location of the probe, but we want depth at the original location , which is the metal pole in the stream (calculated 0.079 by subtracting 'Lvl_m_Avg' value at 9/8/12 13:15 from "Stream_m_Avg' at 9/8/12 13:00)
2012-09-19 14:45 | 9496 | 12.96 | 11.17 | -0.143 | 0.275 | -0.064 | 0.113 | 0.082181 | 11.35 | 38.33 | 7.222 | Questionable pressure sensor data; Used pressure offset of 0.079 to recalculate 'Stream_m_Avg' -> the offset of 0.275 was measured at the new location of the probe, but we want depth at the original location , which is the metal pole in the stream (calculated 0.079 by subtracting 'Lvl_m_Avg' value at 9/8/12 13:15 from "Stream_m_Avg' at 9/8/12 13:00)
2012-09-19 15:00 | 9497 | 12.94 | 11.22 | -0.133 | 0.275 | -0.054 | 0.113 | 0.082281 | 11.39 | 38.26 | 7.206 | Questionable pressure sensor data; Used pressure offset of 0.079 to recalculate 'Stream_m_Avg' -> the offset of 0.275 was measured at the new location of the probe, but we want depth at the original location , which is the metal pole in the stream (calculated 0.079 by subtracting 'Lvl_m_Avg' value at 9/8/12 13:15 from "Stream_m_Avg' at 9/8/12 13:00)
2012-09-19 15:15 | 9498 | 12.93 | 11.27 | -0.106 | 0.275 | -0.027 | 0.113 | 0.082389 | 11.44 | 38.2 | 7.195 | Questionable pressure sensor data; Used pressure offset of 0.079 to recalculate 'Stream_m_Avg' -> the offset of 0.275 was measured at the new location of the probe, but we want depth at the original location , which is the metal pole in the stream (calculated 0.079 by subtracting 'Lvl_m_Avg' value at 9/8/12 13:15 from "Stream_m_Avg' at 9/8/12 13:00)
2012-09-19 15:30 | 9499 | 12.94 | 11.3 | -0.07 | 0.275 | 0.009 | 0.113 | 0.082526 | 11.47 | 38.13 | 7.182 | Questionable pressure sensor data; Used pressure offset of 0.079 to recalculate 'Stream_m_Avg' -> the offset of 0.275 was measured at the new location of the probe, but we want depth at the original location , which is the metal pole in the stream (calculated 0.079 by subtracting 'Lvl_m_Avg' value at 9/8/12 13:15 from "Stream_m_Avg' at 9/8/12 13:00)
2012-09-19 15:45 | 9500 | 12.95 | 11.32 | -0.04 | 0.275 | 0.039 | 0.113 | 0.082615 | 11.48 | 38.06 | 7.173 | Questionable pressure sensor data; Used pressure offset of 0.079 to recalculate 'Stream_m_Avg' -> the offset of 0.275 was measured at the new location of the probe, but we want depth at the original location , which is the metal pole in the stream (calculated 0.079 by subtracting 'Lvl_m_Avg' value at 9/8/12 13:15 from "Stream_m_Avg' at 9/8/12 13:00)
2012-09-19 16:00 | 9501 | 12.96 | 11.32 | -0.015 | 0.275 | 0.064 | 0.113 | 0.082655 | 11.47 | 38.03 | 7.163 | Questionable pressure sensor data; Used pressure offset of 0.079 to recalculate 'Stream_m_Avg' -> the offset of 0.275 was measured at the new location of the probe, but we want depth at the original location , which is the metal pole in the stream (calculated 0.079 by subtracting 'Lvl_m_Avg' value at 9/8/12 13:15 from "Stream_m_Avg' at 9/8/12 13:00)
2012-09-19 16:15 | 9502 | 12.95 | 11.31 | 0.009 | 0.275 | 0.088 | 0.113 | 0.082628 | 11.45 | 38 | 7.157 | Questionable pressure sensor data; Used pressure offset of 0.079 to recalculate 'Stream_m_Avg' -> the offset of 0.275 was measured at the new location of the probe, but we want depth at the original location , which is the metal pole in the stream (calculated 0.079 by subtracting 'Lvl_m_Avg' value at 9/8/12 13:15 from "Stream_m_Avg' at 9/8/12 13:00)
2012-09-19 16:30 | 9503 | 12.98 | 11.29 | 0.029 | 0.275 | 0.108 | 0.113 | 0.082555 | 11.43 | 38.03 | 7.159 | Questionable pressure sensor data; Used pressure offset of 0.079 to recalculate 'Stream_m_Avg' -> the offset of 0.275 was measured at the new location of the probe, but we want depth at the original location , which is the metal pole in the stream (calculated 0.079 by subtracting 'Lvl_m_Avg' value at 9/8/12 13:15 from "Stream_m_Avg' at 9/8/12 13:00)
2012-09-19 16:45 | 9504 | 12.99 | 11.26 | 0.043 | 0.275 | 0.122 | 0.113 | 0.082516 | 11.39 | 38.03 | 7.158 | Questionable pressure sensor data; Used pressure offset of 0.079 to recalculate 'Stream_m_Avg' -> the offset of 0.275 was measured at the new location of the probe, but we want depth at the original location , which is the metal pole in the stream (calculated 0.079 by subtracting 'Lvl_m_Avg' value at 9/8/12 13:15 from "Stream_m_Avg' at 9/8/12 13:00)
2012-09-19 17:00 | 9505 | 13 | 11.22 | 0.056 | 0.275 | 0.135 | 0.114 | 0.082522 | 11.35 | 38.04 | 7.157 | Questionable pressure sensor data; Used pressure offset of 0.079 to recalculate 'Stream_m_Avg' -> the offset of 0.275 was measured at the new location of the probe, but we want depth at the original location , which is the metal pole in the stream (calculated 0.079 by subtracting 'Lvl_m_Avg' value at 9/8/12 13:15 from "Stream_m_Avg' at 9/8/12 13:00)
2012-09-19 17:15 | 9506 | 13 | 11.17 | 0.071 | 0.275 | 0.15 | 0.114 | 0.082455 | 11.3 | 38.04 | 7.16 | Questionable pressure sensor data; Used pressure offset of 0.079 to recalculate 'Stream_m_Avg' -> the offset of 0.275 was measured at the new location of the probe, but we want depth at the original location , which is the metal pole in the stream (calculated 0.079 by subtracting 'Lvl_m_Avg' value at 9/8/12 13:15 from "Stream_m_Avg' at 9/8/12 13:00)
2012-09-19 17:30 | 9507 | 13.02 | 11.11 | 0.095 | 0.275 | 0.174 | 0.114 | 0.082398 | 11.24 | 38.07 | 7.166 | Questionable pressure sensor data; Used pressure offset of 0.079 to recalculate 'Stream_m_Avg' -> the offset of 0.275 was measured at the new location of the probe, but we want depth at the original location , which is the metal pole in the stream (calculated 0.079 by subtracting 'Lvl_m_Avg' value at 9/8/12 13:15 from "Stream_m_Avg' at 9/8/12 13:00)
2012-09-19 17:45 | 9508 | 13.02 | 11.04 | 0.121 | 0.275 | 0.2 | 0.114 | 0.082267 | 11.16 | 38.14 | 7.171 | Questionable pressure sensor data; Used pressure offset of 0.079 to recalculate 'Stream_m_Avg' -> the offset of 0.275 was measured at the new location of the probe, but we want depth at the original location , which is the metal pole in the stream (calculated 0.079 by subtracting 'Lvl_m_Avg' value at 9/8/12 13:15 from "Stream_m_Avg' at 9/8/12 13:00)
2012-09-19 18:00 | 9509 | 12.99 | 10.98 | 0.153 | 0.275 | 0.232 | 0.114 | 0.082188 | 11.11 | 38.14 | 7.179 | Questionable pressure sensor data; Used pressure offset of 0.079 to recalculate 'Stream_m_Avg' -> the offset of 0.275 was measured at the new location of the probe, but we want depth at the original location , which is the metal pole in the stream (calculated 0.079 by subtracting 'Lvl_m_Avg' value at 9/8/12 13:15 from "Stream_m_Avg' at 9/8/12 13:00)
2012-09-19 18:15 | 9510 | 12.88 | 10.91 | 0.186 | 0.275 | 0.265 | 0.114 | 0.082118 | 11.04 | 38.22 | 7.185 | Questionable pressure sensor data; Used pressure offset of 0.079 to recalculate 'Stream_m_Avg' -> the offset of 0.275 was measured at the new location of the probe, but we want depth at the original location , which is the metal pole in the stream (calculated 0.079 by subtracting 'Lvl_m_Avg' value at 9/8/12 13:15 from "Stream_m_Avg' at 9/8/12 13:00)
2012-09-19 18:30 | 9511 | 12.79 | 10.85 | 0.213 | 0.275 | 0.292 | 0.114 | 0.081957 | 10.97 | 38.22 | 7.193 | Questionable pressure sensor data; Used pressure offset of 0.079 to recalculate 'Stream_m_Avg' -> the offset of 0.275 was measured at the new location of the probe, but we want depth at the original location , which is the metal pole in the stream (calculated 0.079 by subtracting 'Lvl_m_Avg' value at 9/8/12 13:15 from "Stream_m_Avg' at 9/8/12 13:00)
2012-09-19 18:45 | 9512 | 12.73 | 10.78 | 0.236 | 0.275 | 0.315 | 0.114 | 0.081814 | 10.9 | 38.29 | 7.202 | Questionable pressure sensor data; Used pressure offset of 0.079 to recalculate 'Stream_m_Avg' -> the offset of 0.275 was measured at the new location of the probe, but we want depth at the original location , which is the metal pole in the stream (calculated 0.079 by subtracting 'Lvl_m_Avg' value at 9/8/12 13:15 from "Stream_m_Avg' at 9/8/12 13:00)
2012-09-19 19:00 | 9513 | 12.73 | 10.71 | 0.253 | 0.275 | 0.332 | 0.114 | 0.081772 | 10.84 | 38.36 | 7.212 | Questionable pressure sensor data; Used pressure offset of 0.079 to recalculate 'Stream_m_Avg' -> the offset of 0.275 was measured at the new location of the probe, but we want depth at the original location , which is the metal pole in the stream (calculated 0.079 by subtracting 'Lvl_m_Avg' value at 9/8/12 13:15 from "Stream_m_Avg' at 9/8/12 13:00)
2012-09-19 19:15 | 9514 | 12.7 | 10.65 | 0.273 | 0.275 | 0.352 | 0.114 | 0.081659 | 10.77 | 38.39 | 7.224 | Questionable pressure sensor data; Used pressure offset of 0.079 to recalculate 'Stream_m_Avg' -> the offset of 0.275 was measured at the new location of the probe, but we want depth at the original location , which is the metal pole in the stream (calculated 0.079 by subtracting 'Lvl_m_Avg' value at 9/8/12 13:15 from "Stream_m_Avg' at 9/8/12 13:00)
2012-09-19 19:30 | 9515 | 12.68 | 10.58 | 0.293 | 0.275 | 0.372 | 0.114 | 0.08152 | 10.7 | 38.53 | 7.239 | Questionable pressure sensor data; Used pressure offset of 0.079 to recalculate 'Stream_m_Avg' -> the offset of 0.275 was measured at the new location of the probe, but we want depth at the original location , which is the metal pole in the stream (calculated 0.079 by subtracting 'Lvl_m_Avg' value at 9/8/12 13:15 from "Stream_m_Avg' at 9/8/12 13:00)
2012-09-19 19:45 | 9516 | 12.66 | 10.5 | 0.311 | 0.275 | 0.39 | 0.114 | 0.081364 | 10.62 | 38.57 | 7.253 | Questionable pressure sensor data; Used pressure offset of 0.079 to recalculate 'Stream_m_Avg' -> the offset of 0.275 was measured at the new location of the probe, but we want depth at the original location , which is the metal pole in the stream (calculated 0.079 by subtracting 'Lvl_m_Avg' value at 9/8/12 13:15 from "Stream_m_Avg' at 9/8/12 13:00)
2012-09-19 20:00 | 9517 | 12.65 | 10.43 | 0.327 | 0.275 | 0.406 | 0.114 | 0.081151 | 10.54 | 38.64 | 7.266 | Questionable pressure sensor data; Used pressure offset of 0.079 to recalculate 'Stream_m_Avg' -> the offset of 0.275 was measured at the new location of the probe, but we want depth at the original location , which is the metal pole in the stream (calculated 0.079 by subtracting 'Lvl_m_Avg' value at 9/8/12 13:15 from "Stream_m_Avg' at 9/8/12 13:00)
2012-09-19 20:15 | 9518 | 12.64 | 10.35 | 0.343 | 0.275 | 0.422 | 0.114 | 0.081035 | 10.47 | 38.71 | 7.278 | Questionable pressure sensor data; Used pressure offset of 0.079 to recalculate 'Stream_m_Avg' -> the offset of 0.275 was measured at the new location of the probe, but we want depth at the original location , which is the metal pole in the stream (calculated 0.079 by subtracting 'Lvl_m_Avg' value at 9/8/12 13:15 from "Stream_m_Avg' at 9/8/12 13:00)
2012-09-19 20:30 | 9519 | 12.62 | 10.29 | 0.355 | 0.275 | 0.434 | 0.114 | 0.080911 | 10.4 | 38.74 | 7.289 | Questionable pressure sensor data; Used pressure offset of 0.079 to recalculate 'Stream_m_Avg' -> the offset of 0.275 was measured at the new location of the probe, but we want depth at the original location , which is the metal pole in the stream (calculated 0.079 by subtracting 'Lvl_m_Avg' value at 9/8/12 13:15 from "Stream_m_Avg' at 9/8/12 13:00)
2012-09-19 20:45 | 9520 | 12.62 | 10.22 | 0.367 | 0.275 | 0.446 | 0.114 | 0.080824 | 10.33 | 38.81 | 7.298 | Questionable pressure sensor data; Used pressure offset of 0.079 to recalculate 'Stream_m_Avg' -> the offset of 0.275 was measured at the new location of the probe, but we want depth at the original location , which is the metal pole in the stream (calculated 0.079 by subtracting 'Lvl_m_Avg' value at 9/8/12 13:15 from "Stream_m_Avg' at 9/8/12 13:00)
2012-09-19 21:00 | 9521 | 12.61 | 10.16 | 0.378 | 0.275 | 0.457 | 0.114 | 0.080706 | 10.28 | 38.88 | 7.311 | Questionable pressure sensor data; Used pressure offset of 0.079 to recalculate 'Stream_m_Avg' -> the offset of 0.275 was measured at the new location of the probe, but we want depth at the original location , which is the metal pole in the stream (calculated 0.079 by subtracting 'Lvl_m_Avg' value at 9/8/12 13:15 from "Stream_m_Avg' at 9/8/12 13:00)
2012-09-19 21:15 | 9522 | 12.6 | 10.11 | 0.386 | 0.275 | 0.465 | 0.114 | 0.080647 | 10.23 | 38.92 | 7.316 | Questionable pressure sensor data; Used pressure offset of 0.079 to recalculate 'Stream_m_Avg' -> the offset of 0.275 was measured at the new location of the probe, but we want depth at the original location , which is the metal pole in the stream (calculated 0.079 by subtracting 'Lvl_m_Avg' value at 9/8/12 13:15 from "Stream_m_Avg' at 9/8/12 13:00)
2012-09-19 21:30 | 9523 | 12.59 | 10.07 | 0.391 | 0.275 | 0.47 | 0.115 | 0.080616 | 10.19 | 38.95 | 7.328 | Questionable pressure sensor data; Used pressure offset of 0.079 to recalculate 'Stream_m_Avg' -> the offset of 0.275 was measured at the new location of the probe, but we want depth at the original location , which is the metal pole in the stream (calculated 0.079 by subtracting 'Lvl_m_Avg' value at 9/8/12 13:15 from "Stream_m_Avg' at 9/8/12 13:00)
2012-09-19 21:45 | 9524 | 12.59 | 10.02 | 0.395 | 0.275 | 0.474 | 0.115 | 0.080472 | 10.13 | 39.02 | 7.337 | Questionable pressure sensor data; Used pressure offset of 0.079 to recalculate 'Stream_m_Avg' -> the offset of 0.275 was measured at the new location of the probe, but we want depth at the original location , which is the metal pole in the stream (calculated 0.079 by subtracting 'Lvl_m_Avg' value at 9/8/12 13:15 from "Stream_m_Avg' at 9/8/12 13:00)
2012-09-19 22:00 | 9525 | 12.58 | 9.96 | 0.4 | 0.275 | 0.479 | 0.115 | 0.080347 | 10.08 | 39.02 | 7.346 | Questionable pressure sensor data; Used pressure offset of 0.079 to recalculate 'Stream_m_Avg' -> the offset of 0.275 was measured at the new location of the probe, but we want depth at the original location , which is the metal pole in the stream (calculated 0.079 by subtracting 'Lvl_m_Avg' value at 9/8/12 13:15 from "Stream_m_Avg' at 9/8/12 13:00)
2012-09-19 22:15 | 9526 | 12.58 | 9.9 | 0.404 | 0.275 | 0.483 | 0.115 | 0.080242 | 10.02 | 39.13 | 7.356 | Questionable pressure sensor data; Used pressure offset of 0.079 to recalculate 'Stream_m_Avg' -> the offset of 0.275 was measured at the new location of the probe, but we want depth at the original location , which is the metal pole in the stream (calculated 0.079 by subtracting 'Lvl_m_Avg' value at 9/8/12 13:15 from "Stream_m_Avg' at 9/8/12 13:00)
2012-09-19 22:30 | 9527 | 12.57 | 9.84 | 0.41 | 0.275 | 0.489 | 0.115 | 0.080045 | 9.95 | 39.16 | 7.362 | Questionable pressure sensor data; Used pressure offset of 0.079 to recalculate 'Stream_m_Avg' -> the offset of 0.275 was measured at the new location of the probe, but we want depth at the original location , which is the metal pole in the stream (calculated 0.079 by subtracting 'Lvl_m_Avg' value at 9/8/12 13:15 from "Stream_m_Avg' at 9/8/12 13:00)
2012-09-19 22:45 | 9528 | 12.55 | 9.78 | 0.415 | 0.275 | 0.494 | 0.114 | 0.079545 | 9.89 | 39.19 | 7.37 | Questionable pressure sensor data; Used pressure offset of 0.079 to recalculate 'Stream_m_Avg' -> the offset of 0.275 was measured at the new location of the probe, but we want depth at the original location , which is the metal pole in the stream (calculated 0.079 by subtracting 'Lvl_m_Avg' value at 9/8/12 13:15 from "Stream_m_Avg' at 9/8/12 13:00)
2012-09-19 23:00 | 9529 | 12.55 | 9.72 | 0.419 | 0.275 | 0.498 | 0.114 | 0.079199 | 9.83 | 39.23 | 7.38 | Questionable pressure sensor data; Used pressure offset of 0.079 to recalculate 'Stream_m_Avg' -> the offset of 0.275 was measured at the new location of the probe, but we want depth at the original location , which is the metal pole in the stream (calculated 0.079 by subtracting 'Lvl_m_Avg' value at 9/8/12 13:15 from "Stream_m_Avg' at 9/8/12 13:00)
2012-09-19 23:15 | 9530 | 12.55 | 9.67 | 0.422 | 0.275 | 0.501 | 0.114 | 0.078966 | 9.78 | 39.29 | 7.389 | Questionable pressure sensor data; Used pressure offset of 0.079 to recalculate 'Stream_m_Avg' -> the offset of 0.275 was measured at the new location of the probe, but we want depth at the original location , which is the metal pole in the stream (calculated 0.079 by subtracting 'Lvl_m_Avg' value at 9/8/12 13:15 from "Stream_m_Avg' at 9/8/12 13:00)
2012-09-19 23:30 | 9531 | 12.54 | 9.63 | 0.424 | 0.275 | 0.503 | 0.114 | 0.07894 | 9.74 | 39.33 | 7.398 | Questionable pressure sensor data; Used pressure offset of 0.079 to recalculate 'Stream_m_Avg' -> the offset of 0.275 was measured at the new location of the probe, but we want depth at the original location , which is the metal pole in the stream (calculated 0.079 by subtracting 'Lvl_m_Avg' value at 9/8/12 13:15 from "Stream_m_Avg' at 9/8/12 13:00)
2012-09-19 23:45 | 9532 | 12.53 | 9.58 | 0.428 | 0.275 | 0.507 | 0.114 | 0.078863 | 9.69 | 39.36 | 7.408 | Questionable pressure sensor data; Used pressure offset of 0.079 to recalculate 'Stream_m_Avg' -> the offset of 0.275 was measured at the new location of the probe, but we want depth at the original location , which is the metal pole in the stream (calculated 0.079 by subtracting 'Lvl_m_Avg' value at 9/8/12 13:15 from "Stream_m_Avg' at 9/8/12 13:00)
2012-09-20 | 9533 | 12.52 | 9.52 | 0.433 | 0.275 | 0.512 | 0.114 | 0.078733 | 9.63 | 39.4 | 7.416 | Questionable pressure sensor data; Used pressure offset of 0.079 to recalculate 'Stream_m_Avg' -> the offset of 0.275 was measured at the new location of the probe, but we want depth at the original location , which is the metal pole in the stream (calculated 0.079 by subtracting 'Lvl_m_Avg' value at 9/8/12 13:15 from "Stream_m_Avg' at 9/8/12 13:00)
2012-09-20 00:15 | 9534 | 12.51 | 9.46 | 0.438 | 0.275 | 0.517 | 0.114 | 0.078585 | 9.57 | 39.46 | 7.423 | Questionable pressure sensor data; Used pressure offset of 0.079 to recalculate 'Stream_m_Avg' -> the offset of 0.275 was measured at the new location of the probe, but we want depth at the original location , which is the metal pole in the stream (calculated 0.079 by subtracting 'Lvl_m_Avg' value at 9/8/12 13:15 from "Stream_m_Avg' at 9/8/12 13:00)
2012-09-20 00:30 | 9535 | 12.5 | 9.42 | 0.441 | 0.275 | 0.52 | 0.114 | 0.078449 | 9.53 | 39.5 | 7.433 | Questionable pressure sensor data; Used pressure offset of 0.079 to recalculate 'Stream_m_Avg' -> the offset of 0.275 was measured at the new location of the probe, but we want depth at the original location , which is the metal pole in the stream (calculated 0.079 by subtracting 'Lvl_m_Avg' value at 9/8/12 13:15 from "Stream_m_Avg' at 9/8/12 13:00)
2012-09-20 00:45 | 9536 | 12.5 | 9.37 | 0.445 | 0.275 | 0.524 | 0.114 | 0.078314 | 9.49 | 39.57 | 7.44 | Questionable pressure sensor data; Used pressure offset of 0.079 to recalculate 'Stream_m_Avg' -> the offset of 0.275 was measured at the new location of the probe, but we want depth at the original location , which is the metal pole in the stream (calculated 0.079 by subtracting 'Lvl_m_Avg' value at 9/8/12 13:15 from "Stream_m_Avg' at 9/8/12 13:00)
2012-09-20 01:00 | 9537 | 12.49 | 9.32 | 0.45 | 0.275 | 0.529 | 0.114 | 0.078195 | 9.44 | 39.6 | 7.448 | Questionable pressure sensor data; Used pressure offset of 0.079 to recalculate 'Stream_m_Avg' -> the offset of 0.275 was measured at the new location of the probe, but we want depth at the original location , which is the metal pole in the stream (calculated 0.079 by subtracting 'Lvl_m_Avg' value at 9/8/12 13:15 from "Stream_m_Avg' at 9/8/12 13:00)
2012-09-20 01:15 | 9538 | 12.48 | 9.28 | 0.455 | 0.275 | 0.534 | 0.114 | 0.078134 | 9.39 | 39.63 | 7.459 | Questionable pressure sensor data; Used pressure offset of 0.079 to recalculate 'Stream_m_Avg' -> the offset of 0.275 was measured at the new location of the probe, but we want depth at the original location , which is the metal pole in the stream (calculated 0.079 by subtracting 'Lvl_m_Avg' value at 9/8/12 13:15 from "Stream_m_Avg' at 9/8/12 13:00)
2012-09-20 01:30 | 9539 | 12.48 | 9.22 | 0.459 | 0.275 | 0.538 | 0.114 | 0.078086 | 9.33 | 39.7 | 7.465 | Questionable pressure sensor data; Used pressure offset of 0.079 to recalculate 'Stream_m_Avg' -> the offset of 0.275 was measured at the new location of the probe, but we want depth at the original location , which is the metal pole in the stream (calculated 0.079 by subtracting 'Lvl_m_Avg' value at 9/8/12 13:15 from "Stream_m_Avg' at 9/8/12 13:00)
2012-09-20 01:45 | 9540 | 12.49 | 9.17 | 0.463 | 0.275 | 0.542 | 0.114 | 0.078004 | 9.28 | 39.7 | 7.469 | Questionable pressure sensor data; Used pressure offset of 0.079 to recalculate 'Stream_m_Avg' -> the offset of 0.275 was measured at the new location of the probe, but we want depth at the original location , which is the metal pole in the stream (calculated 0.079 by subtracting 'Lvl_m_Avg' value at 9/8/12 13:15 from "Stream_m_Avg' at 9/8/12 13:00)
2012-09-20 02:00 | 9541 | 12.47 | 9.12 | 0.468 | 0.275 | 0.547 | 0.114 | 0.077914 | 9.22 | 39.77 | 7.476 | Questionable pressure sensor data; Used pressure offset of 0.079 to recalculate 'Stream_m_Avg' -> the offset of 0.275 was measured at the new location of the probe, but we want depth at the original location , which is the metal pole in the stream (calculated 0.079 by subtracting 'Lvl_m_Avg' value at 9/8/12 13:15 from "Stream_m_Avg' at 9/8/12 13:00)
2012-09-20 02:15 | 9542 | 12.45 | 9.06 | 0.473 | 0.275 | 0.552 | 0.114 | 0.077845 | 9.16 | 39.84 | 7.49 | Questionable pressure sensor data; Used pressure offset of 0.079 to recalculate 'Stream_m_Avg' -> the offset of 0.275 was measured at the new location of the probe, but we want depth at the original location , which is the metal pole in the stream (calculated 0.079 by subtracting 'Lvl_m_Avg' value at 9/8/12 13:15 from "Stream_m_Avg' at 9/8/12 13:00)
2012-09-20 02:30 | 9543 | 12.45 | 9.01 | 0.478 | 0.275 | 0.557 | 0.114 | 0.077772 | 9.12 | 39.91 | 7.506 | Questionable pressure sensor data; Used pressure offset of 0.079 to recalculate 'Stream_m_Avg' -> the offset of 0.275 was measured at the new location of the probe, but we want depth at the original location , which is the metal pole in the stream (calculated 0.079 by subtracting 'Lvl_m_Avg' value at 9/8/12 13:15 from "Stream_m_Avg' at 9/8/12 13:00)
2012-09-20 02:45 | 9544 | 12.43 | 8.96 | 0.482 | 0.275 | 0.561 | 0.114 | 0.077674 | 9.07 | 39.95 | 7.513 | Questionable pressure sensor data; Used pressure offset of 0.079 to recalculate 'Stream_m_Avg' -> the offset of 0.275 was measured at the new location of the probe, but we want depth at the original location , which is the metal pole in the stream (calculated 0.079 by subtracting 'Lvl_m_Avg' value at 9/8/12 13:15 from "Stream_m_Avg' at 9/8/12 13:00)
2012-09-20 03:00 | 9545 | 12.42 | 8.92 | 0.484 | 0.275 | 0.563 | 0.114 | 0.077621 | 9.02 | 39.98 | 7.522 | Questionable pressure sensor data; Used pressure offset of 0.079 to recalculate 'Stream_m_Avg' -> the offset of 0.275 was measured at the new location of the probe, but we want depth at the original location , which is the metal pole in the stream (calculated 0.079 by subtracting 'Lvl_m_Avg' value at 9/8/12 13:15 from "Stream_m_Avg' at 9/8/12 13:00)
2012-09-20 03:15 | 9546 | 12.43 | 8.87 | 0.487 | 0.275 | 0.566 | 0.114 | 0.077491 | 8.97 | 40.05 | 7.532 | Questionable pressure sensor data; Used pressure offset of 0.079 to recalculate 'Stream_m_Avg' -> the offset of 0.275 was measured at the new location of the probe, but we want depth at the original location , which is the metal pole in the stream (calculated 0.079 by subtracting 'Lvl_m_Avg' value at 9/8/12 13:15 from "Stream_m_Avg' at 9/8/12 13:00)
2012-09-20 03:30 | 9547 | 12.42 | 8.82 | 0.491 | 0.275 | 0.57 | 0.114 | 0.077369 | 8.93 | 40.05 | 7.537 | Questionable pressure sensor data; Used pressure offset of 0.079 to recalculate 'Stream_m_Avg' -> the offset of 0.275 was measured at the new location of the probe, but we want depth at the original location , which is the metal pole in the stream (calculated 0.079 by subtracting 'Lvl_m_Avg' value at 9/8/12 13:15 from "Stream_m_Avg' at 9/8/12 13:00)
2012-09-20 03:45 | 9548 | 12.4 | 8.78 | 0.493 | 0.275 | 0.572 | 0.114 | 0.077226 | 8.88 | 40.15 | 7.549 | Questionable pressure sensor data; Used pressure offset of 0.079 to recalculate 'Stream_m_Avg' -> the offset of 0.275 was measured at the new location of the probe, but we want depth at the original location , which is the metal pole in the stream (calculated 0.079 by subtracting 'Lvl_m_Avg' value at 9/8/12 13:15 from "Stream_m_Avg' at 9/8/12 13:00)
2012-09-20 04:00 | 9549 | 12.4 | 8.74 | 0.495 | 0.275 | 0.574 | 0.114 | 0.077133 | 8.83 | 40.19 | 7.556 | Questionable pressure sensor data; Used pressure offset of 0.079 to recalculate 'Stream_m_Avg' -> the offset of 0.275 was measured at the new location of the probe, but we want depth at the original location , which is the metal pole in the stream (calculated 0.079 by subtracting 'Lvl_m_Avg' value at 9/8/12 13:15 from "Stream_m_Avg' at 9/8/12 13:00)
2012-09-20 04:15 | 9550 | 12.39 | 8.69 | 0.498 | 0.275 | 0.577 | 0.114 | 0.076961 | 8.79 | 40.25 | 7.568 | Questionable pressure sensor data; Used pressure offset of 0.079 to recalculate 'Stream_m_Avg' -> the offset of 0.275 was measured at the new location of the probe, but we want depth at the original location , which is the metal pole in the stream (calculated 0.079 by subtracting 'Lvl_m_Avg' value at 9/8/12 13:15 from "Stream_m_Avg' at 9/8/12 13:00)
2012-09-20 04:30 | 9551 | 12.38 | 8.65 | 0.501 | 0.275 | 0.58 | 0.114 | 0.076875 | 8.74 | 40.25 | 7.575 | Questionable pressure sensor data; Used pressure offset of 0.079 to recalculate 'Stream_m_Avg' -> the offset of 0.275 was measured at the new location of the probe, but we want depth at the original location , which is the metal pole in the stream (calculated 0.079 by subtracting 'Lvl_m_Avg' value at 9/8/12 13:15 from "Stream_m_Avg' at 9/8/12 13:00)
2012-09-20 04:45 | 9552 | 12.38 | 8.6 | 0.503 | 0.275 | 0.582 | 0.114 | 0.076792 | 8.7 | 40.29 | 7.578 | Questionable pressure sensor data; Used pressure offset of 0.079 to recalculate 'Stream_m_Avg' -> the offset of 0.275 was measured at the new location of the probe, but we want depth at the original location , which is the metal pole in the stream (calculated 0.079 by subtracting 'Lvl_m_Avg' value at 9/8/12 13:15 from "Stream_m_Avg' at 9/8/12 13:00)
2012-09-20 05:00 | 9553 | 12.38 | 8.56 | 0.505 | 0.275 | 0.584 | 0.114 | 0.076709 | 8.65 | 40.32 | 7.586 | Questionable pressure sensor data; Used pressure offset of 0.079 to recalculate 'Stream_m_Avg' -> the offset of 0.275 was measured at the new location of the probe, but we want depth at the original location , which is the metal pole in the stream (calculated 0.079 by subtracting 'Lvl_m_Avg' value at 9/8/12 13:15 from "Stream_m_Avg' at 9/8/12 13:00)
2012-09-20 05:15 | 9554 | 12.37 | 8.51 | 0.508 | 0.275 | 0.587 | 0.114 | 0.076523 | 8.62 | 40.39 | 7.591 | Questionable pressure sensor data; Used pressure offset of 0.079 to recalculate 'Stream_m_Avg' -> the offset of 0.275 was measured at the new location of the probe, but we want depth at the original location , which is the metal pole in the stream (calculated 0.079 by subtracting 'Lvl_m_Avg' value at 9/8/12 13:15 from "Stream_m_Avg' at 9/8/12 13:00)
2012-09-20 05:30 | 9555 | 12.37 | 8.47 | 0.51 | 0.275 | 0.589 | 0.114 | 0.07642 | 8.57 | 40.39 | 7.598 | Questionable pressure sensor data; Used pressure offset of 0.079 to recalculate 'Stream_m_Avg' -> the offset of 0.275 was measured at the new location of the probe, but we want depth at the original location , which is the metal pole in the stream (calculated 0.079 by subtracting 'Lvl_m_Avg' value at 9/8/12 13:15 from "Stream_m_Avg' at 9/8/12 13:00)
2012-09-20 05:45 | 9556 | 12.36 | 8.43 | 0.512 | 0.275 | 0.591 | 0.114 | 0.076327 | 8.53 | 40.42 | 7.607 | Questionable pressure sensor data; Used pressure offset of 0.079 to recalculate 'Stream_m_Avg' -> the offset of 0.275 was measured at the new location of the probe, but we want depth at the original location , which is the metal pole in the stream (calculated 0.079 by subtracting 'Lvl_m_Avg' value at 9/8/12 13:15 from "Stream_m_Avg' at 9/8/12 13:00)
2012-09-20 06:00 | 9557 | 12.36 | 8.38 | 0.511 | 0.275 | 0.59 | 0.114 | 0.076239 | 8.48 | 40.46 | 7.614 | Questionable pressure sensor data; Used pressure offset of 0.079 to recalculate 'Stream_m_Avg' -> the offset of 0.275 was measured at the new location of the probe, but we want depth at the original location , which is the metal pole in the stream (calculated 0.079 by subtracting 'Lvl_m_Avg' value at 9/8/12 13:15 from "Stream_m_Avg' at 9/8/12 13:00)
2012-09-20 06:15 | 9558 | 12.36 | 8.34 | 0.518 | 0.275 | 0.597 | 0.114 | 0.076169 | 8.45 | 40.49 | 7.614 | Questionable pressure sensor data; Used pressure offset of 0.079 to recalculate 'Stream_m_Avg' -> the offset of 0.275 was measured at the new location of the probe, but we want depth at the original location , which is the metal pole in the stream (calculated 0.079 by subtracting 'Lvl_m_Avg' value at 9/8/12 13:15 from "Stream_m_Avg' at 9/8/12 13:00)
2012-09-20 06:30 | 9559 | 12.35 | 8.3 | 0.521 | 0.275 | 0.6 | 0.114 | 0.076126 | 8.41 | 40.56 | 7.625 | Questionable pressure sensor data; Used pressure offset of 0.079 to recalculate 'Stream_m_Avg' -> the offset of 0.275 was measured at the new location of the probe, but we want depth at the original location , which is the metal pole in the stream (calculated 0.079 by subtracting 'Lvl_m_Avg' value at 9/8/12 13:15 from "Stream_m_Avg' at 9/8/12 13:00)
2012-09-20 06:45 | 9560 | 12.35 | 8.26 | 0.522 | 0.275 | 0.601 | 0.114 | 0.076049 | 8.36 | 40.59 | 7.638 | Questionable pressure sensor data; Used pressure offset of 0.079 to recalculate 'Stream_m_Avg' -> the offset of 0.275 was measured at the new location of the probe, but we want depth at the original location , which is the metal pole in the stream (calculated 0.079 by subtracting 'Lvl_m_Avg' value at 9/8/12 13:15 from "Stream_m_Avg' at 9/8/12 13:00)
2012-09-20 07:00 | 9561 | 12.38 | 8.22 | 0.521 | 0.275 | 0.6 | 0.114 | 0.07597 | 8.33 | 40.66 | 7.644 | Questionable pressure sensor data; Used pressure offset of 0.079 to recalculate 'Stream_m_Avg' -> the offset of 0.275 was measured at the new location of the probe, but we want depth at the original location , which is the metal pole in the stream (calculated 0.079 by subtracting 'Lvl_m_Avg' value at 9/8/12 13:15 from "Stream_m_Avg' at 9/8/12 13:00)
2012-09-20 07:15 | 9562 | 12.45 | 8.19 | 0.518 | 0.275 | 0.597 | 0.114 | 0.075895 | 8.3 | 40.73 | 7.654 | Questionable pressure sensor data; Used pressure offset of 0.079 to recalculate 'Stream_m_Avg' -> the offset of 0.275 was measured at the new location of the probe, but we want depth at the original location , which is the metal pole in the stream (calculated 0.079 by subtracting 'Lvl_m_Avg' value at 9/8/12 13:15 from "Stream_m_Avg' at 9/8/12 13:00)
2012-09-20 07:30 | 9563 | 12.46 | 8.17 | 0.512 | 0.275 | 0.591 | 0.114 | 0.075786 | 8.28 | 40.73 | 7.665 | Questionable pressure sensor data; Used pressure offset of 0.079 to recalculate 'Stream_m_Avg' -> the offset of 0.275 was measured at the new location of the probe, but we want depth at the original location , which is the metal pole in the stream (calculated 0.079 by subtracting 'Lvl_m_Avg' value at 9/8/12 13:15 from "Stream_m_Avg' at 9/8/12 13:00)
2012-09-20 07:45 | 9564 | 12.58 | 8.17 | 0.505 | 0.275 | 0.584 | 0.114 | 0.075775 | 8.28 | 40.8 | 7.672 | Questionable pressure sensor data; Used pressure offset of 0.079 to recalculate 'Stream_m_Avg' -> the offset of 0.275 was measured at the new location of the probe, but we want depth at the original location , which is the metal pole in the stream (calculated 0.079 by subtracting 'Lvl_m_Avg' value at 9/8/12 13:15 from "Stream_m_Avg' at 9/8/12 13:00)
2012-09-20 08:00 | 9565 | 12.8 | 8.17 | 0.496 | 0.275 | 0.575 | 0.114 | 0.075757 | 8.29 | 40.8 | 7.677 | Questionable pressure sensor data; Used pressure offset of 0.079 to recalculate 'Stream_m_Avg' -> the offset of 0.275 was measured at the new location of the probe, but we want depth at the original location , which is the metal pole in the stream (calculated 0.079 by subtracting 'Lvl_m_Avg' value at 9/8/12 13:15 from "Stream_m_Avg' at 9/8/12 13:00)
2012-09-20 08:15 | 9566 | 13.06 | 8.18 | 0.485 | 0.275 | 0.564 | 0.114 | 0.075725 | 8.31 | 40.79 | 7.678 | Questionable pressure sensor data; Used pressure offset of 0.079 to recalculate 'Stream_m_Avg' -> the offset of 0.275 was measured at the new location of the probe, but we want depth at the original location , which is the metal pole in the stream (calculated 0.079 by subtracting 'Lvl_m_Avg' value at 9/8/12 13:15 from "Stream_m_Avg' at 9/8/12 13:00)
2012-09-20 08:30 | 9567 | 13.36 | 8.22 | 0.471 | 0.275 | 0.55 | 0.114 | 0.075734 | 8.35 | 40.79 | 7.68 | Questionable pressure sensor data; Used pressure offset of 0.079 to recalculate 'Stream_m_Avg' -> the offset of 0.275 was measured at the new location of the probe, but we want depth at the original location , which is the metal pole in the stream (calculated 0.079 by subtracting 'Lvl_m_Avg' value at 9/8/12 13:15 from "Stream_m_Avg' at 9/8/12 13:00)
2012-09-20 08:45 | 9568 | 13.43 | 8.27 | 0.451 | 0.275 | 0.53 | 0.113 | 0.075773 | 8.4 | 40.79 | 7.677 | Questionable pressure sensor data; Used pressure offset of 0.079 to recalculate 'Stream_m_Avg' -> the offset of 0.275 was measured at the new location of the probe, but we want depth at the original location , which is the metal pole in the stream (calculated 0.079 by subtracting 'Lvl_m_Avg' value at 9/8/12 13:15 from "Stream_m_Avg' at 9/8/12 13:00)
2012-09-20 09:00 | 9569 | 13.45 | 8.32 | 0.43 | 0.275 | 0.509 | 0.113 | 0.075844 | 8.44 | 40.79 | 7.677 | Questionable pressure sensor data; Used pressure offset of 0.079 to recalculate 'Stream_m_Avg' -> the offset of 0.275 was measured at the new location of the probe, but we want depth at the original location , which is the metal pole in the stream (calculated 0.079 by subtracting 'Lvl_m_Avg' value at 9/8/12 13:15 from "Stream_m_Avg' at 9/8/12 13:00)
2012-09-20 09:15 | 9570 | 13.42 | 8.37 | 0.407 | 0.275 | 0.486 | 0.113 | 0.075896 | 8.5 | 40.73 | 7.67 | Questionable pressure sensor data; Used pressure offset of 0.079 to recalculate 'Stream_m_Avg' -> the offset of 0.275 was measured at the new location of the probe, but we want depth at the original location , which is the metal pole in the stream (calculated 0.079 by subtracting 'Lvl_m_Avg' value at 9/8/12 13:15 from "Stream_m_Avg' at 9/8/12 13:00)
2012-09-20 09:30 | 9571 | 13.38 | 8.44 | 0.383 | 0.275 | 0.462 | 0.113 | 0.075975 | 8.58 | 40.65 | 7.661 | Questionable pressure sensor data; Used pressure offset of 0.079 to recalculate 'Stream_m_Avg' -> the offset of 0.275 was measured at the new location of the probe, but we want depth at the original location , which is the metal pole in the stream (calculated 0.079 by subtracting 'Lvl_m_Avg' value at 9/8/12 13:15 from "Stream_m_Avg' at 9/8/12 13:00)
2012-09-20 09:45 | 9572 | 13.37 | 8.51 | 0.361 | 0.275 | 0.44 | 0.113 | 0.076096 | 8.65 | 40.62 | 7.644 | Questionable pressure sensor data; Used pressure offset of 0.079 to recalculate 'Stream_m_Avg' -> the offset of 0.275 was measured at the new location of the probe, but we want depth at the original location , which is the metal pole in the stream (calculated 0.079 by subtracting 'Lvl_m_Avg' value at 9/8/12 13:15 from "Stream_m_Avg' at 9/8/12 13:00)
2012-09-20 10:00 | 9573 | 13.35 | 8.58 | 0.341 | 0.275 | 0.42 | 0.113 | 0.076169 | 8.72 | 40.58 | 7.639 | Questionable pressure sensor data; Used pressure offset of 0.079 to recalculate 'Stream_m_Avg' -> the offset of 0.275 was measured at the new location of the probe, but we want depth at the original location , which is the metal pole in the stream (calculated 0.079 by subtracting 'Lvl_m_Avg' value at 9/8/12 13:15 from "Stream_m_Avg' at 9/8/12 13:00)
2012-09-20 10:15 | 9574 | 13.33 | 8.66 | 0.321 | 0.275 | 0.4 | 0.113 | 0.076298 | 8.81 | 40.51 | 7.631 | Questionable pressure sensor data; Used pressure offset of 0.079 to recalculate 'Stream_m_Avg' -> the offset of 0.275 was measured at the new location of the probe, but we want depth at the original location , which is the metal pole in the stream (calculated 0.079 by subtracting 'Lvl_m_Avg' value at 9/8/12 13:15 from "Stream_m_Avg' at 9/8/12 13:00)
2012-09-20 10:30 | 9575 | 13.32 | 8.75 | 0.3 | 0.275 | 0.379 | 0.113 | 0.07645 | 8.91 | 40.44 | 7.616 | Questionable pressure sensor data; Used pressure offset of 0.079 to recalculate 'Stream_m_Avg' -> the offset of 0.275 was measured at the new location of the probe, but we want depth at the original location , which is the metal pole in the stream (calculated 0.079 by subtracting 'Lvl_m_Avg' value at 9/8/12 13:15 from "Stream_m_Avg' at 9/8/12 13:00)
2012-09-20 10:45 | 9576 | 13.3 | 8.85 | 0.278 | 0.275 | 0.357 | 0.113 | 0.076744 | 9 | 40.34 | 7.605 | Questionable pressure sensor data; Used pressure offset of 0.079 to recalculate 'Stream_m_Avg' -> the offset of 0.275 was measured at the new location of the probe, but we want depth at the original location , which is the metal pole in the stream (calculated 0.079 by subtracting 'Lvl_m_Avg' value at 9/8/12 13:15 from "Stream_m_Avg' at 9/8/12 13:00)
2012-09-20 11:00 | 9577 | 13.27 | 8.96 | 0.256 | 0.275 | 0.335 | 0.113 | 0.076979 | 9.12 | 40.27 | 7.585 | Questionable pressure sensor data; Used pressure offset of 0.079 to recalculate 'Stream_m_Avg' -> the offset of 0.275 was measured at the new location of the probe, but we want depth at the original location , which is the metal pole in the stream (calculated 0.079 by subtracting 'Lvl_m_Avg' value at 9/8/12 13:15 from "Stream_m_Avg' at 9/8/12 13:00)
2012-09-20 11:15 | 9578 | 13.26 | 9.09 | 0.234 | 0.275 | 0.313 | 0.113 | 0.077232 | 9.26 | 40.17 | 7.566 | Questionable pressure sensor data; Used pressure offset of 0.079 to recalculate 'Stream_m_Avg' -> the offset of 0.275 was measured at the new location of the probe, but we want depth at the original location , which is the metal pole in the stream (calculated 0.079 by subtracting 'Lvl_m_Avg' value at 9/8/12 13:15 from "Stream_m_Avg' at 9/8/12 13:00)
2012-09-20 11:30 | 9579 | 13.24 | 9.23 | 0.21 | 0.275 | 0.289 | 0.112 | 0.077396 | 9.4 | 40.03 | 7.546 | Questionable pressure sensor data; Used pressure offset of 0.079 to recalculate 'Stream_m_Avg' -> the offset of 0.275 was measured at the new location of the probe, but we want depth at the original location , which is the metal pole in the stream (calculated 0.079 by subtracting 'Lvl_m_Avg' value at 9/8/12 13:15 from "Stream_m_Avg' at 9/8/12 13:00)
2012-09-20 11:45 | 9580 | 13.24 | 9.36 | 0.184 | 0.275 | 0.263 | 0.112 | 0.077593 | 9.54 | 39.89 | 7.517 | Questionable pressure sensor data; Used pressure offset of 0.079 to recalculate 'Stream_m_Avg' -> the offset of 0.275 was measured at the new location of the probe, but we want depth at the original location , which is the metal pole in the stream (calculated 0.079 by subtracting 'Lvl_m_Avg' value at 9/8/12 13:15 from "Stream_m_Avg' at 9/8/12 13:00)
2012-09-20 12:00 | 9581 | 13.21 | 9.5 | 0.155 | 0.275 | 0.234 | 0.112 | 0.077909 | 9.68 | 39.79 | 7.496 | Questionable pressure sensor data; Used pressure offset of 0.079 to recalculate 'Stream_m_Avg' -> the offset of 0.275 was measured at the new location of the probe, but we want depth at the original location , which is the metal pole in the stream (calculated 0.079 by subtracting 'Lvl_m_Avg' value at 9/8/12 13:15 from "Stream_m_Avg' at 9/8/12 13:00)
2012-09-20 12:15 | 9582 | 13.19 | 9.64 | 0.121 | 0.275 | 0.2 | 0.112 | 0.078204 | 9.82 | 39.65 | 7.475 | Questionable pressure sensor data; Used pressure offset of 0.079 to recalculate 'Stream_m_Avg' -> the offset of 0.275 was measured at the new location of the probe, but we want depth at the original location , which is the metal pole in the stream (calculated 0.079 by subtracting 'Lvl_m_Avg' value at 9/8/12 13:15 from "Stream_m_Avg' at 9/8/12 13:00)
2012-09-20 12:30 | 9583 | 13.15 | 9.78 | 0.083 | 0.275 | 0.162 | 0.112 | 0.0784 | 9.97 | 39.51 | 7.449 | Questionable pressure sensor data; Used pressure offset of 0.079 to recalculate 'Stream_m_Avg' -> the offset of 0.275 was measured at the new location of the probe, but we want depth at the original location , which is the metal pole in the stream (calculated 0.079 by subtracting 'Lvl_m_Avg' value at 9/8/12 13:15 from "Stream_m_Avg' at 9/8/12 13:00)
2012-09-20 12:45 | 9584 | 13.12 | 9.93 | 0.047 | 0.275 | 0.126 | 0.112 | 0.078654 | 10.12 | 39.37 | 7.425 | Questionable pressure sensor data; Used pressure offset of 0.079 to recalculate 'Stream_m_Avg' -> the offset of 0.275 was measured at the new location of the probe, but we want depth at the original location , which is the metal pole in the stream (calculated 0.079 by subtracting 'Lvl_m_Avg' value at 9/8/12 13:15 from "Stream_m_Avg' at 9/8/12 13:00)
2012-09-20 13:00 | 9585 | 13.09 | 10.08 | 0.014 | 0.275 | 0.093 | 0.112 | 0.079048 | 10.26 | 39.23 | 7.398 | Questionable pressure sensor data; Used pressure offset of 0.079 to recalculate 'Stream_m_Avg' -> the offset of 0.275 was measured at the new location of the probe, but we want depth at the original location , which is the metal pole in the stream (calculated 0.079 by subtracting 'Lvl_m_Avg' value at 9/8/12 13:15 from "Stream_m_Avg' at 9/8/12 13:00)
2012-09-20 13:15 | 9586 | 13.06 | 10.22 | -0.014 | 0.275 | 0.065 | 0.112 | 0.079449 | 10.41 | 39.09 | 7.374 | Questionable pressure sensor data; Used pressure offset of 0.079 to recalculate 'Stream_m_Avg' -> the offset of 0.275 was measured at the new location of the probe, but we want depth at the original location , which is the metal pole in the stream (calculated 0.079 by subtracting 'Lvl_m_Avg' value at 9/8/12 13:15 from "Stream_m_Avg' at 9/8/12 13:00)
2012-09-20 13:30 | 9587 | 13.06 | 10.35 | -0.035 | 0.275 | 0.044 | 0.112 | 0.07968 | 10.53 | 38.92 | 7.345 | Questionable pressure sensor data; Used pressure offset of 0.079 to recalculate 'Stream_m_Avg' -> the offset of 0.275 was measured at the new location of the probe, but we want depth at the original location , which is the metal pole in the stream (calculated 0.079 by subtracting 'Lvl_m_Avg' value at 9/8/12 13:15 from "Stream_m_Avg' at 9/8/12 13:00)
2012-09-20 13:45 | 9588 | 13.03 | 10.47 | -0.051 | 0.275 | 0.028 | 0.112 | 0.079895 | 10.64 | 38.78 | 7.316 | Questionable pressure sensor data; Used pressure offset of 0.079 to recalculate 'Stream_m_Avg' -> the offset of 0.275 was measured at the new location of the probe, but we want depth at the original location , which is the metal pole in the stream (calculated 0.079 by subtracting 'Lvl_m_Avg' value at 9/8/12 13:15 from "Stream_m_Avg' at 9/8/12 13:00)
2012-09-20 14:00 | 9589 | 13.01 | 10.57 | -0.062 | 0.275 | 0.017 | 0.112 | 0.080173 | 10.75 | 38.68 | 7.288 | Questionable pressure sensor data; Used pressure offset of 0.079 to recalculate 'Stream_m_Avg' -> the offset of 0.275 was measured at the new location of the probe, but we want depth at the original location , which is the metal pole in the stream (calculated 0.079 by subtracting 'Lvl_m_Avg' value at 9/8/12 13:15 from "Stream_m_Avg' at 9/8/12 13:00)
2012-09-20 14:15 | 9590 | 13.01 | 10.67 | -0.069 | 0.275 | 0.01 | 0.112 | 0.080423 | 10.85 | 38.61 | 7.273 | Questionable pressure sensor data; Used pressure offset of 0.079 to recalculate 'Stream_m_Avg' -> the offset of 0.275 was measured at the new location of the probe, but we want depth at the original location , which is the metal pole in the stream (calculated 0.079 by subtracting 'Lvl_m_Avg' value at 9/8/12 13:15 from "Stream_m_Avg' at 9/8/12 13:00)
2012-09-20 14:30 | 9591 | 13 | 10.76 | -0.078 | 0.275 | 0.001 | 0.112 | 0.080604 | 10.93 | 38.51 | 7.258 | Questionable pressure sensor data; Used pressure offset of 0.079 to recalculate 'Stream_m_Avg' -> the offset of 0.275 was measured at the new location of the probe, but we want depth at the original location , which is the metal pole in the stream (calculated 0.079 by subtracting 'Lvl_m_Avg' value at 9/8/12 13:15 from "Stream_m_Avg' at 9/8/12 13:00)
2012-09-20 14:45 | 9592 | 13.02 | 10.84 | -0.083 | 0.275 | -0.004 | 0.112 | 0.080821 | 11.01 | 38.41 | 7.237 | Questionable pressure sensor data; Used pressure offset of 0.079 to recalculate 'Stream_m_Avg' -> the offset of 0.275 was measured at the new location of the probe, but we want depth at the original location , which is the metal pole in the stream (calculated 0.079 by subtracting 'Lvl_m_Avg' value at 9/8/12 13:15 from "Stream_m_Avg' at 9/8/12 13:00)
2012-09-20 15:00 | 9593 | 12.86 | 10.9 | -0.078 | 0.275 | 0.001 | 0.112 | 0.080994 | 11.08 | 38.34 | 7.222 | Questionable pressure sensor data; Used pressure offset of 0.079 to recalculate 'Stream_m_Avg' -> the offset of 0.275 was measured at the new location of the probe, but we want depth at the original location , which is the metal pole in the stream (calculated 0.079 by subtracting 'Lvl_m_Avg' value at 9/8/12 13:15 from "Stream_m_Avg' at 9/8/12 13:00)
2012-09-20 15:15 | 9594 | 12.98 | 10.96 | -0.066 | 0.275 | 0.013 | 0.112 | 0.081181 | 11.13 | 38.27 | 7.208 | Questionable pressure sensor data; Used pressure offset of 0.079 to recalculate 'Stream_m_Avg' -> the offset of 0.275 was measured at the new location of the probe, but we want depth at the original location , which is the metal pole in the stream (calculated 0.079 by subtracting 'Lvl_m_Avg' value at 9/8/12 13:15 from "Stream_m_Avg' at 9/8/12 13:00)
2012-09-20 15:30 | 9595 | 12.98 | 11.01 | -0.043 | 0.275 | 0.036 | 0.112 | 0.081187 | 11.17 | 38.2 | 7.193 | Questionable pressure sensor data; Used pressure offset of 0.079 to recalculate 'Stream_m_Avg' -> the offset of 0.275 was measured at the new location of the probe, but we want depth at the original location , which is the metal pole in the stream (calculated 0.079 by subtracting 'Lvl_m_Avg' value at 9/8/12 13:15 from "Stream_m_Avg' at 9/8/12 13:00)
2012-09-20 15:45 | 9596 | 12.99 | 11.04 | -0.023 | 0.275 | 0.056 | 0.112 | 0.081165 | 11.2 | 38.1 | 7.18 | Questionable pressure sensor data; Used pressure offset of 0.079 to recalculate 'Stream_m_Avg' -> the offset of 0.275 was measured at the new location of the probe, but we want depth at the original location , which is the metal pole in the stream (calculated 0.079 by subtracting 'Lvl_m_Avg' value at 9/8/12 13:15 from "Stream_m_Avg' at 9/8/12 13:00)
2012-09-20 16:00 | 9597 | 13 | 11.06 | -0.009 | 0.275 | 0.07 | 0.112 | 0.08127 | 11.2 | 38.11 | 7.17 | Questionable pressure sensor data; Used pressure offset of 0.079 to recalculate 'Stream_m_Avg' -> the offset of 0.275 was measured at the new location of the probe, but we want depth at the original location , which is the metal pole in the stream (calculated 0.079 by subtracting 'Lvl_m_Avg' value at 9/8/12 13:15 from "Stream_m_Avg' at 9/8/12 13:00)
2012-09-20 16:15 | 9598 | 13 | 11.05 | 0.002 | 0.275 | 0.081 | 0.112 | 0.081251 | 11.2 | 38.07 | 7.168 | Questionable pressure sensor data; Used pressure offset of 0.079 to recalculate 'Stream_m_Avg' -> the offset of 0.275 was measured at the new location of the probe, but we want depth at the original location , which is the metal pole in the stream (calculated 0.079 by subtracting 'Lvl_m_Avg' value at 9/8/12 13:15 from "Stream_m_Avg' at 9/8/12 13:00)
2012-09-20 16:30 | 9599 | 13.01 | 11.04 | 0.01 | 0.275 | 0.089 | 0.112 | 0.08125 | 11.18 | 38.04 | 7.162 | Questionable pressure sensor data; Used pressure offset of 0.079 to recalculate 'Stream_m_Avg' -> the offset of 0.275 was measured at the new location of the probe, but we want depth at the original location , which is the metal pole in the stream (calculated 0.079 by subtracting 'Lvl_m_Avg' value at 9/8/12 13:15 from "Stream_m_Avg' at 9/8/12 13:00)
2012-09-20 16:45 | 9600 | 13.01 | 11.02 | 0.024 | 0.275 | 0.103 | 0.112 | 0.081322 | 11.16 | 38.04 | 7.161 | Questionable pressure sensor data; Used pressure offset of 0.079 to recalculate 'Stream_m_Avg' -> the offset of 0.275 was measured at the new location of the probe, but we want depth at the original location , which is the metal pole in the stream (calculated 0.079 by subtracting 'Lvl_m_Avg' value at 9/8/12 13:15 from "Stream_m_Avg' at 9/8/12 13:00)
2012-09-20 17:00 | 9601 | 13.02 | 10.98 | 0.035 | 0.275 | 0.114 | 0.112 | 0.081229 | 11.11 | 38.04 | 7.161 | Questionable pressure sensor data; Used pressure offset of 0.079 to recalculate 'Stream_m_Avg' -> the offset of 0.275 was measured at the new location of the probe, but we want depth at the original location , which is the metal pole in the stream (calculated 0.079 by subtracting 'Lvl_m_Avg' value at 9/8/12 13:15 from "Stream_m_Avg' at 9/8/12 13:00)
2012-09-20 17:15 | 9602 | 13.03 | 10.92 | 0.048 | 0.275 | 0.127 | 0.112 | 0.081111 | 11.06 | 38.11 | 7.165 | Questionable pressure sensor data; Used pressure offset of 0.079 to recalculate 'Stream_m_Avg' -> the offset of 0.275 was measured at the new location of the probe, but we want depth at the original location , which is the metal pole in the stream (calculated 0.079 by subtracting 'Lvl_m_Avg' value at 9/8/12 13:15 from "Stream_m_Avg' at 9/8/12 13:00)
2012-09-20 17:30 | 9603 | 13.04 | 10.85 | 0.077 | 0.275 | 0.156 | 0.113 | 0.080997 | 10.97 | 38.11 | 7.173 | Questionable pressure sensor data; Used pressure offset of 0.079 to recalculate 'Stream_m_Avg' -> the offset of 0.275 was measured at the new location of the probe, but we want depth at the original location , which is the metal pole in the stream (calculated 0.079 by subtracting 'Lvl_m_Avg' value at 9/8/12 13:15 from "Stream_m_Avg' at 9/8/12 13:00)
2012-09-20 17:45 | 9604 | 13.05 | 10.77 | 0.115 | 0.275 | 0.194 | 0.113 | 0.080855 | 10.88 | 38.18 | 7.179 | Questionable pressure sensor data; Used pressure offset of 0.079 to recalculate 'Stream_m_Avg' -> the offset of 0.275 was measured at the new location of the probe, but we want depth at the original location , which is the metal pole in the stream (calculated 0.079 by subtracting 'Lvl_m_Avg' value at 9/8/12 13:15 from "Stream_m_Avg' at 9/8/12 13:00)
2012-09-20 18:00 | 9605 | 13.02 | 10.68 | 0.152 | 0.275 | 0.231 | 0.113 | 0.080705 | 10.8 | 38.22 | 7.189 | Questionable pressure sensor data; Used pressure offset of 0.079 to recalculate 'Stream_m_Avg' -> the offset of 0.275 was measured at the new location of the probe, but we want depth at the original location , which is the metal pole in the stream (calculated 0.079 by subtracting 'Lvl_m_Avg' value at 9/8/12 13:15 from "Stream_m_Avg' at 9/8/12 13:00)
2012-09-20 18:15 | 9606 | 12.93 | 10.6 | 0.185 | 0.275 | 0.264 | 0.113 | 0.080631 | 10.72 | 38.26 | 7.196 | Questionable pressure sensor data; Used pressure offset of 0.079 to recalculate 'Stream_m_Avg' -> the offset of 0.275 was measured at the new location of the probe, but we want depth at the original location , which is the metal pole in the stream (calculated 0.079 by subtracting 'Lvl_m_Avg' value at 9/8/12 13:15 from "Stream_m_Avg' at 9/8/12 13:00)
2012-09-20 18:30 | 9607 | 12.81 | 10.52 | 0.213 | 0.275 | 0.292 | 0.113 | 0.080517 | 10.64 | 38.32 | 7.205 | Questionable pressure sensor data; Used pressure offset of 0.079 to recalculate 'Stream_m_Avg' -> the offset of 0.275 was measured at the new location of the probe, but we want depth at the original location , which is the metal pole in the stream (calculated 0.079 by subtracting 'Lvl_m_Avg' value at 9/8/12 13:15 from "Stream_m_Avg' at 9/8/12 13:00)
2012-09-20 18:45 | 9608 | 12.74 | 10.45 | 0.237 | 0.275 | 0.316 | 0.113 | 0.080504 | 10.56 | 38.36 | 7.211 | Questionable pressure sensor data; Used pressure offset of 0.079 to recalculate 'Stream_m_Avg' -> the offset of 0.275 was measured at the new location of the probe, but we want depth at the original location , which is the metal pole in the stream (calculated 0.079 by subtracting 'Lvl_m_Avg' value at 9/8/12 13:15 from "Stream_m_Avg' at 9/8/12 13:00)
2012-09-20 19:00 | 9609 | 12.71 | 10.38 | 0.259 | 0.275 | 0.338 | 0.113 | 0.080431 | 10.49 | 38.4 | 7.223 | Questionable pressure sensor data; Used pressure offset of 0.079 to recalculate 'Stream_m_Avg' -> the offset of 0.275 was measured at the new location of the probe, but we want depth at the original location , which is the metal pole in the stream (calculated 0.079 by subtracting 'Lvl_m_Avg' value at 9/8/12 13:15 from "Stream_m_Avg' at 9/8/12 13:00)
2012-09-20 19:15 | 9610 | 12.7 | 10.32 | 0.278 | 0.275 | 0.357 | 0.113 | 0.080352 | 10.43 | 38.5 | 7.236 | Questionable pressure sensor data; Used pressure offset of 0.079 to recalculate 'Stream_m_Avg' -> the offset of 0.275 was measured at the new location of the probe, but we want depth at the original location , which is the metal pole in the stream (calculated 0.079 by subtracting 'Lvl_m_Avg' value at 9/8/12 13:15 from "Stream_m_Avg' at 9/8/12 13:00)
2012-09-20 19:30 | 9611 | 12.68 | 10.25 | 0.293 | 0.275 | 0.372 | 0.113 | 0.080274 | 10.37 | 38.54 | 7.244 | Questionable pressure sensor data; Used pressure offset of 0.079 to recalculate 'Stream_m_Avg' -> the offset of 0.275 was measured at the new location of the probe, but we want depth at the original location , which is the metal pole in the stream (calculated 0.079 by subtracting 'Lvl_m_Avg' value at 9/8/12 13:15 from "Stream_m_Avg' at 9/8/12 13:00)
2012-09-20 19:45 | 9612 | 12.67 | 10.19 | 0.307 | 0.275 | 0.386 | 0.114 | 0.080134 | 10.3 | 38.57 | 7.256 | Questionable pressure sensor data; Used pressure offset of 0.079 to recalculate 'Stream_m_Avg' -> the offset of 0.275 was measured at the new location of the probe, but we want depth at the original location , which is the metal pole in the stream (calculated 0.079 by subtracting 'Lvl_m_Avg' value at 9/8/12 13:15 from "Stream_m_Avg' at 9/8/12 13:00)
2012-09-20 20:00 | 9613 | 12.65 | 10.13 | 0.319 | 0.275 | 0.398 | 0.114 | 0.080029 | 10.24 | 38.64 | 7.266 | Questionable pressure sensor data; Used pressure offset of 0.079 to recalculate 'Stream_m_Avg' -> the offset of 0.275 was measured at the new location of the probe, but we want depth at the original location , which is the metal pole in the stream (calculated 0.079 by subtracting 'Lvl_m_Avg' value at 9/8/12 13:15 from "Stream_m_Avg' at 9/8/12 13:00)
2012-09-20 20:15 | 9614 | 12.64 | 10.07 | 0.33 | 0.275 | 0.409 | 0.114 | 0.079906 | 10.18 | 38.71 | 7.279 | Questionable pressure sensor data; Used pressure offset of 0.079 to recalculate 'Stream_m_Avg' -> the offset of 0.275 was measured at the new location of the probe, but we want depth at the original location , which is the metal pole in the stream (calculated 0.079 by subtracting 'Lvl_m_Avg' value at 9/8/12 13:15 from "Stream_m_Avg' at 9/8/12 13:00)
2012-09-20 20:30 | 9615 | 12.63 | 10.02 | 0.34 | 0.275 | 0.419 | 0.114 | 0.079816 | 10.13 | 38.75 | 7.289 | Questionable pressure sensor data; Used pressure offset of 0.079 to recalculate 'Stream_m_Avg' -> the offset of 0.275 was measured at the new location of the probe, but we want depth at the original location , which is the metal pole in the stream (calculated 0.079 by subtracting 'Lvl_m_Avg' value at 9/8/12 13:15 from "Stream_m_Avg' at 9/8/12 13:00)
2012-09-20 20:45 | 9616 | 12.62 | 9.97 | 0.347 | 0.275 | 0.426 | 0.114 | 0.079743 | 10.09 | 38.78 | 7.295 | Questionable pressure sensor data; Used pressure offset of 0.079 to recalculate 'Stream_m_Avg' -> the offset of 0.275 was measured at the new location of the probe, but we want depth at the original location , which is the metal pole in the stream (calculated 0.079 by subtracting 'Lvl_m_Avg' value at 9/8/12 13:15 from "Stream_m_Avg' at 9/8/12 13:00)
2012-09-20 21:00 | 9617 | 12.62 | 9.93 | 0.353 | 0.275 | 0.432 | 0.114 | 0.079621 | 10.04 | 38.82 | 7.305 | Questionable pressure sensor data; Used pressure offset of 0.079 to recalculate 'Stream_m_Avg' -> the offset of 0.275 was measured at the new location of the probe, but we want depth at the original location , which is the metal pole in the stream (calculated 0.079 by subtracting 'Lvl_m_Avg' value at 9/8/12 13:15 from "Stream_m_Avg' at 9/8/12 13:00)
2012-09-20 21:15 | 9618 | 12.61 | 9.9 | 0.356 | 0.275 | 0.435 | 0.114 | 0.079643 | 10.02 | 38.82 | 7.306 | Questionable pressure sensor data; Used pressure offset of 0.079 to recalculate 'Stream_m_Avg' -> the offset of 0.275 was measured at the new location of the probe, but we want depth at the original location , which is the metal pole in the stream (calculated 0.079 by subtracting 'Lvl_m_Avg' value at 9/8/12 13:15 from "Stream_m_Avg' at 9/8/12 13:00)
2012-09-20 21:30 | 9619 | 12.59 | 9.87 | 0.358 | 0.275 | 0.437 | 0.114 | 0.079614 | 9.99 | 38.86 | 7.31 | Questionable pressure sensor data; Used pressure offset of 0.079 to recalculate 'Stream_m_Avg' -> the offset of 0.275 was measured at the new location of the probe, but we want depth at the original location , which is the metal pole in the stream (calculated 0.079 by subtracting 'Lvl_m_Avg' value at 9/8/12 13:15 from "Stream_m_Avg' at 9/8/12 13:00)
2012-09-20 21:45 | 9620 | 12.59 | 9.84 | 0.354 | 0.275 | 0.433 | 0.114 | 0.079497 | 9.96 | 38.89 | 7.318 | Questionable pressure sensor data; Used pressure offset of 0.079 to recalculate 'Stream_m_Avg' -> the offset of 0.275 was measured at the new location of the probe, but we want depth at the original location , which is the metal pole in the stream (calculated 0.079 by subtracting 'Lvl_m_Avg' value at 9/8/12 13:15 from "Stream_m_Avg' at 9/8/12 13:00)
2012-09-20 22:00 | 9621 | 12.59 | 9.8 | 0.354 | 0.275 | 0.433 | 0.114 | 0.079463 | 9.92 | 38.96 | 7.329 | Questionable pressure sensor data; Used pressure offset of 0.079 to recalculate 'Stream_m_Avg' -> the offset of 0.275 was measured at the new location of the probe, but we want depth at the original location , which is the metal pole in the stream (calculated 0.079 by subtracting 'Lvl_m_Avg' value at 9/8/12 13:15 from "Stream_m_Avg' at 9/8/12 13:00)
2012-09-20 22:15 | 9622 | 12.58 | 9.76 | 0.355 | 0.275 | 0.434 | 0.114 | 0.079423 | 9.88 | 38.99 | 7.332 | Questionable pressure sensor data; Used pressure offset of 0.079 to recalculate 'Stream_m_Avg' -> the offset of 0.275 was measured at the new location of the probe, but we want depth at the original location , which is the metal pole in the stream (calculated 0.079 by subtracting 'Lvl_m_Avg' value at 9/8/12 13:15 from "Stream_m_Avg' at 9/8/12 13:00)
2012-09-20 22:30 | 9623 | 12.57 | 9.72 | 0.358 | 0.275 | 0.437 | 0.114 | 0.079367 | 9.84 | 39.02 | 7.34 | Questionable pressure sensor data; Used pressure offset of 0.079 to recalculate 'Stream_m_Avg' -> the offset of 0.275 was measured at the new location of the probe, but we want depth at the original location , which is the metal pole in the stream (calculated 0.079 by subtracting 'Lvl_m_Avg' value at 9/8/12 13:15 from "Stream_m_Avg' at 9/8/12 13:00)
2012-09-20 22:45 | 9624 | 12.57 | 9.68 | 0.362 | 0.275 | 0.441 | 0.114 | 0.07936 | 9.79 | 39.09 | 7.347 | Questionable pressure sensor data; Used pressure offset of 0.079 to recalculate 'Stream_m_Avg' -> the offset of 0.275 was measured at the new location of the probe, but we want depth at the original location , which is the metal pole in the stream (calculated 0.079 by subtracting 'Lvl_m_Avg' value at 9/8/12 13:15 from "Stream_m_Avg' at 9/8/12 13:00)
2012-09-20 23:00 | 9625 | 12.56 | 9.64 | 0.362 | 0.275 | 0.441 | 0.114 | 0.07931 | 9.76 | 39.09 | 7.357 | Questionable pressure sensor data; Used pressure offset of 0.079 to recalculate 'Stream_m_Avg' -> the offset of 0.275 was measured at the new location of the probe, but we want depth at the original location , which is the metal pole in the stream (calculated 0.079 by subtracting 'Lvl_m_Avg' value at 9/8/12 13:15 from "Stream_m_Avg' at 9/8/12 13:00)
2012-09-20 23:15 | 9626 | 12.58 | 9.61 | 0.363 | 0.275 | 0.442 | 0.114 | 0.079272 | 9.73 | 39.13 | 7.36 | Questionable pressure sensor data; Used pressure offset of 0.079 to recalculate 'Stream_m_Avg' -> the offset of 0.275 was measured at the new location of the probe, but we want depth at the original location , which is the metal pole in the stream (calculated 0.079 by subtracting 'Lvl_m_Avg' value at 9/8/12 13:15 from "Stream_m_Avg' at 9/8/12 13:00)
2012-09-20 23:30 | 9627 | 12.54 | 9.58 | 0.365 | 0.275 | 0.444 | 0.114 | 0.07925 | 9.69 | 39.16 | 7.367 | Questionable pressure sensor data; Used pressure offset of 0.079 to recalculate 'Stream_m_Avg' -> the offset of 0.275 was measured at the new location of the probe, but we want depth at the original location , which is the metal pole in the stream (calculated 0.079 by subtracting 'Lvl_m_Avg' value at 9/8/12 13:15 from "Stream_m_Avg' at 9/8/12 13:00)
2012-09-20 23:45 | 9628 | 12.55 | 9.55 | 0.365 | 0.275 | 0.444 | 0.114 | 0.079248 | 9.66 | 39.16 | 7.367 | Questionable pressure sensor data; Used pressure offset of 0.079 to recalculate 'Stream_m_Avg' -> the offset of 0.275 was measured at the new location of the probe, but we want depth at the original location , which is the metal pole in the stream (calculated 0.079 by subtracting 'Lvl_m_Avg' value at 9/8/12 13:15 from "Stream_m_Avg' at 9/8/12 13:00)
2012-09-21 | 9629 | 12.54 | 9.51 | 0.369 | 0.275 | 0.448 | 0.114 | 0.079093 | 9.63 | 39.23 | 7.377 | Questionable pressure sensor data; Used pressure offset of 0.079 to recalculate 'Stream_m_Avg' -> the offset of 0.275 was measured at the new location of the probe, but we want depth at the original location , which is the metal pole in the stream (calculated 0.079 by subtracting 'Lvl_m_Avg' value at 9/8/12 13:15 from "Stream_m_Avg' at 9/8/12 13:00)
2012-09-21 00:15 | 9630 | 12.53 | 9.47 | 0.374 | 0.275 | 0.453 | 0.114 | 0.079025 | 9.57 | 39.23 | 7.383 | Questionable pressure sensor data; Used pressure offset of 0.079 to recalculate 'Stream_m_Avg' -> the offset of 0.275 was measured at the new location of the probe, but we want depth at the original location , which is the metal pole in the stream (calculated 0.079 by subtracting 'Lvl_m_Avg' value at 9/8/12 13:15 from "Stream_m_Avg' at 9/8/12 13:00)
2012-09-21 00:30 | 9631 | 12.56 | 9.42 | 0.38 | 0.275 | 0.459 | 0.114 | 0.078808 | 9.53 | 39.29 | 7.392 | Questionable pressure sensor data; Used pressure offset of 0.079 to recalculate 'Stream_m_Avg' -> the offset of 0.275 was measured at the new location of the probe, but we want depth at the original location , which is the metal pole in the stream (calculated 0.079 by subtracting 'Lvl_m_Avg' value at 9/8/12 13:15 from "Stream_m_Avg' at 9/8/12 13:00)
2012-09-21 00:45 | 9632 | 12.53 | 9.38 | 0.385 | 0.275 | 0.464 | 0.114 | 0.078767 | 9.49 | 39.29 | 7.397 | Questionable pressure sensor data; Used pressure offset of 0.079 to recalculate 'Stream_m_Avg' -> the offset of 0.275 was measured at the new location of the probe, but we want depth at the original location , which is the metal pole in the stream (calculated 0.079 by subtracting 'Lvl_m_Avg' value at 9/8/12 13:15 from "Stream_m_Avg' at 9/8/12 13:00)
2012-09-21 01:00 | 9633 | 12.51 | 9.34 | 0.391 | 0.275 | 0.47 | 0.114 | 0.078699 | 9.44 | 39.36 | 7.407 | Questionable pressure sensor data; Used pressure offset of 0.079 to recalculate 'Stream_m_Avg' -> the offset of 0.275 was measured at the new location of the probe, but we want depth at the original location , which is the metal pole in the stream (calculated 0.079 by subtracting 'Lvl_m_Avg' value at 9/8/12 13:15 from "Stream_m_Avg' at 9/8/12 13:00)
2012-09-21 01:15 | 9634 | 12.51 | 9.29 | 0.397 | 0.275 | 0.476 | 0.114 | 0.078642 | 9.41 | 39.43 | 7.415 | Questionable pressure sensor data; Used pressure offset of 0.079 to recalculate 'Stream_m_Avg' -> the offset of 0.275 was measured at the new location of the probe, but we want depth at the original location , which is the metal pole in the stream (calculated 0.079 by subtracting 'Lvl_m_Avg' value at 9/8/12 13:15 from "Stream_m_Avg' at 9/8/12 13:00)
2012-09-21 01:30 | 9635 | 12.49 | 9.25 | 0.403 | 0.275 | 0.482 | 0.114 | 0.078574 | 9.36 | 39.46 | 7.421 | Questionable pressure sensor data; Used pressure offset of 0.079 to recalculate 'Stream_m_Avg' -> the offset of 0.275 was measured at the new location of the probe, but we want depth at the original location , which is the metal pole in the stream (calculated 0.079 by subtracting 'Lvl_m_Avg' value at 9/8/12 13:15 from "Stream_m_Avg' at 9/8/12 13:00)
2012-09-21 01:45 | 9636 | 12.49 | 9.2 | 0.409 | 0.275 | 0.488 | 0.114 | 0.078473 | 9.31 | 39.5 | 7.426 | Questionable pressure sensor data; Used pressure offset of 0.079 to recalculate 'Stream_m_Avg' -> the offset of 0.275 was measured at the new location of the probe, but we want depth at the original location , which is the metal pole in the stream (calculated 0.079 by subtracting 'Lvl_m_Avg' value at 9/8/12 13:15 from "Stream_m_Avg' at 9/8/12 13:00)
2012-09-21 02:00 | 9637 | 12.49 | 9.15 | 0.414 | 0.275 | 0.493 | 0.114 | 0.078332 | 9.26 | 39.53 | 7.437 | Questionable pressure sensor data; Used pressure offset of 0.079 to recalculate 'Stream_m_Avg' -> the offset of 0.275 was measured at the new location of the probe, but we want depth at the original location , which is the metal pole in the stream (calculated 0.079 by subtracting 'Lvl_m_Avg' value at 9/8/12 13:15 from "Stream_m_Avg' at 9/8/12 13:00)
2012-09-21 02:15 | 9638 | 12.48 | 9.11 | 0.419 | 0.275 | 0.498 | 0.114 | 0.078239 | 9.22 | 39.57 | 7.44 | Questionable pressure sensor data; Used pressure offset of 0.079 to recalculate 'Stream_m_Avg' -> the offset of 0.275 was measured at the new location of the probe, but we want depth at the original location , which is the metal pole in the stream (calculated 0.079 by subtracting 'Lvl_m_Avg' value at 9/8/12 13:15 from "Stream_m_Avg' at 9/8/12 13:00)
2012-09-21 02:30 | 9639 | 12.47 | 9.07 | 0.424 | 0.275 | 0.503 | 0.114 | 0.078136 | 9.18 | 39.57 | 7.446 | Questionable pressure sensor data; Used pressure offset of 0.079 to recalculate 'Stream_m_Avg' -> the offset of 0.275 was measured at the new location of the probe, but we want depth at the original location , which is the metal pole in the stream (calculated 0.079 by subtracting 'Lvl_m_Avg' value at 9/8/12 13:15 from "Stream_m_Avg' at 9/8/12 13:00)
2012-09-21 02:45 | 9640 | 12.45 | 9.03 | 0.428 | 0.275 | 0.507 | 0.114 | 0.078014 | 9.14 | 39.57 | 7.447 | Questionable pressure sensor data; Used pressure offset of 0.079 to recalculate 'Stream_m_Avg' -> the offset of 0.275 was measured at the new location of the probe, but we want depth at the original location , which is the metal pole in the stream (calculated 0.079 by subtracting 'Lvl_m_Avg' value at 9/8/12 13:15 from "Stream_m_Avg' at 9/8/12 13:00)
2012-09-21 03:00 | 9641 | 12.44 | 8.99 | 0.432 | 0.275 | 0.511 | 0.114 | 0.077929 | 9.1 | 39.64 | 7.457 | Questionable pressure sensor data; Used pressure offset of 0.079 to recalculate 'Stream_m_Avg' -> the offset of 0.275 was measured at the new location of the probe, but we want depth at the original location , which is the metal pole in the stream (calculated 0.079 by subtracting 'Lvl_m_Avg' value at 9/8/12 13:15 from "Stream_m_Avg' at 9/8/12 13:00)
2012-09-21 03:15 | 9642 | 12.44 | 8.95 | 0.435 | 0.275 | 0.514 | 0.114 | 0.07784 | 9.05 | 39.64 | 7.461 | Questionable pressure sensor data; Used pressure offset of 0.079 to recalculate 'Stream_m_Avg' -> the offset of 0.275 was measured at the new location of the probe, but we want depth at the original location , which is the metal pole in the stream (calculated 0.079 by subtracting 'Lvl_m_Avg' value at 9/8/12 13:15 from "Stream_m_Avg' at 9/8/12 13:00)
2012-09-21 03:30 | 9643 | 12.44 | 8.91 | 0.438 | 0.275 | 0.517 | 0.114 | 0.077727 | 9.01 | 39.68 | 7.465 | Questionable pressure sensor data; Used pressure offset of 0.079 to recalculate 'Stream_m_Avg' -> the offset of 0.275 was measured at the new location of the probe, but we want depth at the original location , which is the metal pole in the stream (calculated 0.079 by subtracting 'Lvl_m_Avg' value at 9/8/12 13:15 from "Stream_m_Avg' at 9/8/12 13:00)
2012-09-21 03:45 | 9644 | 12.42 | 8.87 | 0.439 | 0.275 | 0.518 | 0.114 | 0.077595 | 8.97 | 39.75 | 7.475 | Questionable pressure sensor data; Used pressure offset of 0.079 to recalculate 'Stream_m_Avg' -> the offset of 0.275 was measured at the new location of the probe, but we want depth at the original location , which is the metal pole in the stream (calculated 0.079 by subtracting 'Lvl_m_Avg' value at 9/8/12 13:15 from "Stream_m_Avg' at 9/8/12 13:00)
2012-09-21 04:00 | 9645 | 12.29 | 8.84 | 0.442 | 0.275 | 0.521 | 0.114 | 0.077494 | 8.94 | 39.78 | 7.486 | Questionable pressure sensor data; Used pressure offset of 0.079 to recalculate 'Stream_m_Avg' -> the offset of 0.275 was measured at the new location of the probe, but we want depth at the original location , which is the metal pole in the stream (calculated 0.079 by subtracting 'Lvl_m_Avg' value at 9/8/12 13:15 from "Stream_m_Avg' at 9/8/12 13:00)
2012-09-21 04:15 | 9646 | 12.4 | 8.8 | 0.444 | 0.275 | 0.523 | 0.114 | 0.077438 | 8.9 | 39.81 | 7.487 | Questionable pressure sensor data; Used pressure offset of 0.079 to recalculate 'Stream_m_Avg' -> the offset of 0.275 was measured at the new location of the probe, but we want depth at the original location , which is the metal pole in the stream (calculated 0.079 by subtracting 'Lvl_m_Avg' value at 9/8/12 13:15 from "Stream_m_Avg' at 9/8/12 13:00)
2012-09-21 04:30 | 9647 | 12.4 | 8.76 | 0.446 | 0.275 | 0.525 | 0.114 | 0.077325 | 8.86 | 39.85 | 7.496 | Questionable pressure sensor data; Used pressure offset of 0.079 to recalculate 'Stream_m_Avg' -> the offset of 0.275 was measured at the new location of the probe, but we want depth at the original location , which is the metal pole in the stream (calculated 0.079 by subtracting 'Lvl_m_Avg' value at 9/8/12 13:15 from "Stream_m_Avg' at 9/8/12 13:00)
2012-09-21 04:45 | 9648 | 12.39 | 8.73 | 0.448 | 0.275 | 0.527 | 0.114 | 0.077268 | 8.82 | 39.85 | 7.502 | Questionable pressure sensor data; Used pressure offset of 0.079 to recalculate 'Stream_m_Avg' -> the offset of 0.275 was measured at the new location of the probe, but we want depth at the original location , which is the metal pole in the stream (calculated 0.079 by subtracting 'Lvl_m_Avg' value at 9/8/12 13:15 from "Stream_m_Avg' at 9/8/12 13:00)
2012-09-21 05:00 | 9649 | 12.39 | 8.69 | 0.45 | 0.275 | 0.529 | 0.114 | 0.077211 | 8.79 | 39.92 | 7.506 | Questionable pressure sensor data; Used pressure offset of 0.079 to recalculate 'Stream_m_Avg' -> the offset of 0.275 was measured at the new location of the probe, but we want depth at the original location , which is the metal pole in the stream (calculated 0.079 by subtracting 'Lvl_m_Avg' value at 9/8/12 13:15 from "Stream_m_Avg' at 9/8/12 13:00)
2012-09-21 05:15 | 9650 | 12.38 | 8.65 | 0.451 | 0.275 | 0.53 | 0.114 | 0.077146 | 8.76 | 39.98 | 7.516 | Questionable pressure sensor data; Used pressure offset of 0.079 to recalculate 'Stream_m_Avg' -> the offset of 0.275 was measured at the new location of the probe, but we want depth at the original location , which is the metal pole in the stream (calculated 0.079 by subtracting 'Lvl_m_Avg' value at 9/8/12 13:15 from "Stream_m_Avg' at 9/8/12 13:00)
2012-09-21 05:30 | 9651 | 12.38 | 8.62 | 0.453 | 0.275 | 0.532 | 0.114 | 0.077133 | 8.72 | 39.95 | 7.524 | Questionable pressure sensor data; Used pressure offset of 0.079 to recalculate 'Stream_m_Avg' -> the offset of 0.275 was measured at the new location of the probe, but we want depth at the original location , which is the metal pole in the stream (calculated 0.079 by subtracting 'Lvl_m_Avg' value at 9/8/12 13:15 from "Stream_m_Avg' at 9/8/12 13:00)
2012-09-21 05:45 | 9652 | 12.37 | 8.58 | 0.455 | 0.275 | 0.534 | 0.114 | 0.077035 | 8.68 | 39.98 | 7.516 | Questionable pressure sensor data; Used pressure offset of 0.079 to recalculate 'Stream_m_Avg' -> the offset of 0.275 was measured at the new location of the probe, but we want depth at the original location , which is the metal pole in the stream (calculated 0.079 by subtracting 'Lvl_m_Avg' value at 9/8/12 13:15 from "Stream_m_Avg' at 9/8/12 13:00)
2012-09-21 06:00 | 9653 | 12.37 | 8.54 | 0.457 | 0.275 | 0.536 | 0.114 | 0.076914 | 8.63 | 39.98 | 7.524 | Questionable pressure sensor data; Used pressure offset of 0.079 to recalculate 'Stream_m_Avg' -> the offset of 0.275 was measured at the new location of the probe, but we want depth at the original location , which is the metal pole in the stream (calculated 0.079 by subtracting 'Lvl_m_Avg' value at 9/8/12 13:15 from "Stream_m_Avg' at 9/8/12 13:00)
2012-09-21 06:15 | 9654 | 12.37 | 8.5 | 0.46 | 0.275 | 0.539 | 0.114 | 0.076827 | 8.6 | 40.05 | 7.53 | Questionable pressure sensor data; Used pressure offset of 0.079 to recalculate 'Stream_m_Avg' -> the offset of 0.275 was measured at the new location of the probe, but we want depth at the original location , which is the metal pole in the stream (calculated 0.079 by subtracting 'Lvl_m_Avg' value at 9/8/12 13:15 from "Stream_m_Avg' at 9/8/12 13:00)
2012-09-21 06:30 | 9655 | 12.35 | 8.46 | 0.463 | 0.275 | 0.542 | 0.114 | 0.076787 | 8.56 | 40.05 | 7.538 | Questionable pressure sensor data; Used pressure offset of 0.079 to recalculate 'Stream_m_Avg' -> the offset of 0.275 was measured at the new location of the probe, but we want depth at the original location , which is the metal pole in the stream (calculated 0.079 by subtracting 'Lvl_m_Avg' value at 9/8/12 13:15 from "Stream_m_Avg' at 9/8/12 13:00)
2012-09-21 06:45 | 9656 | 12.36 | 8.42 | 0.464 | 0.275 | 0.543 | 0.114 | 0.076715 | 8.53 | 40.12 | 7.548 | Questionable pressure sensor data; Used pressure offset of 0.079 to recalculate 'Stream_m_Avg' -> the offset of 0.275 was measured at the new location of the probe, but we want depth at the original location , which is the metal pole in the stream (calculated 0.079 by subtracting 'Lvl_m_Avg' value at 9/8/12 13:15 from "Stream_m_Avg' at 9/8/12 13:00)
2012-09-21 07:00 | 9657 | 12.37 | 8.39 | 0.465 | 0.275 | 0.544 | 0.114 | 0.076616 | 8.49 | 40.12 | 7.55 | Questionable pressure sensor data; Used pressure offset of 0.079 to recalculate 'Stream_m_Avg' -> the offset of 0.275 was measured at the new location of the probe, but we want depth at the original location , which is the metal pole in the stream (calculated 0.079 by subtracting 'Lvl_m_Avg' value at 9/8/12 13:15 from "Stream_m_Avg' at 9/8/12 13:00)
2012-09-21 07:15 | 9658 | 12.44 | 8.36 | 0.465 | 0.275 | 0.544 | 0.114 | 0.076559 | 8.46 | 40.19 | 7.561 | Questionable pressure sensor data; Used pressure offset of 0.079 to recalculate 'Stream_m_Avg' -> the offset of 0.275 was measured at the new location of the probe, but we want depth at the original location , which is the metal pole in the stream (calculated 0.079 by subtracting 'Lvl_m_Avg' value at 9/8/12 13:15 from "Stream_m_Avg' at 9/8/12 13:00)
2012-09-21 07:30 | 9659 | 12.5 | 8.34 | 0.462 | 0.275 | 0.541 | 0.114 | 0.076494 | 8.45 | 40.19 | 7.562 | Questionable pressure sensor data; Used pressure offset of 0.079 to recalculate 'Stream_m_Avg' -> the offset of 0.275 was measured at the new location of the probe, but we want depth at the original location , which is the metal pole in the stream (calculated 0.079 by subtracting 'Lvl_m_Avg' value at 9/8/12 13:15 from "Stream_m_Avg' at 9/8/12 13:00)
2012-09-21 07:45 | 9660 | 12.57 | 8.33 | 0.456 | 0.275 | 0.535 | 0.114 | 0.076445 | 8.45 | 40.25 | 7.574 | Questionable pressure sensor data; Used pressure offset of 0.079 to recalculate 'Stream_m_Avg' -> the offset of 0.275 was measured at the new location of the probe, but we want depth at the original location , which is the metal pole in the stream (calculated 0.079 by subtracting 'Lvl_m_Avg' value at 9/8/12 13:15 from "Stream_m_Avg' at 9/8/12 13:00)
2012-09-21 08:00 | 9661 | 12.77 | 8.34 | 0.448 | 0.275 | 0.527 | 0.114 | 0.076366 | 8.45 | 40.29 | 7.576 | Questionable pressure sensor data; Used pressure offset of 0.079 to recalculate 'Stream_m_Avg' -> the offset of 0.275 was measured at the new location of the probe, but we want depth at the original location , which is the metal pole in the stream (calculated 0.079 by subtracting 'Lvl_m_Avg' value at 9/8/12 13:15 from "Stream_m_Avg' at 9/8/12 13:00)
2012-09-21 08:15 | 9662 | 13.05 | 8.36 | 0.436 | 0.275 | 0.515 | 0.114 | 0.076366 | 8.48 | 40.32 | 7.587 | Questionable pressure sensor data; Used pressure offset of 0.079 to recalculate 'Stream_m_Avg' -> the offset of 0.275 was measured at the new location of the probe, but we want depth at the original location , which is the metal pole in the stream (calculated 0.079 by subtracting 'Lvl_m_Avg' value at 9/8/12 13:15 from "Stream_m_Avg' at 9/8/12 13:00)
2012-09-21 08:30 | 9663 | 13.37 | 8.39 | 0.423 | 0.275 | 0.502 | 0.114 | 0.076395 | 8.51 | 40.32 | 7.588 | Questionable pressure sensor data; Used pressure offset of 0.079 to recalculate 'Stream_m_Avg' -> the offset of 0.275 was measured at the new location of the probe, but we want depth at the original location , which is the metal pole in the stream (calculated 0.079 by subtracting 'Lvl_m_Avg' value at 9/8/12 13:15 from "Stream_m_Avg' at 9/8/12 13:00)
2012-09-21 08:45 | 9664 | 13.46 | 8.44 | 0.407 | 0.275 | 0.486 | 0.114 | 0.076446 | 8.57 | 40.29 | 7.584 | Questionable pressure sensor data; Used pressure offset of 0.079 to recalculate 'Stream_m_Avg' -> the offset of 0.275 was measured at the new location of the probe, but we want depth at the original location , which is the metal pole in the stream (calculated 0.079 by subtracting 'Lvl_m_Avg' value at 9/8/12 13:15 from "Stream_m_Avg' at 9/8/12 13:00)
2012-09-21 09:00 | 9665 | 13.45 | 8.49 | 0.388 | 0.275 | 0.467 | 0.114 | 0.076556 | 8.62 | 40.19 | 7.576 | Questionable pressure sensor data; Used pressure offset of 0.079 to recalculate 'Stream_m_Avg' -> the offset of 0.275 was measured at the new location of the probe, but we want depth at the original location , which is the metal pole in the stream (calculated 0.079 by subtracting 'Lvl_m_Avg' value at 9/8/12 13:15 from "Stream_m_Avg' at 9/8/12 13:00)
2012-09-21 09:15 | 9666 | 13.43 | 8.55 | 0.367 | 0.275 | 0.446 | 0.114 | 0.076611 | 8.68 | 40.19 | 7.569 | Questionable pressure sensor data; Used pressure offset of 0.079 to recalculate 'Stream_m_Avg' -> the offset of 0.275 was measured at the new location of the probe, but we want depth at the original location , which is the metal pole in the stream (calculated 0.079 by subtracting 'Lvl_m_Avg' value at 9/8/12 13:15 from "Stream_m_Avg' at 9/8/12 13:00)
2012-09-21 09:30 | 9667 | 13.4 | 8.61 | 0.345 | 0.275 | 0.424 | 0.114 | 0.076644 | 8.74 | 40.18 | 7.563 | Questionable pressure sensor data; Used pressure offset of 0.079 to recalculate 'Stream_m_Avg' -> the offset of 0.275 was measured at the new location of the probe, but we want depth at the original location , which is the metal pole in the stream (calculated 0.079 by subtracting 'Lvl_m_Avg' value at 9/8/12 13:15 from "Stream_m_Avg' at 9/8/12 13:00)
2012-09-21 09:45 | 9668 | 13.38 | 8.68 | 0.325 | 0.275 | 0.404 | 0.114 | 0.076819 | 8.83 | 40.07 | 7.548 | Questionable pressure sensor data; Used pressure offset of 0.079 to recalculate 'Stream_m_Avg' -> the offset of 0.275 was measured at the new location of the probe, but we want depth at the original location , which is the metal pole in the stream (calculated 0.079 by subtracting 'Lvl_m_Avg' value at 9/8/12 13:15 from "Stream_m_Avg' at 9/8/12 13:00)
2012-09-21 10:00 | 9669 | 13.36 | 8.76 | 0.305 | 0.275 | 0.384 | 0.113 | 0.076835 | 8.89 | 40.07 | 7.537 | Questionable pressure sensor data; Used pressure offset of 0.079 to recalculate 'Stream_m_Avg' -> the offset of 0.275 was measured at the new location of the probe, but we want depth at the original location , which is the metal pole in the stream (calculated 0.079 by subtracting 'Lvl_m_Avg' value at 9/8/12 13:15 from "Stream_m_Avg' at 9/8/12 13:00)
2012-09-21 10:15 | 9670 | 13.34 | 8.82 | 0.284 | 0.275 | 0.363 | 0.113 | 0.076898 | 8.96 | 40 | 7.536 | Questionable pressure sensor data; Used pressure offset of 0.079 to recalculate 'Stream_m_Avg' -> the offset of 0.275 was measured at the new location of the probe, but we want depth at the original location , which is the metal pole in the stream (calculated 0.079 by subtracting 'Lvl_m_Avg' value at 9/8/12 13:15 from "Stream_m_Avg' at 9/8/12 13:00)
2012-09-21 10:30 | 9671 | 13.34 | 8.9 | 0.264 | 0.275 | 0.343 | 0.113 | 0.076955 | 9.05 | 39.97 | 7.528 | Questionable pressure sensor data; Used pressure offset of 0.079 to recalculate 'Stream_m_Avg' -> the offset of 0.275 was measured at the new location of the probe, but we want depth at the original location , which is the metal pole in the stream (calculated 0.079 by subtracting 'Lvl_m_Avg' value at 9/8/12 13:15 from "Stream_m_Avg' at 9/8/12 13:00)
2012-09-21 10:45 | 9672 | 13.31 | 8.99 | 0.244 | 0.275 | 0.323 | 0.113 | 0.077133 | 9.15 | 39.9 | 7.514 | Questionable pressure sensor data; Used pressure offset of 0.079 to recalculate 'Stream_m_Avg' -> the offset of 0.275 was measured at the new location of the probe, but we want depth at the original location , which is the metal pole in the stream (calculated 0.079 by subtracting 'Lvl_m_Avg' value at 9/8/12 13:15 from "Stream_m_Avg' at 9/8/12 13:00)
2012-09-21 11:00 | 9673 | 13.2 | 9.09 | 0.223 | 0.275 | 0.302 | 0.113 | 0.077314 | 9.25 | 39.84 | 7.5 | Questionable pressure sensor data; Used pressure offset of 0.079 to recalculate 'Stream_m_Avg' -> the offset of 0.275 was measured at the new location of the probe, but we want depth at the original location , which is the metal pole in the stream (calculated 0.079 by subtracting 'Lvl_m_Avg' value at 9/8/12 13:15 from "Stream_m_Avg' at 9/8/12 13:00)
2012-09-21 11:15 | 9674 | 13.26 | 9.19 | 0.2 | 0.275 | 0.279 | 0.113 | 0.07757 | 9.36 | 39.7 | 7.486 | Questionable pressure sensor data; Used pressure offset of 0.079 to recalculate 'Stream_m_Avg' -> the offset of 0.275 was measured at the new location of the probe, but we want depth at the original location , which is the metal pole in the stream (calculated 0.079 by subtracting 'Lvl_m_Avg' value at 9/8/12 13:15 from "Stream_m_Avg' at 9/8/12 13:00)
2012-09-21 11:30 | 9675 | 13.25 | 9.3 | 0.177 | 0.275 | 0.256 | 0.113 | 0.077778 | 9.47 | 39.63 | 7.461 | Questionable pressure sensor data; Used pressure offset of 0.079 to recalculate 'Stream_m_Avg' -> the offset of 0.275 was measured at the new location of the probe, but we want depth at the original location , which is the metal pole in the stream (calculated 0.079 by subtracting 'Lvl_m_Avg' value at 9/8/12 13:15 from "Stream_m_Avg' at 9/8/12 13:00)
2012-09-21 11:45 | 9676 | 13.23 | 9.41 | 0.154 | 0.275 | 0.233 | 0.113 | 0.077975 | 9.57 | 39.52 | 7.444 | Questionable pressure sensor data; Used pressure offset of 0.079 to recalculate 'Stream_m_Avg' -> the offset of 0.275 was measured at the new location of the probe, but we want depth at the original location , which is the metal pole in the stream (calculated 0.079 by subtracting 'Lvl_m_Avg' value at 9/8/12 13:15 from "Stream_m_Avg' at 9/8/12 13:00)
2012-09-21 12:00 | 9677 | 13.23 | 9.51 | 0.133 | 0.275 | 0.212 | 0.113 | 0.078168 | 9.68 | 39.42 | 7.426 | Questionable pressure sensor data; Used pressure offset of 0.079 to recalculate 'Stream_m_Avg' -> the offset of 0.275 was measured at the new location of the probe, but we want depth at the original location , which is the metal pole in the stream (calculated 0.079 by subtracting 'Lvl_m_Avg' value at 9/8/12 13:15 from "Stream_m_Avg' at 9/8/12 13:00)
2012-09-21 12:15 | 9678 | 13.2 | 9.62 | 0.11 | 0.275 | 0.189 | 0.113 | 0.078361 | 9.79 | 39.28 | 7.405 | Questionable pressure sensor data; Used pressure offset of 0.079 to recalculate 'Stream_m_Avg' -> the offset of 0.275 was measured at the new location of the probe, but we want depth at the original location , which is the metal pole in the stream (calculated 0.079 by subtracting 'Lvl_m_Avg' value at 9/8/12 13:15 from "Stream_m_Avg' at 9/8/12 13:00)
2012-09-21 12:30 | 9679 | 13.18 | 9.72 | 0.087 | 0.275 | 0.166 | 0.113 | 0.078516 | 9.88 | 39.15 | 7.383 | Questionable pressure sensor data; Used pressure offset of 0.079 to recalculate 'Stream_m_Avg' -> the offset of 0.275 was measured at the new location of the probe, but we want depth at the original location , which is the metal pole in the stream (calculated 0.079 by subtracting 'Lvl_m_Avg' value at 9/8/12 13:15 from "Stream_m_Avg' at 9/8/12 13:00)
2012-09-21 12:45 | 9680 | 13.16 | 9.81 | 0.065 | 0.275 | 0.144 | 0.113 | 0.078728 | 9.97 | 39.1 | 7.367 | Questionable pressure sensor data; Used pressure offset of 0.079 to recalculate 'Stream_m_Avg' -> the offset of 0.275 was measured at the new location of the probe, but we want depth at the original location , which is the metal pole in the stream (calculated 0.079 by subtracting 'Lvl_m_Avg' value at 9/8/12 13:15 from "Stream_m_Avg' at 9/8/12 13:00)
2012-09-21 13:00 | 9681 | 13.14 | 9.9 | 0.047 | 0.275 | 0.126 | 0.113 | 0.078933 | 10.06 | 38.97 | 7.346 | Questionable pressure sensor data; Used pressure offset of 0.079 to recalculate 'Stream_m_Avg' -> the offset of 0.275 was measured at the new location of the probe, but we want depth at the original location , which is the metal pole in the stream (calculated 0.079 by subtracting 'Lvl_m_Avg' value at 9/8/12 13:15 from "Stream_m_Avg' at 9/8/12 13:00)
2012-09-21 13:15 | 9682 | 13.13 | 9.99 | 0.03 | 0.275 | 0.109 | 0.113 | 0.079117 | 10.15 | 38.9 | 7.33 | Questionable pressure sensor data; Used pressure offset of 0.079 to recalculate 'Stream_m_Avg' -> the offset of 0.275 was measured at the new location of the probe, but we want depth at the original location , which is the metal pole in the stream (calculated 0.079 by subtracting 'Lvl_m_Avg' value at 9/8/12 13:15 from "Stream_m_Avg' at 9/8/12 13:00)
2012-09-21 13:30 | 9683 | 13.12 | 10.07 | 0.016 | 0.275 | 0.095 | 0.113 | 0.07929 | 10.24 | 38.8 | 7.316 | Questionable pressure sensor data; Used pressure offset of 0.079 to recalculate 'Stream_m_Avg' -> the offset of 0.275 was measured at the new location of the probe, but we want depth at the original location , which is the metal pole in the stream (calculated 0.079 by subtracting 'Lvl_m_Avg' value at 9/8/12 13:15 from "Stream_m_Avg' at 9/8/12 13:00)
2012-09-21 13:45 | 9684 | 13.1 | 10.15 | 0.005 | 0.275 | 0.084 | 0.112 | 0.07938 | 10.31 | 38.73 | 7.296 | Questionable pressure sensor data; Used pressure offset of 0.079 to recalculate 'Stream_m_Avg' -> the offset of 0.275 was measured at the new location of the probe, but we want depth at the original location , which is the metal pole in the stream (calculated 0.079 by subtracting 'Lvl_m_Avg' value at 9/8/12 13:15 from "Stream_m_Avg' at 9/8/12 13:00)
2012-09-21 14:00 | 9685 | 13.1 | 10.21 | -0.005 | 0.275 | 0.074 | 0.112 | 0.079538 | 10.37 | 38.66 | 7.277 | Questionable pressure sensor data; Used pressure offset of 0.079 to recalculate 'Stream_m_Avg' -> the offset of 0.275 was measured at the new location of the probe, but we want depth at the original location , which is the metal pole in the stream (calculated 0.079 by subtracting 'Lvl_m_Avg' value at 9/8/12 13:15 from "Stream_m_Avg' at 9/8/12 13:00)
2012-09-21 14:15 | 9686 | 13.09 | 10.28 | -0.011 | 0.275 | 0.068 | 0.112 | 0.079667 | 10.44 | 38.59 | 7.269 | Questionable pressure sensor data; Used pressure offset of 0.079 to recalculate 'Stream_m_Avg' -> the offset of 0.275 was measured at the new location of the probe, but we want depth at the original location , which is the metal pole in the stream (calculated 0.079 by subtracting 'Lvl_m_Avg' value at 9/8/12 13:15 from "Stream_m_Avg' at 9/8/12 13:00)
2012-09-21 14:30 | 9687 | 13.09 | 10.33 | -0.018 | 0.275 | 0.061 | 0.112 | 0.079856 | 10.5 | 38.52 | 7.257 | Questionable pressure sensor data; Used pressure offset of 0.079 to recalculate 'Stream_m_Avg' -> the offset of 0.275 was measured at the new location of the probe, but we want depth at the original location , which is the metal pole in the stream (calculated 0.079 by subtracting 'Lvl_m_Avg' value at 9/8/12 13:15 from "Stream_m_Avg' at 9/8/12 13:00)
2012-09-21 14:45 | 9688 | 13.08 | 10.38 | -0.02 | 0.275 | 0.059 | 0.113 | 0.080027 | 10.54 | 38.42 | 7.241 | Questionable pressure sensor data; Used pressure offset of 0.079 to recalculate 'Stream_m_Avg' -> the offset of 0.275 was measured at the new location of the probe, but we want depth at the original location , which is the metal pole in the stream (calculated 0.079 by subtracting 'Lvl_m_Avg' value at 9/8/12 13:15 from "Stream_m_Avg' at 9/8/12 13:00)
2012-09-21 15:00 | 9689 | 13.07 | 10.42 | -0.012 | 0.275 | 0.067 | 0.113 | 0.080185 | 10.57 | 38.25 | 7.213 | Questionable pressure sensor data; Used pressure offset of 0.079 to recalculate 'Stream_m_Avg' -> the offset of 0.275 was measured at the new location of the probe, but we want depth at the original location , which is the metal pole in the stream (calculated 0.079 by subtracting 'Lvl_m_Avg' value at 9/8/12 13:15 from "Stream_m_Avg' at 9/8/12 13:00)
2012-09-21 15:15 | 9690 | 13.08 | 10.44 | 0.005 | 0.275 | 0.084 | 0.113 | 0.080209 | 10.58 | 38.22 | 7.195 | Questionable pressure sensor data; Used pressure offset of 0.079 to recalculate 'Stream_m_Avg' -> the offset of 0.275 was measured at the new location of the probe, but we want depth at the original location , which is the metal pole in the stream (calculated 0.079 by subtracting 'Lvl_m_Avg' value at 9/8/12 13:15 from "Stream_m_Avg' at 9/8/12 13:00)
2012-09-21 15:30 | 9691 | 13.09 | 10.45 | 0.023 | 0.275 | 0.102 | 0.113 | 0.08029 | 10.59 | 38.29 | 7.199 | Questionable pressure sensor data; Used pressure offset of 0.079 to recalculate 'Stream_m_Avg' -> the offset of 0.275 was measured at the new location of the probe, but we want depth at the original location , which is the metal pole in the stream (calculated 0.079 by subtracting 'Lvl_m_Avg' value at 9/8/12 13:15 from "Stream_m_Avg' at 9/8/12 13:00)
2012-09-21 15:45 | 9692 | 13.11 | 10.45 | 0.036 | 0.275 | 0.115 | 0.113 | 0.080293 | 10.59 | 38.26 | 7.205 | Questionable pressure sensor data; Used pressure offset of 0.079 to recalculate 'Stream_m_Avg' -> the offset of 0.275 was measured at the new location of the probe, but we want depth at the original location , which is the metal pole in the stream (calculated 0.079 by subtracting 'Lvl_m_Avg' value at 9/8/12 13:15 from "Stream_m_Avg' at 9/8/12 13:00)
2012-09-21 16:00 | 9693 | 13.11 | 10.45 | 0.047 | 0.275 | 0.126 | 0.113 | 0.080254 | 10.58 | 38.29 | 7.206 | Questionable pressure sensor data; Used pressure offset of 0.079 to recalculate 'Stream_m_Avg' -> the offset of 0.275 was measured at the new location of the probe, but we want depth at the original location , which is the metal pole in the stream (calculated 0.079 by subtracting 'Lvl_m_Avg' value at 9/8/12 13:15 from "Stream_m_Avg' at 9/8/12 13:00)
2012-09-21 16:15 | 9694 | 13.12 | 10.45 | 0.056 | 0.275 | 0.135 | 0.113 | 0.080246 | 10.59 | 38.26 | 7.2 | Questionable pressure sensor data; Used pressure offset of 0.079 to recalculate 'Stream_m_Avg' -> the offset of 0.275 was measured at the new location of the probe, but we want depth at the original location , which is the metal pole in the stream (calculated 0.079 by subtracting 'Lvl_m_Avg' value at 9/8/12 13:15 from "Stream_m_Avg' at 9/8/12 13:00)
2012-09-21 16:30 | 9695 | 13.11 | 10.44 | 0.067 | 0.275 | 0.146 | 0.113 | 0.080099 | 10.58 | 38.22 | 7.197 | Questionable pressure sensor data; Used pressure offset of 0.079 to recalculate 'Stream_m_Avg' -> the offset of 0.275 was measured at the new location of the probe, but we want depth at the original location , which is the metal pole in the stream (calculated 0.079 by subtracting 'Lvl_m_Avg' value at 9/8/12 13:15 from "Stream_m_Avg' at 9/8/12 13:00)
2012-09-21 16:45 | 9696 | 13.13 | 10.43 | 0.079 | 0.275 | 0.158 | 0.113 | 0.08012 | 10.56 | 38.19 | 7.191 | Questionable pressure sensor data; Used pressure offset of 0.079 to recalculate 'Stream_m_Avg' -> the offset of 0.275 was measured at the new location of the probe, but we want depth at the original location , which is the metal pole in the stream (calculated 0.079 by subtracting 'Lvl_m_Avg' value at 9/8/12 13:15 from "Stream_m_Avg' at 9/8/12 13:00)
2012-09-21 17:00 | 9697 | 13.15 | 10.42 | 0.09 | 0.275 | 0.169 | 0.113 | 0.080118 | 10.55 | 38.16 | 7.186 | Questionable pressure sensor data; Used pressure offset of 0.079 to recalculate 'Stream_m_Avg' -> the offset of 0.275 was measured at the new location of the probe, but we want depth at the original location , which is the metal pole in the stream (calculated 0.079 by subtracting 'Lvl_m_Avg' value at 9/8/12 13:15 from "Stream_m_Avg' at 9/8/12 13:00)
2012-09-21 17:15 | 9698 | 13.15 | 10.4 | 0.103 | 0.275 | 0.182 | 0.113 | 0.080216 | 10.52 | 38.19 | 7.183 | Questionable pressure sensor data; Used pressure offset of 0.079 to recalculate 'Stream_m_Avg' -> the offset of 0.275 was measured at the new location of the probe, but we want depth at the original location , which is the metal pole in the stream (calculated 0.079 by subtracting 'Lvl_m_Avg' value at 9/8/12 13:15 from "Stream_m_Avg' at 9/8/12 13:00)
2012-09-21 17:30 | 9699 | 13.14 | 10.36 | 0.122 | 0.275 | 0.201 | 0.113 | 0.0802 | 10.48 | 38.16 | 7.183 | Questionable pressure sensor data; Used pressure offset of 0.079 to recalculate 'Stream_m_Avg' -> the offset of 0.275 was measured at the new location of the probe, but we want depth at the original location , which is the metal pole in the stream (calculated 0.079 by subtracting 'Lvl_m_Avg' value at 9/8/12 13:15 from "Stream_m_Avg' at 9/8/12 13:00)
2012-09-21 17:45 | 9700 | 13.04 | 10.31 | 0.144 | 0.275 | 0.223 | 0.113 | 0.080146 | 10.43 | 38.19 | 7.186 | Questionable pressure sensor data; Used pressure offset of 0.079 to recalculate 'Stream_m_Avg' -> the offset of 0.275 was measured at the new location of the probe, but we want depth at the original location , which is the metal pole in the stream (calculated 0.079 by subtracting 'Lvl_m_Avg' value at 9/8/12 13:15 from "Stream_m_Avg' at 9/8/12 13:00)
2012-09-21 18:00 | 9701 | 12.97 | 10.26 | 0.165 | 0.275 | 0.244 | 0.113 | 0.080044 | 10.38 | 38.23 | 7.195 | Questionable pressure sensor data; Used pressure offset of 0.079 to recalculate 'Stream_m_Avg' -> the offset of 0.275 was measured at the new location of the probe, but we want depth at the original location , which is the metal pole in the stream (calculated 0.079 by subtracting 'Lvl_m_Avg' value at 9/8/12 13:15 from "Stream_m_Avg' at 9/8/12 13:00)
2012-09-21 18:15 | 9702 | 12.88 | 10.21 | 0.183 | 0.275 | 0.262 | 0.113 | 0.079917 | 10.32 | 38.27 | 7.198 | Questionable pressure sensor data; Used pressure offset of 0.079 to recalculate 'Stream_m_Avg' -> the offset of 0.275 was measured at the new location of the probe, but we want depth at the original location , which is the metal pole in the stream (calculated 0.079 by subtracting 'Lvl_m_Avg' value at 9/8/12 13:15 from "Stream_m_Avg' at 9/8/12 13:00)
2012-09-21 18:30 | 9703 | 12.79 | 10.15 | 0.201 | 0.275 | 0.28 | 0.113 | 0.079692 | 10.26 | 38.27 | 7.205 | Questionable pressure sensor data; Used pressure offset of 0.079 to recalculate 'Stream_m_Avg' -> the offset of 0.275 was measured at the new location of the probe, but we want depth at the original location , which is the metal pole in the stream (calculated 0.079 by subtracting 'Lvl_m_Avg' value at 9/8/12 13:15 from "Stream_m_Avg' at 9/8/12 13:00)
2012-09-21 18:45 | 9704 | 12.73 | 10.08 | 0.217 | 0.275 | 0.296 | 0.113 | 0.07958 | 10.18 | 38.34 | 7.211 | Questionable pressure sensor data; Used pressure offset of 0.079 to recalculate 'Stream_m_Avg' -> the offset of 0.275 was measured at the new location of the probe, but we want depth at the original location , which is the metal pole in the stream (calculated 0.079 by subtracting 'Lvl_m_Avg' value at 9/8/12 13:15 from "Stream_m_Avg' at 9/8/12 13:00)
2012-09-21 19:00 | 9705 | 12.7 | 10.02 | 0.232 | 0.275 | 0.311 | 0.113 | 0.079456 | 10.13 | 38.41 | 7.226 | Questionable pressure sensor data; Used pressure offset of 0.079 to recalculate 'Stream_m_Avg' -> the offset of 0.275 was measured at the new location of the probe, but we want depth at the original location , which is the metal pole in the stream (calculated 0.079 by subtracting 'Lvl_m_Avg' value at 9/8/12 13:15 from "Stream_m_Avg' at 9/8/12 13:00)
2012-09-21 19:15 | 9706 | 12.68 | 9.96 | 0.245 | 0.275 | 0.324 | 0.113 | 0.079393 | 10.07 | 38.48 | 7.233 | Questionable pressure sensor data; Used pressure offset of 0.079 to recalculate 'Stream_m_Avg' -> the offset of 0.275 was measured at the new location of the probe, but we want depth at the original location , which is the metal pole in the stream (calculated 0.079 by subtracting 'Lvl_m_Avg' value at 9/8/12 13:15 from "Stream_m_Avg' at 9/8/12 13:00)
2012-09-21 19:30 | 9707 | 12.67 | 9.9 | 0.257 | 0.275 | 0.336 | 0.113 | 0.079301 | 10.01 | 38.52 | 7.241 | Questionable pressure sensor data; Used pressure offset of 0.079 to recalculate 'Stream_m_Avg' -> the offset of 0.275 was measured at the new location of the probe, but we want depth at the original location , which is the metal pole in the stream (calculated 0.079 by subtracting 'Lvl_m_Avg' value at 9/8/12 13:15 from "Stream_m_Avg' at 9/8/12 13:00)
2012-09-21 19:45 | 9708 | 12.65 | 9.84 | 0.268 | 0.275 | 0.347 | 0.113 | 0.079152 | 9.95 | 38.55 | 7.253 | Questionable pressure sensor data; Used pressure offset of 0.079 to recalculate 'Stream_m_Avg' -> the offset of 0.275 was measured at the new location of the probe, but we want depth at the original location , which is the metal pole in the stream (calculated 0.079 by subtracting 'Lvl_m_Avg' value at 9/8/12 13:15 from "Stream_m_Avg' at 9/8/12 13:00)
2012-09-21 20:00 | 9709 | 12.64 | 9.78 | 0.277 | 0.275 | 0.356 | 0.113 | 0.078991 | 9.89 | 38.65 | 7.263 | Questionable pressure sensor data; Used pressure offset of 0.079 to recalculate 'Stream_m_Avg' -> the offset of 0.275 was measured at the new location of the probe, but we want depth at the original location , which is the metal pole in the stream (calculated 0.079 by subtracting 'Lvl_m_Avg' value at 9/8/12 13:15 from "Stream_m_Avg' at 9/8/12 13:00)
2012-09-21 20:15 | 9710 | 12.62 | 9.72 | 0.285 | 0.275 | 0.364 | 0.113 | 0.078867 | 9.83 | 38.69 | 7.277 | Questionable pressure sensor data; Used pressure offset of 0.079 to recalculate 'Stream_m_Avg' -> the offset of 0.275 was measured at the new location of the probe, but we want depth at the original location , which is the metal pole in the stream (calculated 0.079 by subtracting 'Lvl_m_Avg' value at 9/8/12 13:15 from "Stream_m_Avg' at 9/8/12 13:00)
2012-09-21 20:30 | 9711 | 12.62 | 9.67 | 0.293 | 0.275 | 0.372 | 0.113 | 0.078757 | 9.78 | 38.75 | 7.291 | Questionable pressure sensor data; Used pressure offset of 0.079 to recalculate 'Stream_m_Avg' -> the offset of 0.275 was measured at the new location of the probe, but we want depth at the original location , which is the metal pole in the stream (calculated 0.079 by subtracting 'Lvl_m_Avg' value at 9/8/12 13:15 from "Stream_m_Avg' at 9/8/12 13:00)
2012-09-21 20:45 | 9712 | 12.61 | 9.62 | 0.3 | 0.275 | 0.379 | 0.113 | 0.078682 | 9.73 | 38.82 | 7.298 | Questionable pressure sensor data; Used pressure offset of 0.079 to recalculate 'Stream_m_Avg' -> the offset of 0.275 was measured at the new location of the probe, but we want depth at the original location , which is the metal pole in the stream (calculated 0.079 by subtracting 'Lvl_m_Avg' value at 9/8/12 13:15 from "Stream_m_Avg' at 9/8/12 13:00)
2012-09-21 21:00 | 9713 | 12.61 | 9.57 | 0.306 | 0.275 | 0.385 | 0.113 | 0.07857 | 9.67 | 38.82 | 7.307 | Questionable pressure sensor data; Used pressure offset of 0.079 to recalculate 'Stream_m_Avg' -> the offset of 0.275 was measured at the new location of the probe, but we want depth at the original location , which is the metal pole in the stream (calculated 0.079 by subtracting 'Lvl_m_Avg' value at 9/8/12 13:15 from "Stream_m_Avg' at 9/8/12 13:00)
2012-09-21 21:15 | 9714 | 12.6 | 9.52 | 0.312 | 0.275 | 0.391 | 0.113 | 0.078524 | 9.62 | 38.96 | 7.317 | Questionable pressure sensor data; Used pressure offset of 0.079 to recalculate 'Stream_m_Avg' -> the offset of 0.275 was measured at the new location of the probe, but we want depth at the original location , which is the metal pole in the stream (calculated 0.079 by subtracting 'Lvl_m_Avg' value at 9/8/12 13:15 from "Stream_m_Avg' at 9/8/12 13:00)
2012-09-21 21:30 | 9715 | 12.6 | 9.47 | 0.317 | 0.275 | 0.396 | 0.113 | 0.078498 | 9.58 | 38.96 | 7.329 | Questionable pressure sensor data; Used pressure offset of 0.079 to recalculate 'Stream_m_Avg' -> the offset of 0.275 was measured at the new location of the probe, but we want depth at the original location , which is the metal pole in the stream (calculated 0.079 by subtracting 'Lvl_m_Avg' value at 9/8/12 13:15 from "Stream_m_Avg' at 9/8/12 13:00)
2012-09-21 21:45 | 9716 | 12.59 | 9.43 | 0.322 | 0.275 | 0.401 | 0.114 | 0.078423 | 9.54 | 39.03 | 7.335 | Questionable pressure sensor data; Used pressure offset of 0.079 to recalculate 'Stream_m_Avg' -> the offset of 0.275 was measured at the new location of the probe, but we want depth at the original location , which is the metal pole in the stream (calculated 0.079 by subtracting 'Lvl_m_Avg' value at 9/8/12 13:15 from "Stream_m_Avg' at 9/8/12 13:00)
2012-09-21 22:00 | 9717 | 12.58 | 9.39 | 0.327 | 0.275 | 0.406 | 0.114 | 0.078489 | 9.5 | 39.09 | 7.346 | Questionable pressure sensor data; Used pressure offset of 0.079 to recalculate 'Stream_m_Avg' -> the offset of 0.275 was measured at the new location of the probe, but we want depth at the original location , which is the metal pole in the stream (calculated 0.079 by subtracting 'Lvl_m_Avg' value at 9/8/12 13:15 from "Stream_m_Avg' at 9/8/12 13:00)
2012-09-21 22:15 | 9718 | 12.57 | 9.35 | 0.331 | 0.275 | 0.41 | 0.114 | 0.078384 | 9.46 | 39.06 | 7.349 | Questionable pressure sensor data; Used pressure offset of 0.079 to recalculate 'Stream_m_Avg' -> the offset of 0.275 was measured at the new location of the probe, but we want depth at the original location , which is the metal pole in the stream (calculated 0.079 by subtracting 'Lvl_m_Avg' value at 9/8/12 13:15 from "Stream_m_Avg' at 9/8/12 13:00)
2012-09-21 22:30 | 9719 | 12.57 | 9.31 | 0.335 | 0.275 | 0.414 | 0.114 | 0.07835 | 9.41 | 39.09 | 7.354 | Questionable pressure sensor data; Used pressure offset of 0.079 to recalculate 'Stream_m_Avg' -> the offset of 0.275 was measured at the new location of the probe, but we want depth at the original location , which is the metal pole in the stream (calculated 0.079 by subtracting 'Lvl_m_Avg' value at 9/8/12 13:15 from "Stream_m_Avg' at 9/8/12 13:00)
2012-09-21 22:45 | 9720 | 12.57 | 9.26 | 0.339 | 0.275 | 0.418 | 0.114 | 0.078267 | 9.37 | 39.16 | 7.364 | Questionable pressure sensor data; Used pressure offset of 0.079 to recalculate 'Stream_m_Avg' -> the offset of 0.275 was measured at the new location of the probe, but we want depth at the original location , which is the metal pole in the stream (calculated 0.079 by subtracting 'Lvl_m_Avg' value at 9/8/12 13:15 from "Stream_m_Avg' at 9/8/12 13:00)
2012-09-21 23:00 | 9721 | 12.56 | 9.22 | 0.343 | 0.275 | 0.422 | 0.114 | 0.078186 | 9.33 | 39.2 | 7.372 | Questionable pressure sensor data; Used pressure offset of 0.079 to recalculate 'Stream_m_Avg' -> the offset of 0.275 was measured at the new location of the probe, but we want depth at the original location , which is the metal pole in the stream (calculated 0.079 by subtracting 'Lvl_m_Avg' value at 9/8/12 13:15 from "Stream_m_Avg' at 9/8/12 13:00)
2012-09-21 23:15 | 9722 | 12.55 | 9.18 | 0.347 | 0.275 | 0.426 | 0.114 | 0.078075 | 9.29 | 39.23 | 7.383 | Questionable pressure sensor data; Used pressure offset of 0.079 to recalculate 'Stream_m_Avg' -> the offset of 0.275 was measured at the new location of the probe, but we want depth at the original location , which is the metal pole in the stream (calculated 0.079 by subtracting 'Lvl_m_Avg' value at 9/8/12 13:15 from "Stream_m_Avg' at 9/8/12 13:00)
2012-09-21 23:30 | 9723 | 12.55 | 9.13 | 0.35 | 0.275 | 0.429 | 0.114 | 0.078025 | 9.24 | 39.3 | 7.388 | Questionable pressure sensor data; Used pressure offset of 0.079 to recalculate 'Stream_m_Avg' -> the offset of 0.275 was measured at the new location of the probe, but we want depth at the original location , which is the metal pole in the stream (calculated 0.079 by subtracting 'Lvl_m_Avg' value at 9/8/12 13:15 from "Stream_m_Avg' at 9/8/12 13:00)
2012-09-21 23:45 | 9724 | 12.54 | 9.09 | 0.353 | 0.275 | 0.432 | 0.114 | 0.077935 | 9.2 | 39.37 | 7.397 | Questionable pressure sensor data; Used pressure offset of 0.079 to recalculate 'Stream_m_Avg' -> the offset of 0.275 was measured at the new location of the probe, but we want depth at the original location , which is the metal pole in the stream (calculated 0.079 by subtracting 'Lvl_m_Avg' value at 9/8/12 13:15 from "Stream_m_Avg' at 9/8/12 13:00)
2012-09-22 | 9725 | 12.54 | 9.05 | 0.355 | 0.275 | 0.434 | 0.114 | 0.077798 | 9.16 | 39.37 | 7.406 | Questionable pressure sensor data; Used pressure offset of 0.079 to recalculate 'Stream_m_Avg' -> the offset of 0.275 was measured at the new location of the probe, but we want depth at the original location , which is the metal pole in the stream (calculated 0.079 by subtracting 'Lvl_m_Avg' value at 9/8/12 13:15 from "Stream_m_Avg' at 9/8/12 13:00)
2012-09-22 00:15 | 9726 | 12.53 | 9.01 | 0.358 | 0.275 | 0.437 | 0.114 | 0.077687 | 9.11 | 39.41 | 7.415 | Questionable pressure sensor data; Used pressure offset of 0.079 to recalculate 'Stream_m_Avg' -> the offset of 0.275 was measured at the new location of the probe, but we want depth at the original location , which is the metal pole in the stream (calculated 0.079 by subtracting 'Lvl_m_Avg' value at 9/8/12 13:15 from "Stream_m_Avg' at 9/8/12 13:00)
2012-09-22 00:30 | 9727 | 12.52 | 8.97 | 0.36 | 0.275 | 0.439 | 0.114 | 0.077675 | 9.07 | 39.44 | 7.421 | Questionable pressure sensor data; Used pressure offset of 0.079 to recalculate 'Stream_m_Avg' -> the offset of 0.275 was measured at the new location of the probe, but we want depth at the original location , which is the metal pole in the stream (calculated 0.079 by subtracting 'Lvl_m_Avg' value at 9/8/12 13:15 from "Stream_m_Avg' at 9/8/12 13:00)
2012-09-22 00:45 | 9728 | 12.52 | 8.93 | 0.363 | 0.275 | 0.442 | 0.114 | 0.077623 | 9.03 | 39.44 | 7.425 | Questionable pressure sensor data; Used pressure offset of 0.079 to recalculate 'Stream_m_Avg' -> the offset of 0.275 was measured at the new location of the probe, but we want depth at the original location , which is the metal pole in the stream (calculated 0.079 by subtracting 'Lvl_m_Avg' value at 9/8/12 13:15 from "Stream_m_Avg' at 9/8/12 13:00)
2012-09-22 01:00 | 9729 | 12.51 | 8.89 | 0.366 | 0.275 | 0.445 | 0.114 | 0.077471 | 8.99 | 39.54 | 7.435 | Questionable pressure sensor data; Used pressure offset of 0.079 to recalculate 'Stream_m_Avg' -> the offset of 0.275 was measured at the new location of the probe, but we want depth at the original location , which is the metal pole in the stream (calculated 0.079 by subtracting 'Lvl_m_Avg' value at 9/8/12 13:15 from "Stream_m_Avg' at 9/8/12 13:00)
2012-09-22 01:15 | 9730 | 12.5 | 8.85 | 0.37 | 0.275 | 0.449 | 0.114 | 0.077395 | 8.95 | 39.58 | 7.442 | Questionable pressure sensor data; Used pressure offset of 0.079 to recalculate 'Stream_m_Avg' -> the offset of 0.275 was measured at the new location of the probe, but we want depth at the original location , which is the metal pole in the stream (calculated 0.079 by subtracting 'Lvl_m_Avg' value at 9/8/12 13:15 from "Stream_m_Avg' at 9/8/12 13:00)
2012-09-22 01:30 | 9731 | 12.5 | 8.81 | 0.373 | 0.275 | 0.452 | 0.114 | 0.077388 | 8.92 | 39.58 | 7.449 | Questionable pressure sensor data; Used pressure offset of 0.079 to recalculate 'Stream_m_Avg' -> the offset of 0.275 was measured at the new location of the probe, but we want depth at the original location , which is the metal pole in the stream (calculated 0.079 by subtracting 'Lvl_m_Avg' value at 9/8/12 13:15 from "Stream_m_Avg' at 9/8/12 13:00)
2012-09-22 01:45 | 9732 | 12.5 | 8.77 | 0.375 | 0.275 | 0.454 | 0.114 | 0.07728 | 8.88 | 39.65 | 7.457 | Questionable pressure sensor data; Used pressure offset of 0.079 to recalculate 'Stream_m_Avg' -> the offset of 0.275 was measured at the new location of the probe, but we want depth at the original location , which is the metal pole in the stream (calculated 0.079 by subtracting 'Lvl_m_Avg' value at 9/8/12 13:15 from "Stream_m_Avg' at 9/8/12 13:00)
2012-09-22 02:00 | 9733 | 12.49 | 8.73 | 0.378 | 0.275 | 0.457 | 0.114 | 0.077229 | 8.83 | 39.65 | 7.461 | Questionable pressure sensor data; Used pressure offset of 0.079 to recalculate 'Stream_m_Avg' -> the offset of 0.275 was measured at the new location of the probe, but we want depth at the original location , which is the metal pole in the stream (calculated 0.079 by subtracting 'Lvl_m_Avg' value at 9/8/12 13:15 from "Stream_m_Avg' at 9/8/12 13:00)
2012-09-22 02:15 | 9734 | 12.48 | 8.7 | 0.38 | 0.275 | 0.459 | 0.114 | 0.07715 | 8.79 | 39.71 | 7.468 | Questionable pressure sensor data; Used pressure offset of 0.079 to recalculate 'Stream_m_Avg' -> the offset of 0.275 was measured at the new location of the probe, but we want depth at the original location , which is the metal pole in the stream (calculated 0.079 by subtracting 'Lvl_m_Avg' value at 9/8/12 13:15 from "Stream_m_Avg' at 9/8/12 13:00)
2012-09-22 02:30 | 9735 | 12.47 | 8.66 | 0.383 | 0.275 | 0.462 | 0.114 | 0.077058 | 8.76 | 39.71 | 7.475 | Questionable pressure sensor data; Used pressure offset of 0.079 to recalculate 'Stream_m_Avg' -> the offset of 0.275 was measured at the new location of the probe, but we want depth at the original location , which is the metal pole in the stream (calculated 0.079 by subtracting 'Lvl_m_Avg' value at 9/8/12 13:15 from "Stream_m_Avg' at 9/8/12 13:00)
2012-09-22 02:45 | 9736 | 12.47 | 8.62 | 0.385 | 0.275 | 0.464 | 0.114 | 0.076984 | 8.71 | 39.71 | 7.48 | Questionable pressure sensor data; Used pressure offset of 0.079 to recalculate 'Stream_m_Avg' -> the offset of 0.275 was measured at the new location of the probe, but we want depth at the original location , which is the metal pole in the stream (calculated 0.079 by subtracting 'Lvl_m_Avg' value at 9/8/12 13:15 from "Stream_m_Avg' at 9/8/12 13:00)
2012-09-22 03:00 | 9737 | 12.46 | 8.58 | 0.387 | 0.275 | 0.466 | 0.114 | 0.076883 | 8.68 | 39.71 | 7.474 | Questionable pressure sensor data; Used pressure offset of 0.079 to recalculate 'Stream_m_Avg' -> the offset of 0.275 was measured at the new location of the probe, but we want depth at the original location , which is the metal pole in the stream (calculated 0.079 by subtracting 'Lvl_m_Avg' value at 9/8/12 13:15 from "Stream_m_Avg' at 9/8/12 13:00)
2012-09-22 03:15 | 9738 | 12.46 | 8.54 | 0.388 | 0.275 | 0.467 | 0.114 | 0.076781 | 8.65 | 39.78 | 7.477 | Questionable pressure sensor data; Used pressure offset of 0.079 to recalculate 'Stream_m_Avg' -> the offset of 0.275 was measured at the new location of the probe, but we want depth at the original location , which is the metal pole in the stream (calculated 0.079 by subtracting 'Lvl_m_Avg' value at 9/8/12 13:15 from "Stream_m_Avg' at 9/8/12 13:00)
2012-09-22 03:30 | 9739 | 12.44 | 8.51 | 0.39 | 0.275 | 0.469 | 0.114 | 0.076715 | 8.61 | 39.78 | 7.485 | Questionable pressure sensor data; Used pressure offset of 0.079 to recalculate 'Stream_m_Avg' -> the offset of 0.275 was measured at the new location of the probe, but we want depth at the original location , which is the metal pole in the stream (calculated 0.079 by subtracting 'Lvl_m_Avg' value at 9/8/12 13:15 from "Stream_m_Avg' at 9/8/12 13:00)
2012-09-22 03:45 | 9740 | 12.43 | 8.47 | 0.392 | 0.275 | 0.471 | 0.114 | 0.076579 | 8.57 | 39.75 | 7.483 | Questionable pressure sensor data; Used pressure offset of 0.079 to recalculate 'Stream_m_Avg' -> the offset of 0.275 was measured at the new location of the probe, but we want depth at the original location , which is the metal pole in the stream (calculated 0.079 by subtracting 'Lvl_m_Avg' value at 9/8/12 13:15 from "Stream_m_Avg' at 9/8/12 13:00)
2012-09-22 04:00 | 9741 | 12.42 | 8.43 | 0.394 | 0.275 | 0.473 | 0.114 | 0.076503 | 8.54 | 39.78 | 7.485 | Questionable pressure sensor data; Used pressure offset of 0.079 to recalculate 'Stream_m_Avg' -> the offset of 0.275 was measured at the new location of the probe, but we want depth at the original location , which is the metal pole in the stream (calculated 0.079 by subtracting 'Lvl_m_Avg' value at 9/8/12 13:15 from "Stream_m_Avg' at 9/8/12 13:00)
2012-09-22 04:15 | 9742 | 12.42 | 8.39 | 0.396 | 0.275 | 0.475 | 0.114 | 0.076438 | 8.5 | 39.85 | 7.496 | Questionable pressure sensor data; Used pressure offset of 0.079 to recalculate 'Stream_m_Avg' -> the offset of 0.275 was measured at the new location of the probe, but we want depth at the original location , which is the metal pole in the stream (calculated 0.079 by subtracting 'Lvl_m_Avg' value at 9/8/12 13:15 from "Stream_m_Avg' at 9/8/12 13:00)
2012-09-22 04:30 | 9743 | 12.41 | 8.36 | 0.398 | 0.275 | 0.477 | 0.114 | 0.076369 | 8.46 | 39.82 | 7.499 | Questionable pressure sensor data; Used pressure offset of 0.079 to recalculate 'Stream_m_Avg' -> the offset of 0.275 was measured at the new location of the probe, but we want depth at the original location , which is the metal pole in the stream (calculated 0.079 by subtracting 'Lvl_m_Avg' value at 9/8/12 13:15 from "Stream_m_Avg' at 9/8/12 13:00)
2012-09-22 04:45 | 9744 | 12.4 | 8.32 | 0.4 | 0.275 | 0.479 | 0.114 | 0.076224 | 8.42 | 39.85 | 7.5 | Questionable pressure sensor data; Used pressure offset of 0.079 to recalculate 'Stream_m_Avg' -> the offset of 0.275 was measured at the new location of the probe, but we want depth at the original location , which is the metal pole in the stream (calculated 0.079 by subtracting 'Lvl_m_Avg' value at 9/8/12 13:15 from "Stream_m_Avg' at 9/8/12 13:00)
2012-09-22 05:00 | 9745 | 12.39 | 8.28 | 0.402 | 0.275 | 0.481 | 0.114 | 0.076113 | 8.38 | 39.92 | 7.512 | Questionable pressure sensor data; Used pressure offset of 0.079 to recalculate 'Stream_m_Avg' -> the offset of 0.275 was measured at the new location of the probe, but we want depth at the original location , which is the metal pole in the stream (calculated 0.079 by subtracting 'Lvl_m_Avg' value at 9/8/12 13:15 from "Stream_m_Avg' at 9/8/12 13:00)
2012-09-22 05:15 | 9746 | 12.38 | 8.24 | 0.405 | 0.275 | 0.484 | 0.114 | 0.076014 | 8.34 | 39.99 | 7.518 | Questionable pressure sensor data; Used pressure offset of 0.079 to recalculate 'Stream_m_Avg' -> the offset of 0.275 was measured at the new location of the probe, but we want depth at the original location , which is the metal pole in the stream (calculated 0.079 by subtracting 'Lvl_m_Avg' value at 9/8/12 13:15 from "Stream_m_Avg' at 9/8/12 13:00)
2012-09-22 05:30 | 9747 | 12.37 | 8.2 | 0.406 | 0.275 | 0.485 | 0.114 | 0.075799 | 8.31 | 39.99 | 7.526 | Questionable pressure sensor data; Used pressure offset of 0.079 to recalculate 'Stream_m_Avg' -> the offset of 0.275 was measured at the new location of the probe, but we want depth at the original location , which is the metal pole in the stream (calculated 0.079 by subtracting 'Lvl_m_Avg' value at 9/8/12 13:15 from "Stream_m_Avg' at 9/8/12 13:00)
2012-09-22 05:45 | 9748 | 12.37 | 8.17 | 0.407 | 0.275 | 0.486 | 0.114 | 0.075699 | 8.28 | 40 | 7.527 | Questionable pressure sensor data; Used pressure offset of 0.079 to recalculate 'Stream_m_Avg' -> the offset of 0.275 was measured at the new location of the probe, but we want depth at the original location , which is the metal pole in the stream (calculated 0.079 by subtracting 'Lvl_m_Avg' value at 9/8/12 13:15 from "Stream_m_Avg' at 9/8/12 13:00)
2012-09-22 06:00 | 9749 | 12.36 | 8.13 | 0.408 | 0.275 | 0.487 | 0.114 | 0.075534 | 8.23 | 40.06 | 7.538 | Questionable pressure sensor data; Used pressure offset of 0.079 to recalculate 'Stream_m_Avg' -> the offset of 0.275 was measured at the new location of the probe, but we want depth at the original location , which is the metal pole in the stream (calculated 0.079 by subtracting 'Lvl_m_Avg' value at 9/8/12 13:15 from "Stream_m_Avg' at 9/8/12 13:00)
2012-09-22 06:15 | 9750 | 12.36 | 8.1 | 0.41 | 0.275 | 0.489 | 0.114 | 0.0755 | 8.2 | 40.06 | 7.542 | Questionable pressure sensor data; Used pressure offset of 0.079 to recalculate 'Stream_m_Avg' -> the offset of 0.275 was measured at the new location of the probe, but we want depth at the original location , which is the metal pole in the stream (calculated 0.079 by subtracting 'Lvl_m_Avg' value at 9/8/12 13:15 from "Stream_m_Avg' at 9/8/12 13:00)
2012-09-22 06:30 | 9751 | 12.35 | 8.07 | 0.412 | 0.275 | 0.491 | 0.114 | 0.075443 | 8.16 | 40.13 | 7.551 | Questionable pressure sensor data; Used pressure offset of 0.079 to recalculate 'Stream_m_Avg' -> the offset of 0.275 was measured at the new location of the probe, but we want depth at the original location , which is the metal pole in the stream (calculated 0.079 by subtracting 'Lvl_m_Avg' value at 9/8/12 13:15 from "Stream_m_Avg' at 9/8/12 13:00)
2012-09-22 06:45 | 9752 | 12.38 | 8.03 | 0.414 | 0.275 | 0.493 | 0.114 | 0.075323 | 8.13 | 40.2 | 7.561 | Questionable pressure sensor data; Used pressure offset of 0.079 to recalculate 'Stream_m_Avg' -> the offset of 0.275 was measured at the new location of the probe, but we want depth at the original location , which is the metal pole in the stream (calculated 0.079 by subtracting 'Lvl_m_Avg' value at 9/8/12 13:15 from "Stream_m_Avg' at 9/8/12 13:00)
2012-09-22 07:00 | 9753 | 12.36 | 8 | 0.413 | 0.275 | 0.492 | 0.114 | 0.075193 | 8.11 | 40.23 | 7.566 | Questionable pressure sensor data; Used pressure offset of 0.079 to recalculate 'Stream_m_Avg' -> the offset of 0.275 was measured at the new location of the probe, but we want depth at the original location , which is the metal pole in the stream (calculated 0.079 by subtracting 'Lvl_m_Avg' value at 9/8/12 13:15 from "Stream_m_Avg' at 9/8/12 13:00)
2012-09-22 07:15 | 9754 | 12.4 | 7.98 | 0.411 | 0.275 | 0.49 | 0.114 | 0.075122 | 8.09 | 40.27 | 7.575 | Questionable pressure sensor data; Used pressure offset of 0.079 to recalculate 'Stream_m_Avg' -> the offset of 0.275 was measured at the new location of the probe, but we want depth at the original location , which is the metal pole in the stream (calculated 0.079 by subtracting 'Lvl_m_Avg' value at 9/8/12 13:15 from "Stream_m_Avg' at 9/8/12 13:00)
2012-09-22 07:30 | 9755 | 12.46 | 7.964 | 0.408 | 0.275 | 0.487 | 0.113 | 0.075056 | 8.07 | 40.33 | 7.582 | Questionable pressure sensor data; Used pressure offset of 0.079 to recalculate 'Stream_m_Avg' -> the offset of 0.275 was measured at the new location of the probe, but we want depth at the original location , which is the metal pole in the stream (calculated 0.079 by subtracting 'Lvl_m_Avg' value at 9/8/12 13:15 from "Stream_m_Avg' at 9/8/12 13:00)
2012-09-22 07:45 | 9756 | 12.54 | 7.959 | 0.402 | 0.275 | 0.481 | 0.113 | 0.074998 | 8.07 | 40.33 | 7.591 | Questionable pressure sensor data; Used pressure offset of 0.079 to recalculate 'Stream_m_Avg' -> the offset of 0.275 was measured at the new location of the probe, but we want depth at the original location , which is the metal pole in the stream (calculated 0.079 by subtracting 'Lvl_m_Avg' value at 9/8/12 13:15 from "Stream_m_Avg' at 9/8/12 13:00)
2012-09-22 08:00 | 9757 | 12.75 | 7.966 | 0.394 | 0.275 | 0.473 | 0.113 | 0.074972 | 8.08 | 40.33 | 7.591 | Questionable pressure sensor data; Used pressure offset of 0.079 to recalculate 'Stream_m_Avg' -> the offset of 0.275 was measured at the new location of the probe, but we want depth at the original location , which is the metal pole in the stream (calculated 0.079 by subtracting 'Lvl_m_Avg' value at 9/8/12 13:15 from "Stream_m_Avg' at 9/8/12 13:00)
2012-09-22 08:15 | 9758 | 12.97 | 7.986 | 0.384 | 0.275 | 0.463 | 0.113 | 0.074969 | 8.11 | 40.37 | 7.599 | Questionable pressure sensor data; Used pressure offset of 0.079 to recalculate 'Stream_m_Avg' -> the offset of 0.275 was measured at the new location of the probe, but we want depth at the original location , which is the metal pole in the stream (calculated 0.079 by subtracting 'Lvl_m_Avg' value at 9/8/12 13:15 from "Stream_m_Avg' at 9/8/12 13:00)
2012-09-22 08:30 | 9759 | 13.38 | 8.02 | 0.37 | 0.275 | 0.449 | 0.113 | 0.074977 | 8.15 | 40.33 | 7.594 | Questionable pressure sensor data; Used pressure offset of 0.079 to recalculate 'Stream_m_Avg' -> the offset of 0.275 was measured at the new location of the probe, but we want depth at the original location , which is the metal pole in the stream (calculated 0.079 by subtracting 'Lvl_m_Avg' value at 9/8/12 13:15 from "Stream_m_Avg' at 9/8/12 13:00)
2012-09-22 08:45 | 9760 | 13.51 | 8.07 | 0.354 | 0.275 | 0.433 | 0.113 | 0.074959 | 8.2 | 40.33 | 7.591 | Questionable pressure sensor data; Used pressure offset of 0.079 to recalculate 'Stream_m_Avg' -> the offset of 0.275 was measured at the new location of the probe, but we want depth at the original location , which is the metal pole in the stream (calculated 0.079 by subtracting 'Lvl_m_Avg' value at 9/8/12 13:15 from "Stream_m_Avg' at 9/8/12 13:00)
2012-09-22 09:00 | 9761 | 13.48 | 8.13 | 0.335 | 0.275 | 0.414 | 0.113 | 0.075063 | 8.26 | 40.25 | 7.584 | Questionable pressure sensor data; Used pressure offset of 0.079 to recalculate 'Stream_m_Avg' -> the offset of 0.275 was measured at the new location of the probe, but we want depth at the original location , which is the metal pole in the stream (calculated 0.079 by subtracting 'Lvl_m_Avg' value at 9/8/12 13:15 from "Stream_m_Avg' at 9/8/12 13:00)
2012-09-22 09:15 | 9762 | 13.45 | 8.2 | 0.315 | 0.275 | 0.394 | 0.113 | 0.075134 | 8.33 | 40.29 | 7.58 | Questionable pressure sensor data; Used pressure offset of 0.079 to recalculate 'Stream_m_Avg' -> the offset of 0.275 was measured at the new location of the probe, but we want depth at the original location , which is the metal pole in the stream (calculated 0.079 by subtracting 'Lvl_m_Avg' value at 9/8/12 13:15 from "Stream_m_Avg' at 9/8/12 13:00)
2012-09-22 09:30 | 9763 | 13.44 | 8.27 | 0.293 | 0.275 | 0.372 | 0.113 | 0.075196 | 8.4 | 40.25 | 7.576 | Questionable pressure sensor data; Used pressure offset of 0.079 to recalculate 'Stream_m_Avg' -> the offset of 0.275 was measured at the new location of the probe, but we want depth at the original location , which is the metal pole in the stream (calculated 0.079 by subtracting 'Lvl_m_Avg' value at 9/8/12 13:15 from "Stream_m_Avg' at 9/8/12 13:00)
2012-09-22 09:45 | 9764 | 13.43 | 8.35 | 0.271 | 0.275 | 0.35 | 0.112 | 0.075304 | 8.48 | 40.19 | 7.568 | Questionable pressure sensor data; Used pressure offset of 0.079 to recalculate 'Stream_m_Avg' -> the offset of 0.275 was measured at the new location of the probe, but we want depth at the original location , which is the metal pole in the stream (calculated 0.079 by subtracting 'Lvl_m_Avg' value at 9/8/12 13:15 from "Stream_m_Avg' at 9/8/12 13:00)
2012-09-22 10:00 | 9765 | 13.41 | 8.42 | 0.255 | 0.275 | 0.334 | 0.112 | 0.075369 | 8.55 | 40.05 | 7.551 | Questionable pressure sensor data; Used pressure offset of 0.079 to recalculate 'Stream_m_Avg' -> the offset of 0.275 was measured at the new location of the probe, but we want depth at the original location , which is the metal pole in the stream (calculated 0.079 by subtracting 'Lvl_m_Avg' value at 9/8/12 13:15 from "Stream_m_Avg' at 9/8/12 13:00)
2012-09-22 10:15 | 9766 | 13.39 | 8.48 | 0.241 | 0.275 | 0.32 | 0.112 | 0.075419 | 8.62 | 40.04 | 7.536 | Questionable pressure sensor data; Used pressure offset of 0.079 to recalculate 'Stream_m_Avg' -> the offset of 0.275 was measured at the new location of the probe, but we want depth at the original location , which is the metal pole in the stream (calculated 0.079 by subtracting 'Lvl_m_Avg' value at 9/8/12 13:15 from "Stream_m_Avg' at 9/8/12 13:00)
2012-09-22 10:30 | 9767 | 13.37 | 8.56 | 0.219 | 0.275 | 0.298 | 0.112 | 0.07564 | 8.7 | 40.04 | 7.542 | Questionable pressure sensor data; Used pressure offset of 0.079 to recalculate 'Stream_m_Avg' -> the offset of 0.275 was measured at the new location of the probe, but we want depth at the original location , which is the metal pole in the stream (calculated 0.079 by subtracting 'Lvl_m_Avg' value at 9/8/12 13:15 from "Stream_m_Avg' at 9/8/12 13:00)
2012-09-22 10:45 | 9768 | 13.34 | 8.66 | 0.194 | 0.275 | 0.273 | 0.112 | 0.075881 | 8.8 | 39.97 | 7.528 | Questionable pressure sensor data; Used pressure offset of 0.079 to recalculate 'Stream_m_Avg' -> the offset of 0.275 was measured at the new location of the probe, but we want depth at the original location , which is the metal pole in the stream (calculated 0.079 by subtracting 'Lvl_m_Avg' value at 9/8/12 13:15 from "Stream_m_Avg' at 9/8/12 13:00)
2012-09-22 11:00 | 9769 | 13.34 | 8.76 | 0.169 | 0.275 | 0.248 | 0.112 | 0.076009 | 8.9 | 39.84 | 7.509 | Questionable pressure sensor data; Used pressure offset of 0.079 to recalculate 'Stream_m_Avg' -> the offset of 0.275 was measured at the new location of the probe, but we want depth at the original location , which is the metal pole in the stream (calculated 0.079 by subtracting 'Lvl_m_Avg' value at 9/8/12 13:15 from "Stream_m_Avg' at 9/8/12 13:00)
2012-09-22 11:15 | 9770 | 13.32 | 8.87 | 0.145 | 0.275 | 0.224 | 0.112 | 0.076145 | 9.03 | 39.77 | 7.495 | Questionable pressure sensor data; Used pressure offset of 0.079 to recalculate 'Stream_m_Avg' -> the offset of 0.275 was measured at the new location of the probe, but we want depth at the original location , which is the metal pole in the stream (calculated 0.079 by subtracting 'Lvl_m_Avg' value at 9/8/12 13:15 from "Stream_m_Avg' at 9/8/12 13:00)
2012-09-22 11:30 | 9771 | 13.29 | 8.99 | 0.122 | 0.275 | 0.201 | 0.112 | 0.076329 | 9.15 | 39.63 | 7.466 | Questionable pressure sensor data; Used pressure offset of 0.079 to recalculate 'Stream_m_Avg' -> the offset of 0.275 was measured at the new location of the probe, but we want depth at the original location , which is the metal pole in the stream (calculated 0.079 by subtracting 'Lvl_m_Avg' value at 9/8/12 13:15 from "Stream_m_Avg' at 9/8/12 13:00)
2012-09-22 11:45 | 9772 | 13.27 | 9.1 | 0.099 | 0.275 | 0.178 | 0.112 | 0.076524 | 9.25 | 39.52 | 7.446 | Questionable pressure sensor data; Used pressure offset of 0.079 to recalculate 'Stream_m_Avg' -> the offset of 0.275 was measured at the new location of the probe, but we want depth at the original location , which is the metal pole in the stream (calculated 0.079 by subtracting 'Lvl_m_Avg' value at 9/8/12 13:15 from "Stream_m_Avg' at 9/8/12 13:00)
2012-09-22 12:00 | 9773 | 13.24 | 9.21 | 0.074 | 0.275 | 0.153 | 0.112 | 0.076733 | 9.38 | 39.39 | 7.427 | Questionable pressure sensor data; Used pressure offset of 0.079 to recalculate 'Stream_m_Avg' -> the offset of 0.275 was measured at the new location of the probe, but we want depth at the original location , which is the metal pole in the stream (calculated 0.079 by subtracting 'Lvl_m_Avg' value at 9/8/12 13:15 from "Stream_m_Avg' at 9/8/12 13:00)
2012-09-22 12:15 | 9774 | 13.21 | 9.33 | 0.044 | 0.275 | 0.123 | 0.112 | 0.07696 | 9.5 | 39.28 | 7.404 | Questionable pressure sensor data; Used pressure offset of 0.079 to recalculate 'Stream_m_Avg' -> the offset of 0.275 was measured at the new location of the probe, but we want depth at the original location , which is the metal pole in the stream (calculated 0.079 by subtracting 'Lvl_m_Avg' value at 9/8/12 13:15 from "Stream_m_Avg' at 9/8/12 13:00)
2012-09-22 12:30 | 9775 | 13.19 | 9.46 | 0.015 | 0.275 | 0.094 | 0.111 | 0.077206 | 9.62 | 39.18 | 7.383 | Questionable pressure sensor data; Used pressure offset of 0.079 to recalculate 'Stream_m_Avg' -> the offset of 0.275 was measured at the new location of the probe, but we want depth at the original location , which is the metal pole in the stream (calculated 0.079 by subtracting 'Lvl_m_Avg' value at 9/8/12 13:15 from "Stream_m_Avg' at 9/8/12 13:00)
2012-09-22 12:45 | 9776 | 13.17 | 9.58 | -0.01 | 0.275 | 0.069 | 0.111 | 0.077396 | 9.75 | 39.07 | 7.36 | Questionable pressure sensor data; Used pressure offset of 0.079 to recalculate 'Stream_m_Avg' -> the offset of 0.275 was measured at the new location of the probe, but we want depth at the original location , which is the metal pole in the stream (calculated 0.079 by subtracting 'Lvl_m_Avg' value at 9/8/12 13:15 from "Stream_m_Avg' at 9/8/12 13:00)
2012-09-22 13:00 | 9777 | 13.15 | 9.7 | -0.032 | 0.275 | 0.047 | 0.111 | 0.077637 | 9.87 | 38.93 | 7.339 | Questionable pressure sensor data; Used pressure offset of 0.079 to recalculate 'Stream_m_Avg' -> the offset of 0.275 was measured at the new location of the probe, but we want depth at the original location , which is the metal pole in the stream (calculated 0.079 by subtracting 'Lvl_m_Avg' value at 9/8/12 13:15 from "Stream_m_Avg' at 9/8/12 13:00)
2012-09-22 13:15 | 9778 | 13.12 | 9.81 | -0.048 | 0.275 | 0.031 | 0.111 | 0.077812 | 9.98 | 38.8 | 7.316 | Questionable pressure sensor data; Used pressure offset of 0.079 to recalculate 'Stream_m_Avg' -> the offset of 0.275 was measured at the new location of the probe, but we want depth at the original location , which is the metal pole in the stream (calculated 0.079 by subtracting 'Lvl_m_Avg' value at 9/8/12 13:15 from "Stream_m_Avg' at 9/8/12 13:00)
2012-09-22 13:30 | 9779 | 13.11 | 9.92 | -0.059 | 0.275 | 0.02 | 0.111 | 0.078153 | 10.08 | 38.73 | 7.293 | Questionable pressure sensor data; Used pressure offset of 0.079 to recalculate 'Stream_m_Avg' -> the offset of 0.275 was measured at the new location of the probe, but we want depth at the original location , which is the metal pole in the stream (calculated 0.079 by subtracting 'Lvl_m_Avg' value at 9/8/12 13:15 from "Stream_m_Avg' at 9/8/12 13:00)
2012-09-22 13:45 | 9780 | 13.09 | 10.01 | -0.069 | 0.275 | 0.01 | 0.111 | 0.078271 | 10.17 | 38.56 | 7.272 | Questionable pressure sensor data; Used pressure offset of 0.079 to recalculate 'Stream_m_Avg' -> the offset of 0.275 was measured at the new location of the probe, but we want depth at the original location , which is the metal pole in the stream (calculated 0.079 by subtracting 'Lvl_m_Avg' value at 9/8/12 13:15 from "Stream_m_Avg' at 9/8/12 13:00)
2012-09-22 14:00 | 9781 | 13.09 | 10.1 | -0.076 | 0.275 | 0.003 | 0.111 | 0.078379 | 10.26 | 38.49 | 7.253 | Questionable pressure sensor data; Used pressure offset of 0.079 to recalculate 'Stream_m_Avg' -> the offset of 0.275 was measured at the new location of the probe, but we want depth at the original location , which is the metal pole in the stream (calculated 0.079 by subtracting 'Lvl_m_Avg' value at 9/8/12 13:15 from "Stream_m_Avg' at 9/8/12 13:00)
2012-09-22 14:15 | 9782 | 13.08 | 10.18 | -0.08 | 0.275 | -0.001 | 0.111 | 0.078378 | 10.34 | 38.45 | 7.24 | Questionable pressure sensor data; Used pressure offset of 0.079 to recalculate 'Stream_m_Avg' -> the offset of 0.275 was measured at the new location of the probe, but we want depth at the original location , which is the metal pole in the stream (calculated 0.079 by subtracting 'Lvl_m_Avg' value at 9/8/12 13:15 from "Stream_m_Avg' at 9/8/12 13:00)
2012-09-22 14:30 | 9783 | 13.07 | 10.25 | -0.084 | 0.275 | -0.005 | 0.111 | 0.078477 | 10.41 | 38.32 | 7.224 | Questionable pressure sensor data; Used pressure offset of 0.079 to recalculate 'Stream_m_Avg' -> the offset of 0.275 was measured at the new location of the probe, but we want depth at the original location , which is the metal pole in the stream (calculated 0.079 by subtracting 'Lvl_m_Avg' value at 9/8/12 13:15 from "Stream_m_Avg' at 9/8/12 13:00)
2012-09-22 14:45 | 9784 | 13.06 | 10.31 | -0.081 | 0.275 | -0.002 | 0.111 | 0.07862 | 10.47 | 38.22 | 7.201 | Questionable pressure sensor data; Used pressure offset of 0.079 to recalculate 'Stream_m_Avg' -> the offset of 0.275 was measured at the new location of the probe, but we want depth at the original location , which is the metal pole in the stream (calculated 0.079 by subtracting 'Lvl_m_Avg' value at 9/8/12 13:15 from "Stream_m_Avg' at 9/8/12 13:00)
2012-09-22 15:00 | 9785 | 13.06 | 10.37 | -0.076 | 0.275 | 0.003 | 0.111 | 0.078842 | 10.52 | 38.15 | 7.184 | Questionable pressure sensor data; Used pressure offset of 0.079 to recalculate 'Stream_m_Avg' -> the offset of 0.275 was measured at the new location of the probe, but we want depth at the original location , which is the metal pole in the stream (calculated 0.079 by subtracting 'Lvl_m_Avg' value at 9/8/12 13:15 from "Stream_m_Avg' at 9/8/12 13:00)
2012-09-22 15:15 | 9786 | 13.04 | 10.41 | -0.062 | 0.275 | 0.017 | 0.111 | 0.079066 | 10.56 | 38.11 | 7.173 | Questionable pressure sensor data; Used pressure offset of 0.079 to recalculate 'Stream_m_Avg' -> the offset of 0.275 was measured at the new location of the probe, but we want depth at the original location , which is the metal pole in the stream (calculated 0.079 by subtracting 'Lvl_m_Avg' value at 9/8/12 13:15 from "Stream_m_Avg' at 9/8/12 13:00)
2012-09-22 15:30 | 9787 | 13.07 | 10.43 | -0.042 | 0.275 | 0.037 | 0.111 | 0.07917 | 10.57 | 38.01 | 7.163 | Questionable pressure sensor data; Used pressure offset of 0.079 to recalculate 'Stream_m_Avg' -> the offset of 0.275 was measured at the new location of the probe, but we want depth at the original location , which is the metal pole in the stream (calculated 0.079 by subtracting 'Lvl_m_Avg' value at 9/8/12 13:15 from "Stream_m_Avg' at 9/8/12 13:00)
2012-09-22 15:45 | 9788 | 13.07 | 10.45 | -0.029 | 0.275 | 0.05 | 0.111 | 0.079178 | 10.6 | 38.05 | 7.167 | Questionable pressure sensor data; Used pressure offset of 0.079 to recalculate 'Stream_m_Avg' -> the offset of 0.275 was measured at the new location of the probe, but we want depth at the original location , which is the metal pole in the stream (calculated 0.079 by subtracting 'Lvl_m_Avg' value at 9/8/12 13:15 from "Stream_m_Avg' at 9/8/12 13:00)
2012-09-22 16:00 | 9789 | 13.07 | 10.47 | -0.018 | 0.275 | 0.061 | 0.111 | 0.079276 | 10.6 | 37.98 | 7.149 | Questionable pressure sensor data; Used pressure offset of 0.079 to recalculate 'Stream_m_Avg' -> the offset of 0.275 was measured at the new location of the probe, but we want depth at the original location , which is the metal pole in the stream (calculated 0.079 by subtracting 'Lvl_m_Avg' value at 9/8/12 13:15 from "Stream_m_Avg' at 9/8/12 13:00)
2012-09-22 16:15 | 9790 | 13.07 | 10.46 | -0.002 | 0.275 | 0.077 | 0.111 | 0.079313 | 10.6 | 37.85 | 7.141 | Questionable pressure sensor data; Used pressure offset of 0.079 to recalculate 'Stream_m_Avg' -> the offset of 0.275 was measured at the new location of the probe, but we want depth at the original location , which is the metal pole in the stream (calculated 0.079 by subtracting 'Lvl_m_Avg' value at 9/8/12 13:15 from "Stream_m_Avg' at 9/8/12 13:00)
2012-09-22 16:30 | 9791 | 13.09 | 10.44 | 0.026 | 0.275 | 0.105 | 0.111 | 0.079297 | 10.57 | 37.85 | 7.123 | Questionable pressure sensor data; Used pressure offset of 0.079 to recalculate 'Stream_m_Avg' -> the offset of 0.275 was measured at the new location of the probe, but we want depth at the original location , which is the metal pole in the stream (calculated 0.079 by subtracting 'Lvl_m_Avg' value at 9/8/12 13:15 from "Stream_m_Avg' at 9/8/12 13:00)
2012-09-22 16:45 | 9792 | 13.11 | 10.42 | 0.051 | 0.275 | 0.13 | 0.112 | 0.07932 | 10.55 | 37.92 | 7.131 | Questionable pressure sensor data; Used pressure offset of 0.079 to recalculate 'Stream_m_Avg' -> the offset of 0.275 was measured at the new location of the probe, but we want depth at the original location , which is the metal pole in the stream (calculated 0.079 by subtracting 'Lvl_m_Avg' value at 9/8/12 13:15 from "Stream_m_Avg' at 9/8/12 13:00)
2012-09-22 17:00 | 9793 | 13.12 | 10.41 | 0.068 | 0.275 | 0.147 | 0.112 | 0.079329 | 10.54 | 37.92 | 7.136 | Questionable pressure sensor data; Used pressure offset of 0.079 to recalculate 'Stream_m_Avg' -> the offset of 0.275 was measured at the new location of the probe, but we want depth at the original location , which is the metal pole in the stream (calculated 0.079 by subtracting 'Lvl_m_Avg' value at 9/8/12 13:15 from "Stream_m_Avg' at 9/8/12 13:00)
2012-09-22 17:15 | 9794 | 13.13 | 10.39 | 0.082 | 0.275 | 0.161 | 0.112 | 0.079335 | 10.52 | 37.85 | 7.132 | Questionable pressure sensor data; Used pressure offset of 0.079 to recalculate 'Stream_m_Avg' -> the offset of 0.275 was measured at the new location of the probe, but we want depth at the original location , which is the metal pole in the stream (calculated 0.079 by subtracting 'Lvl_m_Avg' value at 9/8/12 13:15 from "Stream_m_Avg' at 9/8/12 13:00)
2012-09-22 17:30 | 9795 | 13.14 | 10.38 | 0.095 | 0.275 | 0.174 | 0.112 | 0.079305 | 10.5 | 37.89 | 7.131 | Questionable pressure sensor data; Used pressure offset of 0.079 to recalculate 'Stream_m_Avg' -> the offset of 0.275 was measured at the new location of the probe, but we want depth at the original location , which is the metal pole in the stream (calculated 0.079 by subtracting 'Lvl_m_Avg' value at 9/8/12 13:15 from "Stream_m_Avg' at 9/8/12 13:00)
2012-09-22 17:45 | 9796 | 13.15 | 10.36 | 0.108 | 0.275 | 0.187 | 0.112 | 0.0793 | 10.49 | 37.85 | 7.126 | Questionable pressure sensor data; Used pressure offset of 0.079 to recalculate 'Stream_m_Avg' -> the offset of 0.275 was measured at the new location of the probe, but we want depth at the original location , which is the metal pole in the stream (calculated 0.079 by subtracting 'Lvl_m_Avg' value at 9/8/12 13:15 from "Stream_m_Avg' at 9/8/12 13:00)
2012-09-22 18:00 | 9797 | 12.96 | 10.33 | 0.128 | 0.275 | 0.207 | 0.112 | 0.079319 | 10.45 | 37.85 | 7.123 | Questionable pressure sensor data; Used pressure offset of 0.079 to recalculate 'Stream_m_Avg' -> the offset of 0.275 was measured at the new location of the probe, but we want depth at the original location , which is the metal pole in the stream (calculated 0.079 by subtracting 'Lvl_m_Avg' value at 9/8/12 13:15 from "Stream_m_Avg' at 9/8/12 13:00)
2012-09-22 18:15 | 9798 | 12.85 | 10.29 | 0.15 | 0.275 | 0.229 | 0.112 | 0.079293 | 10.4 | 37.89 | 7.124 | Questionable pressure sensor data; Used pressure offset of 0.079 to recalculate 'Stream_m_Avg' -> the offset of 0.275 was measured at the new location of the probe, but we want depth at the original location , which is the metal pole in the stream (calculated 0.079 by subtracting 'Lvl_m_Avg' value at 9/8/12 13:15 from "Stream_m_Avg' at 9/8/12 13:00)
2012-09-22 18:30 | 9799 | 12.76 | 10.23 | 0.173 | 0.275 | 0.252 | 0.112 | 0.079252 | 10.34 | 37.93 | 7.136 | Questionable pressure sensor data; Used pressure offset of 0.079 to recalculate 'Stream_m_Avg' -> the offset of 0.275 was measured at the new location of the probe, but we want depth at the original location , which is the metal pole in the stream (calculated 0.079 by subtracting 'Lvl_m_Avg' value at 9/8/12 13:15 from "Stream_m_Avg' at 9/8/12 13:00)
2012-09-22 18:45 | 9800 | 12.73 | 10.17 | 0.194 | 0.275 | 0.273 | 0.112 | 0.079166 | 10.28 | 38 | 7.139 | Questionable pressure sensor data; Used pressure offset of 0.079 to recalculate 'Stream_m_Avg' -> the offset of 0.275 was measured at the new location of the probe, but we want depth at the original location , which is the metal pole in the stream (calculated 0.079 by subtracting 'Lvl_m_Avg' value at 9/8/12 13:15 from "Stream_m_Avg' at 9/8/12 13:00)
2012-09-22 19:00 | 9801 | 12.72 | 10.1 | 0.213 | 0.275 | 0.292 | 0.112 | 0.079089 | 10.21 | 38 | 7.15 | Questionable pressure sensor data; Used pressure offset of 0.079 to recalculate 'Stream_m_Avg' -> the offset of 0.275 was measured at the new location of the probe, but we want depth at the original location , which is the metal pole in the stream (calculated 0.079 by subtracting 'Lvl_m_Avg' value at 9/8/12 13:15 from "Stream_m_Avg' at 9/8/12 13:00)
2012-09-22 19:15 | 9802 | 12.7 | 10.03 | 0.229 | 0.275 | 0.308 | 0.112 | 0.078927 | 10.13 | 38.04 | 7.162 | Questionable pressure sensor data; Used pressure offset of 0.079 to recalculate 'Stream_m_Avg' -> the offset of 0.275 was measured at the new location of the probe, but we want depth at the original location , which is the metal pole in the stream (calculated 0.079 by subtracting 'Lvl_m_Avg' value at 9/8/12 13:15 from "Stream_m_Avg' at 9/8/12 13:00)
2012-09-22 19:30 | 9803 | 12.68 | 9.97 | 0.243 | 0.275 | 0.322 | 0.112 | 0.078797 | 10.08 | 38.17 | 7.174 | Questionable pressure sensor data; Used pressure offset of 0.079 to recalculate 'Stream_m_Avg' -> the offset of 0.275 was measured at the new location of the probe, but we want depth at the original location , which is the metal pole in the stream (calculated 0.079 by subtracting 'Lvl_m_Avg' value at 9/8/12 13:15 from "Stream_m_Avg' at 9/8/12 13:00)
2012-09-22 19:45 | 9804 | 12.67 | 9.91 | 0.253 | 0.275 | 0.332 | 0.112 | 0.078683 | 10.01 | 38.21 | 7.19 | Questionable pressure sensor data; Used pressure offset of 0.079 to recalculate 'Stream_m_Avg' -> the offset of 0.275 was measured at the new location of the probe, but we want depth at the original location , which is the metal pole in the stream (calculated 0.079 by subtracting 'Lvl_m_Avg' value at 9/8/12 13:15 from "Stream_m_Avg' at 9/8/12 13:00)
2012-09-22 20:00 | 9805 | 12.65 | 9.85 | 0.263 | 0.275 | 0.342 | 0.112 | 0.078553 | 9.97 | 38.18 | 7.195 | Questionable pressure sensor data; Used pressure offset of 0.079 to recalculate 'Stream_m_Avg' -> the offset of 0.275 was measured at the new location of the probe, but we want depth at the original location , which is the metal pole in the stream (calculated 0.079 by subtracting 'Lvl_m_Avg' value at 9/8/12 13:15 from "Stream_m_Avg' at 9/8/12 13:00)
2012-09-22 20:15 | 9806 | 12.64 | 9.8 | 0.272 | 0.275 | 0.351 | 0.112 | 0.078394 | 9.91 | 38.28 | 7.202 | Questionable pressure sensor data; Used pressure offset of 0.079 to recalculate 'Stream_m_Avg' -> the offset of 0.275 was measured at the new location of the probe, but we want depth at the original location , which is the metal pole in the stream (calculated 0.079 by subtracting 'Lvl_m_Avg' value at 9/8/12 13:15 from "Stream_m_Avg' at 9/8/12 13:00)
2012-09-22 20:30 | 9807 | 12.63 | 9.75 | 0.278 | 0.275 | 0.357 | 0.112 | 0.07829 | 9.87 | 38.35 | 7.214 | Questionable pressure sensor data; Used pressure offset of 0.079 to recalculate 'Stream_m_Avg' -> the offset of 0.275 was measured at the new location of the probe, but we want depth at the original location , which is the metal pole in the stream (calculated 0.079 by subtracting 'Lvl_m_Avg' value at 9/8/12 13:15 from "Stream_m_Avg' at 9/8/12 13:00)
2012-09-22 20:45 | 9808 | 12.63 | 9.71 | 0.282 | 0.275 | 0.361 | 0.112 | 0.078211 | 9.82 | 38.45 | 7.221 | Questionable pressure sensor data; Used pressure offset of 0.079 to recalculate 'Stream_m_Avg' -> the offset of 0.275 was measured at the new location of the probe, but we want depth at the original location , which is the metal pole in the stream (calculated 0.079 by subtracting 'Lvl_m_Avg' value at 9/8/12 13:15 from "Stream_m_Avg' at 9/8/12 13:00)
2012-09-22 21:00 | 9809 | 12.62 | 9.67 | 0.287 | 0.275 | 0.366 | 0.112 | 0.078174 | 9.78 | 38.55 | 7.242 | Questionable pressure sensor data; Used pressure offset of 0.079 to recalculate 'Stream_m_Avg' -> the offset of 0.275 was measured at the new location of the probe, but we want depth at the original location , which is the metal pole in the stream (calculated 0.079 by subtracting 'Lvl_m_Avg' value at 9/8/12 13:15 from "Stream_m_Avg' at 9/8/12 13:00)
2012-09-22 21:15 | 9810 | 12.61 | 9.63 | 0.291 | 0.275 | 0.37 | 0.112 | 0.07806 | 9.74 | 38.65 | 7.278 | Questionable pressure sensor data; Used pressure offset of 0.079 to recalculate 'Stream_m_Avg' -> the offset of 0.275 was measured at the new location of the probe, but we want depth at the original location , which is the metal pole in the stream (calculated 0.079 by subtracting 'Lvl_m_Avg' value at 9/8/12 13:15 from "Stream_m_Avg' at 9/8/12 13:00)
2012-09-22 21:30 | 9811 | 12.6 | 9.59 | 0.294 | 0.275 | 0.373 | 0.112 | 0.077968 | 9.71 | 38.69 | 7.279 | Questionable pressure sensor data; Used pressure offset of 0.079 to recalculate 'Stream_m_Avg' -> the offset of 0.275 was measured at the new location of the probe, but we want depth at the original location , which is the metal pole in the stream (calculated 0.079 by subtracting 'Lvl_m_Avg' value at 9/8/12 13:15 from "Stream_m_Avg' at 9/8/12 13:00)
2012-09-22 21:45 | 9812 | 12.59 | 9.56 | 0.296 | 0.275 | 0.375 | 0.112 | 0.077936 | 9.67 | 38.69 | 7.281 | Questionable pressure sensor data; Used pressure offset of 0.079 to recalculate 'Stream_m_Avg' -> the offset of 0.275 was measured at the new location of the probe, but we want depth at the original location , which is the metal pole in the stream (calculated 0.079 by subtracting 'Lvl_m_Avg' value at 9/8/12 13:15 from "Stream_m_Avg' at 9/8/12 13:00)
2012-09-22 22:00 | 9813 | 12.59 | 9.52 | 0.297 | 0.275 | 0.376 | 0.113 | 0.078003 | 9.64 | 38.69 | 7.281 | Questionable pressure sensor data; Used pressure offset of 0.079 to recalculate 'Stream_m_Avg' -> the offset of 0.275 was measured at the new location of the probe, but we want depth at the original location , which is the metal pole in the stream (calculated 0.079 by subtracting 'Lvl_m_Avg' value at 9/8/12 13:15 from "Stream_m_Avg' at 9/8/12 13:00)
2012-09-22 22:15 | 9814 | 12.59 | 9.5 | 0.298 | 0.275 | 0.377 | 0.113 | 0.077962 | 9.61 | 38.69 | 7.281 | Questionable pressure sensor data; Used pressure offset of 0.079 to recalculate 'Stream_m_Avg' -> the offset of 0.275 was measured at the new location of the probe, but we want depth at the original location , which is the metal pole in the stream (calculated 0.079 by subtracting 'Lvl_m_Avg' value at 9/8/12 13:15 from "Stream_m_Avg' at 9/8/12 13:00)
2012-09-22 22:30 | 9815 | 12.58 | 9.47 | 0.298 | 0.275 | 0.377 | 0.113 | 0.077928 | 9.59 | 38.72 | 7.282 | Questionable pressure sensor data; Used pressure offset of 0.079 to recalculate 'Stream_m_Avg' -> the offset of 0.275 was measured at the new location of the probe, but we want depth at the original location , which is the metal pole in the stream (calculated 0.079 by subtracting 'Lvl_m_Avg' value at 9/8/12 13:15 from "Stream_m_Avg' at 9/8/12 13:00)
2012-09-22 22:45 | 9816 | 12.57 | 9.46 | 0.293 | 0.275 | 0.372 | 0.113 | 0.077927 | 9.58 | 38.69 | 7.282 | Questionable pressure sensor data; Used pressure offset of 0.079 to recalculate 'Stream_m_Avg' -> the offset of 0.275 was measured at the new location of the probe, but we want depth at the original location , which is the metal pole in the stream (calculated 0.079 by subtracting 'Lvl_m_Avg' value at 9/8/12 13:15 from "Stream_m_Avg' at 9/8/12 13:00)
2012-09-22 23:00 | 9817 | 12.57 | 9.46 | 0.289 | 0.275 | 0.368 | 0.113 | 0.077981 | 9.58 | 38.69 | 7.281 | Questionable pressure sensor data; Used pressure offset of 0.079 to recalculate 'Stream_m_Avg' -> the offset of 0.275 was measured at the new location of the probe, but we want depth at the original location , which is the metal pole in the stream (calculated 0.079 by subtracting 'Lvl_m_Avg' value at 9/8/12 13:15 from "Stream_m_Avg' at 9/8/12 13:00)
2012-09-22 23:15 | 9818 | 12.56 | 9.46 | 0.285 | 0.275 | 0.364 | 0.113 | 0.078043 | 9.59 | 38.65 | 7.277 | Questionable pressure sensor data; Used pressure offset of 0.079 to recalculate 'Stream_m_Avg' -> the offset of 0.275 was measured at the new location of the probe, but we want depth at the original location , which is the metal pole in the stream (calculated 0.079 by subtracting 'Lvl_m_Avg' value at 9/8/12 13:15 from "Stream_m_Avg' at 9/8/12 13:00)
2012-09-22 23:30 | 9819 | 12.56 | 9.46 | 0.282 | 0.275 | 0.361 | 0.113 | 0.078113 | 9.59 | 38.72 | 7.281 | Questionable pressure sensor data; Used pressure offset of 0.079 to recalculate 'Stream_m_Avg' -> the offset of 0.275 was measured at the new location of the probe, but we want depth at the original location , which is the metal pole in the stream (calculated 0.079 by subtracting 'Lvl_m_Avg' value at 9/8/12 13:15 from "Stream_m_Avg' at 9/8/12 13:00)
2012-09-22 23:45 | 9820 | 12.55 | 9.46 | 0.278 | 0.275 | 0.357 | 0.113 | 0.078093 | 9.59 | 38.75 | 7.285 | Questionable pressure sensor data; Used pressure offset of 0.079 to recalculate 'Stream_m_Avg' -> the offset of 0.275 was measured at the new location of the probe, but we want depth at the original location , which is the metal pole in the stream (calculated 0.079 by subtracting 'Lvl_m_Avg' value at 9/8/12 13:15 from "Stream_m_Avg' at 9/8/12 13:00)
2012-09-23 | 9821 | 12.55 | 9.46 | 0.275 | 0.275 | 0.354 | 0.113 | 0.078054 | 9.58 | 38.69 | 7.287 | Questionable pressure sensor data; Used pressure offset of 0.079 to recalculate 'Stream_m_Avg' -> the offset of 0.275 was measured at the new location of the probe, but we want depth at the original location , which is the metal pole in the stream (calculated 0.079 by subtracting 'Lvl_m_Avg' value at 9/8/12 13:15 from "Stream_m_Avg' at 9/8/12 13:00)
2012-09-23 00:15 | 9822 | 12.54 | 9.46 | 0.273 | 0.275 | 0.352 | 0.113 | 0.078049 | 9.58 | 38.69 | 7.283 | Questionable pressure sensor data; Used pressure offset of 0.079 to recalculate 'Stream_m_Avg' -> the offset of 0.275 was measured at the new location of the probe, but we want depth at the original location , which is the metal pole in the stream (calculated 0.079 by subtracting 'Lvl_m_Avg' value at 9/8/12 13:15 from "Stream_m_Avg' at 9/8/12 13:00)
2012-09-23 00:30 | 9823 | 12.54 | 9.45 | 0.271 | 0.275 | 0.35 | 0.113 | 0.078115 | 9.58 | 38.69 | 7.28 | Questionable pressure sensor data; Used pressure offset of 0.079 to recalculate 'Stream_m_Avg' -> the offset of 0.275 was measured at the new location of the probe, but we want depth at the original location , which is the metal pole in the stream (calculated 0.079 by subtracting 'Lvl_m_Avg' value at 9/8/12 13:15 from "Stream_m_Avg' at 9/8/12 13:00)
2012-09-23 00:45 | 9824 | 12.53 | 9.45 | 0.268 | 0.275 | 0.347 | 0.113 | 0.078113 | 9.57 | 38.69 | 7.277 | Questionable pressure sensor data; Used pressure offset of 0.079 to recalculate 'Stream_m_Avg' -> the offset of 0.275 was measured at the new location of the probe, but we want depth at the original location , which is the metal pole in the stream (calculated 0.079 by subtracting 'Lvl_m_Avg' value at 9/8/12 13:15 from "Stream_m_Avg' at 9/8/12 13:00)
2012-09-23 01:00 | 9825 | 12.53 | 9.44 | 0.265 | 0.275 | 0.344 | 0.113 | 0.077981 | 9.56 | 38.69 | 7.281 | Questionable pressure sensor data; Used pressure offset of 0.079 to recalculate 'Stream_m_Avg' -> the offset of 0.275 was measured at the new location of the probe, but we want depth at the original location , which is the metal pole in the stream (calculated 0.079 by subtracting 'Lvl_m_Avg' value at 9/8/12 13:15 from "Stream_m_Avg' at 9/8/12 13:00)
2012-09-23 01:15 | 9826 | 12.53 | 9.43 | 0.265 | 0.275 | 0.344 | 0.113 | 0.077907 | 9.55 | 38.69 | 7.282 | Questionable pressure sensor data; Used pressure offset of 0.079 to recalculate 'Stream_m_Avg' -> the offset of 0.275 was measured at the new location of the probe, but we want depth at the original location , which is the metal pole in the stream (calculated 0.079 by subtracting 'Lvl_m_Avg' value at 9/8/12 13:15 from "Stream_m_Avg' at 9/8/12 13:00)
2012-09-23 01:30 | 9827 | 12.53 | 9.41 | 0.267 | 0.275 | 0.346 | 0.113 | 0.077844 | 9.52 | 38.72 | 7.286 | Questionable pressure sensor data; Used pressure offset of 0.079 to recalculate 'Stream_m_Avg' -> the offset of 0.275 was measured at the new location of the probe, but we want depth at the original location , which is the metal pole in the stream (calculated 0.079 by subtracting 'Lvl_m_Avg' value at 9/8/12 13:15 from "Stream_m_Avg' at 9/8/12 13:00)
2012-09-23 01:45 | 9828 | 12.51 | 9.39 | 0.266 | 0.275 | 0.345 | 0.113 | 0.077827 | 9.51 | 38.72 | 7.289 | Questionable pressure sensor data; Used pressure offset of 0.079 to recalculate 'Stream_m_Avg' -> the offset of 0.275 was measured at the new location of the probe, but we want depth at the original location , which is the metal pole in the stream (calculated 0.079 by subtracting 'Lvl_m_Avg' value at 9/8/12 13:15 from "Stream_m_Avg' at 9/8/12 13:00)
2012-09-23 02:00 | 9829 | 12.51 | 9.38 | 0.264 | 0.275 | 0.343 | 0.113 | 0.077846 | 9.5 | 38.75 | 7.288 | Questionable pressure sensor data; Used pressure offset of 0.079 to recalculate 'Stream_m_Avg' -> the offset of 0.275 was measured at the new location of the probe, but we want depth at the original location , which is the metal pole in the stream (calculated 0.079 by subtracting 'Lvl_m_Avg' value at 9/8/12 13:15 from "Stream_m_Avg' at 9/8/12 13:00)
2012-09-23 02:15 | 9830 | 12.5 | 9.37 | 0.261 | 0.275 | 0.34 | 0.113 | 0.077861 | 9.49 | 38.72 | 7.289 | Questionable pressure sensor data; Used pressure offset of 0.079 to recalculate 'Stream_m_Avg' -> the offset of 0.275 was measured at the new location of the probe, but we want depth at the original location , which is the metal pole in the stream (calculated 0.079 by subtracting 'Lvl_m_Avg' value at 9/8/12 13:15 from "Stream_m_Avg' at 9/8/12 13:00)
2012-09-23 02:30 | 9831 | 12.5 | 9.37 | 0.257 | 0.275 | 0.336 | 0.113 | 0.07786 | 9.49 | 38.72 | 7.29 | Questionable pressure sensor data; Used pressure offset of 0.079 to recalculate 'Stream_m_Avg' -> the offset of 0.275 was measured at the new location of the probe, but we want depth at the original location , which is the metal pole in the stream (calculated 0.079 by subtracting 'Lvl_m_Avg' value at 9/8/12 13:15 from "Stream_m_Avg' at 9/8/12 13:00)
2012-09-23 02:45 | 9832 | 12.49 | 9.36 | 0.255 | 0.275 | 0.334 | 0.113 | 0.077917 | 9.49 | 38.72 | 7.291 | Questionable pressure sensor data; Used pressure offset of 0.079 to recalculate 'Stream_m_Avg' -> the offset of 0.275 was measured at the new location of the probe, but we want depth at the original location , which is the metal pole in the stream (calculated 0.079 by subtracting 'Lvl_m_Avg' value at 9/8/12 13:15 from "Stream_m_Avg' at 9/8/12 13:00)
2012-09-23 03:00 | 9833 | 12.48 | 9.36 | 0.254 | 0.275 | 0.333 | 0.113 | 0.077851 | 9.48 | 38.72 | 7.294 | Questionable pressure sensor data; Used pressure offset of 0.079 to recalculate 'Stream_m_Avg' -> the offset of 0.275 was measured at the new location of the probe, but we want depth at the original location , which is the metal pole in the stream (calculated 0.079 by subtracting 'Lvl_m_Avg' value at 9/8/12 13:15 from "Stream_m_Avg' at 9/8/12 13:00)
2012-09-23 03:15 | 9834 | 12.48 | 9.35 | 0.253 | 0.275 | 0.332 | 0.113 | 0.077901 | 9.48 | 38.72 | 7.292 | Questionable pressure sensor data; Used pressure offset of 0.079 to recalculate 'Stream_m_Avg' -> the offset of 0.275 was measured at the new location of the probe, but we want depth at the original location , which is the metal pole in the stream (calculated 0.079 by subtracting 'Lvl_m_Avg' value at 9/8/12 13:15 from "Stream_m_Avg' at 9/8/12 13:00)
2012-09-23 03:30 | 9835 | 12.47 | 9.35 | 0.253 | 0.275 | 0.332 | 0.113 | 0.077882 | 9.47 | 38.75 | 7.291 | Questionable pressure sensor data; Used pressure offset of 0.079 to recalculate 'Stream_m_Avg' -> the offset of 0.275 was measured at the new location of the probe, but we want depth at the original location , which is the metal pole in the stream (calculated 0.079 by subtracting 'Lvl_m_Avg' value at 9/8/12 13:15 from "Stream_m_Avg' at 9/8/12 13:00)
2012-09-23 03:45 | 9836 | 12.47 | 9.34 | 0.253 | 0.275 | 0.332 | 0.113 | 0.077809 | 9.46 | 38.79 | 7.293 | Questionable pressure sensor data; Used pressure offset of 0.079 to recalculate 'Stream_m_Avg' -> the offset of 0.275 was measured at the new location of the probe, but we want depth at the original location , which is the metal pole in the stream (calculated 0.079 by subtracting 'Lvl_m_Avg' value at 9/8/12 13:15 from "Stream_m_Avg' at 9/8/12 13:00)
2012-09-23 04:00 | 9837 | 12.46 | 9.33 | 0.252 | 0.275 | 0.331 | 0.113 | 0.077756 | 9.45 | 38.72 | 7.294 | Questionable pressure sensor data; Used pressure offset of 0.079 to recalculate 'Stream_m_Avg' -> the offset of 0.275 was measured at the new location of the probe, but we want depth at the original location , which is the metal pole in the stream (calculated 0.079 by subtracting 'Lvl_m_Avg' value at 9/8/12 13:15 from "Stream_m_Avg' at 9/8/12 13:00)
2012-09-23 04:15 | 9838 | 12.45 | 9.33 | 0.251 | 0.275 | 0.33 | 0.113 | 0.077593 | 9.45 | 38.75 | 7.288 | Questionable pressure sensor data; Used pressure offset of 0.079 to recalculate 'Stream_m_Avg' -> the offset of 0.275 was measured at the new location of the probe, but we want depth at the original location , which is the metal pole in the stream (calculated 0.079 by subtracting 'Lvl_m_Avg' value at 9/8/12 13:15 from "Stream_m_Avg' at 9/8/12 13:00)
2012-09-23 04:30 | 9839 | 12.44 | 9.32 | 0.249 | 0.275 | 0.328 | 0.113 | 0.077668 | 9.45 | 38.72 | 7.289 | Questionable pressure sensor data; Used pressure offset of 0.079 to recalculate 'Stream_m_Avg' -> the offset of 0.275 was measured at the new location of the probe, but we want depth at the original location , which is the metal pole in the stream (calculated 0.079 by subtracting 'Lvl_m_Avg' value at 9/8/12 13:15 from "Stream_m_Avg' at 9/8/12 13:00)
2012-09-23 04:45 | 9840 | 12.44 | 9.32 | 0.246 | 0.275 | 0.325 | 0.113 | 0.077671 | 9.44 | 38.72 | 7.292 | Questionable pressure sensor data; Used pressure offset of 0.079 to recalculate 'Stream_m_Avg' -> the offset of 0.275 was measured at the new location of the probe, but we want depth at the original location , which is the metal pole in the stream (calculated 0.079 by subtracting 'Lvl_m_Avg' value at 9/8/12 13:15 from "Stream_m_Avg' at 9/8/12 13:00)
2012-09-23 05:00 | 9841 | 12.43 | 9.31 | 0.24 | 0.275 | 0.319 | 0.113 | 0.077683 | 9.43 | 38.75 | 7.29 | Questionable pressure sensor data; Used pressure offset of 0.079 to recalculate 'Stream_m_Avg' -> the offset of 0.275 was measured at the new location of the probe, but we want depth at the original location , which is the metal pole in the stream (calculated 0.079 by subtracting 'Lvl_m_Avg' value at 9/8/12 13:15 from "Stream_m_Avg' at 9/8/12 13:00)
2012-09-23 05:15 | 9842 | 12.43 | 9.31 | 0.227 | 0.275 | 0.306 | 0.113 | 0.07765 | 9.43 | 38.72 | 7.293 | Questionable pressure sensor data; Used pressure offset of 0.079 to recalculate 'Stream_m_Avg' -> the offset of 0.275 was measured at the new location of the probe, but we want depth at the original location , which is the metal pole in the stream (calculated 0.079 by subtracting 'Lvl_m_Avg' value at 9/8/12 13:15 from "Stream_m_Avg' at 9/8/12 13:00)
2012-09-23 05:30 | 9843 | 12.42 | 9.31 | 0.199 | 0.275 | 0.278 | 0.113 | 0.077629 | 9.43 | 38.62 | 7.281 | Questionable pressure sensor data; Used pressure offset of 0.079 to recalculate 'Stream_m_Avg' -> the offset of 0.275 was measured at the new location of the probe, but we want depth at the original location , which is the metal pole in the stream (calculated 0.079 by subtracting 'Lvl_m_Avg' value at 9/8/12 13:15 from "Stream_m_Avg' at 9/8/12 13:00)
2012-09-23 05:45 | 9844 | 12.42 | 9.31 | 0.198 | 0.275 | 0.277 | 0.113 | 0.077612 | 9.43 | 38.75 | 7.287 | Questionable pressure sensor data; Used pressure offset of 0.079 to recalculate 'Stream_m_Avg' -> the offset of 0.275 was measured at the new location of the probe, but we want depth at the original location , which is the metal pole in the stream (calculated 0.079 by subtracting 'Lvl_m_Avg' value at 9/8/12 13:15 from "Stream_m_Avg' at 9/8/12 13:00)
2012-09-23 06:00 | 9845 | 12.41 | 9.3 | 0.204 | 0.275 | 0.283 | 0.113 | 0.077626 | 9.43 | 38.82 | 7.296 | Questionable pressure sensor data; Used pressure offset of 0.079 to recalculate 'Stream_m_Avg' -> the offset of 0.275 was measured at the new location of the probe, but we want depth at the original location , which is the metal pole in the stream (calculated 0.079 by subtracting 'Lvl_m_Avg' value at 9/8/12 13:15 from "Stream_m_Avg' at 9/8/12 13:00)
2012-09-23 06:15 | 9846 | 12.41 | 9.29 | 0.211 | 0.275 | 0.29 | 0.113 | 0.077605 | 9.4 | 39.13 | 7.34 | Questionable pressure sensor data; Used pressure offset of 0.079 to recalculate 'Stream_m_Avg' -> the offset of 0.275 was measured at the new location of the probe, but we want depth at the original location , which is the metal pole in the stream (calculated 0.079 by subtracting 'Lvl_m_Avg' value at 9/8/12 13:15 from "Stream_m_Avg' at 9/8/12 13:00)
2012-09-23 06:30 | 9847 | 12.4 | 9.27 | 0.219 | 0.275 | 0.298 | 0.113 | 0.077594 | 9.39 | 39.16 | 7.369 | Questionable pressure sensor data; Used pressure offset of 0.079 to recalculate 'Stream_m_Avg' -> the offset of 0.275 was measured at the new location of the probe, but we want depth at the original location , which is the metal pole in the stream (calculated 0.079 by subtracting 'Lvl_m_Avg' value at 9/8/12 13:15 from "Stream_m_Avg' at 9/8/12 13:00)
2012-09-23 06:45 | 9848 | 12.41 | 9.25 | 0.228 | 0.275 | 0.307 | 0.113 | 0.077525 | 9.36 | 39.23 | 7.381 | Questionable pressure sensor data; Used pressure offset of 0.079 to recalculate 'Stream_m_Avg' -> the offset of 0.275 was measured at the new location of the probe, but we want depth at the original location , which is the metal pole in the stream (calculated 0.079 by subtracting 'Lvl_m_Avg' value at 9/8/12 13:15 from "Stream_m_Avg' at 9/8/12 13:00)
2012-09-23 07:00 | 9849 | 12.4 | 9.21 | 0.24 | 0.275 | 0.319 | 0.113 | 0.077427 | 9.32 | 39.29 | 7.387 | Questionable pressure sensor data; Used pressure offset of 0.079 to recalculate 'Stream_m_Avg' -> the offset of 0.275 was measured at the new location of the probe, but we want depth at the original location , which is the metal pole in the stream (calculated 0.079 by subtracting 'Lvl_m_Avg' value at 9/8/12 13:15 from "Stream_m_Avg' at 9/8/12 13:00)
2012-09-23 07:15 | 9850 | 12.4 | 9.16 | 0.25 | 0.275 | 0.329 | 0.113 | 0.07733 | 9.27 | 39.33 | 7.396 | Questionable pressure sensor data; Used pressure offset of 0.079 to recalculate 'Stream_m_Avg' -> the offset of 0.275 was measured at the new location of the probe, but we want depth at the original location , which is the metal pole in the stream (calculated 0.079 by subtracting 'Lvl_m_Avg' value at 9/8/12 13:15 from "Stream_m_Avg' at 9/8/12 13:00)
2012-09-23 07:30 | 9851 | 12.43 | 9.12 | 0.256 | 0.275 | 0.335 | 0.113 | 0.077228 | 9.23 | 39.4 | 7.407 | Questionable pressure sensor data; Used pressure offset of 0.079 to recalculate 'Stream_m_Avg' -> the offset of 0.275 was measured at the new location of the probe, but we want depth at the original location , which is the metal pole in the stream (calculated 0.079 by subtracting 'Lvl_m_Avg' value at 9/8/12 13:15 from "Stream_m_Avg' at 9/8/12 13:00)
2012-09-23 07:45 | 9852 | 12.54 | 9.08 | 0.26 | 0.275 | 0.339 | 0.113 | 0.077067 | 9.19 | 39.5 | 7.423 | Questionable pressure sensor data; Used pressure offset of 0.079 to recalculate 'Stream_m_Avg' -> the offset of 0.275 was measured at the new location of the probe, but we want depth at the original location , which is the metal pole in the stream (calculated 0.079 by subtracting 'Lvl_m_Avg' value at 9/8/12 13:15 from "Stream_m_Avg' at 9/8/12 13:00)
2012-09-23 08:00 | 9853 | 12.65 | 9.06 | 0.259 | 0.275 | 0.338 | 0.112 | 0.076905 | 9.18 | 39.53 | 7.434 | Questionable pressure sensor data; Used pressure offset of 0.079 to recalculate 'Stream_m_Avg' -> the offset of 0.275 was measured at the new location of the probe, but we want depth at the original location , which is the metal pole in the stream (calculated 0.079 by subtracting 'Lvl_m_Avg' value at 9/8/12 13:15 from "Stream_m_Avg' at 9/8/12 13:00)
2012-09-23 08:15 | 9854 | 12.85 | 9.06 | 0.255 | 0.275 | 0.334 | 0.112 | 0.076855 | 9.18 | 39.57 | 7.444 | Questionable pressure sensor data; Used pressure offset of 0.079 to recalculate 'Stream_m_Avg' -> the offset of 0.275 was measured at the new location of the probe, but we want depth at the original location , which is the metal pole in the stream (calculated 0.079 by subtracting 'Lvl_m_Avg' value at 9/8/12 13:15 from "Stream_m_Avg' at 9/8/12 13:00)
2012-09-23 08:30 | 9855 | 13.05 | 9.08 | 0.246 | 0.275 | 0.325 | 0.112 | 0.07689 | 9.21 | 39.57 | 7.446 | Questionable pressure sensor data; Used pressure offset of 0.079 to recalculate 'Stream_m_Avg' -> the offset of 0.275 was measured at the new location of the probe, but we want depth at the original location , which is the metal pole in the stream (calculated 0.079 by subtracting 'Lvl_m_Avg' value at 9/8/12 13:15 from "Stream_m_Avg' at 9/8/12 13:00)
2012-09-23 08:45 | 9856 | 13.4 | 9.11 | 0.234 | 0.275 | 0.313 | 0.112 | 0.07692 | 9.24 | 39.63 | 7.45 | Questionable pressure sensor data; Used pressure offset of 0.079 to recalculate 'Stream_m_Avg' -> the offset of 0.275 was measured at the new location of the probe, but we want depth at the original location , which is the metal pole in the stream (calculated 0.079 by subtracting 'Lvl_m_Avg' value at 9/8/12 13:15 from "Stream_m_Avg' at 9/8/12 13:00)
2012-09-23 09:00 | 9857 | 13.36 | 9.15 | 0.215 | 0.275 | 0.294 | 0.112 | 0.076976 | 9.29 | 39.57 | 7.456 | Questionable pressure sensor data; Used pressure offset of 0.079 to recalculate 'Stream_m_Avg' -> the offset of 0.275 was measured at the new location of the probe, but we want depth at the original location , which is the metal pole in the stream (calculated 0.079 by subtracting 'Lvl_m_Avg' value at 9/8/12 13:15 from "Stream_m_Avg' at 9/8/12 13:00)
2012-09-23 09:15 | 9858 | 13.34 | 9.2 | 0.196 | 0.275 | 0.275 | 0.112 | 0.077043 | 9.34 | 39.57 | 7.446 | Questionable pressure sensor data; Used pressure offset of 0.079 to recalculate 'Stream_m_Avg' -> the offset of 0.275 was measured at the new location of the probe, but we want depth at the original location , which is the metal pole in the stream (calculated 0.079 by subtracting 'Lvl_m_Avg' value at 9/8/12 13:15 from "Stream_m_Avg' at 9/8/12 13:00)
2012-09-23 09:30 | 9859 | 13.32 | 9.26 | 0.176 | 0.275 | 0.255 | 0.112 | 0.077091 | 9.4 | 39.53 | 7.444 | Questionable pressure sensor data; Used pressure offset of 0.079 to recalculate 'Stream_m_Avg' -> the offset of 0.275 was measured at the new location of the probe, but we want depth at the original location , which is the metal pole in the stream (calculated 0.079 by subtracting 'Lvl_m_Avg' value at 9/8/12 13:15 from "Stream_m_Avg' at 9/8/12 13:00)
2012-09-23 09:45 | 9860 | 13.29 | 9.33 | 0.155 | 0.275 | 0.234 | 0.112 | 0.077192 | 9.48 | 39.5 | 7.434 | Questionable pressure sensor data; Used pressure offset of 0.079 to recalculate 'Stream_m_Avg' -> the offset of 0.275 was measured at the new location of the probe, but we want depth at the original location , which is the metal pole in the stream (calculated 0.079 by subtracting 'Lvl_m_Avg' value at 9/8/12 13:15 from "Stream_m_Avg' at 9/8/12 13:00)
2012-09-23 10:00 | 9861 | 13.29 | 9.41 | 0.133 | 0.275 | 0.212 | 0.112 | 0.07728 | 9.55 | 39.46 | 7.433 | Questionable pressure sensor data; Used pressure offset of 0.079 to recalculate 'Stream_m_Avg' -> the offset of 0.275 was measured at the new location of the probe, but we want depth at the original location , which is the metal pole in the stream (calculated 0.079 by subtracting 'Lvl_m_Avg' value at 9/8/12 13:15 from "Stream_m_Avg' at 9/8/12 13:00)
2012-09-23 10:15 | 9862 | 13.27 | 9.48 | 0.109 | 0.275 | 0.188 | 0.112 | 0.077438 | 9.63 | 39.43 | 7.422 | Questionable pressure sensor data; Used pressure offset of 0.079 to recalculate 'Stream_m_Avg' -> the offset of 0.275 was measured at the new location of the probe, but we want depth at the original location , which is the metal pole in the stream (calculated 0.079 by subtracting 'Lvl_m_Avg' value at 9/8/12 13:15 from "Stream_m_Avg' at 9/8/12 13:00)
2012-09-23 10:30 | 9863 | 13.24 | 9.58 | 0.086 | 0.275 | 0.165 | 0.112 | 0.077601 | 9.74 | 39.36 | 7.416 | Questionable pressure sensor data; Used pressure offset of 0.079 to recalculate 'Stream_m_Avg' -> the offset of 0.275 was measured at the new location of the probe, but we want depth at the original location , which is the metal pole in the stream (calculated 0.079 by subtracting 'Lvl_m_Avg' value at 9/8/12 13:15 from "Stream_m_Avg' at 9/8/12 13:00)
2012-09-23 10:45 | 9864 | 13.22 | 9.69 | 0.057 | 0.275 | 0.136 | 0.112 | 0.077854 | 9.86 | 39.28 | 7.402 | Questionable pressure sensor data; Used pressure offset of 0.079 to recalculate 'Stream_m_Avg' -> the offset of 0.275 was measured at the new location of the probe, but we want depth at the original location , which is the metal pole in the stream (calculated 0.079 by subtracting 'Lvl_m_Avg' value at 9/8/12 13:15 from "Stream_m_Avg' at 9/8/12 13:00)
2012-09-23 11:00 | 9865 | 13.19 | 9.82 | 0.029 | 0.275 | 0.108 | 0.112 | 0.078055 | 10 | 39.21 | 7.385 | Questionable pressure sensor data; Used pressure offset of 0.079 to recalculate 'Stream_m_Avg' -> the offset of 0.275 was measured at the new location of the probe, but we want depth at the original location , which is the metal pole in the stream (calculated 0.079 by subtracting 'Lvl_m_Avg' value at 9/8/12 13:15 from "Stream_m_Avg' at 9/8/12 13:00)
2012-09-23 11:15 | 9866 | 13.17 | 9.96 | 0.011 | 0.275 | 0.09 | 0.112 | 0.078416 | 10.13 | 39.04 | 7.36 | Questionable pressure sensor data; Used pressure offset of 0.079 to recalculate 'Stream_m_Avg' -> the offset of 0.275 was measured at the new location of the probe, but we want depth at the original location , which is the metal pole in the stream (calculated 0.079 by subtracting 'Lvl_m_Avg' value at 9/8/12 13:15 from "Stream_m_Avg' at 9/8/12 13:00)
2012-09-23 11:30 | 9867 | 13.16 | 10.08 | -0.001 | 0.275 | 0.078 | 0.112 | 0.078612 | 10.25 | 38.93 | 7.333 | Questionable pressure sensor data; Used pressure offset of 0.079 to recalculate 'Stream_m_Avg' -> the offset of 0.275 was measured at the new location of the probe, but we want depth at the original location , which is the metal pole in the stream (calculated 0.079 by subtracting 'Lvl_m_Avg' value at 9/8/12 13:15 from "Stream_m_Avg' at 9/8/12 13:00)
2012-09-23 11:45 | 9868 | 13.15 | 10.2 | -0.019 | 0.275 | 0.06 | 0.111 | 0.078853 | 10.37 | 38.8 | 7.309 | Questionable pressure sensor data; Used pressure offset of 0.079 to recalculate 'Stream_m_Avg' -> the offset of 0.275 was measured at the new location of the probe, but we want depth at the original location , which is the metal pole in the stream (calculated 0.079 by subtracting 'Lvl_m_Avg' value at 9/8/12 13:15 from "Stream_m_Avg' at 9/8/12 13:00)
2012-09-23 12:00 | 9869 | 13.12 | 10.32 | -0.038 | 0.275 | 0.041 | 0.111 | 0.079067 | 10.48 | 38.76 | 7.289 | Questionable pressure sensor data; Used pressure offset of 0.079 to recalculate 'Stream_m_Avg' -> the offset of 0.275 was measured at the new location of the probe, but we want depth at the original location , which is the metal pole in the stream (calculated 0.079 by subtracting 'Lvl_m_Avg' value at 9/8/12 13:15 from "Stream_m_Avg' at 9/8/12 13:00)
2012-09-23 12:15 | 9870 | 13.11 | 10.42 | -0.056 | 0.275 | 0.023 | 0.111 | 0.079197 | 10.59 | 38.93 | 7.313 | Questionable pressure sensor data; Used pressure offset of 0.079 to recalculate 'Stream_m_Avg' -> the offset of 0.275 was measured at the new location of the probe, but we want depth at the original location , which is the metal pole in the stream (calculated 0.079 by subtracting 'Lvl_m_Avg' value at 9/8/12 13:15 from "Stream_m_Avg' at 9/8/12 13:00)
2012-09-23 12:30 | 9871 | 13.09 | 10.51 | -0.065 | 0.275 | 0.014 | 0.111 | 0.079281 | 10.68 | 38.76 | 7.314 | Questionable pressure sensor data; Used pressure offset of 0.079 to recalculate 'Stream_m_Avg' -> the offset of 0.275 was measured at the new location of the probe, but we want depth at the original location , which is the metal pole in the stream (calculated 0.079 by subtracting 'Lvl_m_Avg' value at 9/8/12 13:15 from "Stream_m_Avg' at 9/8/12 13:00)
2012-09-23 12:45 | 9872 | 13.08 | 10.57 | -0.058 | 0.275 | 0.021 | 0.111 | 0.079345 | 10.73 | 38.69 | 7.285 | Questionable pressure sensor data; Used pressure offset of 0.079 to recalculate 'Stream_m_Avg' -> the offset of 0.275 was measured at the new location of the probe, but we want depth at the original location , which is the metal pole in the stream (calculated 0.079 by subtracting 'Lvl_m_Avg' value at 9/8/12 13:15 from "Stream_m_Avg' at 9/8/12 13:00)
2012-09-23 13:00 | 9873 | 13.08 | 10.62 | -0.046 | 0.275 | 0.033 | 0.111 | 0.079428 | 10.78 | 38.82 | 7.293 | Questionable pressure sensor data; Used pressure offset of 0.079 to recalculate 'Stream_m_Avg' -> the offset of 0.275 was measured at the new location of the probe, but we want depth at the original location , which is the metal pole in the stream (calculated 0.079 by subtracting 'Lvl_m_Avg' value at 9/8/12 13:15 from "Stream_m_Avg' at 9/8/12 13:00)
2012-09-23 13:15 | 9874 | 13.08 | 10.69 | -0.05 | 0.275 | 0.029 | 0.111 | 0.079584 | 10.84 | 38.52 | 7.275 | Questionable pressure sensor data; Used pressure offset of 0.079 to recalculate 'Stream_m_Avg' -> the offset of 0.275 was measured at the new location of the probe, but we want depth at the original location , which is the metal pole in the stream (calculated 0.079 by subtracting 'Lvl_m_Avg' value at 9/8/12 13:15 from "Stream_m_Avg' at 9/8/12 13:00)
2012-09-23 13:30 | 9875 | 13.08 | 10.7 | -0.031 | 0.275 | 0.048 | 0.111 | 0.079685 | 10.85 | 38.42 | 7.241 | Questionable pressure sensor data; Used pressure offset of 0.079 to recalculate 'Stream_m_Avg' -> the offset of 0.275 was measured at the new location of the probe, but we want depth at the original location , which is the metal pole in the stream (calculated 0.079 by subtracting 'Lvl_m_Avg' value at 9/8/12 13:15 from "Stream_m_Avg' at 9/8/12 13:00)
2012-09-23 13:45 | 9876 | 13.08 | 10.7 | -0.005 | 0.275 | 0.074 | 0.111 | 0.079509 | 10.84 | 38.28 | 7.208 | Questionable pressure sensor data; Used pressure offset of 0.079 to recalculate 'Stream_m_Avg' -> the offset of 0.275 was measured at the new location of the probe, but we want depth at the original location , which is the metal pole in the stream (calculated 0.079 by subtracting 'Lvl_m_Avg' value at 9/8/12 13:15 from "Stream_m_Avg' at 9/8/12 13:00)
2012-09-23 14:00 | 9877 | 13.11 | 10.68 | 0.02 | 0.275 | 0.099 | 0.11 | 0.079079 | 10.82 | 38.29 | 7.205 | Questionable pressure sensor data; Used pressure offset of 0.079 to recalculate 'Stream_m_Avg' -> the offset of 0.275 was measured at the new location of the probe, but we want depth at the original location , which is the metal pole in the stream (calculated 0.079 by subtracting 'Lvl_m_Avg' value at 9/8/12 13:15 from "Stream_m_Avg' at 9/8/12 13:00)
2012-09-23 14:15 | 9878 | 13.12 | 10.66 | 0.041 | 0.275 | 0.12 | 0.11 | 0.079042 | 10.79 | 38.39 | 7.215 | Questionable pressure sensor data; Used pressure offset of 0.079 to recalculate 'Stream_m_Avg' -> the offset of 0.275 was measured at the new location of the probe, but we want depth at the original location , which is the metal pole in the stream (calculated 0.079 by subtracting 'Lvl_m_Avg' value at 9/8/12 13:15 from "Stream_m_Avg' at 9/8/12 13:00)
2012-09-23 14:30 | 9879 | 13.14 | 10.64 | 0.056 | 0.275 | 0.135 | 0.11 | 0.078927 | 10.78 | 38.39 | 7.225 | Questionable pressure sensor data; Used pressure offset of 0.079 to recalculate 'Stream_m_Avg' -> the offset of 0.275 was measured at the new location of the probe, but we want depth at the original location , which is the metal pole in the stream (calculated 0.079 by subtracting 'Lvl_m_Avg' value at 9/8/12 13:15 from "Stream_m_Avg' at 9/8/12 13:00)
2012-09-23 14:45 | 9880 | 13.14 | 10.64 | 0.058 | 0.275 | 0.137 | 0.11 | 0.078749 | 10.77 | 38.39 | 7.23 | Questionable pressure sensor data; Used pressure offset of 0.079 to recalculate 'Stream_m_Avg' -> the offset of 0.275 was measured at the new location of the probe, but we want depth at the original location , which is the metal pole in the stream (calculated 0.079 by subtracting 'Lvl_m_Avg' value at 9/8/12 13:15 from "Stream_m_Avg' at 9/8/12 13:00)
2012-09-23 15:00 | 9881 | 13.12 | 10.66 | 0.033 | 0.275 | 0.112 | 0.11 | 0.078712 | 10.8 | 38.32 | 7.217 | Questionable pressure sensor data; Used pressure offset of 0.079 to recalculate 'Stream_m_Avg' -> the offset of 0.275 was measured at the new location of the probe, but we want depth at the original location , which is the metal pole in the stream (calculated 0.079 by subtracting 'Lvl_m_Avg' value at 9/8/12 13:15 from "Stream_m_Avg' at 9/8/12 13:00)
2012-09-23 15:15 | 9882 | 13.11 | 10.68 | 0.022 | 0.275 | 0.101 | 0.11 | 0.078683 | 10.83 | 38.29 | 7.211 | Questionable pressure sensor data; Used pressure offset of 0.079 to recalculate 'Stream_m_Avg' -> the offset of 0.275 was measured at the new location of the probe, but we want depth at the original location , which is the metal pole in the stream (calculated 0.079 by subtracting 'Lvl_m_Avg' value at 9/8/12 13:15 from "Stream_m_Avg' at 9/8/12 13:00)
2012-09-23 15:30 | 9883 | 13.1 | 10.71 | 0.023 | 0.275 | 0.102 | 0.11 | 0.078709 | 10.87 | 38.19 | 7.196 | Questionable pressure sensor data; Used pressure offset of 0.079 to recalculate 'Stream_m_Avg' -> the offset of 0.275 was measured at the new location of the probe, but we want depth at the original location , which is the metal pole in the stream (calculated 0.079 by subtracting 'Lvl_m_Avg' value at 9/8/12 13:15 from "Stream_m_Avg' at 9/8/12 13:00)
2012-09-23 15:45 | 9884 | 13.1 | 10.74 | 0.027 | 0.275 | 0.106 | 0.11 | 0.07883 | 10.89 | 38.19 | 7.187 | Questionable pressure sensor data; Used pressure offset of 0.079 to recalculate 'Stream_m_Avg' -> the offset of 0.275 was measured at the new location of the probe, but we want depth at the original location , which is the metal pole in the stream (calculated 0.079 by subtracting 'Lvl_m_Avg' value at 9/8/12 13:15 from "Stream_m_Avg' at 9/8/12 13:00)
2012-09-23 16:00 | 9885 | 13.1 | 10.77 | 0.031 | 0.275 | 0.11 | 0.11 | 0.07885 | 10.92 | 38.05 | 7.179 | Questionable pressure sensor data; Used pressure offset of 0.079 to recalculate 'Stream_m_Avg' -> the offset of 0.275 was measured at the new location of the probe, but we want depth at the original location , which is the metal pole in the stream (calculated 0.079 by subtracting 'Lvl_m_Avg' value at 9/8/12 13:15 from "Stream_m_Avg' at 9/8/12 13:00)
2012-09-23 16:15 | 9886 | 13.1 | 10.78 | 0.036 | 0.275 | 0.115 | 0.11 | 0.079076 | 10.92 | 37.98 | 7.155 | Questionable pressure sensor data; Used pressure offset of 0.079 to recalculate 'Stream_m_Avg' -> the offset of 0.275 was measured at the new location of the probe, but we want depth at the original location , which is the metal pole in the stream (calculated 0.079 by subtracting 'Lvl_m_Avg' value at 9/8/12 13:15 from "Stream_m_Avg' at 9/8/12 13:00)
2012-09-23 16:30 | 9887 | 13.04 | 10.78 | 0.043 | 0.275 | 0.122 | 0.11 | 0.079325 | 10.92 | 37.99 | 7.15 | Questionable pressure sensor data; Used pressure offset of 0.079 to recalculate 'Stream_m_Avg' -> the offset of 0.275 was measured at the new location of the probe, but we want depth at the original location , which is the metal pole in the stream (calculated 0.079 by subtracting 'Lvl_m_Avg' value at 9/8/12 13:15 from "Stream_m_Avg' at 9/8/12 13:00)
2012-09-23 16:45 | 9888 | 13.02 | 10.77 | 0.051 | 0.275 | 0.13 | 0.111 | 0.079364 | 10.91 | 37.99 | 7.149 | Questionable pressure sensor data; Used pressure offset of 0.079 to recalculate 'Stream_m_Avg' -> the offset of 0.275 was measured at the new location of the probe, but we want depth at the original location , which is the metal pole in the stream (calculated 0.079 by subtracting 'Lvl_m_Avg' value at 9/8/12 13:15 from "Stream_m_Avg' at 9/8/12 13:00)
2012-09-23 17:00 | 9889 | 13.01 | 10.76 | 0.058 | 0.275 | 0.137 | 0.111 | 0.079381 | 10.9 | 37.99 | 7.148 | Questionable pressure sensor data; Used pressure offset of 0.079 to recalculate 'Stream_m_Avg' -> the offset of 0.275 was measured at the new location of the probe, but we want depth at the original location , which is the metal pole in the stream (calculated 0.079 by subtracting 'Lvl_m_Avg' value at 9/8/12 13:15 from "Stream_m_Avg' at 9/8/12 13:00)
2012-09-23 17:15 | 9890 | 12.9 | 10.75 | 0.07 | 0.275 | 0.149 | 0.111 | 0.079417 | 10.88 | 37.99 | 7.149 | Questionable pressure sensor data; Used pressure offset of 0.079 to recalculate 'Stream_m_Avg' -> the offset of 0.275 was measured at the new location of the probe, but we want depth at the original location , which is the metal pole in the stream (calculated 0.079 by subtracting 'Lvl_m_Avg' value at 9/8/12 13:15 from "Stream_m_Avg' at 9/8/12 13:00)
2012-09-23 17:30 | 9891 | 12.81 | 10.73 | 0.075 | 0.275 | 0.154 | 0.111 | 0.079351 | 10.87 | 37.95 | 7.148 | Questionable pressure sensor data; Used pressure offset of 0.079 to recalculate 'Stream_m_Avg' -> the offset of 0.275 was measured at the new location of the probe, but we want depth at the original location , which is the metal pole in the stream (calculated 0.079 by subtracting 'Lvl_m_Avg' value at 9/8/12 13:15 from "Stream_m_Avg' at 9/8/12 13:00)
2012-09-23 17:45 | 9892 | 12.78 | 10.72 | 0.083 | 0.275 | 0.162 | 0.111 | 0.079374 | 10.85 | 37.92 | 7.141 | Questionable pressure sensor data; Used pressure offset of 0.079 to recalculate 'Stream_m_Avg' -> the offset of 0.275 was measured at the new location of the probe, but we want depth at the original location , which is the metal pole in the stream (calculated 0.079 by subtracting 'Lvl_m_Avg' value at 9/8/12 13:15 from "Stream_m_Avg' at 9/8/12 13:00)
2012-09-23 18:00 | 9893 | 12.75 | 10.7 | 0.096 | 0.275 | 0.175 | 0.111 | 0.079376 | 10.84 | 37.99 | 7.141 | Questionable pressure sensor data; Used pressure offset of 0.079 to recalculate 'Stream_m_Avg' -> the offset of 0.275 was measured at the new location of the probe, but we want depth at the original location , which is the metal pole in the stream (calculated 0.079 by subtracting 'Lvl_m_Avg' value at 9/8/12 13:15 from "Stream_m_Avg' at 9/8/12 13:00)
2012-09-23 18:15 | 9894 | 12.72 | 10.68 | 0.114 | 0.275 | 0.193 | 0.111 | 0.079417 | 10.81 | 37.92 | 7.139 | Questionable pressure sensor data; Used pressure offset of 0.079 to recalculate 'Stream_m_Avg' -> the offset of 0.275 was measured at the new location of the probe, but we want depth at the original location , which is the metal pole in the stream (calculated 0.079 by subtracting 'Lvl_m_Avg' value at 9/8/12 13:15 from "Stream_m_Avg' at 9/8/12 13:00)
2012-09-23 18:30 | 9895 | 12.7 | 10.65 | 0.132 | 0.275 | 0.211 | 0.111 | 0.079413 | 10.78 | 37.92 | 7.134 | Questionable pressure sensor data; Used pressure offset of 0.079 to recalculate 'Stream_m_Avg' -> the offset of 0.275 was measured at the new location of the probe, but we want depth at the original location , which is the metal pole in the stream (calculated 0.079 by subtracting 'Lvl_m_Avg' value at 9/8/12 13:15 from "Stream_m_Avg' at 9/8/12 13:00)
2012-09-23 18:45 | 9896 | 12.68 | 10.63 | 0.137 | 0.275 | 0.216 | 0.111 | 0.079416 | 10.77 | 38.02 | 7.143 | Questionable pressure sensor data; Used pressure offset of 0.079 to recalculate 'Stream_m_Avg' -> the offset of 0.275 was measured at the new location of the probe, but we want depth at the original location , which is the metal pole in the stream (calculated 0.079 by subtracting 'Lvl_m_Avg' value at 9/8/12 13:15 from "Stream_m_Avg' at 9/8/12 13:00)
2012-09-23 19:00 | 9897 | 12.69 | 10.64 | 0.136 | 0.275 | 0.215 | 0.111 | 0.079443 | 10.78 | 38.09 | 7.166 | Questionable pressure sensor data; Used pressure offset of 0.079 to recalculate 'Stream_m_Avg' -> the offset of 0.275 was measured at the new location of the probe, but we want depth at the original location , which is the metal pole in the stream (calculated 0.079 by subtracting 'Lvl_m_Avg' value at 9/8/12 13:15 from "Stream_m_Avg' at 9/8/12 13:00)
2012-09-23 19:15 | 9898 | 12.67 | 10.64 | 0.151 | 0.275 | 0.23 | 0.111 | 0.079347 | 10.79 | 38.05 | 7.156 | Questionable pressure sensor data; Used pressure offset of 0.079 to recalculate 'Stream_m_Avg' -> the offset of 0.275 was measured at the new location of the probe, but we want depth at the original location , which is the metal pole in the stream (calculated 0.079 by subtracting 'Lvl_m_Avg' value at 9/8/12 13:15 from "Stream_m_Avg' at 9/8/12 13:00)
2012-09-23 19:30 | 9899 | 12.67 | 10.65 | 0.159 | 0.275 | 0.238 | 0.111 | 0.079347 | 10.79 | 37.99 | 7.161 | Questionable pressure sensor data; Used pressure offset of 0.079 to recalculate 'Stream_m_Avg' -> the offset of 0.275 was measured at the new location of the probe, but we want depth at the original location , which is the metal pole in the stream (calculated 0.079 by subtracting 'Lvl_m_Avg' value at 9/8/12 13:15 from "Stream_m_Avg' at 9/8/12 13:00)
2012-09-23 19:45 | 9900 | 12.66 | 10.65 | 0.175 | 0.275 | 0.254 | 0.111 | 0.079428 | 10.79 | 37.95 | 7.145 | Questionable pressure sensor data; Used pressure offset of 0.079 to recalculate 'Stream_m_Avg' -> the offset of 0.275 was measured at the new location of the probe, but we want depth at the original location , which is the metal pole in the stream (calculated 0.079 by subtracting 'Lvl_m_Avg' value at 9/8/12 13:15 from "Stream_m_Avg' at 9/8/12 13:00)
2012-09-23 20:00 | 9901 | 12.65 | 10.66 | 0.192 | 0.275 | 0.271 | 0.111 | 0.079466 | 10.79 | 37.96 | 7.141 | Questionable pressure sensor data; Used pressure offset of 0.079 to recalculate 'Stream_m_Avg' -> the offset of 0.275 was measured at the new location of the probe, but we want depth at the original location , which is the metal pole in the stream (calculated 0.079 by subtracting 'Lvl_m_Avg' value at 9/8/12 13:15 from "Stream_m_Avg' at 9/8/12 13:00)
2012-09-23 20:15 | 9902 | 12.64 | 10.66 | 0.215 | 0.275 | 0.294 | 0.111 | 0.079446 | 10.79 | 38.03 | 7.15 | Questionable pressure sensor data; Used pressure offset of 0.079 to recalculate 'Stream_m_Avg' -> the offset of 0.275 was measured at the new location of the probe, but we want depth at the original location , which is the metal pole in the stream (calculated 0.079 by subtracting 'Lvl_m_Avg' value at 9/8/12 13:15 from "Stream_m_Avg' at 9/8/12 13:00)
2012-09-23 20:30 | 9903 | 12.64 | 10.65 | 0.232 | 0.275 | 0.311 | 0.111 | 0.079445 | 10.77 | 38.07 | 7.161 | Questionable pressure sensor data; Used pressure offset of 0.079 to recalculate 'Stream_m_Avg' -> the offset of 0.275 was measured at the new location of the probe, but we want depth at the original location , which is the metal pole in the stream (calculated 0.079 by subtracting 'Lvl_m_Avg' value at 9/8/12 13:15 from "Stream_m_Avg' at 9/8/12 13:00)
2012-09-23 20:45 | 9904 | 12.63 | 10.62 | 0.243 | 0.275 | 0.322 | 0.111 | 0.079397 | 10.75 | 38.07 | 7.162 | Questionable pressure sensor data; Used pressure offset of 0.079 to recalculate 'Stream_m_Avg' -> the offset of 0.275 was measured at the new location of the probe, but we want depth at the original location , which is the metal pole in the stream (calculated 0.079 by subtracting 'Lvl_m_Avg' value at 9/8/12 13:15 from "Stream_m_Avg' at 9/8/12 13:00)
2012-09-23 21:00 | 9905 | 12.62 | 10.6 | 0.25 | 0.275 | 0.329 | 0.111 | 0.079475 | 10.73 | 38.03 | 7.157 | Questionable pressure sensor data; Used pressure offset of 0.079 to recalculate 'Stream_m_Avg' -> the offset of 0.275 was measured at the new location of the probe, but we want depth at the original location , which is the metal pole in the stream (calculated 0.079 by subtracting 'Lvl_m_Avg' value at 9/8/12 13:15 from "Stream_m_Avg' at 9/8/12 13:00)
2012-09-23 21:15 | 9906 | 12.61 | 10.58 | 0.256 | 0.275 | 0.335 | 0.111 | 0.079279 | 10.7 | 38.07 | 7.159 | Questionable pressure sensor data; Used pressure offset of 0.079 to recalculate 'Stream_m_Avg' -> the offset of 0.275 was measured at the new location of the probe, but we want depth at the original location , which is the metal pole in the stream (calculated 0.079 by subtracting 'Lvl_m_Avg' value at 9/8/12 13:15 from "Stream_m_Avg' at 9/8/12 13:00)
2012-09-23 21:30 | 9907 | 12.6 | 10.56 | 0.259 | 0.275 | 0.338 | 0.111 | 0.079119 | 10.68 | 38.07 | 7.159 | Questionable pressure sensor data; Used pressure offset of 0.079 to recalculate 'Stream_m_Avg' -> the offset of 0.275 was measured at the new location of the probe, but we want depth at the original location , which is the metal pole in the stream (calculated 0.079 by subtracting 'Lvl_m_Avg' value at 9/8/12 13:15 from "Stream_m_Avg' at 9/8/12 13:00)
2012-09-23 21:45 | 9908 | 12.61 | 10.54 | 0.262 | 0.275 | 0.341 | 0.111 | 0.079087 | 10.66 | 38.07 | 7.162 | Questionable pressure sensor data; Used pressure offset of 0.079 to recalculate 'Stream_m_Avg' -> the offset of 0.275 was measured at the new location of the probe, but we want depth at the original location , which is the metal pole in the stream (calculated 0.079 by subtracting 'Lvl_m_Avg' value at 9/8/12 13:15 from "Stream_m_Avg' at 9/8/12 13:00)
2012-09-23 22:00 | 9909 | 12.6 | 10.51 | 0.264 | 0.275 | 0.343 | 0.111 | 0.078983 | 10.64 | 38.07 | 7.171 | Questionable pressure sensor data; Used pressure offset of 0.079 to recalculate 'Stream_m_Avg' -> the offset of 0.275 was measured at the new location of the probe, but we want depth at the original location , which is the metal pole in the stream (calculated 0.079 by subtracting 'Lvl_m_Avg' value at 9/8/12 13:15 from "Stream_m_Avg' at 9/8/12 13:00)
2012-09-23 22:15 | 9910 | 12.59 | 10.49 | 0.266 | 0.275 | 0.345 | 0.111 | 0.079049 | 10.62 | 38.07 | 7.164 | Questionable pressure sensor data; Used pressure offset of 0.079 to recalculate 'Stream_m_Avg' -> the offset of 0.275 was measured at the new location of the probe, but we want depth at the original location , which is the metal pole in the stream (calculated 0.079 by subtracting 'Lvl_m_Avg' value at 9/8/12 13:15 from "Stream_m_Avg' at 9/8/12 13:00)
2012-09-23 22:30 | 9911 | 12.58 | 10.47 | 0.27 | 0.275 | 0.349 | 0.111 | 0.078998 | 10.59 | 38.14 | 7.175 | Questionable pressure sensor data; Used pressure offset of 0.079 to recalculate 'Stream_m_Avg' -> the offset of 0.275 was measured at the new location of the probe, but we want depth at the original location , which is the metal pole in the stream (calculated 0.079 by subtracting 'Lvl_m_Avg' value at 9/8/12 13:15 from "Stream_m_Avg' at 9/8/12 13:00)
2012-09-23 22:45 | 9912 | 12.57 | 10.45 | 0.273 | 0.275 | 0.352 | 0.111 | 0.079058 | 10.57 | 38.07 | 7.156 | Questionable pressure sensor data; Used pressure offset of 0.079 to recalculate 'Stream_m_Avg' -> the offset of 0.275 was measured at the new location of the probe, but we want depth at the original location , which is the metal pole in the stream (calculated 0.079 by subtracting 'Lvl_m_Avg' value at 9/8/12 13:15 from "Stream_m_Avg' at 9/8/12 13:00)
2012-09-23 23:00 | 9913 | 12.6 | 10.42 | 0.275 | 0.275 | 0.354 | 0.111 | 0.078945 | 10.55 | 38.07 | 7.167 | Questionable pressure sensor data; Used pressure offset of 0.079 to recalculate 'Stream_m_Avg' -> the offset of 0.275 was measured at the new location of the probe, but we want depth at the original location , which is the metal pole in the stream (calculated 0.079 by subtracting 'Lvl_m_Avg' value at 9/8/12 13:15 from "Stream_m_Avg' at 9/8/12 13:00)
2012-09-23 23:15 | 9914 | 12.57 | 10.41 | 0.274 | 0.275 | 0.353 | 0.111 | 0.07865 | 10.54 | 38.11 | 7.166 | Questionable pressure sensor data; Used pressure offset of 0.079 to recalculate 'Stream_m_Avg' -> the offset of 0.275 was measured at the new location of the probe, but we want depth at the original location , which is the metal pole in the stream (calculated 0.079 by subtracting 'Lvl_m_Avg' value at 9/8/12 13:15 from "Stream_m_Avg' at 9/8/12 13:00)
2012-09-23 23:30 | 9915 | 12.56 | 10.39 | 0.276 | 0.275 | 0.355 | 0.111 | 0.078567 | 10.51 | 38.14 | 7.17 | Questionable pressure sensor data; Used pressure offset of 0.079 to recalculate 'Stream_m_Avg' -> the offset of 0.275 was measured at the new location of the probe, but we want depth at the original location , which is the metal pole in the stream (calculated 0.079 by subtracting 'Lvl_m_Avg' value at 9/8/12 13:15 from "Stream_m_Avg' at 9/8/12 13:00)
2012-09-23 23:45 | 9916 | 12.55 | 10.37 | 0.276 | 0.275 | 0.355 | 0.111 | 0.078727 | 10.49 | 38.25 | 7.193 | Questionable pressure sensor data; Used pressure offset of 0.079 to recalculate 'Stream_m_Avg' -> the offset of 0.275 was measured at the new location of the probe, but we want depth at the original location , which is the metal pole in the stream (calculated 0.079 by subtracting 'Lvl_m_Avg' value at 9/8/12 13:15 from "Stream_m_Avg' at 9/8/12 13:00)
2012-09-24 | 9917 | 12.54 | 10.35 | 0.276 | 0.275 | 0.355 | 0.111 | 0.078643 | 10.48 | 38.28 | 7.203 | Questionable pressure sensor data; Used pressure offset of 0.079 to recalculate 'Stream_m_Avg' -> the offset of 0.275 was measured at the new location of the probe, but we want depth at the original location , which is the metal pole in the stream (calculated 0.079 by subtracting 'Lvl_m_Avg' value at 9/8/12 13:15 from "Stream_m_Avg' at 9/8/12 13:00)
2012-09-24 00:15 | 9918 | 12.53 | 10.34 | 0.275 | 0.275 | 0.354 | 0.111 | 0.078595 | 10.47 | 38.35 | 7.21 | Questionable pressure sensor data; Used pressure offset of 0.079 to recalculate 'Stream_m_Avg' -> the offset of 0.275 was measured at the new location of the probe, but we want depth at the original location , which is the metal pole in the stream (calculated 0.079 by subtracting 'Lvl_m_Avg' value at 9/8/12 13:15 from "Stream_m_Avg' at 9/8/12 13:00)
2012-09-24 00:30 | 9919 | 12.53 | 10.33 | 0.274 | 0.275 | 0.353 | 0.111 | 0.078724 | 10.46 | 38.38 | 7.218 | Questionable pressure sensor data; Used pressure offset of 0.079 to recalculate 'Stream_m_Avg' -> the offset of 0.275 was measured at the new location of the probe, but we want depth at the original location , which is the metal pole in the stream (calculated 0.079 by subtracting 'Lvl_m_Avg' value at 9/8/12 13:15 from "Stream_m_Avg' at 9/8/12 13:00)
2012-09-24 00:45 | 9920 | 12.53 | 10.32 | 0.274 | 0.275 | 0.353 | 0.111 | 0.078728 | 10.45 | 38.35 | 7.225 | Questionable pressure sensor data; Used pressure offset of 0.079 to recalculate 'Stream_m_Avg' -> the offset of 0.275 was measured at the new location of the probe, but we want depth at the original location , which is the metal pole in the stream (calculated 0.079 by subtracting 'Lvl_m_Avg' value at 9/8/12 13:15 from "Stream_m_Avg' at 9/8/12 13:00)
2012-09-24 01:00 | 9921 | 12.52 | 10.31 | 0.272 | 0.275 | 0.351 | 0.111 | 0.07869 | 10.44 | 38.42 | 7.221 | Questionable pressure sensor data; Used pressure offset of 0.079 to recalculate 'Stream_m_Avg' -> the offset of 0.275 was measured at the new location of the probe, but we want depth at the original location , which is the metal pole in the stream (calculated 0.079 by subtracting 'Lvl_m_Avg' value at 9/8/12 13:15 from "Stream_m_Avg' at 9/8/12 13:00)
2012-09-24 01:15 | 9922 | 12.51 | 10.3 | 0.272 | 0.275 | 0.351 | 0.111 | 0.078641 | 10.43 | 38.38 | 7.229 | Questionable pressure sensor data; Used pressure offset of 0.079 to recalculate 'Stream_m_Avg' -> the offset of 0.275 was measured at the new location of the probe, but we want depth at the original location , which is the metal pole in the stream (calculated 0.079 by subtracting 'Lvl_m_Avg' value at 9/8/12 13:15 from "Stream_m_Avg' at 9/8/12 13:00)
2012-09-24 01:30 | 9923 | 12.5 | 10.29 | 0.271 | 0.275 | 0.35 | 0.111 | 0.078534 | 10.42 | 38.42 | 7.229 | Questionable pressure sensor data; Used pressure offset of 0.079 to recalculate 'Stream_m_Avg' -> the offset of 0.275 was measured at the new location of the probe, but we want depth at the original location , which is the metal pole in the stream (calculated 0.079 by subtracting 'Lvl_m_Avg' value at 9/8/12 13:15 from "Stream_m_Avg' at 9/8/12 13:00)
2012-09-24 01:45 | 9924 | 12.51 | 10.28 | 0.272 | 0.275 | 0.351 | 0.111 | 0.078533 | 10.41 | 38.35 | 7.224 | Questionable pressure sensor data; Used pressure offset of 0.079 to recalculate 'Stream_m_Avg' -> the offset of 0.275 was measured at the new location of the probe, but we want depth at the original location , which is the metal pole in the stream (calculated 0.079 by subtracting 'Lvl_m_Avg' value at 9/8/12 13:15 from "Stream_m_Avg' at 9/8/12 13:00)
2012-09-24 02:00 | 9925 | 12.5 | 10.26 | 0.272 | 0.275 | 0.351 | 0.111 | 0.078543 | 10.39 | 38.28 | 7.224 | Questionable pressure sensor data; Used pressure offset of 0.079 to recalculate 'Stream_m_Avg' -> the offset of 0.275 was measured at the new location of the probe, but we want depth at the original location , which is the metal pole in the stream (calculated 0.079 by subtracting 'Lvl_m_Avg' value at 9/8/12 13:15 from "Stream_m_Avg' at 9/8/12 13:00)
2012-09-24 02:15 | 9926 | 12.49 | 10.25 | 0.276 | 0.275 | 0.355 | 0.111 | 0.078431 | 10.37 | 38.48 | 6.6 | Questionable pressure sensor data; Used pressure offset of 0.079 to recalculate 'Stream_m_Avg' -> the offset of 0.275 was measured at the new location of the probe, but we want depth at the original location , which is the metal pole in the stream (calculated 0.079 by subtracting 'Lvl_m_Avg' value at 9/8/12 13:15 from "Stream_m_Avg' at 9/8/12 13:00)
2012-09-24 02:30 | 9927 | 12.48 | 10.22 | 0.28 | 0.275 | 0.359 | 0.111 | 0.078342 | 10.34 | 38.55 | 7.246 | Questionable pressure sensor data; Used pressure offset of 0.079 to recalculate 'Stream_m_Avg' -> the offset of 0.275 was measured at the new location of the probe, but we want depth at the original location , which is the metal pole in the stream (calculated 0.079 by subtracting 'Lvl_m_Avg' value at 9/8/12 13:15 from "Stream_m_Avg' at 9/8/12 13:00)
2012-09-24 02:45 | 9928 | 12.47 | 10.2 | 0.281 | 0.275 | 0.36 | 0.111 | 0.078318 | 10.32 | 38.59 | 7.256 | Questionable pressure sensor data; Used pressure offset of 0.079 to recalculate 'Stream_m_Avg' -> the offset of 0.275 was measured at the new location of the probe, but we want depth at the original location , which is the metal pole in the stream (calculated 0.079 by subtracting 'Lvl_m_Avg' value at 9/8/12 13:15 from "Stream_m_Avg' at 9/8/12 13:00)
2012-09-24 03:00 | 9929 | 12.47 | 10.18 | 0.279 | 0.275 | 0.358 | 0.111 | 0.078281 | 10.31 | 38.62 | 7.268 | Questionable pressure sensor data; Used pressure offset of 0.079 to recalculate 'Stream_m_Avg' -> the offset of 0.275 was measured at the new location of the probe, but we want depth at the original location , which is the metal pole in the stream (calculated 0.079 by subtracting 'Lvl_m_Avg' value at 9/8/12 13:15 from "Stream_m_Avg' at 9/8/12 13:00)
2012-09-24 03:15 | 9930 | 12.45 | 10.17 | 0.276 | 0.275 | 0.355 | 0.111 | 0.078351 | 10.3 | 38.62 | 7.268 | Questionable pressure sensor data; Used pressure offset of 0.079 to recalculate 'Stream_m_Avg' -> the offset of 0.275 was measured at the new location of the probe, but we want depth at the original location , which is the metal pole in the stream (calculated 0.079 by subtracting 'Lvl_m_Avg' value at 9/8/12 13:15 from "Stream_m_Avg' at 9/8/12 13:00)
2012-09-24 03:30 | 9931 | 12.45 | 10.16 | 0.273 | 0.275 | 0.352 | 0.111 | 0.078299 | 10.29 | 38.62 | 7.268 | Questionable pressure sensor data; Used pressure offset of 0.079 to recalculate 'Stream_m_Avg' -> the offset of 0.275 was measured at the new location of the probe, but we want depth at the original location , which is the metal pole in the stream (calculated 0.079 by subtracting 'Lvl_m_Avg' value at 9/8/12 13:15 from "Stream_m_Avg' at 9/8/12 13:00)
2012-09-24 03:45 | 9932 | 12.44 | 10.15 | 0.271 | 0.275 | 0.35 | 0.111 | 0.078258 | 10.28 | 38.62 | 7.268 | Questionable pressure sensor data; Used pressure offset of 0.079 to recalculate 'Stream_m_Avg' -> the offset of 0.275 was measured at the new location of the probe, but we want depth at the original location , which is the metal pole in the stream (calculated 0.079 by subtracting 'Lvl_m_Avg' value at 9/8/12 13:15 from "Stream_m_Avg' at 9/8/12 13:00)
2012-09-24 04:00 | 9933 | 12.44 | 10.15 | 0.268 | 0.275 | 0.347 | 0.111 | 0.078204 | 10.29 | 38.62 | 7.268 | Questionable pressure sensor data; Used pressure offset of 0.079 to recalculate 'Stream_m_Avg' -> the offset of 0.275 was measured at the new location of the probe, but we want depth at the original location , which is the metal pole in the stream (calculated 0.079 by subtracting 'Lvl_m_Avg' value at 9/8/12 13:15 from "Stream_m_Avg' at 9/8/12 13:00)
2012-09-24 04:15 | 9934 | 12.43 | 10.15 | 0.266 | 0.275 | 0.345 | 0.111 | 0.078217 | 10.28 | 38.62 | 7.268 | Questionable pressure sensor data; Used pressure offset of 0.079 to recalculate 'Stream_m_Avg' -> the offset of 0.275 was measured at the new location of the probe, but we want depth at the original location , which is the metal pole in the stream (calculated 0.079 by subtracting 'Lvl_m_Avg' value at 9/8/12 13:15 from "Stream_m_Avg' at 9/8/12 13:00)
2012-09-24 04:30 | 9935 | 12.44 | 10.16 | 0.263 | 0.275 | 0.342 | 0.111 | 0.078244 | 10.28 | 38.62 | 7.266 | Questionable pressure sensor data; Used pressure offset of 0.079 to recalculate 'Stream_m_Avg' -> the offset of 0.275 was measured at the new location of the probe, but we want depth at the original location , which is the metal pole in the stream (calculated 0.079 by subtracting 'Lvl_m_Avg' value at 9/8/12 13:15 from "Stream_m_Avg' at 9/8/12 13:00)
2012-09-24 04:45 | 9936 | 12.42 | 10.16 | 0.264 | 0.275 | 0.343 | 0.111 | 0.078187 | 10.28 | 38.62 | 7.273 | Questionable pressure sensor data; Used pressure offset of 0.079 to recalculate 'Stream_m_Avg' -> the offset of 0.275 was measured at the new location of the probe, but we want depth at the original location , which is the metal pole in the stream (calculated 0.079 by subtracting 'Lvl_m_Avg' value at 9/8/12 13:15 from "Stream_m_Avg' at 9/8/12 13:00)
2012-09-24 05:00 | 9937 | 12.42 | 10.15 | 0.262 | 0.275 | 0.341 | 0.111 | 0.078134 | 10.28 | 38.65 | 7.279 | Questionable pressure sensor data; Used pressure offset of 0.079 to recalculate 'Stream_m_Avg' -> the offset of 0.275 was measured at the new location of the probe, but we want depth at the original location , which is the metal pole in the stream (calculated 0.079 by subtracting 'Lvl_m_Avg' value at 9/8/12 13:15 from "Stream_m_Avg' at 9/8/12 13:00)
2012-09-24 05:15 | 9938 | 12.41 | 10.15 | 0.262 | 0.275 | 0.341 | 0.111 | 0.078074 | 10.28 | 38.72 | 7.281 | Questionable pressure sensor data; Used pressure offset of 0.079 to recalculate 'Stream_m_Avg' -> the offset of 0.275 was measured at the new location of the probe, but we want depth at the original location , which is the metal pole in the stream (calculated 0.079 by subtracting 'Lvl_m_Avg' value at 9/8/12 13:15 from "Stream_m_Avg' at 9/8/12 13:00)
2012-09-24 05:30 | 9939 | 12.41 | 10.15 | 0.262 | 0.275 | 0.341 | 0.111 | 0.078067 | 10.28 | 38.69 | 7.285 | Questionable pressure sensor data; Used pressure offset of 0.079 to recalculate 'Stream_m_Avg' -> the offset of 0.275 was measured at the new location of the probe, but we want depth at the original location , which is the metal pole in the stream (calculated 0.079 by subtracting 'Lvl_m_Avg' value at 9/8/12 13:15 from "Stream_m_Avg' at 9/8/12 13:00)
2012-09-24 05:45 | 9940 | 12.41 | 10.14 | 0.263 | 0.275 | 0.342 | 0.111 | 0.078139 | 10.27 | 38.69 | 7.284 | Questionable pressure sensor data; Used pressure offset of 0.079 to recalculate 'Stream_m_Avg' -> the offset of 0.275 was measured at the new location of the probe, but we want depth at the original location , which is the metal pole in the stream (calculated 0.079 by subtracting 'Lvl_m_Avg' value at 9/8/12 13:15 from "Stream_m_Avg' at 9/8/12 13:00)
2012-09-24 06:00 | 9941 | 12.4 | 10.14 | 0.263 | 0.275 | 0.342 | 0.111 | 0.078158 | 10.27 | 38.69 | 7.286 | Questionable pressure sensor data; Used pressure offset of 0.079 to recalculate 'Stream_m_Avg' -> the offset of 0.275 was measured at the new location of the probe, but we want depth at the original location , which is the metal pole in the stream (calculated 0.079 by subtracting 'Lvl_m_Avg' value at 9/8/12 13:15 from "Stream_m_Avg' at 9/8/12 13:00)
2012-09-24 06:15 | 9942 | 12.41 | 10.13 | 0.262 | 0.275 | 0.341 | 0.111 | 0.078147 | 10.25 | 38.79 | 7.293 | Questionable pressure sensor data; Used pressure offset of 0.079 to recalculate 'Stream_m_Avg' -> the offset of 0.275 was measured at the new location of the probe, but we want depth at the original location , which is the metal pole in the stream (calculated 0.079 by subtracting 'Lvl_m_Avg' value at 9/8/12 13:15 from "Stream_m_Avg' at 9/8/12 13:00)
2012-09-24 06:30 | 9943 | 12.41 | 10.12 | 0.262 | 0.275 | 0.341 | 0.111 | 0.078129 | 10.24 | 38.72 | 7.295 | Questionable pressure sensor data; Used pressure offset of 0.079 to recalculate 'Stream_m_Avg' -> the offset of 0.275 was measured at the new location of the probe, but we want depth at the original location , which is the metal pole in the stream (calculated 0.079 by subtracting 'Lvl_m_Avg' value at 9/8/12 13:15 from "Stream_m_Avg' at 9/8/12 13:00)
2012-09-24 06:45 | 9944 | 12.4 | 10.12 | 0.26 | 0.275 | 0.339 | 0.111 | 0.078149 | 10.24 | 38.75 | 7.292 | Questionable pressure sensor data; Used pressure offset of 0.079 to recalculate 'Stream_m_Avg' -> the offset of 0.275 was measured at the new location of the probe, but we want depth at the original location , which is the metal pole in the stream (calculated 0.079 by subtracting 'Lvl_m_Avg' value at 9/8/12 13:15 from "Stream_m_Avg' at 9/8/12 13:00)
2012-09-24 07:00 | 9945 | 12.4 | 10.12 | 0.26 | 0.275 | 0.339 | 0.111 | 0.078046 | 10.24 | 38.72 | 7.293 | Questionable pressure sensor data; Used pressure offset of 0.079 to recalculate 'Stream_m_Avg' -> the offset of 0.275 was measured at the new location of the probe, but we want depth at the original location , which is the metal pole in the stream (calculated 0.079 by subtracting 'Lvl_m_Avg' value at 9/8/12 13:15 from "Stream_m_Avg' at 9/8/12 13:00)
2012-09-24 07:15 | 9946 | 12.4 | 10.12 | 0.259 | 0.275 | 0.338 | 0.111 | 0.078073 | 10.25 | 38.72 | 7.288 | Questionable pressure sensor data; Used pressure offset of 0.079 to recalculate 'Stream_m_Avg' -> the offset of 0.275 was measured at the new location of the probe, but we want depth at the original location , which is the metal pole in the stream (calculated 0.079 by subtracting 'Lvl_m_Avg' value at 9/8/12 13:15 from "Stream_m_Avg' at 9/8/12 13:00)
2012-09-24 07:30 | 9947 | 12.42 | 10.11 | 0.259 | 0.275 | 0.338 | 0.111 | 0.078211 | 10.24 | 38.75 | 7.289 | Questionable pressure sensor data; Used pressure offset of 0.079 to recalculate 'Stream_m_Avg' -> the offset of 0.275 was measured at the new location of the probe, but we want depth at the original location , which is the metal pole in the stream (calculated 0.079 by subtracting 'Lvl_m_Avg' value at 9/8/12 13:15 from "Stream_m_Avg' at 9/8/12 13:00)
2012-09-24 07:45 | 9948 | 12.44 | 10.11 | 0.257 | 0.275 | 0.336 | 0.111 | 0.078144 | 10.23 | 38.72 | 7.289 | Questionable pressure sensor data; Used pressure offset of 0.079 to recalculate 'Stream_m_Avg' -> the offset of 0.275 was measured at the new location of the probe, but we want depth at the original location , which is the metal pole in the stream (calculated 0.079 by subtracting 'Lvl_m_Avg' value at 9/8/12 13:15 from "Stream_m_Avg' at 9/8/12 13:00)
2012-09-24 08:00 | 9949 | 12.5 | 10.11 | 0.254 | 0.275 | 0.333 | 0.111 | 0.078125 | 10.24 | 38.79 | 7.293 | Questionable pressure sensor data; Used pressure offset of 0.079 to recalculate 'Stream_m_Avg' -> the offset of 0.275 was measured at the new location of the probe, but we want depth at the original location , which is the metal pole in the stream (calculated 0.079 by subtracting 'Lvl_m_Avg' value at 9/8/12 13:15 from "Stream_m_Avg' at 9/8/12 13:00)
2012-09-24 08:15 | 9950 | 12.56 | 10.12 | 0.252 | 0.275 | 0.331 | 0.111 | 0.077914 | 10.25 | 38.75 | 7.295 | Questionable pressure sensor data; Used pressure offset of 0.079 to recalculate 'Stream_m_Avg' -> the offset of 0.275 was measured at the new location of the probe, but we want depth at the original location , which is the metal pole in the stream (calculated 0.079 by subtracting 'Lvl_m_Avg' value at 9/8/12 13:15 from "Stream_m_Avg' at 9/8/12 13:00)
2012-09-24 08:30 | 9951 | 12.54 | 10.13 | 0.251 | 0.275 | 0.33 | 0.11 | 0.077729 | 10.25 | 38.82 | 7.299 | Questionable pressure sensor data; Used pressure offset of 0.079 to recalculate 'Stream_m_Avg' -> the offset of 0.275 was measured at the new location of the probe, but we want depth at the original location , which is the metal pole in the stream (calculated 0.079 by subtracting 'Lvl_m_Avg' value at 9/8/12 13:15 from "Stream_m_Avg' at 9/8/12 13:00)
2012-09-24 08:45 | 9952 | 12.66 | 10.14 | 0.247 | 0.275 | 0.326 | 0.11 | 0.077557 | 10.27 | 38.86 | 7.312 | Questionable pressure sensor data; Used pressure offset of 0.079 to recalculate 'Stream_m_Avg' -> the offset of 0.275 was measured at the new location of the probe, but we want depth at the original location , which is the metal pole in the stream (calculated 0.079 by subtracting 'Lvl_m_Avg' value at 9/8/12 13:15 from "Stream_m_Avg' at 9/8/12 13:00)
2012-09-24 09:00 | 9953 | 12.94 | 10.15 | 0.242 | 0.275 | 0.321 | 0.11 | 0.077486 | 10.28 | 38.89 | 7.305 | Questionable pressure sensor data; Used pressure offset of 0.079 to recalculate 'Stream_m_Avg' -> the offset of 0.275 was measured at the new location of the probe, but we want depth at the original location , which is the metal pole in the stream (calculated 0.079 by subtracting 'Lvl_m_Avg' value at 9/8/12 13:15 from "Stream_m_Avg' at 9/8/12 13:00)
2012-09-24 09:15 | 9954 | 13.31 | 10.17 | 0.235 | 0.275 | 0.314 | 0.11 | 0.077333 | 10.31 | 38.75 | 7.311 | Questionable pressure sensor data; Used pressure offset of 0.079 to recalculate 'Stream_m_Avg' -> the offset of 0.275 was measured at the new location of the probe, but we want depth at the original location , which is the metal pole in the stream (calculated 0.079 by subtracting 'Lvl_m_Avg' value at 9/8/12 13:15 from "Stream_m_Avg' at 9/8/12 13:00)
2012-09-24 09:30 | 9955 | 13.28 | 10.2 | 0.226 | 0.275 | 0.305 | 0.109 | 0.077321 | 10.34 | 38.69 | 7.283 | Questionable pressure sensor data; Used pressure offset of 0.079 to recalculate 'Stream_m_Avg' -> the offset of 0.275 was measured at the new location of the probe, but we want depth at the original location , which is the metal pole in the stream (calculated 0.079 by subtracting 'Lvl_m_Avg' value at 9/8/12 13:15 from "Stream_m_Avg' at 9/8/12 13:00)
2012-09-24 09:45 | 9956 | 13.27 | 10.23 | 0.218 | 0.275 | 0.297 | 0.11 | 0.077499 | 10.37 | 38.69 | 7.278 | Questionable pressure sensor data; Used pressure offset of 0.079 to recalculate 'Stream_m_Avg' -> the offset of 0.275 was measured at the new location of the probe, but we want depth at the original location , which is the metal pole in the stream (calculated 0.079 by subtracting 'Lvl_m_Avg' value at 9/8/12 13:15 from "Stream_m_Avg' at 9/8/12 13:00)
2012-09-24 10:00 | 9957 | 13.27 | 10.27 | 0.211 | 0.275 | 0.29 | 0.109 | 0.077504 | 10.41 | 38.61 | 7.268 | Questionable pressure sensor data; Used pressure offset of 0.079 to recalculate 'Stream_m_Avg' -> the offset of 0.275 was measured at the new location of the probe, but we want depth at the original location , which is the metal pole in the stream (calculated 0.079 by subtracting 'Lvl_m_Avg' value at 9/8/12 13:15 from "Stream_m_Avg' at 9/8/12 13:00)
2012-09-24 10:15 | 9958 | 13.27 | 10.32 | 0.204 | 0.275 | 0.283 | 0.109 | 0.077354 | 10.46 | 38.75 | 7.279 | Questionable pressure sensor data; Used pressure offset of 0.079 to recalculate 'Stream_m_Avg' -> the offset of 0.275 was measured at the new location of the probe, but we want depth at the original location , which is the metal pole in the stream (calculated 0.079 by subtracting 'Lvl_m_Avg' value at 9/8/12 13:15 from "Stream_m_Avg' at 9/8/12 13:00)
2012-09-24 10:30 | 9959 | 13.26 | 10.38 | 0.194 | 0.275 | 0.273 | 0.109 | 0.077396 | 10.54 | 38.82 | 7.301 | Questionable pressure sensor data; Used pressure offset of 0.079 to recalculate 'Stream_m_Avg' -> the offset of 0.275 was measured at the new location of the probe, but we want depth at the original location , which is the metal pole in the stream (calculated 0.079 by subtracting 'Lvl_m_Avg' value at 9/8/12 13:15 from "Stream_m_Avg' at 9/8/12 13:00)
2012-09-24 10:45 | 9960 | 13.24 | 10.47 | 0.178 | 0.275 | 0.257 | 0.109 | 0.077373 | 10.63 | 38.82 | 7.304 | Questionable pressure sensor data; Used pressure offset of 0.079 to recalculate 'Stream_m_Avg' -> the offset of 0.275 was measured at the new location of the probe, but we want depth at the original location , which is the metal pole in the stream (calculated 0.079 by subtracting 'Lvl_m_Avg' value at 9/8/12 13:15 from "Stream_m_Avg' at 9/8/12 13:00)
2012-09-24 11:00 | 9961 | 13.24 | 10.55 | 0.167 | 0.275 | 0.246 | 0.109 | 0.077493 | 10.7 | 38.68 | 7.286 | Questionable pressure sensor data; Used pressure offset of 0.079 to recalculate 'Stream_m_Avg' -> the offset of 0.275 was measured at the new location of the probe, but we want depth at the original location , which is the metal pole in the stream (calculated 0.079 by subtracting 'Lvl_m_Avg' value at 9/8/12 13:15 from "Stream_m_Avg' at 9/8/12 13:00)
2012-09-24 11:15 | 9962 | 13.24 | 10.61 | 0.162 | 0.275 | 0.241 | 0.109 | 0.077684 | 10.76 | 38.61 | 7.275 | Questionable pressure sensor data; Used pressure offset of 0.079 to recalculate 'Stream_m_Avg' -> the offset of 0.275 was measured at the new location of the probe, but we want depth at the original location , which is the metal pole in the stream (calculated 0.079 by subtracting 'Lvl_m_Avg' value at 9/8/12 13:15 from "Stream_m_Avg' at 9/8/12 13:00)
2012-09-24 11:30 | 9963 | 13.23 | 10.67 | 0.153 | 0.275 | 0.232 | 0.108 | 0.077688 | 10.83 | 38.57 | 7.262 | Questionable pressure sensor data; Used pressure offset of 0.079 to recalculate 'Stream_m_Avg' -> the offset of 0.275 was measured at the new location of the probe, but we want depth at the original location , which is the metal pole in the stream (calculated 0.079 by subtracting 'Lvl_m_Avg' value at 9/8/12 13:15 from "Stream_m_Avg' at 9/8/12 13:00)
2012-09-24 11:45 | 9964 | 13.23 | 10.74 | 0.139 | 0.275 | 0.218 | 0.108 | 0.077827 | 10.9 | 38.51 | 7.256 | Questionable pressure sensor data; Used pressure offset of 0.079 to recalculate 'Stream_m_Avg' -> the offset of 0.275 was measured at the new location of the probe, but we want depth at the original location , which is the metal pole in the stream (calculated 0.079 by subtracting 'Lvl_m_Avg' value at 9/8/12 13:15 from "Stream_m_Avg' at 9/8/12 13:00)
2012-09-24 12:00 | 9965 | 13.21 | 10.8 | 0.127 | 0.275 | 0.206 | 0.108 | 0.077965 | 10.95 | 38.47 | 7.241 | Questionable pressure sensor data; Used pressure offset of 0.079 to recalculate 'Stream_m_Avg' -> the offset of 0.275 was measured at the new location of the probe, but we want depth at the original location , which is the metal pole in the stream (calculated 0.079 by subtracting 'Lvl_m_Avg' value at 9/8/12 13:15 from "Stream_m_Avg' at 9/8/12 13:00)
2012-09-24 12:15 | 9966 | 13.21 | 10.85 | 0.119 | 0.275 | 0.198 | 0.108 | 0.077974 | 11 | 38.47 | 7.229 | Questionable pressure sensor data; Used pressure offset of 0.079 to recalculate 'Stream_m_Avg' -> the offset of 0.275 was measured at the new location of the probe, but we want depth at the original location , which is the metal pole in the stream (calculated 0.079 by subtracting 'Lvl_m_Avg' value at 9/8/12 13:15 from "Stream_m_Avg' at 9/8/12 13:00)
2012-09-24 12:30 | 9967 | 13.19 | 10.93 | 0.1 | 0.275 | 0.179 | 0.108 | 0.078039 | 11.09 | 38.34 | 7.233 | Questionable pressure sensor data; Used pressure offset of 0.079 to recalculate 'Stream_m_Avg' -> the offset of 0.275 was measured at the new location of the probe, but we want depth at the original location , which is the metal pole in the stream (calculated 0.079 by subtracting 'Lvl_m_Avg' value at 9/8/12 13:15 from "Stream_m_Avg' at 9/8/12 13:00)
2012-09-24 12:45 | 9968 | 13.18 | 10.98 | 0.089 | 0.275 | 0.168 | 0.108 | 0.078077 | 11.13 | 38.13 | 7.196 | Questionable pressure sensor data; Used pressure offset of 0.079 to recalculate 'Stream_m_Avg' -> the offset of 0.275 was measured at the new location of the probe, but we want depth at the original location , which is the metal pole in the stream (calculated 0.079 by subtracting 'Lvl_m_Avg' value at 9/8/12 13:15 from "Stream_m_Avg' at 9/8/12 13:00)
2012-09-24 13:00 | 9969 | 13.18 | 11.01 | 0.088 | 0.275 | 0.167 | 0.108 | 0.07814 | 11.15 | 38.06 | 7.174 | Questionable pressure sensor data; Used pressure offset of 0.079 to recalculate 'Stream_m_Avg' -> the offset of 0.275 was measured at the new location of the probe, but we want depth at the original location , which is the metal pole in the stream (calculated 0.079 by subtracting 'Lvl_m_Avg' value at 9/8/12 13:15 from "Stream_m_Avg' at 9/8/12 13:00)
2012-09-24 13:15 | 9970 | 13.18 | 11.04 | 0.087 | 0.275 | 0.166 | 0.108 | 0.078223 | 11.19 | 38.13 | 7.172 | Questionable pressure sensor data; Used pressure offset of 0.079 to recalculate 'Stream_m_Avg' -> the offset of 0.275 was measured at the new location of the probe, but we want depth at the original location , which is the metal pole in the stream (calculated 0.079 by subtracting 'Lvl_m_Avg' value at 9/8/12 13:15 from "Stream_m_Avg' at 9/8/12 13:00)
2012-09-24 13:30 | 9971 | 13.18 | 11.07 | 0.081 | 0.275 | 0.16 | 0.108 | 0.07823 | 11.21 | 38.1 | 7.169 | Questionable pressure sensor data; Used pressure offset of 0.079 to recalculate 'Stream_m_Avg' -> the offset of 0.275 was measured at the new location of the probe, but we want depth at the original location , which is the metal pole in the stream (calculated 0.079 by subtracting 'Lvl_m_Avg' value at 9/8/12 13:15 from "Stream_m_Avg' at 9/8/12 13:00)
2012-09-24 13:45 | 9972 | 13.17 | 11.09 | 0.075 | 0.275 | 0.154 | 0.108 | 0.078255 | 11.24 | 38.06 | 7.165 | Questionable pressure sensor data; Used pressure offset of 0.079 to recalculate 'Stream_m_Avg' -> the offset of 0.275 was measured at the new location of the probe, but we want depth at the original location , which is the metal pole in the stream (calculated 0.079 by subtracting 'Lvl_m_Avg' value at 9/8/12 13:15 from "Stream_m_Avg' at 9/8/12 13:00)
2012-09-24 14:00 | 9973 | 13.15 | 11.13 | 0.065 | 0.275 | 0.144 | 0.108 | 0.078356 | 11.28 | 38.06 | 7.165 | Questionable pressure sensor data; Used pressure offset of 0.079 to recalculate 'Stream_m_Avg' -> the offset of 0.275 was measured at the new location of the probe, but we want depth at the original location , which is the metal pole in the stream (calculated 0.079 by subtracting 'Lvl_m_Avg' value at 9/8/12 13:15 from "Stream_m_Avg' at 9/8/12 13:00)
2012-09-24 14:15 | 9974 | 13.15 | 11.18 | 0.053 | 0.275 | 0.132 | 0.108 | 0.078429 | 11.33 | 37.92 | 7.153 | Questionable pressure sensor data; Used pressure offset of 0.079 to recalculate 'Stream_m_Avg' -> the offset of 0.275 was measured at the new location of the probe, but we want depth at the original location , which is the metal pole in the stream (calculated 0.079 by subtracting 'Lvl_m_Avg' value at 9/8/12 13:15 from "Stream_m_Avg' at 9/8/12 13:00)
2012-09-24 14:30 | 9975 | 13.15 | 11.21 | 0.049 | 0.275 | 0.128 | 0.108 | 0.078612 | 11.36 | 37.89 | 7.134 | Questionable pressure sensor data; Used pressure offset of 0.079 to recalculate 'Stream_m_Avg' -> the offset of 0.275 was measured at the new location of the probe, but we want depth at the original location , which is the metal pole in the stream (calculated 0.079 by subtracting 'Lvl_m_Avg' value at 9/8/12 13:15 from "Stream_m_Avg' at 9/8/12 13:00)
2012-09-24 14:45 | 9976 | 13.15 | 11.26 | 0.044 | 0.275 | 0.123 | 0.108 | 0.078696 | 11.41 | 37.82 | 7.125 | Questionable pressure sensor data; Used pressure offset of 0.079 to recalculate 'Stream_m_Avg' -> the offset of 0.275 was measured at the new location of the probe, but we want depth at the original location , which is the metal pole in the stream (calculated 0.079 by subtracting 'Lvl_m_Avg' value at 9/8/12 13:15 from "Stream_m_Avg' at 9/8/12 13:00)
2012-09-24 15:00 | 9977 | 13.13 | 11.3 | 0.041 | 0.275 | 0.12 | 0.108 | 0.078725 | 11.45 | 37.75 | 7.11 | Questionable pressure sensor data; Used pressure offset of 0.079 to recalculate 'Stream_m_Avg' -> the offset of 0.275 was measured at the new location of the probe, but we want depth at the original location , which is the metal pole in the stream (calculated 0.079 by subtracting 'Lvl_m_Avg' value at 9/8/12 13:15 from "Stream_m_Avg' at 9/8/12 13:00)
2012-09-24 15:15 | 9978 | 13.14 | 11.33 | 0.04 | 0.275 | 0.119 | 0.108 | 0.078794 | 11.48 | 37.68 | 7.1 | Questionable pressure sensor data; Used pressure offset of 0.079 to recalculate 'Stream_m_Avg' -> the offset of 0.275 was measured at the new location of the probe, but we want depth at the original location , which is the metal pole in the stream (calculated 0.079 by subtracting 'Lvl_m_Avg' value at 9/8/12 13:15 from "Stream_m_Avg' at 9/8/12 13:00)
2012-09-24 15:30 | 9979 | 13.13 | 11.35 | 0.046 | 0.275 | 0.125 | 0.108 | 0.078855 | 11.49 | 37.65 | 7.092 | Questionable pressure sensor data; Used pressure offset of 0.079 to recalculate 'Stream_m_Avg' -> the offset of 0.275 was measured at the new location of the probe, but we want depth at the original location , which is the metal pole in the stream (calculated 0.079 by subtracting 'Lvl_m_Avg' value at 9/8/12 13:15 from "Stream_m_Avg' at 9/8/12 13:00)
2012-09-24 15:45 | 9980 | 13.15 | 11.35 | 0.055 | 0.275 | 0.134 | 0.108 | 0.078948 | 11.49 | 37.65 | 7.083 | Questionable pressure sensor data; Used pressure offset of 0.079 to recalculate 'Stream_m_Avg' -> the offset of 0.275 was measured at the new location of the probe, but we want depth at the original location , which is the metal pole in the stream (calculated 0.079 by subtracting 'Lvl_m_Avg' value at 9/8/12 13:15 from "Stream_m_Avg' at 9/8/12 13:00)
2012-09-24 16:00 | 9981 | 13.15 | 11.34 | 0.064 | 0.275 | 0.143 | 0.108 | 0.078965 | 11.48 | 37.62 | 7.083 | Questionable pressure sensor data; Used pressure offset of 0.079 to recalculate 'Stream_m_Avg' -> the offset of 0.275 was measured at the new location of the probe, but we want depth at the original location , which is the metal pole in the stream (calculated 0.079 by subtracting 'Lvl_m_Avg' value at 9/8/12 13:15 from "Stream_m_Avg' at 9/8/12 13:00)
2012-09-24 16:15 | 9982 | 13.15 | 11.33 | 0.077 | 0.275 | 0.156 | 0.108 | 0.078999 | 11.46 | 37.65 | 7.084 | Questionable pressure sensor data; Used pressure offset of 0.079 to recalculate 'Stream_m_Avg' -> the offset of 0.275 was measured at the new location of the probe, but we want depth at the original location , which is the metal pole in the stream (calculated 0.079 by subtracting 'Lvl_m_Avg' value at 9/8/12 13:15 from "Stream_m_Avg' at 9/8/12 13:00)
2012-09-24 16:30 | 9983 | 13.17 | 11.31 | 0.08 | 0.275 | 0.159 | 0.108 | 0.079015 | 11.45 | 37.65 | 7.081 | Questionable pressure sensor data; Used pressure offset of 0.079 to recalculate 'Stream_m_Avg' -> the offset of 0.275 was measured at the new location of the probe, but we want depth at the original location , which is the metal pole in the stream (calculated 0.079 by subtracting 'Lvl_m_Avg' value at 9/8/12 13:15 from "Stream_m_Avg' at 9/8/12 13:00)
2012-09-24 16:45 | 9984 | 13.17 | 11.3 | 0.083 | 0.275 | 0.162 | 0.108 | 0.078963 | 11.43 | 37.62 | 7.08 | Questionable pressure sensor data; Used pressure offset of 0.079 to recalculate 'Stream_m_Avg' -> the offset of 0.275 was measured at the new location of the probe, but we want depth at the original location , which is the metal pole in the stream (calculated 0.079 by subtracting 'Lvl_m_Avg' value at 9/8/12 13:15 from "Stream_m_Avg' at 9/8/12 13:00)
2012-09-24 17:00 | 9985 | 13.18 | 11.28 | 0.084 | 0.275 | 0.163 | 0.108 | 0.078968 | 11.42 | 37.62 | 7.082 | Questionable pressure sensor data; Used pressure offset of 0.079 to recalculate 'Stream_m_Avg' -> the offset of 0.275 was measured at the new location of the probe, but we want depth at the original location , which is the metal pole in the stream (calculated 0.079 by subtracting 'Lvl_m_Avg' value at 9/8/12 13:15 from "Stream_m_Avg' at 9/8/12 13:00)
2012-09-24 17:15 | 9986 | 13.18 | 11.27 | 0.085 | 0.275 | 0.164 | 0.109 | 0.079011 | 11.41 | 37.65 | 7.079 | Questionable pressure sensor data; Used pressure offset of 0.079 to recalculate 'Stream_m_Avg' -> the offset of 0.275 was measured at the new location of the probe, but we want depth at the original location , which is the metal pole in the stream (calculated 0.079 by subtracting 'Lvl_m_Avg' value at 9/8/12 13:15 from "Stream_m_Avg' at 9/8/12 13:00)
2012-09-24 17:30 | 9987 | 13.14 | 11.26 | 0.086 | 0.275 | 0.165 | 0.109 | 0.079099 | 11.39 | 37.52 | 7.073 | Questionable pressure sensor data; Used pressure offset of 0.079 to recalculate 'Stream_m_Avg' -> the offset of 0.275 was measured at the new location of the probe, but we want depth at the original location , which is the metal pole in the stream (calculated 0.079 by subtracting 'Lvl_m_Avg' value at 9/8/12 13:15 from "Stream_m_Avg' at 9/8/12 13:00)
2012-09-24 17:45 | 9988 | 13.03 | 11.23 | 0.094 | 0.275 | 0.173 | 0.109 | 0.079184 | 11.37 | 37.52 | 7.062 | Questionable pressure sensor data; Used pressure offset of 0.079 to recalculate 'Stream_m_Avg' -> the offset of 0.275 was measured at the new location of the probe, but we want depth at the original location , which is the metal pole in the stream (calculated 0.079 by subtracting 'Lvl_m_Avg' value at 9/8/12 13:15 from "Stream_m_Avg' at 9/8/12 13:00)
2012-09-24 18:00 | 9989 | 12.98 | 11.21 | 0.1 | 0.275 | 0.179 | 0.109 | 0.079134 | 11.34 | 37.55 | 7.067 | Questionable pressure sensor data; Used pressure offset of 0.079 to recalculate 'Stream_m_Avg' -> the offset of 0.275 was measured at the new location of the probe, but we want depth at the original location , which is the metal pole in the stream (calculated 0.079 by subtracting 'Lvl_m_Avg' value at 9/8/12 13:15 from "Stream_m_Avg' at 9/8/12 13:00)
2012-09-24 18:15 | 9990 | 12.91 | 11.19 | 0.107 | 0.275 | 0.186 | 0.109 | 0.079253 | 11.31 | 37.55 | 7.071 | Questionable pressure sensor data; Used pressure offset of 0.079 to recalculate 'Stream_m_Avg' -> the offset of 0.275 was measured at the new location of the probe, but we want depth at the original location , which is the metal pole in the stream (calculated 0.079 by subtracting 'Lvl_m_Avg' value at 9/8/12 13:15 from "Stream_m_Avg' at 9/8/12 13:00)
2012-09-24 18:30 | 9991 | 12.79 | 11.16 | 0.113 | 0.275 | 0.192 | 0.109 | 0.079305 | 11.29 | 37.49 | 7.063 | Questionable pressure sensor data; Used pressure offset of 0.079 to recalculate 'Stream_m_Avg' -> the offset of 0.275 was measured at the new location of the probe, but we want depth at the original location , which is the metal pole in the stream (calculated 0.079 by subtracting 'Lvl_m_Avg' value at 9/8/12 13:15 from "Stream_m_Avg' at 9/8/12 13:00)
2012-09-24 18:45 | 9992 | 12.74 | 11.14 | 0.121 | 0.275 | 0.2 | 0.109 | 0.079324 | 11.26 | 37.53 | 7.057 | Questionable pressure sensor data; Used pressure offset of 0.079 to recalculate 'Stream_m_Avg' -> the offset of 0.275 was measured at the new location of the probe, but we want depth at the original location , which is the metal pole in the stream (calculated 0.079 by subtracting 'Lvl_m_Avg' value at 9/8/12 13:15 from "Stream_m_Avg' at 9/8/12 13:00)
2012-09-24 19:00 | 9993 | 12.71 | 11.1 | 0.136 | 0.275 | 0.215 | 0.109 | 0.079202 | 11.22 | 37.56 | 7.062 | Questionable pressure sensor data; Used pressure offset of 0.079 to recalculate 'Stream_m_Avg' -> the offset of 0.275 was measured at the new location of the probe, but we want depth at the original location , which is the metal pole in the stream (calculated 0.079 by subtracting 'Lvl_m_Avg' value at 9/8/12 13:15 from "Stream_m_Avg' at 9/8/12 13:00)
2012-09-24 19:15 | 9994 | 12.71 | 11.06 | 0.154 | 0.275 | 0.233 | 0.109 | 0.079058 | 11.17 | 37.66 | 7.075 | Questionable pressure sensor data; Used pressure offset of 0.079 to recalculate 'Stream_m_Avg' -> the offset of 0.275 was measured at the new location of the probe, but we want depth at the original location , which is the metal pole in the stream (calculated 0.079 by subtracting 'Lvl_m_Avg' value at 9/8/12 13:15 from "Stream_m_Avg' at 9/8/12 13:00)
2012-09-24 19:30 | 9995 | 12.68 | 11.01 | 0.171 | 0.275 | 0.25 | 0.109 | 0.078999 | 11.12 | 37.73 | 7.097 | Questionable pressure sensor data; Used pressure offset of 0.079 to recalculate 'Stream_m_Avg' -> the offset of 0.275 was measured at the new location of the probe, but we want depth at the original location , which is the metal pole in the stream (calculated 0.079 by subtracting 'Lvl_m_Avg' value at 9/8/12 13:15 from "Stream_m_Avg' at 9/8/12 13:00)
2012-09-24 19:45 | 9996 | 12.66 | 10.96 | 0.182 | 0.275 | 0.261 | 0.109 | 0.078975 | 11.08 | 37.8 | 7.104 | Questionable pressure sensor data; Used pressure offset of 0.079 to recalculate 'Stream_m_Avg' -> the offset of 0.275 was measured at the new location of the probe, but we want depth at the original location , which is the metal pole in the stream (calculated 0.079 by subtracting 'Lvl_m_Avg' value at 9/8/12 13:15 from "Stream_m_Avg' at 9/8/12 13:00)
2012-09-24 20:00 | 9997 | 12.66 | 10.92 | 0.187 | 0.275 | 0.266 | 0.109 | 0.078834 | 11.04 | 37.6 | 7.113 | Questionable pressure sensor data; Used pressure offset of 0.079 to recalculate 'Stream_m_Avg' -> the offset of 0.275 was measured at the new location of the probe, but we want depth at the original location , which is the metal pole in the stream (calculated 0.079 by subtracting 'Lvl_m_Avg' value at 9/8/12 13:15 from "Stream_m_Avg' at 9/8/12 13:00)
2012-09-24 20:15 | 9998 | 12.65 | 10.88 | 0.192 | 0.275 | 0.271 | 0.109 | 0.078726 | 11.01 | 37.67 | 7.085 | Questionable pressure sensor data; Used pressure offset of 0.079 to recalculate 'Stream_m_Avg' -> the offset of 0.275 was measured at the new location of the probe, but we want depth at the original location , which is the metal pole in the stream (calculated 0.079 by subtracting 'Lvl_m_Avg' value at 9/8/12 13:15 from "Stream_m_Avg' at 9/8/12 13:00)
2012-09-24 20:30 | 9999 | 12.66 | 10.85 | 0.201 | 0.275 | 0.28 | 0.109 | 0.07871 | 10.97 | 37.74 | 7.095 | Questionable pressure sensor data; Used pressure offset of 0.079 to recalculate 'Stream_m_Avg' -> the offset of 0.275 was measured at the new location of the probe, but we want depth at the original location , which is the metal pole in the stream (calculated 0.079 by subtracting 'Lvl_m_Avg' value at 9/8/12 13:15 from "Stream_m_Avg' at 9/8/12 13:00)
2012-09-24 20:45 | 10000 | 12.64 | 10.82 | 0.211 | 0.275 | 0.29 | 0.11 | 0.078722 | 10.94 | 37.74 | 7.101 | Questionable pressure sensor data; Used pressure offset of 0.079 to recalculate 'Stream_m_Avg' -> the offset of 0.275 was measured at the new location of the probe, but we want depth at the original location , which is the metal pole in the stream (calculated 0.079 by subtracting 'Lvl_m_Avg' value at 9/8/12 13:15 from "Stream_m_Avg' at 9/8/12 13:00)
2012-09-24 21:00 | 10001 | 12.63 | 10.78 | 0.22 | 0.275 | 0.299 | 0.11 | 0.07869 | 10.9 | 37.73 | 7.106 | Questionable pressure sensor data; Used pressure offset of 0.079 to recalculate 'Stream_m_Avg' -> the offset of 0.275 was measured at the new location of the probe, but we want depth at the original location , which is the metal pole in the stream (calculated 0.079 by subtracting 'Lvl_m_Avg' value at 9/8/12 13:15 from "Stream_m_Avg' at 9/8/12 13:00)
2012-09-24 21:15 | 10002 | 12.63 | 10.73 | 0.229 | 0.275 | 0.308 | 0.11 | 0.078627 | 10.86 | 37.84 | 7.116 | Questionable pressure sensor data; Used pressure offset of 0.079 to recalculate 'Stream_m_Avg' -> the offset of 0.275 was measured at the new location of the probe, but we want depth at the original location , which is the metal pole in the stream (calculated 0.079 by subtracting 'Lvl_m_Avg' value at 9/8/12 13:15 from "Stream_m_Avg' at 9/8/12 13:00)
2012-09-24 21:30 | 10003 | 12.61 | 10.69 | 0.236 | 0.275 | 0.315 | 0.11 | 0.078457 | 10.8 | 37.88 | 7.124 | Questionable pressure sensor data; Used pressure offset of 0.079 to recalculate 'Stream_m_Avg' -> the offset of 0.275 was measured at the new location of the probe, but we want depth at the original location , which is the metal pole in the stream (calculated 0.079 by subtracting 'Lvl_m_Avg' value at 9/8/12 13:15 from "Stream_m_Avg' at 9/8/12 13:00)
2012-09-24 21:45 | 10004 | 12.61 | 10.65 | 0.241 | 0.275 | 0.32 | 0.11 | 0.078484 | 10.77 | 37.91 | 7.131 | Questionable pressure sensor data; Used pressure offset of 0.079 to recalculate 'Stream_m_Avg' -> the offset of 0.275 was measured at the new location of the probe, but we want depth at the original location , which is the metal pole in the stream (calculated 0.079 by subtracting 'Lvl_m_Avg' value at 9/8/12 13:15 from "Stream_m_Avg' at 9/8/12 13:00)
2012-09-24 22:00 | 10005 | 12.61 | 10.61 | 0.244 | 0.275 | 0.323 | 0.11 | 0.078312 | 10.74 | 37.88 | 7.133 | Questionable pressure sensor data; Used pressure offset of 0.079 to recalculate 'Stream_m_Avg' -> the offset of 0.275 was measured at the new location of the probe, but we want depth at the original location , which is the metal pole in the stream (calculated 0.079 by subtracting 'Lvl_m_Avg' value at 9/8/12 13:15 from "Stream_m_Avg' at 9/8/12 13:00)
2012-09-24 22:15 | 10006 | 12.59 | 10.59 | 0.244 | 0.275 | 0.323 | 0.109 | 0.078205 | 10.71 | 37.88 | 7.131 | Questionable pressure sensor data; Used pressure offset of 0.079 to recalculate 'Stream_m_Avg' -> the offset of 0.275 was measured at the new location of the probe, but we want depth at the original location , which is the metal pole in the stream (calculated 0.079 by subtracting 'Lvl_m_Avg' value at 9/8/12 13:15 from "Stream_m_Avg' at 9/8/12 13:00)
2012-09-24 22:30 | 10007 | 12.6 | 10.57 | 0.243 | 0.275 | 0.322 | 0.109 | 0.078152 | 10.7 | 37.88 | 7.13 | Questionable pressure sensor data; Used pressure offset of 0.079 to recalculate 'Stream_m_Avg' -> the offset of 0.275 was measured at the new location of the probe, but we want depth at the original location , which is the metal pole in the stream (calculated 0.079 by subtracting 'Lvl_m_Avg' value at 9/8/12 13:15 from "Stream_m_Avg' at 9/8/12 13:00)
2012-09-24 22:45 | 10008 | 12.58 | 10.55 | 0.245 | 0.275 | 0.324 | 0.11 | 0.078141 | 10.68 | 37.88 | 7.133 | Questionable pressure sensor data; Used pressure offset of 0.079 to recalculate 'Stream_m_Avg' -> the offset of 0.275 was measured at the new location of the probe, but we want depth at the original location , which is the metal pole in the stream (calculated 0.079 by subtracting 'Lvl_m_Avg' value at 9/8/12 13:15 from "Stream_m_Avg' at 9/8/12 13:00)
2012-09-24 23:00 | 10009 | 12.58 | 10.53 | 0.248 | 0.275 | 0.327 | 0.11 | 0.078148 | 10.64 | 37.91 | 7.139 | Questionable pressure sensor data; Used pressure offset of 0.079 to recalculate 'Stream_m_Avg' -> the offset of 0.275 was measured at the new location of the probe, but we want depth at the original location , which is the metal pole in the stream (calculated 0.079 by subtracting 'Lvl_m_Avg' value at 9/8/12 13:15 from "Stream_m_Avg' at 9/8/12 13:00)
2012-09-24 23:15 | 10010 | 12.58 | 10.5 | 0.249 | 0.275 | 0.328 | 0.11 | 0.078088 | 10.62 | 37.94 | 7.14 | Questionable pressure sensor data; Used pressure offset of 0.079 to recalculate 'Stream_m_Avg' -> the offset of 0.275 was measured at the new location of the probe, but we want depth at the original location , which is the metal pole in the stream (calculated 0.079 by subtracting 'Lvl_m_Avg' value at 9/8/12 13:15 from "Stream_m_Avg' at 9/8/12 13:00)
2012-09-24 23:30 | 10011 | 12.58 | 10.47 | 0.248 | 0.275 | 0.327 | 0.11 | 0.077999 | 10.59 | 37.94 | 7.142 | Questionable pressure sensor data; Used pressure offset of 0.079 to recalculate 'Stream_m_Avg' -> the offset of 0.275 was measured at the new location of the probe, but we want depth at the original location , which is the metal pole in the stream (calculated 0.079 by subtracting 'Lvl_m_Avg' value at 9/8/12 13:15 from "Stream_m_Avg' at 9/8/12 13:00)
2012-09-24 23:45 | 10012 | 12.57 | 10.45 | 0.246 | 0.275 | 0.325 | 0.109 | 0.077906 | 10.58 | 38.05 | 7.147 | Questionable pressure sensor data; Used pressure offset of 0.079 to recalculate 'Stream_m_Avg' -> the offset of 0.275 was measured at the new location of the probe, but we want depth at the original location , which is the metal pole in the stream (calculated 0.079 by subtracting 'Lvl_m_Avg' value at 9/8/12 13:15 from "Stream_m_Avg' at 9/8/12 13:00)
2012-09-25 | 10013 | 12.57 | 10.43 | 0.245 | 0.275 | 0.324 | 0.109 | 0.077828 | 10.55 | 38.08 | 7.163 | Questionable pressure sensor data; Used pressure offset of 0.079 to recalculate 'Stream_m_Avg' -> the offset of 0.275 was measured at the new location of the probe, but we want depth at the original location , which is the metal pole in the stream (calculated 0.079 by subtracting 'Lvl_m_Avg' value at 9/8/12 13:15 from "Stream_m_Avg' at 9/8/12 13:00)
2012-09-25 00:15 | 10014 | 12.56 | 10.41 | 0.243 | 0.275 | 0.322 | 0.109 | 0.077824 | 10.54 | 38.15 | 7.169 | Questionable pressure sensor data; Used pressure offset of 0.079 to recalculate 'Stream_m_Avg' -> the offset of 0.275 was measured at the new location of the probe, but we want depth at the original location , which is the metal pole in the stream (calculated 0.079 by subtracting 'Lvl_m_Avg' value at 9/8/12 13:15 from "Stream_m_Avg' at 9/8/12 13:00)
2012-09-25 00:30 | 10015 | 12.56 | 10.4 | 0.242 | 0.275 | 0.321 | 0.109 | 0.077752 | 10.52 | 38.08 | 7.168 | Questionable pressure sensor data; Used pressure offset of 0.079 to recalculate 'Stream_m_Avg' -> the offset of 0.275 was measured at the new location of the probe, but we want depth at the original location , which is the metal pole in the stream (calculated 0.079 by subtracting 'Lvl_m_Avg' value at 9/8/12 13:15 from "Stream_m_Avg' at 9/8/12 13:00)
2012-09-25 00:45 | 10016 | 12.55 | 10.38 | 0.243 | 0.275 | 0.322 | 0.11 | 0.077826 | 10.5 | 38.01 | 7.161 | Questionable pressure sensor data; Used pressure offset of 0.079 to recalculate 'Stream_m_Avg' -> the offset of 0.275 was measured at the new location of the probe, but we want depth at the original location , which is the metal pole in the stream (calculated 0.079 by subtracting 'Lvl_m_Avg' value at 9/8/12 13:15 from "Stream_m_Avg' at 9/8/12 13:00)
2012-09-25 01:00 | 10017 | 12.55 | 10.37 | 0.243 | 0.275 | 0.322 | 0.11 | 0.077848 | 10.49 | 38.08 | 7.16 | Questionable pressure sensor data; Used pressure offset of 0.079 to recalculate 'Stream_m_Avg' -> the offset of 0.275 was measured at the new location of the probe, but we want depth at the original location , which is the metal pole in the stream (calculated 0.079 by subtracting 'Lvl_m_Avg' value at 9/8/12 13:15 from "Stream_m_Avg' at 9/8/12 13:00)
2012-09-25 01:15 | 10018 | 12.51 | 10.35 | 0.243 | 0.275 | 0.322 | 0.11 | 0.077706 | 10.48 | 38.05 | 7.159 | Questionable pressure sensor data; Used pressure offset of 0.079 to recalculate 'Stream_m_Avg' -> the offset of 0.275 was measured at the new location of the probe, but we want depth at the original location , which is the metal pole in the stream (calculated 0.079 by subtracting 'Lvl_m_Avg' value at 9/8/12 13:15 from "Stream_m_Avg' at 9/8/12 13:00)
2012-09-25 01:30 | 10019 | 12.54 | 10.34 | 0.241 | 0.275 | 0.32 | 0.11 | 0.077674 | 10.46 | 38.08 | 7.164 | Questionable pressure sensor data; Used pressure offset of 0.079 to recalculate 'Stream_m_Avg' -> the offset of 0.275 was measured at the new location of the probe, but we want depth at the original location , which is the metal pole in the stream (calculated 0.079 by subtracting 'Lvl_m_Avg' value at 9/8/12 13:15 from "Stream_m_Avg' at 9/8/12 13:00)
2012-09-25 01:45 | 10020 | 12.53 | 10.33 | 0.241 | 0.275 | 0.32 | 0.109 | 0.077592 | 10.45 | 38.15 | 7.174 | Questionable pressure sensor data; Used pressure offset of 0.079 to recalculate 'Stream_m_Avg' -> the offset of 0.275 was measured at the new location of the probe, but we want depth at the original location , which is the metal pole in the stream (calculated 0.079 by subtracting 'Lvl_m_Avg' value at 9/8/12 13:15 from "Stream_m_Avg' at 9/8/12 13:00)
2012-09-25 02:00 | 10021 | 12.52 | 10.32 | 0.241 | 0.275 | 0.32 | 0.109 | 0.077582 | 10.44 | 38.15 | 7.18 | Questionable pressure sensor data; Used pressure offset of 0.079 to recalculate 'Stream_m_Avg' -> the offset of 0.275 was measured at the new location of the probe, but we want depth at the original location , which is the metal pole in the stream (calculated 0.079 by subtracting 'Lvl_m_Avg' value at 9/8/12 13:15 from "Stream_m_Avg' at 9/8/12 13:00)
2012-09-25 02:15 | 10022 | 12.52 | 10.3 | 0.242 | 0.275 | 0.321 | 0.109 | 0.077485 | 10.42 | 38.15 | 7.181 | Questionable pressure sensor data; Used pressure offset of 0.079 to recalculate 'Stream_m_Avg' -> the offset of 0.275 was measured at the new location of the probe, but we want depth at the original location , which is the metal pole in the stream (calculated 0.079 by subtracting 'Lvl_m_Avg' value at 9/8/12 13:15 from "Stream_m_Avg' at 9/8/12 13:00)
2012-09-25 02:30 | 10023 | 12.52 | 10.28 | 0.243 | 0.275 | 0.322 | 0.109 | 0.077382 | 10.4 | 38.18 | 7.185 | Questionable pressure sensor data; Used pressure offset of 0.079 to recalculate 'Stream_m_Avg' -> the offset of 0.275 was measured at the new location of the probe, but we want depth at the original location , which is the metal pole in the stream (calculated 0.079 by subtracting 'Lvl_m_Avg' value at 9/8/12 13:15 from "Stream_m_Avg' at 9/8/12 13:00)
2012-09-25 02:45 | 10024 | 12.5 | 10.26 | 0.245 | 0.275 | 0.324 | 0.109 | 0.077318 | 10.38 | 38.18 | 7.183 | Questionable pressure sensor data; Used pressure offset of 0.079 to recalculate 'Stream_m_Avg' -> the offset of 0.275 was measured at the new location of the probe, but we want depth at the original location , which is the metal pole in the stream (calculated 0.079 by subtracting 'Lvl_m_Avg' value at 9/8/12 13:15 from "Stream_m_Avg' at 9/8/12 13:00)
2012-09-25 03:00 | 10025 | 12.51 | 10.24 | 0.247 | 0.275 | 0.326 | 0.109 | 0.077262 | 10.36 | 38.15 | 7.183 | Questionable pressure sensor data; Used pressure offset of 0.079 to recalculate 'Stream_m_Avg' -> the offset of 0.275 was measured at the new location of the probe, but we want depth at the original location , which is the metal pole in the stream (calculated 0.079 by subtracting 'Lvl_m_Avg' value at 9/8/12 13:15 from "Stream_m_Avg' at 9/8/12 13:00)
2012-09-25 03:15 | 10026 | 12.5 | 10.21 | 0.249 | 0.275 | 0.328 | 0.109 | 0.077194 | 10.33 | 38.11 | 7.171 | Questionable pressure sensor data; Used pressure offset of 0.079 to recalculate 'Stream_m_Avg' -> the offset of 0.275 was measured at the new location of the probe, but we want depth at the original location , which is the metal pole in the stream (calculated 0.079 by subtracting 'Lvl_m_Avg' value at 9/8/12 13:15 from "Stream_m_Avg' at 9/8/12 13:00)
2012-09-25 03:30 | 10027 | 12.49 | 10.19 | 0.25 | 0.275 | 0.329 | 0.109 | 0.077058 | 10.31 | 38.11 | 7.17 | Questionable pressure sensor data; Used pressure offset of 0.079 to recalculate 'Stream_m_Avg' -> the offset of 0.275 was measured at the new location of the probe, but we want depth at the original location , which is the metal pole in the stream (calculated 0.079 by subtracting 'Lvl_m_Avg' value at 9/8/12 13:15 from "Stream_m_Avg' at 9/8/12 13:00)
2012-09-25 03:45 | 10028 | 12.48 | 10.17 | 0.253 | 0.275 | 0.332 | 0.109 | 0.076933 | 10.29 | 38.15 | 7.18 | Questionable pressure sensor data; Used pressure offset of 0.079 to recalculate 'Stream_m_Avg' -> the offset of 0.275 was measured at the new location of the probe, but we want depth at the original location , which is the metal pole in the stream (calculated 0.079 by subtracting 'Lvl_m_Avg' value at 9/8/12 13:15 from "Stream_m_Avg' at 9/8/12 13:00)
2012-09-25 04:00 | 10029 | 12.48 | 10.14 | 0.257 | 0.275 | 0.336 | 0.109 | 0.076857 | 10.26 | 38.15 | 7.181 | Questionable pressure sensor data; Used pressure offset of 0.079 to recalculate 'Stream_m_Avg' -> the offset of 0.275 was measured at the new location of the probe, but we want depth at the original location , which is the metal pole in the stream (calculated 0.079 by subtracting 'Lvl_m_Avg' value at 9/8/12 13:15 from "Stream_m_Avg' at 9/8/12 13:00)
2012-09-25 04:15 | 10030 | 12.47 | 10.11 | 0.258 | 0.275 | 0.337 | 0.109 | 0.076822 | 10.24 | 38.18 | 7.181 | Questionable pressure sensor data; Used pressure offset of 0.079 to recalculate 'Stream_m_Avg' -> the offset of 0.275 was measured at the new location of the probe, but we want depth at the original location , which is the metal pole in the stream (calculated 0.079 by subtracting 'Lvl_m_Avg' value at 9/8/12 13:15 from "Stream_m_Avg' at 9/8/12 13:00)
2012-09-25 04:30 | 10031 | 12.47 | 10.09 | 0.258 | 0.275 | 0.337 | 0.109 | 0.076745 | 10.21 | 38.15 | 7.182 | Questionable pressure sensor data; Used pressure offset of 0.079 to recalculate 'Stream_m_Avg' -> the offset of 0.275 was measured at the new location of the probe, but we want depth at the original location , which is the metal pole in the stream (calculated 0.079 by subtracting 'Lvl_m_Avg' value at 9/8/12 13:15 from "Stream_m_Avg' at 9/8/12 13:00)
2012-09-25 04:45 | 10032 | 12.46 | 10.08 | 0.257 | 0.275 | 0.336 | 0.109 | 0.076653 | 10.19 | 38.18 | 7.189 | Questionable pressure sensor data; Used pressure offset of 0.079 to recalculate 'Stream_m_Avg' -> the offset of 0.275 was measured at the new location of the probe, but we want depth at the original location , which is the metal pole in the stream (calculated 0.079 by subtracting 'Lvl_m_Avg' value at 9/8/12 13:15 from "Stream_m_Avg' at 9/8/12 13:00)
2012-09-25 05:00 | 10033 | 12.45 | 10.06 | 0.259 | 0.275 | 0.338 | 0.109 | 0.076575 | 10.18 | 38.18 | 7.178 | Questionable pressure sensor data; Used pressure offset of 0.079 to recalculate 'Stream_m_Avg' -> the offset of 0.275 was measured at the new location of the probe, but we want depth at the original location , which is the metal pole in the stream (calculated 0.079 by subtracting 'Lvl_m_Avg' value at 9/8/12 13:15 from "Stream_m_Avg' at 9/8/12 13:00)
2012-09-25 05:15 | 10034 | 12.44 | 10.04 | 0.261 | 0.275 | 0.34 | 0.108 | 0.076036 | 10.15 | 38.21 | 7.186 | Questionable pressure sensor data; Used pressure offset of 0.079 to recalculate 'Stream_m_Avg' -> the offset of 0.275 was measured at the new location of the probe, but we want depth at the original location , which is the metal pole in the stream (calculated 0.079 by subtracting 'Lvl_m_Avg' value at 9/8/12 13:15 from "Stream_m_Avg' at 9/8/12 13:00)
2012-09-25 05:30 | 10035 | 12.43 | 10.01 | 0.263 | 0.275 | 0.342 | 0.108 | 0.075644 | 10.13 | 38.18 | 7.187 | Questionable pressure sensor data; Used pressure offset of 0.079 to recalculate 'Stream_m_Avg' -> the offset of 0.275 was measured at the new location of the probe, but we want depth at the original location , which is the metal pole in the stream (calculated 0.079 by subtracting 'Lvl_m_Avg' value at 9/8/12 13:15 from "Stream_m_Avg' at 9/8/12 13:00)
2012-09-25 05:45 | 10036 | 12.43 | 9.98 | 0.266 | 0.275 | 0.345 | 0.107 | 0.075136 | 10.1 | 38.21 | 7.189 | Questionable pressure sensor data; Used pressure offset of 0.079 to recalculate 'Stream_m_Avg' -> the offset of 0.275 was measured at the new location of the probe, but we want depth at the original location , which is the metal pole in the stream (calculated 0.079 by subtracting 'Lvl_m_Avg' value at 9/8/12 13:15 from "Stream_m_Avg' at 9/8/12 13:00)
2012-09-25 06:00 | 10037 | 12.43 | 9.95 | 0.273 | 0.275 | 0.352 | 0.107 | 0.075103 | 10.06 | 38.18 | 7.187 | Questionable pressure sensor data; Used pressure offset of 0.079 to recalculate 'Stream_m_Avg' -> the offset of 0.275 was measured at the new location of the probe, but we want depth at the original location , which is the metal pole in the stream (calculated 0.079 by subtracting 'Lvl_m_Avg' value at 9/8/12 13:15 from "Stream_m_Avg' at 9/8/12 13:00)
2012-09-25 06:15 | 10038 | 12.41 | 9.9 | 0.281 | 0.275 | 0.36 | 0.107 | 0.07499 | 10.01 | 38.21 | 7.191 | Questionable pressure sensor data; Used pressure offset of 0.079 to recalculate 'Stream_m_Avg' -> the offset of 0.275 was measured at the new location of the probe, but we want depth at the original location , which is the metal pole in the stream (calculated 0.079 by subtracting 'Lvl_m_Avg' value at 9/8/12 13:15 from "Stream_m_Avg' at 9/8/12 13:00)
2012-09-25 06:30 | 10039 | 12.41 | 9.85 | 0.287 | 0.275 | 0.366 | 0.107 | 0.074796 | 9.96 | 38.28 | 7.199 | Questionable pressure sensor data; Used pressure offset of 0.079 to recalculate 'Stream_m_Avg' -> the offset of 0.275 was measured at the new location of the probe, but we want depth at the original location , which is the metal pole in the stream (calculated 0.079 by subtracting 'Lvl_m_Avg' value at 9/8/12 13:15 from "Stream_m_Avg' at 9/8/12 13:00)
2012-09-25 06:45 | 10040 | 12.41 | 9.8 | 0.293 | 0.275 | 0.372 | 0.107 | 0.074543 | 9.91 | 38.28 | 7.197 | Questionable pressure sensor data; Used pressure offset of 0.079 to recalculate 'Stream_m_Avg' -> the offset of 0.275 was measured at the new location of the probe, but we want depth at the original location , which is the metal pole in the stream (calculated 0.079 by subtracting 'Lvl_m_Avg' value at 9/8/12 13:15 from "Stream_m_Avg' at 9/8/12 13:00)
2012-09-25 07:00 | 10041 | 12.41 | 9.75 | 0.298 | 0.275 | 0.377 | 0.107 | 0.074415 | 9.86 | 38.28 | 7.205 | Questionable pressure sensor data; Used pressure offset of 0.079 to recalculate 'Stream_m_Avg' -> the offset of 0.275 was measured at the new location of the probe, but we want depth at the original location , which is the metal pole in the stream (calculated 0.079 by subtracting 'Lvl_m_Avg' value at 9/8/12 13:15 from "Stream_m_Avg' at 9/8/12 13:00)
2012-09-25 07:15 | 10042 | 12.41 | 9.71 | 0.301 | 0.275 | 0.38 | 0.107 | 0.074398 | 9.82 | 38.42 | 7.219 | Questionable pressure sensor data; Used pressure offset of 0.079 to recalculate 'Stream_m_Avg' -> the offset of 0.275 was measured at the new location of the probe, but we want depth at the original location , which is the metal pole in the stream (calculated 0.079 by subtracting 'Lvl_m_Avg' value at 9/8/12 13:15 from "Stream_m_Avg' at 9/8/12 13:00)
2012-09-25 07:30 | 10043 | 12.45 | 9.68 | 0.302 | 0.275 | 0.381 | 0.107 | 0.074285 | 9.79 | 38.49 | 7.238 | Questionable pressure sensor data; Used pressure offset of 0.079 to recalculate 'Stream_m_Avg' -> the offset of 0.275 was measured at the new location of the probe, but we want depth at the original location , which is the metal pole in the stream (calculated 0.079 by subtracting 'Lvl_m_Avg' value at 9/8/12 13:15 from "Stream_m_Avg' at 9/8/12 13:00)
2012-09-25 07:45 | 10044 | 12.51 | 9.65 | 0.301 | 0.275 | 0.38 | 0.107 | 0.074203 | 9.76 | 38.49 | 7.241 | Questionable pressure sensor data; Used pressure offset of 0.079 to recalculate 'Stream_m_Avg' -> the offset of 0.275 was measured at the new location of the probe, but we want depth at the original location , which is the metal pole in the stream (calculated 0.079 by subtracting 'Lvl_m_Avg' value at 9/8/12 13:15 from "Stream_m_Avg' at 9/8/12 13:00)
2012-09-25 08:00 | 10045 | 12.63 | 9.64 | 0.299 | 0.275 | 0.378 | 0.107 | 0.074141 | 9.75 | 38.56 | 7.253 | Questionable pressure sensor data; Used pressure offset of 0.079 to recalculate 'Stream_m_Avg' -> the offset of 0.275 was measured at the new location of the probe, but we want depth at the original location , which is the metal pole in the stream (calculated 0.079 by subtracting 'Lvl_m_Avg' value at 9/8/12 13:15 from "Stream_m_Avg' at 9/8/12 13:00)
2012-09-25 08:15 | 10046 | 12.76 | 9.64 | 0.296 | 0.275 | 0.375 | 0.107 | 0.074051 | 9.76 | 38.56 | 7.256 | Questionable pressure sensor data; Used pressure offset of 0.079 to recalculate 'Stream_m_Avg' -> the offset of 0.275 was measured at the new location of the probe, but we want depth at the original location , which is the metal pole in the stream (calculated 0.079 by subtracting 'Lvl_m_Avg' value at 9/8/12 13:15 from "Stream_m_Avg' at 9/8/12 13:00)
2012-09-25 08:30 | 10047 | 12.89 | 9.64 | 0.291 | 0.275 | 0.37 | 0.107 | 0.074071 | 9.77 | 38.69 | 7.271 | Questionable pressure sensor data; Used pressure offset of 0.079 to recalculate 'Stream_m_Avg' -> the offset of 0.275 was measured at the new location of the probe, but we want depth at the original location , which is the metal pole in the stream (calculated 0.079 by subtracting 'Lvl_m_Avg' value at 9/8/12 13:15 from "Stream_m_Avg' at 9/8/12 13:00)
2012-09-25 08:45 | 10048 | 13.08 | 9.66 | 0.283 | 0.275 | 0.362 | 0.106 | 0.074053 | 9.79 | 38.69 | 7.284 | Questionable pressure sensor data; Used pressure offset of 0.079 to recalculate 'Stream_m_Avg' -> the offset of 0.275 was measured at the new location of the probe, but we want depth at the original location , which is the metal pole in the stream (calculated 0.079 by subtracting 'Lvl_m_Avg' value at 9/8/12 13:15 from "Stream_m_Avg' at 9/8/12 13:00)
2012-09-25 09:00 | 10049 | 13.41 | 9.7 | 0.269 | 0.275 | 0.348 | 0.106 | 0.074153 | 9.83 | 38.83 | 7.302 | Questionable pressure sensor data; Used pressure offset of 0.079 to recalculate 'Stream_m_Avg' -> the offset of 0.275 was measured at the new location of the probe, but we want depth at the original location , which is the metal pole in the stream (calculated 0.079 by subtracting 'Lvl_m_Avg' value at 9/8/12 13:15 from "Stream_m_Avg' at 9/8/12 13:00)
2012-09-25 09:15 | 10050 | 13.38 | 9.73 | 0.256 | 0.275 | 0.335 | 0.106 | 0.074184 | 9.87 | 39.03 | 7.317 | Questionable pressure sensor data; Used pressure offset of 0.079 to recalculate 'Stream_m_Avg' -> the offset of 0.275 was measured at the new location of the probe, but we want depth at the original location , which is the metal pole in the stream (calculated 0.079 by subtracting 'Lvl_m_Avg' value at 9/8/12 13:15 from "Stream_m_Avg' at 9/8/12 13:00)
2012-09-25 09:30 | 10051 | 13.37 | 9.77 | 0.244 | 0.275 | 0.323 | 0.106 | 0.074267 | 9.9 | 39.09 | 7.361 | Questionable pressure sensor data; Used pressure offset of 0.079 to recalculate 'Stream_m_Avg' -> the offset of 0.275 was measured at the new location of the probe, but we want depth at the original location , which is the metal pole in the stream (calculated 0.079 by subtracting 'Lvl_m_Avg' value at 9/8/12 13:15 from "Stream_m_Avg' at 9/8/12 13:00)
2012-09-25 09:45 | 10052 | 13.35 | 9.8 | 0.234 | 0.275 | 0.313 | 0.106 | 0.074258 | 9.94 | 38.89 | 7.33 | Questionable pressure sensor data; Used pressure offset of 0.079 to recalculate 'Stream_m_Avg' -> the offset of 0.275 was measured at the new location of the probe, but we want depth at the original location , which is the metal pole in the stream (calculated 0.079 by subtracting 'Lvl_m_Avg' value at 9/8/12 13:15 from "Stream_m_Avg' at 9/8/12 13:00)
2012-09-25 10:00 | 10053 | 13.33 | 9.85 | 0.216 | 0.275 | 0.295 | 0.106 | 0.074344 | 9.99 | 38.96 | 7.331 | Questionable pressure sensor data; Used pressure offset of 0.079 to recalculate 'Stream_m_Avg' -> the offset of 0.275 was measured at the new location of the probe, but we want depth at the original location , which is the metal pole in the stream (calculated 0.079 by subtracting 'Lvl_m_Avg' value at 9/8/12 13:15 from "Stream_m_Avg' at 9/8/12 13:00)
2012-09-25 10:15 | 10054 | 13.33 | 9.91 | 0.193 | 0.275 | 0.272 | 0.106 | 0.074384 | 10.05 | 38.96 | 7.331 | Questionable pressure sensor data; Used pressure offset of 0.079 to recalculate 'Stream_m_Avg' -> the offset of 0.275 was measured at the new location of the probe, but we want depth at the original location , which is the metal pole in the stream (calculated 0.079 by subtracting 'Lvl_m_Avg' value at 9/8/12 13:15 from "Stream_m_Avg' at 9/8/12 13:00)
2012-09-25 10:30 | 10055 | 13.31 | 9.98 | 0.169 | 0.275 | 0.248 | 0.106 | 0.074558 | 10.13 | 38.89 | 7.33 | Questionable pressure sensor data; Used pressure offset of 0.079 to recalculate 'Stream_m_Avg' -> the offset of 0.275 was measured at the new location of the probe, but we want depth at the original location , which is the metal pole in the stream (calculated 0.079 by subtracting 'Lvl_m_Avg' value at 9/8/12 13:15 from "Stream_m_Avg' at 9/8/12 13:00)
2012-09-25 10:45 | 10056 | 13.29 | 10.07 | 0.145 | 0.275 | 0.224 | 0.106 | 0.074618 | 10.22 | 38.89 | 7.323 | Questionable pressure sensor data; Used pressure offset of 0.079 to recalculate 'Stream_m_Avg' -> the offset of 0.275 was measured at the new location of the probe, but we want depth at the original location , which is the metal pole in the stream (calculated 0.079 by subtracting 'Lvl_m_Avg' value at 9/8/12 13:15 from "Stream_m_Avg' at 9/8/12 13:00)
2012-09-25 11:00 | 10057 | 13.26 | 10.17 | 0.122 | 0.275 | 0.201 | 0.106 | 0.074719 | 10.33 | 38.75 | 7.305 | Questionable pressure sensor data; Used pressure offset of 0.079 to recalculate 'Stream_m_Avg' -> the offset of 0.275 was measured at the new location of the probe, but we want depth at the original location , which is the metal pole in the stream (calculated 0.079 by subtracting 'Lvl_m_Avg' value at 9/8/12 13:15 from "Stream_m_Avg' at 9/8/12 13:00)
2012-09-25 11:15 | 10058 | 13.24 | 10.29 | 0.101 | 0.275 | 0.18 | 0.106 | 0.074957 | 10.46 | 38.65 | 7.287 | Questionable pressure sensor data; Used pressure offset of 0.079 to recalculate 'Stream_m_Avg' -> the offset of 0.275 was measured at the new location of the probe, but we want depth at the original location , which is the metal pole in the stream (calculated 0.079 by subtracting 'Lvl_m_Avg' value at 9/8/12 13:15 from "Stream_m_Avg' at 9/8/12 13:00)
2012-09-25 11:30 | 10059 | 13.22 | 10.41 | 0.08 | 0.275 | 0.159 | 0.106 | 0.075176 | 10.58 | 38.57 | 7.266 | Questionable pressure sensor data; Used pressure offset of 0.079 to recalculate 'Stream_m_Avg' -> the offset of 0.275 was measured at the new location of the probe, but we want depth at the original location , which is the metal pole in the stream (calculated 0.079 by subtracting 'Lvl_m_Avg' value at 9/8/12 13:15 from "Stream_m_Avg' at 9/8/12 13:00)
2012-09-25 11:45 | 10060 | 13.2 | 10.54 | 0.058 | 0.275 | 0.137 | 0.106 | 0.075456 | 10.72 | 38.44 | 7.243 | Questionable pressure sensor data; Used pressure offset of 0.079 to recalculate 'Stream_m_Avg' -> the offset of 0.275 was measured at the new location of the probe, but we want depth at the original location , which is the metal pole in the stream (calculated 0.079 by subtracting 'Lvl_m_Avg' value at 9/8/12 13:15 from "Stream_m_Avg' at 9/8/12 13:00)
2012-09-25 12:00 | 10061 | 13.19 | 10.67 | 0.035 | 0.275 | 0.114 | 0.106 | 0.075696 | 10.84 | 38.27 | 7.22 | Questionable pressure sensor data; Used pressure offset of 0.079 to recalculate 'Stream_m_Avg' -> the offset of 0.275 was measured at the new location of the probe, but we want depth at the original location , which is the metal pole in the stream (calculated 0.079 by subtracting 'Lvl_m_Avg' value at 9/8/12 13:15 from "Stream_m_Avg' at 9/8/12 13:00)
2012-09-25 12:15 | 10062 | 13.17 | 10.76 | 0.024 | 0.275 | 0.103 | 0.106 | 0.075835 | 10.91 | 38.19 | 7.189 | Questionable pressure sensor data; Used pressure offset of 0.079 to recalculate 'Stream_m_Avg' -> the offset of 0.275 was measured at the new location of the probe, but we want depth at the original location , which is the metal pole in the stream (calculated 0.079 by subtracting 'Lvl_m_Avg' value at 9/8/12 13:15 from "Stream_m_Avg' at 9/8/12 13:00)
2012-09-25 12:30 | 10063 | 13.17 | 10.82 | 0.022 | 0.275 | 0.101 | 0.106 | 0.075989 | 10.99 | 38.12 | 7.182 | Questionable pressure sensor data; Used pressure offset of 0.079 to recalculate 'Stream_m_Avg' -> the offset of 0.275 was measured at the new location of the probe, but we want depth at the original location , which is the metal pole in the stream (calculated 0.079 by subtracting 'Lvl_m_Avg' value at 9/8/12 13:15 from "Stream_m_Avg' at 9/8/12 13:00)
2012-09-25 12:45 | 10064 | 13.15 | 10.91 | 0.007 | 0.275 | 0.086 | 0.105 | 0.076074 | 11.08 | 37.99 | 7.17 | Questionable pressure sensor data; Used pressure offset of 0.079 to recalculate 'Stream_m_Avg' -> the offset of 0.275 was measured at the new location of the probe, but we want depth at the original location , which is the metal pole in the stream (calculated 0.079 by subtracting 'Lvl_m_Avg' value at 9/8/12 13:15 from "Stream_m_Avg' at 9/8/12 13:00)
2012-09-25 13:00 | 10065 | 13.13 | 11 | -0.011 | 0.275 | 0.068 | 0.105 | 0.076269 | 11.17 | 37.99 | 7.151 | Questionable pressure sensor data; Used pressure offset of 0.079 to recalculate 'Stream_m_Avg' -> the offset of 0.275 was measured at the new location of the probe, but we want depth at the original location , which is the metal pole in the stream (calculated 0.079 by subtracting 'Lvl_m_Avg' value at 9/8/12 13:15 from "Stream_m_Avg' at 9/8/12 13:00)
2012-09-25 13:15 | 10066 | 13.11 | 11.11 | -0.038 | 0.275 | 0.041 | 0.105 | 0.076426 | 11.29 | 37.89 | 7.137 | Questionable pressure sensor data; Used pressure offset of 0.079 to recalculate 'Stream_m_Avg' -> the offset of 0.275 was measured at the new location of the probe, but we want depth at the original location , which is the metal pole in the stream (calculated 0.079 by subtracting 'Lvl_m_Avg' value at 9/8/12 13:15 from "Stream_m_Avg' at 9/8/12 13:00)
2012-09-25 13:30 | 10067 | 13.09 | 11.23 | -0.067 | 0.275 | 0.012 | 0.105 | 0.076613 | 11.42 | 37.75 | 7.121 | Questionable pressure sensor data; Used pressure offset of 0.079 to recalculate 'Stream_m_Avg' -> the offset of 0.275 was measured at the new location of the probe, but we want depth at the original location , which is the metal pole in the stream (calculated 0.079 by subtracting 'Lvl_m_Avg' value at 9/8/12 13:15 from "Stream_m_Avg' at 9/8/12 13:00)
2012-09-25 13:45 | 10068 | 13.09 | 11.34 | -0.09 | 0.275 | -0.011 | 0.105 | 0.076891 | 11.52 | 37.61 | 7.093 | Questionable pressure sensor data; Used pressure offset of 0.079 to recalculate 'Stream_m_Avg' -> the offset of 0.275 was measured at the new location of the probe, but we want depth at the original location , which is the metal pole in the stream (calculated 0.079 by subtracting 'Lvl_m_Avg' value at 9/8/12 13:15 from "Stream_m_Avg' at 9/8/12 13:00)
2012-09-25 14:00 | 10069 | 13.06 | 11.43 | -0.104 | 0.275 | -0.025 | 0.105 | 0.07712 | 11.6 | 37.54 | 7.072 | Questionable pressure sensor data; Used pressure offset of 0.079 to recalculate 'Stream_m_Avg' -> the offset of 0.275 was measured at the new location of the probe, but we want depth at the original location , which is the metal pole in the stream (calculated 0.079 by subtracting 'Lvl_m_Avg' value at 9/8/12 13:15 from "Stream_m_Avg' at 9/8/12 13:00)
2012-09-25 14:15 | 10070 | 13.03 | 11.51 | -0.11 | 0.275 | -0.031 | 0.105 | 0.077339 | 11.69 | 37.47 | 7.061 | Questionable pressure sensor data; Used pressure offset of 0.079 to recalculate 'Stream_m_Avg' -> the offset of 0.275 was measured at the new location of the probe, but we want depth at the original location , which is the metal pole in the stream (calculated 0.079 by subtracting 'Lvl_m_Avg' value at 9/8/12 13:15 from "Stream_m_Avg' at 9/8/12 13:00)
2012-09-25 14:30 | 10071 | 13.03 | 11.58 | -0.117 | 0.275 | -0.038 | 0.106 | 0.077588 | 11.75 | 37.37 | 7.039 | Questionable pressure sensor data; Used pressure offset of 0.079 to recalculate 'Stream_m_Avg' -> the offset of 0.275 was measured at the new location of the probe, but we want depth at the original location , which is the metal pole in the stream (calculated 0.079 by subtracting 'Lvl_m_Avg' value at 9/8/12 13:15 from "Stream_m_Avg' at 9/8/12 13:00)
2012-09-25 14:45 | 10072 | 13.03 | 11.64 | -0.122 | 0.275 | -0.043 | 0.106 | 0.077791 | 11.81 | 37.27 | 7.024 | Questionable pressure sensor data; Used pressure offset of 0.079 to recalculate 'Stream_m_Avg' -> the offset of 0.275 was measured at the new location of the probe, but we want depth at the original location , which is the metal pole in the stream (calculated 0.079 by subtracting 'Lvl_m_Avg' value at 9/8/12 13:15 from "Stream_m_Avg' at 9/8/12 13:00)
2012-09-25 15:00 | 10073 | 13.02 | 11.69 | -0.122 | 0.275 | -0.043 | 0.106 | 0.078024 | 11.86 | 37.23 | 7.011 | Questionable pressure sensor data; Used pressure offset of 0.079 to recalculate 'Stream_m_Avg' -> the offset of 0.275 was measured at the new location of the probe, but we want depth at the original location , which is the metal pole in the stream (calculated 0.079 by subtracting 'Lvl_m_Avg' value at 9/8/12 13:15 from "Stream_m_Avg' at 9/8/12 13:00)
2012-09-25 15:15 | 10074 | 13.02 | 11.74 | -0.111 | 0.275 | -0.032 | 0.106 | 0.078219 | 11.9 | 37.23 | 7.01 | Questionable pressure sensor data; Used pressure offset of 0.079 to recalculate 'Stream_m_Avg' -> the offset of 0.275 was measured at the new location of the probe, but we want depth at the original location , which is the metal pole in the stream (calculated 0.079 by subtracting 'Lvl_m_Avg' value at 9/8/12 13:15 from "Stream_m_Avg' at 9/8/12 13:00)
2012-09-25 15:30 | 10075 | 13.02 | 11.77 | -0.094 | 0.275 | -0.015 | 0.106 | 0.07839 | 11.93 | 37.23 | 7.003 | Questionable pressure sensor data; Used pressure offset of 0.079 to recalculate 'Stream_m_Avg' -> the offset of 0.275 was measured at the new location of the probe, but we want depth at the original location , which is the metal pole in the stream (calculated 0.079 by subtracting 'Lvl_m_Avg' value at 9/8/12 13:15 from "Stream_m_Avg' at 9/8/12 13:00)
2012-09-25 15:45 | 10076 | 13.03 | 11.79 | -0.077 | 0.275 | 0.002 | 0.106 | 0.078398 | 11.94 | 37.1 | 6.992 | Questionable pressure sensor data; Used pressure offset of 0.079 to recalculate 'Stream_m_Avg' -> the offset of 0.275 was measured at the new location of the probe, but we want depth at the original location , which is the metal pole in the stream (calculated 0.079 by subtracting 'Lvl_m_Avg' value at 9/8/12 13:15 from "Stream_m_Avg' at 9/8/12 13:00)
2012-09-25 16:00 | 10077 | 13.04 | 11.79 | -0.06 | 0.275 | 0.019 | 0.106 | 0.078498 | 11.93 | 37.1 | 6.984 | Questionable pressure sensor data; Used pressure offset of 0.079 to recalculate 'Stream_m_Avg' -> the offset of 0.275 was measured at the new location of the probe, but we want depth at the original location , which is the metal pole in the stream (calculated 0.079 by subtracting 'Lvl_m_Avg' value at 9/8/12 13:15 from "Stream_m_Avg' at 9/8/12 13:00)
2012-09-25 16:15 | 10078 | 13.05 | 11.77 | -0.041 | 0.275 | 0.038 | 0.106 | 0.078571 | 11.92 | 37.1 | 6.983 | Questionable pressure sensor data; Used pressure offset of 0.079 to recalculate 'Stream_m_Avg' -> the offset of 0.275 was measured at the new location of the probe, but we want depth at the original location , which is the metal pole in the stream (calculated 0.079 by subtracting 'Lvl_m_Avg' value at 9/8/12 13:15 from "Stream_m_Avg' at 9/8/12 13:00)
2012-09-25 16:30 | 10079 | 13.05 | 11.75 | -0.023 | 0.275 | 0.056 | 0.107 | 0.078708 | 11.89 | 37.06 | 6.979 | Questionable pressure sensor data; Used pressure offset of 0.079 to recalculate 'Stream_m_Avg' -> the offset of 0.275 was measured at the new location of the probe, but we want depth at the original location , which is the metal pole in the stream (calculated 0.079 by subtracting 'Lvl_m_Avg' value at 9/8/12 13:15 from "Stream_m_Avg' at 9/8/12 13:00)
2012-09-25 16:45 | 10080 | 13.08 | 11.72 | -0.005 | 0.275 | 0.074 | 0.107 | 0.078637 | 11.86 | 37.1 | 6.979 | Questionable pressure sensor data; Used pressure offset of 0.079 to recalculate 'Stream_m_Avg' -> the offset of 0.275 was measured at the new location of the probe, but we want depth at the original location , which is the metal pole in the stream (calculated 0.079 by subtracting 'Lvl_m_Avg' value at 9/8/12 13:15 from "Stream_m_Avg' at 9/8/12 13:00)
2012-09-25 17:00 | 10081 | 13.07 | 11.68 | 0.008 | 0.275 | 0.087 | 0.107 | 0.078641 | 11.81 | 37.1 | 6.982 | Questionable pressure sensor data; Used pressure offset of 0.079 to recalculate 'Stream_m_Avg' -> the offset of 0.275 was measured at the new location of the probe, but we want depth at the original location , which is the metal pole in the stream (calculated 0.079 by subtracting 'Lvl_m_Avg' value at 9/8/12 13:15 from "Stream_m_Avg' at 9/8/12 13:00)
2012-09-25 17:15 | 10082 | 13.07 | 11.63 | 0.017 | 0.275 | 0.096 | 0.107 | 0.078586 | 11.76 | 37.07 | 6.981 | Questionable pressure sensor data; Used pressure offset of 0.079 to recalculate 'Stream_m_Avg' -> the offset of 0.275 was measured at the new location of the probe, but we want depth at the original location , which is the metal pole in the stream (calculated 0.079 by subtracting 'Lvl_m_Avg' value at 9/8/12 13:15 from "Stream_m_Avg' at 9/8/12 13:00)
2012-09-25 17:30 | 10083 | 13.08 | 11.58 | 0.035 | 0.275 | 0.114 | 0.107 | 0.0786 | 11.71 | 37.11 | 6.98 | Questionable pressure sensor data; Used pressure offset of 0.079 to recalculate 'Stream_m_Avg' -> the offset of 0.275 was measured at the new location of the probe, but we want depth at the original location , which is the metal pole in the stream (calculated 0.079 by subtracting 'Lvl_m_Avg' value at 9/8/12 13:15 from "Stream_m_Avg' at 9/8/12 13:00)
2012-09-25 17:45 | 10084 | 13.1 | 11.52 | 0.056 | 0.275 | 0.135 | 0.107 | 0.078598 | 11.65 | 37.11 | 6.985 | Questionable pressure sensor data; Used pressure offset of 0.079 to recalculate 'Stream_m_Avg' -> the offset of 0.275 was measured at the new location of the probe, but we want depth at the original location , which is the metal pole in the stream (calculated 0.079 by subtracting 'Lvl_m_Avg' value at 9/8/12 13:15 from "Stream_m_Avg' at 9/8/12 13:00)
2012-09-25 18:00 | 10085 | 12.9 | 11.46 | 0.076 | 0.275 | 0.155 | 0.107 | 0.078598 | 11.6 | 37.18 | 6.99 | Questionable pressure sensor data; Used pressure offset of 0.079 to recalculate 'Stream_m_Avg' -> the offset of 0.275 was measured at the new location of the probe, but we want depth at the original location , which is the metal pole in the stream (calculated 0.079 by subtracting 'Lvl_m_Avg' value at 9/8/12 13:15 from "Stream_m_Avg' at 9/8/12 13:00)
2012-09-25 18:15 | 10086 | 12.79 | 11.42 | 0.095 | 0.275 | 0.174 | 0.108 | 0.07858 | 11.55 | 37.14 | 6.992 | Questionable pressure sensor data; Used pressure offset of 0.079 to recalculate 'Stream_m_Avg' -> the offset of 0.275 was measured at the new location of the probe, but we want depth at the original location , which is the metal pole in the stream (calculated 0.079 by subtracting 'Lvl_m_Avg' value at 9/8/12 13:15 from "Stream_m_Avg' at 9/8/12 13:00)
2012-09-25 18:30 | 10087 | 12.78 | 11.36 | 0.114 | 0.275 | 0.193 | 0.108 | 0.078608 | 11.49 | 37.24 | 6.999 | Questionable pressure sensor data; Used pressure offset of 0.079 to recalculate 'Stream_m_Avg' -> the offset of 0.275 was measured at the new location of the probe, but we want depth at the original location , which is the metal pole in the stream (calculated 0.079 by subtracting 'Lvl_m_Avg' value at 9/8/12 13:15 from "Stream_m_Avg' at 9/8/12 13:00)
2012-09-25 18:45 | 10088 | 12.73 | 11.3 | 0.133 | 0.275 | 0.212 | 0.108 | 0.07861 | 11.42 | 37.24 | 7.01 | Questionable pressure sensor data; Used pressure offset of 0.079 to recalculate 'Stream_m_Avg' -> the offset of 0.275 was measured at the new location of the probe, but we want depth at the original location , which is the metal pole in the stream (calculated 0.079 by subtracting 'Lvl_m_Avg' value at 9/8/12 13:15 from "Stream_m_Avg' at 9/8/12 13:00)
2012-09-25 19:00 | 10089 | 12.71 | 11.24 | 0.152 | 0.275 | 0.231 | 0.108 | 0.078516 | 11.36 | 37.35 | 7.018 | Questionable pressure sensor data; Used pressure offset of 0.079 to recalculate 'Stream_m_Avg' -> the offset of 0.275 was measured at the new location of the probe, but we want depth at the original location , which is the metal pole in the stream (calculated 0.079 by subtracting 'Lvl_m_Avg' value at 9/8/12 13:15 from "Stream_m_Avg' at 9/8/12 13:00)
2012-09-25 19:15 | 10090 | 12.69 | 11.18 | 0.17 | 0.275 | 0.249 | 0.108 | 0.078438 | 11.3 | 37.31 | 7.029 | Questionable pressure sensor data; Used pressure offset of 0.079 to recalculate 'Stream_m_Avg' -> the offset of 0.275 was measured at the new location of the probe, but we want depth at the original location , which is the metal pole in the stream (calculated 0.079 by subtracting 'Lvl_m_Avg' value at 9/8/12 13:15 from "Stream_m_Avg' at 9/8/12 13:00)
2012-09-25 19:30 | 10091 | 12.68 | 11.12 | 0.181 | 0.275 | 0.26 | 0.108 | 0.078343 | 11.24 | 37.45 | 7.032 | Questionable pressure sensor data; Used pressure offset of 0.079 to recalculate 'Stream_m_Avg' -> the offset of 0.275 was measured at the new location of the probe, but we want depth at the original location , which is the metal pole in the stream (calculated 0.079 by subtracting 'Lvl_m_Avg' value at 9/8/12 13:15 from "Stream_m_Avg' at 9/8/12 13:00)
2012-09-25 19:45 | 10092 | 12.67 | 11.06 | 0.194 | 0.275 | 0.273 | 0.108 | 0.078281 | 11.18 | 37.53 | 7.054 | Questionable pressure sensor data; Used pressure offset of 0.079 to recalculate 'Stream_m_Avg' -> the offset of 0.275 was measured at the new location of the probe, but we want depth at the original location , which is the metal pole in the stream (calculated 0.079 by subtracting 'Lvl_m_Avg' value at 9/8/12 13:15 from "Stream_m_Avg' at 9/8/12 13:00)
2012-09-25 20:00 | 10093 | 12.66 | 11.01 | 0.204 | 0.275 | 0.283 | 0.108 | 0.078223 | 11.13 | 37.59 | 7.065 | Questionable pressure sensor data; Used pressure offset of 0.079 to recalculate 'Stream_m_Avg' -> the offset of 0.275 was measured at the new location of the probe, but we want depth at the original location , which is the metal pole in the stream (calculated 0.079 by subtracting 'Lvl_m_Avg' value at 9/8/12 13:15 from "Stream_m_Avg' at 9/8/12 13:00)
2012-09-25 20:15 | 10094 | 12.66 | 10.98 | 0.214 | 0.275 | 0.293 | 0.108 | 0.078187 | 11.1 | 37.66 | 7.079 | Questionable pressure sensor data; Used pressure offset of 0.079 to recalculate 'Stream_m_Avg' -> the offset of 0.275 was measured at the new location of the probe, but we want depth at the original location , which is the metal pole in the stream (calculated 0.079 by subtracting 'Lvl_m_Avg' value at 9/8/12 13:15 from "Stream_m_Avg' at 9/8/12 13:00)
2012-09-25 20:30 | 10095 | 12.65 | 10.94 | 0.226 | 0.275 | 0.305 | 0.108 | 0.078173 | 11.07 | 37.66 | 7.086 | Questionable pressure sensor data; Used pressure offset of 0.079 to recalculate 'Stream_m_Avg' -> the offset of 0.275 was measured at the new location of the probe, but we want depth at the original location , which is the metal pole in the stream (calculated 0.079 by subtracting 'Lvl_m_Avg' value at 9/8/12 13:15 from "Stream_m_Avg' at 9/8/12 13:00)
2012-09-25 20:45 | 10096 | 12.63 | 10.91 | 0.236 | 0.275 | 0.315 | 0.108 | 0.078146 | 11.03 | 37.66 | 7.085 | Questionable pressure sensor data; Used pressure offset of 0.079 to recalculate 'Stream_m_Avg' -> the offset of 0.275 was measured at the new location of the probe, but we want depth at the original location , which is the metal pole in the stream (calculated 0.079 by subtracting 'Lvl_m_Avg' value at 9/8/12 13:15 from "Stream_m_Avg' at 9/8/12 13:00)
2012-09-25 21:00 | 10097 | 12.63 | 10.87 | 0.243 | 0.275 | 0.322 | 0.108 | 0.078074 | 10.99 | 37.73 | 7.092 | Questionable pressure sensor data; Used pressure offset of 0.079 to recalculate 'Stream_m_Avg' -> the offset of 0.275 was measured at the new location of the probe, but we want depth at the original location , which is the metal pole in the stream (calculated 0.079 by subtracting 'Lvl_m_Avg' value at 9/8/12 13:15 from "Stream_m_Avg' at 9/8/12 13:00)
2012-09-25 21:15 | 10098 | 12.62 | 10.83 | 0.244 | 0.275 | 0.323 | 0.109 | 0.078025 | 10.96 | 37.77 | 7.105 | Questionable pressure sensor data; Used pressure offset of 0.079 to recalculate 'Stream_m_Avg' -> the offset of 0.275 was measured at the new location of the probe, but we want depth at the original location , which is the metal pole in the stream (calculated 0.079 by subtracting 'Lvl_m_Avg' value at 9/8/12 13:15 from "Stream_m_Avg' at 9/8/12 13:00)
2012-09-25 21:30 | 10099 | 12.61 | 10.8 | 0.241 | 0.275 | 0.32 | 0.109 | 0.078011 | 10.92 | 37.8 | 7.116 | Questionable pressure sensor data; Used pressure offset of 0.079 to recalculate 'Stream_m_Avg' -> the offset of 0.275 was measured at the new location of the probe, but we want depth at the original location , which is the metal pole in the stream (calculated 0.079 by subtracting 'Lvl_m_Avg' value at 9/8/12 13:15 from "Stream_m_Avg' at 9/8/12 13:00)
2012-09-25 21:45 | 10100 | 12.61 | 10.76 | 0.242 | 0.275 | 0.321 | 0.109 | 0.077955 | 10.89 | 37.87 | 7.123 | Questionable pressure sensor data; Used pressure offset of 0.079 to recalculate 'Stream_m_Avg' -> the offset of 0.275 was measured at the new location of the probe, but we want depth at the original location , which is the metal pole in the stream (calculated 0.079 by subtracting 'Lvl_m_Avg' value at 9/8/12 13:15 from "Stream_m_Avg' at 9/8/12 13:00)
2012-09-25 22:00 | 10101 | 12.61 | 10.73 | 0.245 | 0.275 | 0.324 | 0.109 | 0.077947 | 10.85 | 37.87 | 7.127 | Questionable pressure sensor data; Used pressure offset of 0.079 to recalculate 'Stream_m_Avg' -> the offset of 0.275 was measured at the new location of the probe, but we want depth at the original location , which is the metal pole in the stream (calculated 0.079 by subtracting 'Lvl_m_Avg' value at 9/8/12 13:15 from "Stream_m_Avg' at 9/8/12 13:00)
2012-09-25 22:15 | 10102 | 12.6 | 10.69 | 0.247 | 0.275 | 0.326 | 0.109 | 0.07791 | 10.81 | 37.9 | 7.131 | Questionable pressure sensor data; Used pressure offset of 0.079 to recalculate 'Stream_m_Avg' -> the offset of 0.275 was measured at the new location of the probe, but we want depth at the original location , which is the metal pole in the stream (calculated 0.079 by subtracting 'Lvl_m_Avg' value at 9/8/12 13:15 from "Stream_m_Avg' at 9/8/12 13:00)
2012-09-25 22:30 | 10103 | 12.59 | 10.66 | 0.251 | 0.275 | 0.33 | 0.109 | 0.077865 | 10.78 | 37.97 | 7.143 | Questionable pressure sensor data; Used pressure offset of 0.079 to recalculate 'Stream_m_Avg' -> the offset of 0.275 was measured at the new location of the probe, but we want depth at the original location , which is the metal pole in the stream (calculated 0.079 by subtracting 'Lvl_m_Avg' value at 9/8/12 13:15 from "Stream_m_Avg' at 9/8/12 13:00)
2012-09-25 22:45 | 10104 | 12.58 | 10.63 | 0.256 | 0.275 | 0.335 | 0.109 | 0.077801 | 10.75 | 37.97 | 7.148 | Questionable pressure sensor data; Used pressure offset of 0.079 to recalculate 'Stream_m_Avg' -> the offset of 0.275 was measured at the new location of the probe, but we want depth at the original location , which is the metal pole in the stream (calculated 0.079 by subtracting 'Lvl_m_Avg' value at 9/8/12 13:15 from "Stream_m_Avg' at 9/8/12 13:00)
2012-09-25 23:00 | 10105 | 12.58 | 10.59 | 0.259 | 0.275 | 0.338 | 0.109 | 0.07778 | 10.72 | 38.01 | 7.153 | Questionable pressure sensor data; Used pressure offset of 0.079 to recalculate 'Stream_m_Avg' -> the offset of 0.275 was measured at the new location of the probe, but we want depth at the original location , which is the metal pole in the stream (calculated 0.079 by subtracting 'Lvl_m_Avg' value at 9/8/12 13:15 from "Stream_m_Avg' at 9/8/12 13:00)
2012-09-25 23:15 | 10106 | 12.58 | 10.56 | 0.263 | 0.275 | 0.342 | 0.109 | 0.077501 | 10.68 | 38.04 | 7.156 | Questionable pressure sensor data; Used pressure offset of 0.079 to recalculate 'Stream_m_Avg' -> the offset of 0.275 was measured at the new location of the probe, but we want depth at the original location , which is the metal pole in the stream (calculated 0.079 by subtracting 'Lvl_m_Avg' value at 9/8/12 13:15 from "Stream_m_Avg' at 9/8/12 13:00)
2012-09-25 23:30 | 10107 | 12.57 | 10.52 | 0.269 | 0.275 | 0.348 | 0.109 | 0.077339 | 10.64 | 38.07 | 7.165 | Questionable pressure sensor data; Used pressure offset of 0.079 to recalculate 'Stream_m_Avg' -> the offset of 0.275 was measured at the new location of the probe, but we want depth at the original location , which is the metal pole in the stream (calculated 0.079 by subtracting 'Lvl_m_Avg' value at 9/8/12 13:15 from "Stream_m_Avg' at 9/8/12 13:00)
2012-09-25 23:45 | 10108 | 12.57 | 10.47 | 0.276 | 0.275 | 0.355 | 0.108 | 0.077183 | 10.6 | 38.14 | 7.176 | Questionable pressure sensor data; Used pressure offset of 0.079 to recalculate 'Stream_m_Avg' -> the offset of 0.275 was measured at the new location of the probe, but we want depth at the original location , which is the metal pole in the stream (calculated 0.079 by subtracting 'Lvl_m_Avg' value at 9/8/12 13:15 from "Stream_m_Avg' at 9/8/12 13:00)
2012-09-26 | 10109 | 12.56 | 10.43 | 0.282 | 0.275 | 0.361 | 0.108 | 0.077095 | 10.56 | 38.15 | 7.179 | Questionable pressure sensor data; Used pressure offset of 0.079 to recalculate 'Stream_m_Avg' -> the offset of 0.275 was measured at the new location of the probe, but we want depth at the original location , which is the metal pole in the stream (calculated 0.079 by subtracting 'Lvl_m_Avg' value at 9/8/12 13:15 from "Stream_m_Avg' at 9/8/12 13:00)
2012-09-26 00:15 | 10110 | 12.55 | 10.39 | 0.287 | 0.275 | 0.366 | 0.108 | 0.076995 | 10.51 | 38.21 | 7.183 | Questionable pressure sensor data; Used pressure offset of 0.079 to recalculate 'Stream_m_Avg' -> the offset of 0.275 was measured at the new location of the probe, but we want depth at the original location , which is the metal pole in the stream (calculated 0.079 by subtracting 'Lvl_m_Avg' value at 9/8/12 13:15 from "Stream_m_Avg' at 9/8/12 13:00)
2012-09-26 00:30 | 10111 | 12.54 | 10.35 | 0.293 | 0.275 | 0.372 | 0.108 | 0.076909 | 10.47 | 38.21 | 7.19 | Questionable pressure sensor data; Used pressure offset of 0.079 to recalculate 'Stream_m_Avg' -> the offset of 0.275 was measured at the new location of the probe, but we want depth at the original location , which is the metal pole in the stream (calculated 0.079 by subtracting 'Lvl_m_Avg' value at 9/8/12 13:15 from "Stream_m_Avg' at 9/8/12 13:00)
2012-09-26 00:45 | 10112 | 12.54 | 10.31 | 0.299 | 0.275 | 0.378 | 0.108 | 0.07683 | 10.42 | 38.25 | 7.193 | Questionable pressure sensor data; Used pressure offset of 0.079 to recalculate 'Stream_m_Avg' -> the offset of 0.275 was measured at the new location of the probe, but we want depth at the original location , which is the metal pole in the stream (calculated 0.079 by subtracting 'Lvl_m_Avg' value at 9/8/12 13:15 from "Stream_m_Avg' at 9/8/12 13:00)
2012-09-26 01:00 | 10113 | 12.52 | 10.26 | 0.303 | 0.275 | 0.382 | 0.108 | 0.07672 | 10.38 | 38.28 | 7.203 | Questionable pressure sensor data; Used pressure offset of 0.079 to recalculate 'Stream_m_Avg' -> the offset of 0.275 was measured at the new location of the probe, but we want depth at the original location , which is the metal pole in the stream (calculated 0.079 by subtracting 'Lvl_m_Avg' value at 9/8/12 13:15 from "Stream_m_Avg' at 9/8/12 13:00)
2012-09-26 01:15 | 10114 | 12.52 | 10.22 | 0.309 | 0.275 | 0.388 | 0.108 | 0.076636 | 10.34 | 38.35 | 7.209 | Questionable pressure sensor data; Used pressure offset of 0.079 to recalculate 'Stream_m_Avg' -> the offset of 0.275 was measured at the new location of the probe, but we want depth at the original location , which is the metal pole in the stream (calculated 0.079 by subtracting 'Lvl_m_Avg' value at 9/8/12 13:15 from "Stream_m_Avg' at 9/8/12 13:00)
2012-09-26 01:30 | 10115 | 12.52 | 10.17 | 0.314 | 0.275 | 0.393 | 0.109 | 0.076581 | 10.29 | 38.35 | 7.219 | Questionable pressure sensor data; Used pressure offset of 0.079 to recalculate 'Stream_m_Avg' -> the offset of 0.275 was measured at the new location of the probe, but we want depth at the original location , which is the metal pole in the stream (calculated 0.079 by subtracting 'Lvl_m_Avg' value at 9/8/12 13:15 from "Stream_m_Avg' at 9/8/12 13:00)
2012-09-26 01:45 | 10116 | 12.51 | 10.12 | 0.32 | 0.275 | 0.399 | 0.109 | 0.076524 | 10.24 | 38.42 | 7.222 | Questionable pressure sensor data; Used pressure offset of 0.079 to recalculate 'Stream_m_Avg' -> the offset of 0.275 was measured at the new location of the probe, but we want depth at the original location , which is the metal pole in the stream (calculated 0.079 by subtracting 'Lvl_m_Avg' value at 9/8/12 13:15 from "Stream_m_Avg' at 9/8/12 13:00)
2012-09-26 02:00 | 10117 | 12.5 | 10.08 | 0.325 | 0.275 | 0.404 | 0.109 | 0.076483 | 10.19 | 38.42 | 7.23 | Questionable pressure sensor data; Used pressure offset of 0.079 to recalculate 'Stream_m_Avg' -> the offset of 0.275 was measured at the new location of the probe, but we want depth at the original location , which is the metal pole in the stream (calculated 0.079 by subtracting 'Lvl_m_Avg' value at 9/8/12 13:15 from "Stream_m_Avg' at 9/8/12 13:00)
2012-09-26 02:15 | 10118 | 12.5 | 10.03 | 0.33 | 0.275 | 0.409 | 0.109 | 0.076336 | 10.14 | 38.48 | 7.238 | Questionable pressure sensor data; Used pressure offset of 0.079 to recalculate 'Stream_m_Avg' -> the offset of 0.275 was measured at the new location of the probe, but we want depth at the original location , which is the metal pole in the stream (calculated 0.079 by subtracting 'Lvl_m_Avg' value at 9/8/12 13:15 from "Stream_m_Avg' at 9/8/12 13:00)
2012-09-26 02:30 | 10119 | 12.49 | 9.99 | 0.334 | 0.275 | 0.413 | 0.109 | 0.076206 | 10.1 | 38.52 | 7.245 | Questionable pressure sensor data; Used pressure offset of 0.079 to recalculate 'Stream_m_Avg' -> the offset of 0.275 was measured at the new location of the probe, but we want depth at the original location , which is the metal pole in the stream (calculated 0.079 by subtracting 'Lvl_m_Avg' value at 9/8/12 13:15 from "Stream_m_Avg' at 9/8/12 13:00)
2012-09-26 02:45 | 10120 | 12.48 | 9.94 | 0.339 | 0.275 | 0.418 | 0.109 | 0.076213 | 10.05 | 38.45 | 7.245 | Questionable pressure sensor data; Used pressure offset of 0.079 to recalculate 'Stream_m_Avg' -> the offset of 0.275 was measured at the new location of the probe, but we want depth at the original location , which is the metal pole in the stream (calculated 0.079 by subtracting 'Lvl_m_Avg' value at 9/8/12 13:15 from "Stream_m_Avg' at 9/8/12 13:00)
2012-09-26 03:00 | 10121 | 12.46 | 9.9 | 0.343 | 0.275 | 0.422 | 0.109 | 0.075982 | 10.01 | 38.49 | 7.247 | Questionable pressure sensor data; Used pressure offset of 0.079 to recalculate 'Stream_m_Avg' -> the offset of 0.275 was measured at the new location of the probe, but we want depth at the original location , which is the metal pole in the stream (calculated 0.079 by subtracting 'Lvl_m_Avg' value at 9/8/12 13:15 from "Stream_m_Avg' at 9/8/12 13:00)
2012-09-26 03:15 | 10122 | 12.31 | 9.85 | 0.345 | 0.275 | 0.424 | 0.109 | 0.075911 | 9.97 | 38.55 | 7.255 | Questionable pressure sensor data; Used pressure offset of 0.079 to recalculate 'Stream_m_Avg' -> the offset of 0.275 was measured at the new location of the probe, but we want depth at the original location , which is the metal pole in the stream (calculated 0.079 by subtracting 'Lvl_m_Avg' value at 9/8/12 13:15 from "Stream_m_Avg' at 9/8/12 13:00)
2012-09-26 03:30 | 10123 | 12.45 | 9.81 | 0.349 | 0.275 | 0.428 | 0.109 | 0.075791 | 9.92 | 38.62 | 7.265 | Questionable pressure sensor data; Used pressure offset of 0.079 to recalculate 'Stream_m_Avg' -> the offset of 0.275 was measured at the new location of the probe, but we want depth at the original location , which is the metal pole in the stream (calculated 0.079 by subtracting 'Lvl_m_Avg' value at 9/8/12 13:15 from "Stream_m_Avg' at 9/8/12 13:00)
2012-09-26 03:45 | 10124 | 12.45 | 9.77 | 0.351 | 0.275 | 0.43 | 0.109 | 0.075741 | 9.88 | 38.62 | 7.273 | Questionable pressure sensor data; Used pressure offset of 0.079 to recalculate 'Stream_m_Avg' -> the offset of 0.275 was measured at the new location of the probe, but we want depth at the original location , which is the metal pole in the stream (calculated 0.079 by subtracting 'Lvl_m_Avg' value at 9/8/12 13:15 from "Stream_m_Avg' at 9/8/12 13:00)
2012-09-26 04:00 | 10125 | 12.44 | 9.73 | 0.354 | 0.275 | 0.433 | 0.109 | 0.075646 | 9.84 | 38.69 | 7.28 | Questionable pressure sensor data; Used pressure offset of 0.079 to recalculate 'Stream_m_Avg' -> the offset of 0.275 was measured at the new location of the probe, but we want depth at the original location , which is the metal pole in the stream (calculated 0.079 by subtracting 'Lvl_m_Avg' value at 9/8/12 13:15 from "Stream_m_Avg' at 9/8/12 13:00)
2012-09-26 04:15 | 10126 | 12.43 | 9.69 | 0.358 | 0.275 | 0.437 | 0.109 | 0.075509 | 9.79 | 38.73 | 7.283 | Questionable pressure sensor data; Used pressure offset of 0.079 to recalculate 'Stream_m_Avg' -> the offset of 0.275 was measured at the new location of the probe, but we want depth at the original location , which is the metal pole in the stream (calculated 0.079 by subtracting 'Lvl_m_Avg' value at 9/8/12 13:15 from "Stream_m_Avg' at 9/8/12 13:00)
2012-09-26 04:30 | 10127 | 12.42 | 9.65 | 0.36 | 0.275 | 0.439 | 0.108 | 0.075373 | 9.75 | 38.69 | 7.282 | Questionable pressure sensor data; Used pressure offset of 0.079 to recalculate 'Stream_m_Avg' -> the offset of 0.275 was measured at the new location of the probe, but we want depth at the original location , which is the metal pole in the stream (calculated 0.079 by subtracting 'Lvl_m_Avg' value at 9/8/12 13:15 from "Stream_m_Avg' at 9/8/12 13:00)
2012-09-26 04:45 | 10128 | 12.41 | 9.6 | 0.363 | 0.275 | 0.442 | 0.108 | 0.075308 | 9.71 | 38.73 | 7.286 | Questionable pressure sensor data; Used pressure offset of 0.079 to recalculate 'Stream_m_Avg' -> the offset of 0.275 was measured at the new location of the probe, but we want depth at the original location , which is the metal pole in the stream (calculated 0.079 by subtracting 'Lvl_m_Avg' value at 9/8/12 13:15 from "Stream_m_Avg' at 9/8/12 13:00)
2012-09-26 05:00 | 10129 | 12.41 | 9.57 | 0.365 | 0.275 | 0.444 | 0.108 | 0.075235 | 9.67 | 38.76 | 7.295 | Questionable pressure sensor data; Used pressure offset of 0.079 to recalculate 'Stream_m_Avg' -> the offset of 0.275 was measured at the new location of the probe, but we want depth at the original location , which is the metal pole in the stream (calculated 0.079 by subtracting 'Lvl_m_Avg' value at 9/8/12 13:15 from "Stream_m_Avg' at 9/8/12 13:00)
2012-09-26 05:15 | 10130 | 12.39 | 9.53 | 0.368 | 0.275 | 0.447 | 0.109 | 0.075166 | 9.64 | 38.77 | 7.296 | Questionable pressure sensor data; Used pressure offset of 0.079 to recalculate 'Stream_m_Avg' -> the offset of 0.275 was measured at the new location of the probe, but we want depth at the original location , which is the metal pole in the stream (calculated 0.079 by subtracting 'Lvl_m_Avg' value at 9/8/12 13:15 from "Stream_m_Avg' at 9/8/12 13:00)
2012-09-26 05:30 | 10131 | 12.4 | 9.49 | 0.37 | 0.275 | 0.449 | 0.108 | 0.075053 | 9.6 | 38.83 | 7.307 | Questionable pressure sensor data; Used pressure offset of 0.079 to recalculate 'Stream_m_Avg' -> the offset of 0.275 was measured at the new location of the probe, but we want depth at the original location , which is the metal pole in the stream (calculated 0.079 by subtracting 'Lvl_m_Avg' value at 9/8/12 13:15 from "Stream_m_Avg' at 9/8/12 13:00)
2012-09-26 05:45 | 10132 | 12.39 | 9.45 | 0.372 | 0.275 | 0.451 | 0.108 | 0.074959 | 9.56 | 38.97 | 7.32 | Questionable pressure sensor data; Used pressure offset of 0.079 to recalculate 'Stream_m_Avg' -> the offset of 0.275 was measured at the new location of the probe, but we want depth at the original location , which is the metal pole in the stream (calculated 0.079 by subtracting 'Lvl_m_Avg' value at 9/8/12 13:15 from "Stream_m_Avg' at 9/8/12 13:00)
2012-09-26 06:00 | 10133 | 12.39 | 9.41 | 0.375 | 0.275 | 0.454 | 0.109 | 0.074965 | 9.51 | 38.97 | 7.329 | Questionable pressure sensor data; Used pressure offset of 0.079 to recalculate 'Stream_m_Avg' -> the offset of 0.275 was measured at the new location of the probe, but we want depth at the original location , which is the metal pole in the stream (calculated 0.079 by subtracting 'Lvl_m_Avg' value at 9/8/12 13:15 from "Stream_m_Avg' at 9/8/12 13:00)
2012-09-26 06:15 | 10134 | 12.38 | 9.37 | 0.376 | 0.275 | 0.455 | 0.109 | 0.074871 | 9.47 | 38.97 | 7.331 | Questionable pressure sensor data; Used pressure offset of 0.079 to recalculate 'Stream_m_Avg' -> the offset of 0.275 was measured at the new location of the probe, but we want depth at the original location , which is the metal pole in the stream (calculated 0.079 by subtracting 'Lvl_m_Avg' value at 9/8/12 13:15 from "Stream_m_Avg' at 9/8/12 13:00)
2012-09-26 06:30 | 10135 | 12.38 | 9.33 | 0.377 | 0.275 | 0.456 | 0.109 | 0.074773 | 9.44 | 39 | 7.334 | Questionable pressure sensor data; Used pressure offset of 0.079 to recalculate 'Stream_m_Avg' -> the offset of 0.275 was measured at the new location of the probe, but we want depth at the original location , which is the metal pole in the stream (calculated 0.079 by subtracting 'Lvl_m_Avg' value at 9/8/12 13:15 from "Stream_m_Avg' at 9/8/12 13:00)
2012-09-26 06:45 | 10136 | 12.38 | 9.3 | 0.378 | 0.275 | 0.457 | 0.109 | 0.074672 | 9.41 | 39.04 | 7.347 | Questionable pressure sensor data; Used pressure offset of 0.079 to recalculate 'Stream_m_Avg' -> the offset of 0.275 was measured at the new location of the probe, but we want depth at the original location , which is the metal pole in the stream (calculated 0.079 by subtracting 'Lvl_m_Avg' value at 9/8/12 13:15 from "Stream_m_Avg' at 9/8/12 13:00)
2012-09-26 07:00 | 10137 | 12.38 | 9.27 | 0.378 | 0.275 | 0.457 | 0.109 | 0.074642 | 9.37 | 39.11 | 7.355 | Questionable pressure sensor data; Used pressure offset of 0.079 to recalculate 'Stream_m_Avg' -> the offset of 0.275 was measured at the new location of the probe, but we want depth at the original location , which is the metal pole in the stream (calculated 0.079 by subtracting 'Lvl_m_Avg' value at 9/8/12 13:15 from "Stream_m_Avg' at 9/8/12 13:00)
2012-09-26 07:15 | 10138 | 12.42 | 9.24 | 0.377 | 0.275 | 0.456 | 0.109 | 0.074567 | 9.35 | 39.17 | 7.363 | Questionable pressure sensor data; Used pressure offset of 0.079 to recalculate 'Stream_m_Avg' -> the offset of 0.275 was measured at the new location of the probe, but we want depth at the original location , which is the metal pole in the stream (calculated 0.079 by subtracting 'Lvl_m_Avg' value at 9/8/12 13:15 from "Stream_m_Avg' at 9/8/12 13:00)
2012-09-26 07:30 | 10139 | 12.48 | 9.22 | 0.374 | 0.275 | 0.453 | 0.108 | 0.074442 | 9.32 | 39.17 | 7.368 | Questionable pressure sensor data; Used pressure offset of 0.079 to recalculate 'Stream_m_Avg' -> the offset of 0.275 was measured at the new location of the probe, but we want depth at the original location , which is the metal pole in the stream (calculated 0.079 by subtracting 'Lvl_m_Avg' value at 9/8/12 13:15 from "Stream_m_Avg' at 9/8/12 13:00)
2012-09-26 07:45 | 10140 | 12.6 | 9.21 | 0.37 | 0.275 | 0.449 | 0.108 | 0.074418 | 9.32 | 39.17 | 7.371 | Questionable pressure sensor data; Used pressure offset of 0.079 to recalculate 'Stream_m_Avg' -> the offset of 0.275 was measured at the new location of the probe, but we want depth at the original location , which is the metal pole in the stream (calculated 0.079 by subtracting 'Lvl_m_Avg' value at 9/8/12 13:15 from "Stream_m_Avg' at 9/8/12 13:00)
2012-09-26 08:00 | 10141 | 12.72 | 9.21 | 0.361 | 0.275 | 0.44 | 0.108 | 0.074363 | 9.33 | 39.17 | 7.378 | Questionable pressure sensor data; Used pressure offset of 0.079 to recalculate 'Stream_m_Avg' -> the offset of 0.275 was measured at the new location of the probe, but we want depth at the original location , which is the metal pole in the stream (calculated 0.079 by subtracting 'Lvl_m_Avg' value at 9/8/12 13:15 from "Stream_m_Avg' at 9/8/12 13:00)
2012-09-26 08:15 | 10142 | 12.95 | 9.23 | 0.351 | 0.275 | 0.43 | 0.108 | 0.074349 | 9.35 | 39.24 | 7.378 | Questionable pressure sensor data; Used pressure offset of 0.079 to recalculate 'Stream_m_Avg' -> the offset of 0.275 was measured at the new location of the probe, but we want depth at the original location , which is the metal pole in the stream (calculated 0.079 by subtracting 'Lvl_m_Avg' value at 9/8/12 13:15 from "Stream_m_Avg' at 9/8/12 13:00)
2012-09-26 08:30 | 10143 | 13.16 | 9.25 | 0.338 | 0.275 | 0.417 | 0.108 | 0.07436 | 9.38 | 39.24 | 7.384 | Questionable pressure sensor data; Used pressure offset of 0.079 to recalculate 'Stream_m_Avg' -> the offset of 0.275 was measured at the new location of the probe, but we want depth at the original location , which is the metal pole in the stream (calculated 0.079 by subtracting 'Lvl_m_Avg' value at 9/8/12 13:15 from "Stream_m_Avg' at 9/8/12 13:00)
2012-09-26 08:45 | 10144 | 13.45 | 9.29 | 0.322 | 0.275 | 0.401 | 0.108 | 0.0744 | 9.42 | 39.31 | 7.388 | Questionable pressure sensor data; Used pressure offset of 0.079 to recalculate 'Stream_m_Avg' -> the offset of 0.275 was measured at the new location of the probe, but we want depth at the original location , which is the metal pole in the stream (calculated 0.079 by subtracting 'Lvl_m_Avg' value at 9/8/12 13:15 from "Stream_m_Avg' at 9/8/12 13:00)
2012-09-26 09:00 | 10145 | 13.41 | 9.33 | 0.304 | 0.275 | 0.383 | 0.108 | 0.074457 | 9.45 | 39.24 | 7.386 | Questionable pressure sensor data; Used pressure offset of 0.079 to recalculate 'Stream_m_Avg' -> the offset of 0.275 was measured at the new location of the probe, but we want depth at the original location , which is the metal pole in the stream (calculated 0.079 by subtracting 'Lvl_m_Avg' value at 9/8/12 13:15 from "Stream_m_Avg' at 9/8/12 13:00)
2012-09-26 09:15 | 10146 | 13.38 | 9.37 | 0.283 | 0.275 | 0.362 | 0.108 | 0.074513 | 9.5 | 39.23 | 7.381 | Questionable pressure sensor data; Used pressure offset of 0.079 to recalculate 'Stream_m_Avg' -> the offset of 0.275 was measured at the new location of the probe, but we want depth at the original location , which is the metal pole in the stream (calculated 0.079 by subtracting 'Lvl_m_Avg' value at 9/8/12 13:15 from "Stream_m_Avg' at 9/8/12 13:00)
2012-09-26 09:30 | 10147 | 13.36 | 9.42 | 0.262 | 0.275 | 0.341 | 0.108 | 0.074637 | 9.56 | 39.3 | 7.383 | Questionable pressure sensor data; Used pressure offset of 0.079 to recalculate 'Stream_m_Avg' -> the offset of 0.275 was measured at the new location of the probe, but we want depth at the original location , which is the metal pole in the stream (calculated 0.079 by subtracting 'Lvl_m_Avg' value at 9/8/12 13:15 from "Stream_m_Avg' at 9/8/12 13:00)
2012-09-26 09:45 | 10148 | 13.33 | 9.49 | 0.243 | 0.275 | 0.322 | 0.108 | 0.074714 | 9.63 | 39.33 | 7.397 | Questionable pressure sensor data; Used pressure offset of 0.079 to recalculate 'Stream_m_Avg' -> the offset of 0.275 was measured at the new location of the probe, but we want depth at the original location , which is the metal pole in the stream (calculated 0.079 by subtracting 'Lvl_m_Avg' value at 9/8/12 13:15 from "Stream_m_Avg' at 9/8/12 13:00)
2012-09-26 10:00 | 10149 | 13.33 | 9.56 | 0.223 | 0.275 | 0.302 | 0.108 | 0.074739 | 9.7 | 39.26 | 7.39 | Questionable pressure sensor data; Used pressure offset of 0.079 to recalculate 'Stream_m_Avg' -> the offset of 0.275 was measured at the new location of the probe, but we want depth at the original location , which is the metal pole in the stream (calculated 0.079 by subtracting 'Lvl_m_Avg' value at 9/8/12 13:15 from "Stream_m_Avg' at 9/8/12 13:00)
2012-09-26 10:15 | 10150 | 13.31 | 9.63 | 0.203 | 0.275 | 0.282 | 0.108 | 0.074853 | 9.77 | 39.16 | 7.382 | Questionable pressure sensor data; Used pressure offset of 0.079 to recalculate 'Stream_m_Avg' -> the offset of 0.275 was measured at the new location of the probe, but we want depth at the original location , which is the metal pole in the stream (calculated 0.079 by subtracting 'Lvl_m_Avg' value at 9/8/12 13:15 from "Stream_m_Avg' at 9/8/12 13:00)
2012-09-26 10:30 | 10151 | 13.29 | 9.7 | 0.184 | 0.275 | 0.263 | 0.108 | 0.074992 | 9.85 | 39.13 | 7.37 | Questionable pressure sensor data; Used pressure offset of 0.079 to recalculate 'Stream_m_Avg' -> the offset of 0.275 was measured at the new location of the probe, but we want depth at the original location , which is the metal pole in the stream (calculated 0.079 by subtracting 'Lvl_m_Avg' value at 9/8/12 13:15 from "Stream_m_Avg' at 9/8/12 13:00)
2012-09-26 10:45 | 10152 | 13.27 | 9.79 | 0.165 | 0.275 | 0.244 | 0.107 | 0.075113 | 9.94 | 39.02 | 7.355 | Questionable pressure sensor data; Used pressure offset of 0.079 to recalculate 'Stream_m_Avg' -> the offset of 0.275 was measured at the new location of the probe, but we want depth at the original location , which is the metal pole in the stream (calculated 0.079 by subtracting 'Lvl_m_Avg' value at 9/8/12 13:15 from "Stream_m_Avg' at 9/8/12 13:00)
2012-09-26 11:00 | 10153 | 13.26 | 9.89 | 0.145 | 0.275 | 0.224 | 0.107 | 0.075353 | 10.06 | 38.95 | 7.339 | Questionable pressure sensor data; Used pressure offset of 0.079 to recalculate 'Stream_m_Avg' -> the offset of 0.275 was measured at the new location of the probe, but we want depth at the original location , which is the metal pole in the stream (calculated 0.079 by subtracting 'Lvl_m_Avg' value at 9/8/12 13:15 from "Stream_m_Avg' at 9/8/12 13:00)
2012-09-26 11:15 | 10154 | 13.23 | 10.02 | 0.124 | 0.275 | 0.203 | 0.107 | 0.075594 | 10.19 | 38.85 | 7.322 | Questionable pressure sensor data; Used pressure offset of 0.079 to recalculate 'Stream_m_Avg' -> the offset of 0.275 was measured at the new location of the probe, but we want depth at the original location , which is the metal pole in the stream (calculated 0.079 by subtracting 'Lvl_m_Avg' value at 9/8/12 13:15 from "Stream_m_Avg' at 9/8/12 13:00)
2012-09-26 11:30 | 10155 | 13.22 | 10.15 | 0.1 | 0.275 | 0.179 | 0.107 | 0.075862 | 10.33 | 38.74 | 7.304 | Questionable pressure sensor data; Used pressure offset of 0.079 to recalculate 'Stream_m_Avg' -> the offset of 0.275 was measured at the new location of the probe, but we want depth at the original location , which is the metal pole in the stream (calculated 0.079 by subtracting 'Lvl_m_Avg' value at 9/8/12 13:15 from "Stream_m_Avg' at 9/8/12 13:00)
2012-09-26 11:45 | 10156 | 13.12 | 10.29 | 0.075 | 0.275 | 0.154 | 0.107 | 0.076144 | 10.47 | 38.61 | 7.28 | Questionable pressure sensor data; Used pressure offset of 0.079 to recalculate 'Stream_m_Avg' -> the offset of 0.275 was measured at the new location of the probe, but we want depth at the original location , which is the metal pole in the stream (calculated 0.079 by subtracting 'Lvl_m_Avg' value at 9/8/12 13:15 from "Stream_m_Avg' at 9/8/12 13:00)
2012-09-26 12:00 | 10157 | 13.18 | 10.43 | 0.048 | 0.275 | 0.127 | 0.107 | 0.076409 | 10.62 | 38.47 | 7.254 | Questionable pressure sensor data; Used pressure offset of 0.079 to recalculate 'Stream_m_Avg' -> the offset of 0.275 was measured at the new location of the probe, but we want depth at the original location , which is the metal pole in the stream (calculated 0.079 by subtracting 'Lvl_m_Avg' value at 9/8/12 13:15 from "Stream_m_Avg' at 9/8/12 13:00)
2012-09-26 12:15 | 10158 | 12.98 | 10.58 | 0.019 | 0.275 | 0.098 | 0.107 | 0.076706 | 10.77 | 38.33 | 7.228 | Questionable pressure sensor data; Used pressure offset of 0.079 to recalculate 'Stream_m_Avg' -> the offset of 0.275 was measured at the new location of the probe, but we want depth at the original location , which is the metal pole in the stream (calculated 0.079 by subtracting 'Lvl_m_Avg' value at 9/8/12 13:15 from "Stream_m_Avg' at 9/8/12 13:00)
2012-09-26 12:30 | 10159 | 13.13 | 10.73 | -0.013 | 0.275 | 0.066 | 0.107 | 0.077139 | 10.92 | 38.19 | 7.201 | Questionable pressure sensor data; Used pressure offset of 0.079 to recalculate 'Stream_m_Avg' -> the offset of 0.275 was measured at the new location of the probe, but we want depth at the original location , which is the metal pole in the stream (calculated 0.079 by subtracting 'Lvl_m_Avg' value at 9/8/12 13:15 from "Stream_m_Avg' at 9/8/12 13:00)
2012-09-26 12:45 | 10160 | 13.1 | 10.88 | -0.043 | 0.275 | 0.036 | 0.107 | 0.077419 | 11.07 | 38.09 | 7.174 | Questionable pressure sensor data; Used pressure offset of 0.079 to recalculate 'Stream_m_Avg' -> the offset of 0.275 was measured at the new location of the probe, but we want depth at the original location , which is the metal pole in the stream (calculated 0.079 by subtracting 'Lvl_m_Avg' value at 9/8/12 13:15 from "Stream_m_Avg' at 9/8/12 13:00)
2012-09-26 13:00 | 10161 | 13.07 | 11.03 | -0.068 | 0.275 | 0.011 | 0.107 | 0.077751 | 11.23 | 37.95 | 7.154 | Questionable pressure sensor data; Used pressure offset of 0.079 to recalculate 'Stream_m_Avg' -> the offset of 0.275 was measured at the new location of the probe, but we want depth at the original location , which is the metal pole in the stream (calculated 0.079 by subtracting 'Lvl_m_Avg' value at 9/8/12 13:15 from "Stream_m_Avg' at 9/8/12 13:00)
2012-09-26 13:15 | 10162 | 13.05 | 11.17 | -0.087 | 0.275 | -0.008 | 0.107 | 0.078039 | 11.36 | 37.78 | 7.128 | Questionable pressure sensor data; Used pressure offset of 0.079 to recalculate 'Stream_m_Avg' -> the offset of 0.275 was measured at the new location of the probe, but we want depth at the original location , which is the metal pole in the stream (calculated 0.079 by subtracting 'Lvl_m_Avg' value at 9/8/12 13:15 from "Stream_m_Avg' at 9/8/12 13:00)
2012-09-26 13:30 | 10163 | 13.04 | 11.3 | -0.101 | 0.275 | -0.022 | 0.107 | 0.078258 | 11.48 | 37.7 | 7.095 | Questionable pressure sensor data; Used pressure offset of 0.079 to recalculate 'Stream_m_Avg' -> the offset of 0.275 was measured at the new location of the probe, but we want depth at the original location , which is the metal pole in the stream (calculated 0.079 by subtracting 'Lvl_m_Avg' value at 9/8/12 13:15 from "Stream_m_Avg' at 9/8/12 13:00)
2012-09-26 13:45 | 10164 | 13.03 | 11.41 | -0.11 | 0.275 | -0.031 | 0.107 | 0.07845 | 11.59 | 37.54 | 7.085 | Questionable pressure sensor data; Used pressure offset of 0.079 to recalculate 'Stream_m_Avg' -> the offset of 0.275 was measured at the new location of the probe, but we want depth at the original location , which is the metal pole in the stream (calculated 0.079 by subtracting 'Lvl_m_Avg' value at 9/8/12 13:15 from "Stream_m_Avg' at 9/8/12 13:00)
2012-09-26 14:00 | 10165 | 13.01 | 11.51 | -0.115 | 0.275 | -0.036 | 0.107 | 0.078733 | 11.69 | 37.33 | 7.05 | Questionable pressure sensor data; Used pressure offset of 0.079 to recalculate 'Stream_m_Avg' -> the offset of 0.275 was measured at the new location of the probe, but we want depth at the original location , which is the metal pole in the stream (calculated 0.079 by subtracting 'Lvl_m_Avg' value at 9/8/12 13:15 from "Stream_m_Avg' at 9/8/12 13:00)
2012-09-26 14:15 | 10166 | 13.01 | 11.59 | -0.113 | 0.275 | -0.034 | 0.107 | 0.078935 | 11.77 | 37.33 | 7.039 | Questionable pressure sensor data; Used pressure offset of 0.079 to recalculate 'Stream_m_Avg' -> the offset of 0.275 was measured at the new location of the probe, but we want depth at the original location , which is the metal pole in the stream (calculated 0.079 by subtracting 'Lvl_m_Avg' value at 9/8/12 13:15 from "Stream_m_Avg' at 9/8/12 13:00)
2012-09-26 14:30 | 10167 | 13.01 | 11.66 | -0.112 | 0.275 | -0.033 | 0.108 | 0.079363 | 11.84 | 37.23 | 7.011 | Questionable pressure sensor data; Used pressure offset of 0.079 to recalculate 'Stream_m_Avg' -> the offset of 0.275 was measured at the new location of the probe, but we want depth at the original location , which is the metal pole in the stream (calculated 0.079 by subtracting 'Lvl_m_Avg' value at 9/8/12 13:15 from "Stream_m_Avg' at 9/8/12 13:00)
2012-09-26 14:45 | 10168 | 13 | 11.72 | -0.109 | 0.275 | -0.03 | 0.108 | 0.079442 | 11.88 | 37.13 | 7 | Questionable pressure sensor data; Used pressure offset of 0.079 to recalculate 'Stream_m_Avg' -> the offset of 0.275 was measured at the new location of the probe, but we want depth at the original location , which is the metal pole in the stream (calculated 0.079 by subtracting 'Lvl_m_Avg' value at 9/8/12 13:15 from "Stream_m_Avg' at 9/8/12 13:00)
2012-09-26 15:00 | 10169 | 13 | 11.76 | -0.101 | 0.275 | -0.022 | 0.108 | 0.079541 | 11.93 | 37.13 | 6.987 | Questionable pressure sensor data; Used pressure offset of 0.079 to recalculate 'Stream_m_Avg' -> the offset of 0.275 was measured at the new location of the probe, but we want depth at the original location , which is the metal pole in the stream (calculated 0.079 by subtracting 'Lvl_m_Avg' value at 9/8/12 13:15 from "Stream_m_Avg' at 9/8/12 13:00)
2012-09-26 15:15 | 10170 | 13 | 11.8 | -0.085 | 0.275 | -0.006 | 0.108 | 0.079643 | 11.95 | 37.06 | 6.981 | Questionable pressure sensor data; Used pressure offset of 0.079 to recalculate 'Stream_m_Avg' -> the offset of 0.275 was measured at the new location of the probe, but we want depth at the original location , which is the metal pole in the stream (calculated 0.079 by subtracting 'Lvl_m_Avg' value at 9/8/12 13:15 from "Stream_m_Avg' at 9/8/12 13:00)
2012-09-26 15:30 | 10171 | 13 | 11.82 | -0.065 | 0.275 | 0.014 | 0.108 | 0.079731 | 11.98 | 37.06 | 6.976 | Questionable pressure sensor data; Used pressure offset of 0.079 to recalculate 'Stream_m_Avg' -> the offset of 0.275 was measured at the new location of the probe, but we want depth at the original location , which is the metal pole in the stream (calculated 0.079 by subtracting 'Lvl_m_Avg' value at 9/8/12 13:15 from "Stream_m_Avg' at 9/8/12 13:00)
2012-09-26 15:45 | 10172 | 13.01 | 11.84 | -0.045 | 0.275 | 0.034 | 0.108 | 0.079945 | 12 | 37.03 | 6.969 | Questionable pressure sensor data; Used pressure offset of 0.079 to recalculate 'Stream_m_Avg' -> the offset of 0.275 was measured at the new location of the probe, but we want depth at the original location , which is the metal pole in the stream (calculated 0.079 by subtracting 'Lvl_m_Avg' value at 9/8/12 13:15 from "Stream_m_Avg' at 9/8/12 13:00)
2012-09-26 16:00 | 10173 | 13.02 | 11.83 | -0.03 | 0.275 | 0.049 | 0.108 | 0.080124 | 11.98 | 36.93 | 6.957 | Questionable pressure sensor data; Used pressure offset of 0.079 to recalculate 'Stream_m_Avg' -> the offset of 0.275 was measured at the new location of the probe, but we want depth at the original location , which is the metal pole in the stream (calculated 0.079 by subtracting 'Lvl_m_Avg' value at 9/8/12 13:15 from "Stream_m_Avg' at 9/8/12 13:00)
2012-09-26 16:15 | 10174 | 13.03 | 11.82 | -0.017 | 0.275 | 0.062 | 0.108 | 0.080092 | 11.96 | 36.96 | 6.956 | Questionable pressure sensor data; Used pressure offset of 0.079 to recalculate 'Stream_m_Avg' -> the offset of 0.275 was measured at the new location of the probe, but we want depth at the original location , which is the metal pole in the stream (calculated 0.079 by subtracting 'Lvl_m_Avg' value at 9/8/12 13:15 from "Stream_m_Avg' at 9/8/12 13:00)
2012-09-26 16:30 | 10175 | 13.03 | 11.79 | -0.002 | 0.275 | 0.077 | 0.108 | 0.080062 | 11.92 | 36.96 | 6.954 | Questionable pressure sensor data; Used pressure offset of 0.079 to recalculate 'Stream_m_Avg' -> the offset of 0.275 was measured at the new location of the probe, but we want depth at the original location , which is the metal pole in the stream (calculated 0.079 by subtracting 'Lvl_m_Avg' value at 9/8/12 13:15 from "Stream_m_Avg' at 9/8/12 13:00)
2012-09-26 16:45 | 10176 | 13.03 | 11.73 | 0.015 | 0.275 | 0.094 | 0.108 | 0.079973 | 11.86 | 37.03 | 6.959 | Questionable pressure sensor data; Used pressure offset of 0.079 to recalculate 'Stream_m_Avg' -> the offset of 0.275 was measured at the new location of the probe, but we want depth at the original location , which is the metal pole in the stream (calculated 0.079 by subtracting 'Lvl_m_Avg' value at 9/8/12 13:15 from "Stream_m_Avg' at 9/8/12 13:00)
2012-09-26 17:00 | 10177 | 13.04 | 11.67 | 0.029 | 0.275 | 0.108 | 0.109 | 0.07991 | 11.79 | 37.03 | 6.967 | Questionable pressure sensor data; Used pressure offset of 0.079 to recalculate 'Stream_m_Avg' -> the offset of 0.275 was measured at the new location of the probe, but we want depth at the original location , which is the metal pole in the stream (calculated 0.079 by subtracting 'Lvl_m_Avg' value at 9/8/12 13:15 from "Stream_m_Avg' at 9/8/12 13:00)
2012-09-26 17:15 | 10178 | 13.06 | 11.6 | 0.044 | 0.275 | 0.123 | 0.109 | 0.079859 | 11.72 | 37.06 | 6.968 | Questionable pressure sensor data; Used pressure offset of 0.079 to recalculate 'Stream_m_Avg' -> the offset of 0.275 was measured at the new location of the probe, but we want depth at the original location , which is the metal pole in the stream (calculated 0.079 by subtracting 'Lvl_m_Avg' value at 9/8/12 13:15 from "Stream_m_Avg' at 9/8/12 13:00)
2012-09-26 17:30 | 10179 | 13.07 | 11.53 | 0.071 | 0.275 | 0.15 | 0.109 | 0.079738 | 11.65 | 37.1 | 6.977 | Questionable pressure sensor data; Used pressure offset of 0.079 to recalculate 'Stream_m_Avg' -> the offset of 0.275 was measured at the new location of the probe, but we want depth at the original location , which is the metal pole in the stream (calculated 0.079 by subtracting 'Lvl_m_Avg' value at 9/8/12 13:15 from "Stream_m_Avg' at 9/8/12 13:00)
2012-09-26 17:45 | 10180 | 13.06 | 11.46 | 0.105 | 0.275 | 0.184 | 0.109 | 0.079578 | 11.57 | 37.17 | 6.986 | Questionable pressure sensor data; Used pressure offset of 0.079 to recalculate 'Stream_m_Avg' -> the offset of 0.275 was measured at the new location of the probe, but we want depth at the original location , which is the metal pole in the stream (calculated 0.079 by subtracting 'Lvl_m_Avg' value at 9/8/12 13:15 from "Stream_m_Avg' at 9/8/12 13:00)
2012-09-26 18:00 | 10181 | 12.98 | 11.38 | 0.135 | 0.275 | 0.214 | 0.109 | 0.079457 | 11.5 | 37.21 | 6.998 | Questionable pressure sensor data; Used pressure offset of 0.079 to recalculate 'Stream_m_Avg' -> the offset of 0.275 was measured at the new location of the probe, but we want depth at the original location , which is the metal pole in the stream (calculated 0.079 by subtracting 'Lvl_m_Avg' value at 9/8/12 13:15 from "Stream_m_Avg' at 9/8/12 13:00)
2012-09-26 18:15 | 10182 | 12.91 | 11.31 | 0.159 | 0.275 | 0.238 | 0.109 | 0.079379 | 11.42 | 37.24 | 7.006 | Questionable pressure sensor data; Used pressure offset of 0.079 to recalculate 'Stream_m_Avg' -> the offset of 0.275 was measured at the new location of the probe, but we want depth at the original location , which is the metal pole in the stream (calculated 0.079 by subtracting 'Lvl_m_Avg' value at 9/8/12 13:15 from "Stream_m_Avg' at 9/8/12 13:00)
2012-09-26 18:30 | 10183 | 12.81 | 11.24 | 0.184 | 0.275 | 0.263 | 0.109 | 0.079267 | 11.35 | 37.28 | 7.014 | Questionable pressure sensor data; Used pressure offset of 0.079 to recalculate 'Stream_m_Avg' -> the offset of 0.275 was measured at the new location of the probe, but we want depth at the original location , which is the metal pole in the stream (calculated 0.079 by subtracting 'Lvl_m_Avg' value at 9/8/12 13:15 from "Stream_m_Avg' at 9/8/12 13:00)
2012-09-26 18:45 | 10184 | 12.75 | 11.17 | 0.205 | 0.275 | 0.284 | 0.109 | 0.079141 | 11.28 | 37.38 | 7.022 | Questionable pressure sensor data; Used pressure offset of 0.079 to recalculate 'Stream_m_Avg' -> the offset of 0.275 was measured at the new location of the probe, but we want depth at the original location , which is the metal pole in the stream (calculated 0.079 by subtracting 'Lvl_m_Avg' value at 9/8/12 13:15 from "Stream_m_Avg' at 9/8/12 13:00)
2012-09-26 19:00 | 10185 | 12.7 | 11.1 | 0.223 | 0.275 | 0.302 | 0.109 | 0.079055 | 11.21 | 37.39 | 7.037 | Questionable pressure sensor data; Used pressure offset of 0.079 to recalculate 'Stream_m_Avg' -> the offset of 0.275 was measured at the new location of the probe, but we want depth at the original location , which is the metal pole in the stream (calculated 0.079 by subtracting 'Lvl_m_Avg' value at 9/8/12 13:15 from "Stream_m_Avg' at 9/8/12 13:00)
2012-09-26 19:15 | 10186 | 12.69 | 11.03 | 0.239 | 0.275 | 0.318 | 0.109 | 0.078961 | 11.13 | 37.53 | 7.053 | Questionable pressure sensor data; Used pressure offset of 0.079 to recalculate 'Stream_m_Avg' -> the offset of 0.275 was measured at the new location of the probe, but we want depth at the original location , which is the metal pole in the stream (calculated 0.079 by subtracting 'Lvl_m_Avg' value at 9/8/12 13:15 from "Stream_m_Avg' at 9/8/12 13:00)
2012-09-26 19:30 | 10187 | 12.67 | 10.96 | 0.255 | 0.275 | 0.334 | 0.109 | 0.078794 | 11.06 | 37.59 | 7.066 | Questionable pressure sensor data; Used pressure offset of 0.079 to recalculate 'Stream_m_Avg' -> the offset of 0.275 was measured at the new location of the probe, but we want depth at the original location , which is the metal pole in the stream (calculated 0.079 by subtracting 'Lvl_m_Avg' value at 9/8/12 13:15 from "Stream_m_Avg' at 9/8/12 13:00)
2012-09-26 19:45 | 10188 | 12.67 | 10.89 | 0.268 | 0.275 | 0.347 | 0.109 | 0.07864 | 10.99 | 37.59 | 7.075 | Questionable pressure sensor data; Used pressure offset of 0.079 to recalculate 'Stream_m_Avg' -> the offset of 0.275 was measured at the new location of the probe, but we want depth at the original location , which is the metal pole in the stream (calculated 0.079 by subtracting 'Lvl_m_Avg' value at 9/8/12 13:15 from "Stream_m_Avg' at 9/8/12 13:00)
2012-09-26 20:00 | 10189 | 12.65 | 10.82 | 0.279 | 0.275 | 0.358 | 0.109 | 0.078444 | 10.93 | 37.66 | 7.084 | Questionable pressure sensor data; Used pressure offset of 0.079 to recalculate 'Stream_m_Avg' -> the offset of 0.275 was measured at the new location of the probe, but we want depth at the original location , which is the metal pole in the stream (calculated 0.079 by subtracting 'Lvl_m_Avg' value at 9/8/12 13:15 from "Stream_m_Avg' at 9/8/12 13:00)
2012-09-26 20:15 | 10190 | 12.64 | 10.76 | 0.288 | 0.275 | 0.367 | 0.109 | 0.078367 | 10.87 | 37.73 | 7.094 | Questionable pressure sensor data; Used pressure offset of 0.079 to recalculate 'Stream_m_Avg' -> the offset of 0.275 was measured at the new location of the probe, but we want depth at the original location , which is the metal pole in the stream (calculated 0.079 by subtracting 'Lvl_m_Avg' value at 9/8/12 13:15 from "Stream_m_Avg' at 9/8/12 13:00)
2012-09-26 20:30 | 10191 | 12.63 | 10.7 | 0.296 | 0.275 | 0.375 | 0.109 | 0.078308 | 10.82 | 37.8 | 7.104 | Questionable pressure sensor data; Used pressure offset of 0.079 to recalculate 'Stream_m_Avg' -> the offset of 0.275 was measured at the new location of the probe, but we want depth at the original location , which is the metal pole in the stream (calculated 0.079 by subtracting 'Lvl_m_Avg' value at 9/8/12 13:15 from "Stream_m_Avg' at 9/8/12 13:00)
2012-09-26 20:45 | 10192 | 12.62 | 10.66 | 0.298 | 0.275 | 0.377 | 0.109 | 0.07824 | 10.77 | 37.8 | 7.11 | Questionable pressure sensor data; Used pressure offset of 0.079 to recalculate 'Stream_m_Avg' -> the offset of 0.275 was measured at the new location of the probe, but we want depth at the original location , which is the metal pole in the stream (calculated 0.079 by subtracting 'Lvl_m_Avg' value at 9/8/12 13:15 from "Stream_m_Avg' at 9/8/12 13:00)
2012-09-26 21:00 | 10193 | 12.61 | 10.62 | 0.289 | 0.275 | 0.368 | 0.109 | 0.078178 | 10.73 | 37.8 | 7.114 | Questionable pressure sensor data; Used pressure offset of 0.079 to recalculate 'Stream_m_Avg' -> the offset of 0.275 was measured at the new location of the probe, but we want depth at the original location , which is the metal pole in the stream (calculated 0.079 by subtracting 'Lvl_m_Avg' value at 9/8/12 13:15 from "Stream_m_Avg' at 9/8/12 13:00)
2012-09-26 21:15 | 10194 | 12.61 | 10.58 | 0.278 | 0.275 | 0.357 | 0.109 | 0.078119 | 10.7 | 37.94 | 7.128 | Questionable pressure sensor data; Used pressure offset of 0.079 to recalculate 'Stream_m_Avg' -> the offset of 0.275 was measured at the new location of the probe, but we want depth at the original location , which is the metal pole in the stream (calculated 0.079 by subtracting 'Lvl_m_Avg' value at 9/8/12 13:15 from "Stream_m_Avg' at 9/8/12 13:00)
2012-09-26 21:30 | 10195 | 12.6 | 10.54 | 0.281 | 0.275 | 0.36 | 0.109 | 0.078038 | 10.66 | 37.94 | 7.135 | Questionable pressure sensor data; Used pressure offset of 0.079 to recalculate 'Stream_m_Avg' -> the offset of 0.275 was measured at the new location of the probe, but we want depth at the original location , which is the metal pole in the stream (calculated 0.079 by subtracting 'Lvl_m_Avg' value at 9/8/12 13:15 from "Stream_m_Avg' at 9/8/12 13:00)
2012-09-26 21:45 | 10196 | 12.6 | 10.5 | 0.286 | 0.275 | 0.365 | 0.109 | 0.078006 | 10.62 | 37.94 | 7.143 | Questionable pressure sensor data; Used pressure offset of 0.079 to recalculate 'Stream_m_Avg' -> the offset of 0.275 was measured at the new location of the probe, but we want depth at the original location , which is the metal pole in the stream (calculated 0.079 by subtracting 'Lvl_m_Avg' value at 9/8/12 13:15 from "Stream_m_Avg' at 9/8/12 13:00)
2012-09-26 22:00 | 10197 | 12.59 | 10.47 | 0.288 | 0.275 | 0.367 | 0.11 | 0.077961 | 10.59 | 38.01 | 7.147 | Questionable pressure sensor data; Used pressure offset of 0.079 to recalculate 'Stream_m_Avg' -> the offset of 0.275 was measured at the new location of the probe, but we want depth at the original location , which is the metal pole in the stream (calculated 0.079 by subtracting 'Lvl_m_Avg' value at 9/8/12 13:15 from "Stream_m_Avg' at 9/8/12 13:00)
2012-09-26 22:15 | 10198 | 12.58 | 10.44 | 0.288 | 0.275 | 0.367 | 0.109 | 0.077866 | 10.57 | 38.01 | 7.15 | Questionable pressure sensor data; Used pressure offset of 0.079 to recalculate 'Stream_m_Avg' -> the offset of 0.275 was measured at the new location of the probe, but we want depth at the original location , which is the metal pole in the stream (calculated 0.079 by subtracting 'Lvl_m_Avg' value at 9/8/12 13:15 from "Stream_m_Avg' at 9/8/12 13:00)
2012-09-26 22:30 | 10199 | 12.58 | 10.41 | 0.277 | 0.275 | 0.356 | 0.11 | 0.077839 | 10.53 | 38.07 | 7.158 | Questionable pressure sensor data; Used pressure offset of 0.079 to recalculate 'Stream_m_Avg' -> the offset of 0.275 was measured at the new location of the probe, but we want depth at the original location , which is the metal pole in the stream (calculated 0.079 by subtracting 'Lvl_m_Avg' value at 9/8/12 13:15 from "Stream_m_Avg' at 9/8/12 13:00)
2012-09-26 22:45 | 10200 | 12.58 | 10.38 | 0.266 | 0.275 | 0.345 | 0.11 | 0.077777 | 10.5 | 38.07 | 7.169 | Questionable pressure sensor data; Used pressure offset of 0.079 to recalculate 'Stream_m_Avg' -> the offset of 0.275 was measured at the new location of the probe, but we want depth at the original location , which is the metal pole in the stream (calculated 0.079 by subtracting 'Lvl_m_Avg' value at 9/8/12 13:15 from "Stream_m_Avg' at 9/8/12 13:00)
2012-09-26 23:00 | 10201 | 12.58 | 10.35 | 0.259 | 0.275 | 0.338 | 0.11 | 0.077734 | 10.47 | 38.14 | 7.17 | Questionable pressure sensor data; Used pressure offset of 0.079 to recalculate 'Stream_m_Avg' -> the offset of 0.275 was measured at the new location of the probe, but we want depth at the original location , which is the metal pole in the stream (calculated 0.079 by subtracting 'Lvl_m_Avg' value at 9/8/12 13:15 from "Stream_m_Avg' at 9/8/12 13:00)
2012-09-26 23:15 | 10202 | 12.58 | 10.31 | 0.263 | 0.275 | 0.342 | 0.11 | 0.077631 | 10.44 | 38.14 | 7.178 | Questionable pressure sensor data; Used pressure offset of 0.079 to recalculate 'Stream_m_Avg' -> the offset of 0.275 was measured at the new location of the probe, but we want depth at the original location , which is the metal pole in the stream (calculated 0.079 by subtracting 'Lvl_m_Avg' value at 9/8/12 13:15 from "Stream_m_Avg' at 9/8/12 13:00)
2012-09-26 23:30 | 10203 | 12.57 | 10.26 | 0.276 | 0.275 | 0.355 | 0.11 | 0.077499 | 10.38 | 38.21 | 7.183 | Questionable pressure sensor data; Used pressure offset of 0.079 to recalculate 'Stream_m_Avg' -> the offset of 0.275 was measured at the new location of the probe, but we want depth at the original location , which is the metal pole in the stream (calculated 0.079 by subtracting 'Lvl_m_Avg' value at 9/8/12 13:15 from "Stream_m_Avg' at 9/8/12 13:00)
2012-09-26 23:45 | 10204 | 12.56 | 10.21 | 0.286 | 0.275 | 0.365 | 0.11 | 0.077421 | 10.33 | 38.28 | 7.194 | Questionable pressure sensor data; Used pressure offset of 0.079 to recalculate 'Stream_m_Avg' -> the offset of 0.275 was measured at the new location of the probe, but we want depth at the original location , which is the metal pole in the stream (calculated 0.079 by subtracting 'Lvl_m_Avg' value at 9/8/12 13:15 from "Stream_m_Avg' at 9/8/12 13:00)
2012-09-27 | 10205 | 12.55 | 10.16 | 0.296 | 0.275 | 0.375 | 0.11 | 0.077276 | 10.27 | 38.31 | 7.204 | Questionable pressure sensor data; Used pressure offset of 0.079 to recalculate 'Stream_m_Avg' -> the offset of 0.275 was measured at the new location of the probe, but we want depth at the original location , which is the metal pole in the stream (calculated 0.079 by subtracting 'Lvl_m_Avg' value at 9/8/12 13:15 from "Stream_m_Avg' at 9/8/12 13:00)
2012-09-27 00:15 | 10206 | 12.55 | 10.11 | 0.302 | 0.275 | 0.381 | 0.11 | 0.077247 | 10.22 | 38.34 | 7.21 | Questionable pressure sensor data; Used pressure offset of 0.079 to recalculate 'Stream_m_Avg' -> the offset of 0.275 was measured at the new location of the probe, but we want depth at the original location , which is the metal pole in the stream (calculated 0.079 by subtracting 'Lvl_m_Avg' value at 9/8/12 13:15 from "Stream_m_Avg' at 9/8/12 13:00)
2012-09-27 00:30 | 10207 | 12.55 | 10.07 | 0.305 | 0.275 | 0.384 | 0.11 | 0.07716 | 10.18 | 38.41 | 7.223 | Questionable pressure sensor data; Used pressure offset of 0.079 to recalculate 'Stream_m_Avg' -> the offset of 0.275 was measured at the new location of the probe, but we want depth at the original location , which is the metal pole in the stream (calculated 0.079 by subtracting 'Lvl_m_Avg' value at 9/8/12 13:15 from "Stream_m_Avg' at 9/8/12 13:00)
2012-09-27 00:45 | 10208 | 12.53 | 10.03 | 0.314 | 0.275 | 0.393 | 0.11 | 0.077086 | 10.14 | 38.48 | 7.236 | Questionable pressure sensor data; Used pressure offset of 0.079 to recalculate 'Stream_m_Avg' -> the offset of 0.275 was measured at the new location of the probe, but we want depth at the original location , which is the metal pole in the stream (calculated 0.079 by subtracting 'Lvl_m_Avg' value at 9/8/12 13:15 from "Stream_m_Avg' at 9/8/12 13:00)
2012-09-27 01:00 | 10209 | 12.53 | 9.98 | 0.323 | 0.275 | 0.402 | 0.11 | 0.076968 | 10.1 | 38.45 | 7.24 | Questionable pressure sensor data; Used pressure offset of 0.079 to recalculate 'Stream_m_Avg' -> the offset of 0.275 was measured at the new location of the probe, but we want depth at the original location , which is the metal pole in the stream (calculated 0.079 by subtracting 'Lvl_m_Avg' value at 9/8/12 13:15 from "Stream_m_Avg' at 9/8/12 13:00)
2012-09-27 01:15 | 10210 | 12.52 | 9.94 | 0.332 | 0.275 | 0.411 | 0.11 | 0.076823 | 10.06 | 38.42 | 7.241 | Questionable pressure sensor data; Used pressure offset of 0.079 to recalculate 'Stream_m_Avg' -> the offset of 0.275 was measured at the new location of the probe, but we want depth at the original location , which is the metal pole in the stream (calculated 0.079 by subtracting 'Lvl_m_Avg' value at 9/8/12 13:15 from "Stream_m_Avg' at 9/8/12 13:00)
2012-09-27 01:30 | 10211 | 12.51 | 9.89 | 0.341 | 0.275 | 0.42 | 0.11 | 0.076752 | 10.01 | 38.55 | 7.248 | Questionable pressure sensor data; Used pressure offset of 0.079 to recalculate 'Stream_m_Avg' -> the offset of 0.275 was measured at the new location of the probe, but we want depth at the original location , which is the metal pole in the stream (calculated 0.079 by subtracting 'Lvl_m_Avg' value at 9/8/12 13:15 from "Stream_m_Avg' at 9/8/12 13:00)
2012-09-27 01:45 | 10212 | 12.5 | 9.85 | 0.349 | 0.275 | 0.428 | 0.11 | 0.076695 | 9.96 | 38.59 | 7.257 | Questionable pressure sensor data; Used pressure offset of 0.079 to recalculate 'Stream_m_Avg' -> the offset of 0.275 was measured at the new location of the probe, but we want depth at the original location , which is the metal pole in the stream (calculated 0.079 by subtracting 'Lvl_m_Avg' value at 9/8/12 13:15 from "Stream_m_Avg' at 9/8/12 13:00)
2012-09-27 02:00 | 10213 | 12.51 | 9.8 | 0.356 | 0.275 | 0.435 | 0.11 | 0.076574 | 9.91 | 38.62 | 7.266 | Questionable pressure sensor data; Used pressure offset of 0.079 to recalculate 'Stream_m_Avg' -> the offset of 0.275 was measured at the new location of the probe, but we want depth at the original location , which is the metal pole in the stream (calculated 0.079 by subtracting 'Lvl_m_Avg' value at 9/8/12 13:15 from "Stream_m_Avg' at 9/8/12 13:00)
2012-09-27 02:15 | 10214 | 12.49 | 9.75 | 0.363 | 0.275 | 0.442 | 0.11 | 0.076442 | 9.86 | 38.69 | 7.273 | Questionable pressure sensor data; Used pressure offset of 0.079 to recalculate 'Stream_m_Avg' -> the offset of 0.275 was measured at the new location of the probe, but we want depth at the original location , which is the metal pole in the stream (calculated 0.079 by subtracting 'Lvl_m_Avg' value at 9/8/12 13:15 from "Stream_m_Avg' at 9/8/12 13:00)
2012-09-27 02:30 | 10215 | 12.49 | 9.71 | 0.368 | 0.275 | 0.447 | 0.11 | 0.076351 | 9.82 | 38.72 | 7.281 | Questionable pressure sensor data; Used pressure offset of 0.079 to recalculate 'Stream_m_Avg' -> the offset of 0.275 was measured at the new location of the probe, but we want depth at the original location , which is the metal pole in the stream (calculated 0.079 by subtracting 'Lvl_m_Avg' value at 9/8/12 13:15 from "Stream_m_Avg' at 9/8/12 13:00)
2012-09-27 02:45 | 10216 | 12.48 | 9.67 | 0.372 | 0.275 | 0.451 | 0.11 | 0.076284 | 9.79 | 38.69 | 7.291 | Questionable pressure sensor data; Used pressure offset of 0.079 to recalculate 'Stream_m_Avg' -> the offset of 0.275 was measured at the new location of the probe, but we want depth at the original location , which is the metal pole in the stream (calculated 0.079 by subtracting 'Lvl_m_Avg' value at 9/8/12 13:15 from "Stream_m_Avg' at 9/8/12 13:00)
2012-09-27 03:00 | 10217 | 12.47 | 9.62 | 0.377 | 0.275 | 0.456 | 0.11 | 0.076131 | 9.74 | 38.75 | 7.291 | Questionable pressure sensor data; Used pressure offset of 0.079 to recalculate 'Stream_m_Avg' -> the offset of 0.275 was measured at the new location of the probe, but we want depth at the original location , which is the metal pole in the stream (calculated 0.079 by subtracting 'Lvl_m_Avg' value at 9/8/12 13:15 from "Stream_m_Avg' at 9/8/12 13:00)
2012-09-27 03:15 | 10218 | 12.47 | 9.58 | 0.381 | 0.275 | 0.46 | 0.11 | 0.076064 | 9.69 | 38.82 | 7.303 | Questionable pressure sensor data; Used pressure offset of 0.079 to recalculate 'Stream_m_Avg' -> the offset of 0.275 was measured at the new location of the probe, but we want depth at the original location , which is the metal pole in the stream (calculated 0.079 by subtracting 'Lvl_m_Avg' value at 9/8/12 13:15 from "Stream_m_Avg' at 9/8/12 13:00)
2012-09-27 03:30 | 10219 | 12.46 | 9.53 | 0.387 | 0.275 | 0.466 | 0.11 | 0.075925 | 9.65 | 38.86 | 7.308 | Questionable pressure sensor data; Used pressure offset of 0.079 to recalculate 'Stream_m_Avg' -> the offset of 0.275 was measured at the new location of the probe, but we want depth at the original location , which is the metal pole in the stream (calculated 0.079 by subtracting 'Lvl_m_Avg' value at 9/8/12 13:15 from "Stream_m_Avg' at 9/8/12 13:00)
2012-09-27 03:45 | 10220 | 12.45 | 9.49 | 0.392 | 0.275 | 0.471 | 0.11 | 0.075863 | 9.6 | 38.96 | 7.321 | Questionable pressure sensor data; Used pressure offset of 0.079 to recalculate 'Stream_m_Avg' -> the offset of 0.275 was measured at the new location of the probe, but we want depth at the original location , which is the metal pole in the stream (calculated 0.079 by subtracting 'Lvl_m_Avg' value at 9/8/12 13:15 from "Stream_m_Avg' at 9/8/12 13:00)
2012-09-27 04:00 | 10221 | 12.44 | 9.45 | 0.395 | 0.275 | 0.474 | 0.11 | 0.075791 | 9.57 | 38.96 | 7.331 | Questionable pressure sensor data; Used pressure offset of 0.079 to recalculate 'Stream_m_Avg' -> the offset of 0.275 was measured at the new location of the probe, but we want depth at the original location , which is the metal pole in the stream (calculated 0.079 by subtracting 'Lvl_m_Avg' value at 9/8/12 13:15 from "Stream_m_Avg' at 9/8/12 13:00)
2012-09-27 04:15 | 10222 | 12.43 | 9.41 | 0.398 | 0.275 | 0.477 | 0.11 | 0.075713 | 9.52 | 38.96 | 7.333 | Questionable pressure sensor data; Used pressure offset of 0.079 to recalculate 'Stream_m_Avg' -> the offset of 0.275 was measured at the new location of the probe, but we want depth at the original location , which is the metal pole in the stream (calculated 0.079 by subtracting 'Lvl_m_Avg' value at 9/8/12 13:15 from "Stream_m_Avg' at 9/8/12 13:00)
2012-09-27 04:30 | 10223 | 12.41 | 9.38 | 0.401 | 0.275 | 0.48 | 0.11 | 0.07561 | 9.48 | 39.03 | 7.338 | Questionable pressure sensor data; Used pressure offset of 0.079 to recalculate 'Stream_m_Avg' -> the offset of 0.275 was measured at the new location of the probe, but we want depth at the original location , which is the metal pole in the stream (calculated 0.079 by subtracting 'Lvl_m_Avg' value at 9/8/12 13:15 from "Stream_m_Avg' at 9/8/12 13:00)
2012-09-27 04:45 | 10224 | 12.41 | 9.34 | 0.404 | 0.275 | 0.483 | 0.11 | 0.075492 | 9.44 | 39.1 | 7.353 | Questionable pressure sensor data; Used pressure offset of 0.079 to recalculate 'Stream_m_Avg' -> the offset of 0.275 was measured at the new location of the probe, but we want depth at the original location , which is the metal pole in the stream (calculated 0.079 by subtracting 'Lvl_m_Avg' value at 9/8/12 13:15 from "Stream_m_Avg' at 9/8/12 13:00)
2012-09-27 05:00 | 10225 | 12.44 | 9.3 | 0.408 | 0.275 | 0.487 | 0.11 | 0.075352 | 9.4 | 39.14 | 7.365 | Questionable pressure sensor data; Used pressure offset of 0.079 to recalculate 'Stream_m_Avg' -> the offset of 0.275 was measured at the new location of the probe, but we want depth at the original location , which is the metal pole in the stream (calculated 0.079 by subtracting 'Lvl_m_Avg' value at 9/8/12 13:15 from "Stream_m_Avg' at 9/8/12 13:00)
2012-09-27 05:15 | 10226 | 12.4 | 9.25 | 0.411 | 0.275 | 0.49 | 0.11 | 0.075244 | 9.35 | 39.17 | 7.367 | Questionable pressure sensor data; Used pressure offset of 0.079 to recalculate 'Stream_m_Avg' -> the offset of 0.275 was measured at the new location of the probe, but we want depth at the original location , which is the metal pole in the stream (calculated 0.079 by subtracting 'Lvl_m_Avg' value at 9/8/12 13:15 from "Stream_m_Avg' at 9/8/12 13:00)
2012-09-27 05:30 | 10227 | 12.4 | 9.21 | 0.413 | 0.275 | 0.492 | 0.11 | 0.075174 | 9.31 | 39.17 | 7.372 | Questionable pressure sensor data; Used pressure offset of 0.079 to recalculate 'Stream_m_Avg' -> the offset of 0.275 was measured at the new location of the probe, but we want depth at the original location , which is the metal pole in the stream (calculated 0.079 by subtracting 'Lvl_m_Avg' value at 9/8/12 13:15 from "Stream_m_Avg' at 9/8/12 13:00)
2012-09-27 05:45 | 10228 | 12.39 | 9.17 | 0.416 | 0.275 | 0.495 | 0.11 | 0.075094 | 9.27 | 39.24 | 7.383 | Questionable pressure sensor data; Used pressure offset of 0.079 to recalculate 'Stream_m_Avg' -> the offset of 0.275 was measured at the new location of the probe, but we want depth at the original location , which is the metal pole in the stream (calculated 0.079 by subtracting 'Lvl_m_Avg' value at 9/8/12 13:15 from "Stream_m_Avg' at 9/8/12 13:00)
2012-09-27 06:00 | 10229 | 12.39 | 9.12 | 0.419 | 0.275 | 0.498 | 0.11 | 0.074998 | 9.23 | 39.31 | 7.388 | Questionable pressure sensor data; Used pressure offset of 0.079 to recalculate 'Stream_m_Avg' -> the offset of 0.275 was measured at the new location of the probe, but we want depth at the original location , which is the metal pole in the stream (calculated 0.079 by subtracting 'Lvl_m_Avg' value at 9/8/12 13:15 from "Stream_m_Avg' at 9/8/12 13:00)
2012-09-27 06:15 | 10230 | 12.38 | 9.08 | 0.422 | 0.275 | 0.501 | 0.11 | 0.074901 | 9.18 | 39.31 | 7.398 | Questionable pressure sensor data; Used pressure offset of 0.079 to recalculate 'Stream_m_Avg' -> the offset of 0.275 was measured at the new location of the probe, but we want depth at the original location , which is the metal pole in the stream (calculated 0.079 by subtracting 'Lvl_m_Avg' value at 9/8/12 13:15 from "Stream_m_Avg' at 9/8/12 13:00)
2012-09-27 06:30 | 10231 | 12.38 | 9.04 | 0.424 | 0.275 | 0.503 | 0.11 | 0.074804 | 9.15 | 39.38 | 7.405 | Questionable pressure sensor data; Used pressure offset of 0.079 to recalculate 'Stream_m_Avg' -> the offset of 0.275 was measured at the new location of the probe, but we want depth at the original location , which is the metal pole in the stream (calculated 0.079 by subtracting 'Lvl_m_Avg' value at 9/8/12 13:15 from "Stream_m_Avg' at 9/8/12 13:00)
2012-09-27 06:45 | 10232 | 12.38 | 9 | 0.426 | 0.275 | 0.505 | 0.11 | 0.07471 | 9.11 | 39.44 | 7.413 | Questionable pressure sensor data; Used pressure offset of 0.079 to recalculate 'Stream_m_Avg' -> the offset of 0.275 was measured at the new location of the probe, but we want depth at the original location , which is the metal pole in the stream (calculated 0.079 by subtracting 'Lvl_m_Avg' value at 9/8/12 13:15 from "Stream_m_Avg' at 9/8/12 13:00)
2012-09-27 07:00 | 10233 | 12.37 | 8.97 | 0.427 | 0.275 | 0.506 | 0.109 | 0.074618 | 9.07 | 39.44 | 7.422 | Questionable pressure sensor data; Used pressure offset of 0.079 to recalculate 'Stream_m_Avg' -> the offset of 0.275 was measured at the new location of the probe, but we want depth at the original location , which is the metal pole in the stream (calculated 0.079 by subtracting 'Lvl_m_Avg' value at 9/8/12 13:15 from "Stream_m_Avg' at 9/8/12 13:00)
2012-09-27 07:15 | 10234 | 12.4 | 8.94 | 0.427 | 0.275 | 0.506 | 0.109 | 0.074524 | 9.04 | 39.51 | 7.43 | Questionable pressure sensor data; Used pressure offset of 0.079 to recalculate 'Stream_m_Avg' -> the offset of 0.275 was measured at the new location of the probe, but we want depth at the original location , which is the metal pole in the stream (calculated 0.079 by subtracting 'Lvl_m_Avg' value at 9/8/12 13:15 from "Stream_m_Avg' at 9/8/12 13:00)
2012-09-27 07:30 | 10235 | 12.45 | 8.91 | 0.425 | 0.275 | 0.504 | 0.109 | 0.074418 | 9.01 | 39.54 | 7.436 | Questionable pressure sensor data; Used pressure offset of 0.079 to recalculate 'Stream_m_Avg' -> the offset of 0.275 was measured at the new location of the probe, but we want depth at the original location , which is the metal pole in the stream (calculated 0.079 by subtracting 'Lvl_m_Avg' value at 9/8/12 13:15 from "Stream_m_Avg' at 9/8/12 13:00)
2012-09-27 07:45 | 10236 | 12.52 | 8.89 | 0.422 | 0.275 | 0.501 | 0.109 | 0.074312 | 9 | 39.58 | 7.447 | Questionable pressure sensor data; Used pressure offset of 0.079 to recalculate 'Stream_m_Avg' -> the offset of 0.275 was measured at the new location of the probe, but we want depth at the original location , which is the metal pole in the stream (calculated 0.079 by subtracting 'Lvl_m_Avg' value at 9/8/12 13:15 from "Stream_m_Avg' at 9/8/12 13:00)
2012-09-27 08:00 | 10237 | 12.64 | 8.89 | 0.414 | 0.275 | 0.493 | 0.109 | 0.074254 | 9 | 39.65 | 7.457 | Questionable pressure sensor data; Used pressure offset of 0.079 to recalculate 'Stream_m_Avg' -> the offset of 0.275 was measured at the new location of the probe, but we want depth at the original location , which is the metal pole in the stream (calculated 0.079 by subtracting 'Lvl_m_Avg' value at 9/8/12 13:15 from "Stream_m_Avg' at 9/8/12 13:00)
2012-09-27 08:15 | 10238 | 12.75 | 8.89 | 0.403 | 0.275 | 0.482 | 0.109 | 0.074209 | 9.01 | 39.65 | 7.461 | Questionable pressure sensor data; Used pressure offset of 0.079 to recalculate 'Stream_m_Avg' -> the offset of 0.275 was measured at the new location of the probe, but we want depth at the original location , which is the metal pole in the stream (calculated 0.079 by subtracting 'Lvl_m_Avg' value at 9/8/12 13:15 from "Stream_m_Avg' at 9/8/12 13:00)
2012-09-27 08:30 | 10239 | 12.99 | 8.91 | 0.389 | 0.275 | 0.468 | 0.109 | 0.074182 | 9.03 | 39.68 | 7.464 | Questionable pressure sensor data; Used pressure offset of 0.079 to recalculate 'Stream_m_Avg' -> the offset of 0.275 was measured at the new location of the probe, but we want depth at the original location , which is the metal pole in the stream (calculated 0.079 by subtracting 'Lvl_m_Avg' value at 9/8/12 13:15 from "Stream_m_Avg' at 9/8/12 13:00)
2012-09-27 08:45 | 10240 | 13.35 | 8.94 | 0.372 | 0.275 | 0.451 | 0.109 | 0.07417 | 9.07 | 39.65 | 7.468 | Questionable pressure sensor data; Used pressure offset of 0.079 to recalculate 'Stream_m_Avg' -> the offset of 0.275 was measured at the new location of the probe, but we want depth at the original location , which is the metal pole in the stream (calculated 0.079 by subtracting 'Lvl_m_Avg' value at 9/8/12 13:15 from "Stream_m_Avg' at 9/8/12 13:00)
2012-09-27 09:00 | 10241 | 13.43 | 8.98 | 0.352 | 0.275 | 0.431 | 0.109 | 0.074188 | 9.1 | 39.65 | 7.464 | Questionable pressure sensor data; Used pressure offset of 0.079 to recalculate 'Stream_m_Avg' -> the offset of 0.275 was measured at the new location of the probe, but we want depth at the original location , which is the metal pole in the stream (calculated 0.079 by subtracting 'Lvl_m_Avg' value at 9/8/12 13:15 from "Stream_m_Avg' at 9/8/12 13:00)
2012-09-27 09:15 | 10242 | 13.39 | 9.02 | 0.331 | 0.275 | 0.41 | 0.109 | 0.074271 | 9.15 | 39.64 | 7.459 | Questionable pressure sensor data; Used pressure offset of 0.079 to recalculate 'Stream_m_Avg' -> the offset of 0.275 was measured at the new location of the probe, but we want depth at the original location , which is the metal pole in the stream (calculated 0.079 by subtracting 'Lvl_m_Avg' value at 9/8/12 13:15 from "Stream_m_Avg' at 9/8/12 13:00)
2012-09-27 09:30 | 10243 | 13.37 | 9.08 | 0.31 | 0.275 | 0.389 | 0.109 | 0.074358 | 9.21 | 39.6 | 7.454 | Questionable pressure sensor data; Used pressure offset of 0.079 to recalculate 'Stream_m_Avg' -> the offset of 0.275 was measured at the new location of the probe, but we want depth at the original location , which is the metal pole in the stream (calculated 0.079 by subtracting 'Lvl_m_Avg' value at 9/8/12 13:15 from "Stream_m_Avg' at 9/8/12 13:00)
2012-09-27 09:45 | 10244 | 13.37 | 9.15 | 0.288 | 0.275 | 0.367 | 0.109 | 0.07448 | 9.29 | 39.57 | 7.446 | Questionable pressure sensor data; Used pressure offset of 0.079 to recalculate 'Stream_m_Avg' -> the offset of 0.275 was measured at the new location of the probe, but we want depth at the original location , which is the metal pole in the stream (calculated 0.079 by subtracting 'Lvl_m_Avg' value at 9/8/12 13:15 from "Stream_m_Avg' at 9/8/12 13:00)
2012-09-27 10:00 | 10245 | 13.34 | 9.22 | 0.266 | 0.275 | 0.345 | 0.109 | 0.07457 | 9.36 | 39.57 | 7.445 | Questionable pressure sensor data; Used pressure offset of 0.079 to recalculate 'Stream_m_Avg' -> the offset of 0.275 was measured at the new location of the probe, but we want depth at the original location , which is the metal pole in the stream (calculated 0.079 by subtracting 'Lvl_m_Avg' value at 9/8/12 13:15 from "Stream_m_Avg' at 9/8/12 13:00)
2012-09-27 10:15 | 10246 | 13.33 | 9.29 | 0.245 | 0.275 | 0.324 | 0.108 | 0.074678 | 9.44 | 39.5 | 7.436 | Questionable pressure sensor data; Used pressure offset of 0.079 to recalculate 'Stream_m_Avg' -> the offset of 0.275 was measured at the new location of the probe, but we want depth at the original location , which is the metal pole in the stream (calculated 0.079 by subtracting 'Lvl_m_Avg' value at 9/8/12 13:15 from "Stream_m_Avg' at 9/8/12 13:00)
2012-09-27 10:30 | 10247 | 13.3 | 9.37 | 0.225 | 0.275 | 0.304 | 0.108 | 0.0748 | 9.52 | 39.46 | 7.432 | Questionable pressure sensor data; Used pressure offset of 0.079 to recalculate 'Stream_m_Avg' -> the offset of 0.275 was measured at the new location of the probe, but we want depth at the original location , which is the metal pole in the stream (calculated 0.079 by subtracting 'Lvl_m_Avg' value at 9/8/12 13:15 from "Stream_m_Avg' at 9/8/12 13:00)
2012-09-27 10:45 | 10248 | 13.28 | 9.46 | 0.201 | 0.275 | 0.28 | 0.108 | 0.074949 | 9.63 | 39.39 | 7.421 | Questionable pressure sensor data; Used pressure offset of 0.079 to recalculate 'Stream_m_Avg' -> the offset of 0.275 was measured at the new location of the probe, but we want depth at the original location , which is the metal pole in the stream (calculated 0.079 by subtracting 'Lvl_m_Avg' value at 9/8/12 13:15 from "Stream_m_Avg' at 9/8/12 13:00)
2012-09-27 11:00 | 10249 | 13.26 | 9.58 | 0.175 | 0.275 | 0.254 | 0.108 | 0.07517 | 9.75 | 39.26 | 7.404 | Questionable pressure sensor data; Used pressure offset of 0.079 to recalculate 'Stream_m_Avg' -> the offset of 0.275 was measured at the new location of the probe, but we want depth at the original location , which is the metal pole in the stream (calculated 0.079 by subtracting 'Lvl_m_Avg' value at 9/8/12 13:15 from "Stream_m_Avg' at 9/8/12 13:00)
2012-09-27 11:15 | 10250 | 13.24 | 9.73 | 0.152 | 0.275 | 0.231 | 0.108 | 0.075437 | 9.9 | 39.15 | 7.38 | Questionable pressure sensor data; Used pressure offset of 0.079 to recalculate 'Stream_m_Avg' -> the offset of 0.275 was measured at the new location of the probe, but we want depth at the original location , which is the metal pole in the stream (calculated 0.079 by subtracting 'Lvl_m_Avg' value at 9/8/12 13:15 from "Stream_m_Avg' at 9/8/12 13:00)
2012-09-27 11:30 | 10251 | 13.22 | 9.88 | 0.13 | 0.275 | 0.209 | 0.108 | 0.075723 | 10.05 | 39.01 | 7.358 | Questionable pressure sensor data; Used pressure offset of 0.079 to recalculate 'Stream_m_Avg' -> the offset of 0.275 was measured at the new location of the probe, but we want depth at the original location , which is the metal pole in the stream (calculated 0.079 by subtracting 'Lvl_m_Avg' value at 9/8/12 13:15 from "Stream_m_Avg' at 9/8/12 13:00)
2012-09-27 11:45 | 10252 | 13.21 | 10.03 | 0.104 | 0.275 | 0.183 | 0.108 | 0.076024 | 10.21 | 38.91 | 7.331 | Questionable pressure sensor data; Used pressure offset of 0.079 to recalculate 'Stream_m_Avg' -> the offset of 0.275 was measured at the new location of the probe, but we want depth at the original location , which is the metal pole in the stream (calculated 0.079 by subtracting 'Lvl_m_Avg' value at 9/8/12 13:15 from "Stream_m_Avg' at 9/8/12 13:00)
2012-09-27 12:00 | 10253 | 13.19 | 10.18 | 0.073 | 0.275 | 0.152 | 0.108 | 0.076324 | 10.36 | 38.74 | 7.306 | Questionable pressure sensor data; Used pressure offset of 0.079 to recalculate 'Stream_m_Avg' -> the offset of 0.275 was measured at the new location of the probe, but we want depth at the original location , which is the metal pole in the stream (calculated 0.079 by subtracting 'Lvl_m_Avg' value at 9/8/12 13:15 from "Stream_m_Avg' at 9/8/12 13:00)
2012-09-27 12:15 | 10254 | 13.16 | 10.33 | 0.037 | 0.275 | 0.116 | 0.108 | 0.076641 | 10.52 | 38.53 | 7.274 | Questionable pressure sensor data; Used pressure offset of 0.079 to recalculate 'Stream_m_Avg' -> the offset of 0.275 was measured at the new location of the probe, but we want depth at the original location , which is the metal pole in the stream (calculated 0.079 by subtracting 'Lvl_m_Avg' value at 9/8/12 13:15 from "Stream_m_Avg' at 9/8/12 13:00)
2012-09-27 12:30 | 10255 | 13.12 | 10.49 | -0.001 | 0.275 | 0.078 | 0.108 | 0.076988 | 10.69 | 38.39 | 7.242 | Questionable pressure sensor data; Used pressure offset of 0.079 to recalculate 'Stream_m_Avg' -> the offset of 0.275 was measured at the new location of the probe, but we want depth at the original location , which is the metal pole in the stream (calculated 0.079 by subtracting 'Lvl_m_Avg' value at 9/8/12 13:15 from "Stream_m_Avg' at 9/8/12 13:00)
2012-09-27 12:45 | 10256 | 13.09 | 10.66 | -0.036 | 0.275 | 0.043 | 0.108 | 0.077323 | 10.86 | 38.26 | 7.211 | Questionable pressure sensor data; Used pressure offset of 0.079 to recalculate 'Stream_m_Avg' -> the offset of 0.275 was measured at the new location of the probe, but we want depth at the original location , which is the metal pole in the stream (calculated 0.079 by subtracting 'Lvl_m_Avg' value at 9/8/12 13:15 from "Stream_m_Avg' at 9/8/12 13:00)
2012-09-27 13:00 | 10257 | 13.06 | 10.83 | -0.064 | 0.275 | 0.015 | 0.108 | 0.077681 | 11.02 | 38.05 | 7.183 | Questionable pressure sensor data; Used pressure offset of 0.079 to recalculate 'Stream_m_Avg' -> the offset of 0.275 was measured at the new location of the probe, but we want depth at the original location , which is the metal pole in the stream (calculated 0.079 by subtracting 'Lvl_m_Avg' value at 9/8/12 13:15 from "Stream_m_Avg' at 9/8/12 13:00)
2012-09-27 13:15 | 10258 | 13.04 | 10.98 | -0.086 | 0.275 | -0.007 | 0.108 | 0.077991 | 11.17 | 37.91 | 7.152 | Questionable pressure sensor data; Used pressure offset of 0.079 to recalculate 'Stream_m_Avg' -> the offset of 0.275 was measured at the new location of the probe, but we want depth at the original location , which is the metal pole in the stream (calculated 0.079 by subtracting 'Lvl_m_Avg' value at 9/8/12 13:15 from "Stream_m_Avg' at 9/8/12 13:00)
2012-09-27 13:30 | 10259 | 13.03 | 11.11 | -0.103 | 0.275 | -0.024 | 0.108 | 0.078273 | 11.3 | 37.77 | 7.122 | Questionable pressure sensor data; Used pressure offset of 0.079 to recalculate 'Stream_m_Avg' -> the offset of 0.275 was measured at the new location of the probe, but we want depth at the original location , which is the metal pole in the stream (calculated 0.079 by subtracting 'Lvl_m_Avg' value at 9/8/12 13:15 from "Stream_m_Avg' at 9/8/12 13:00)
2012-09-27 13:45 | 10260 | 13.01 | 11.23 | -0.115 | 0.275 | -0.036 | 0.108 | 0.078503 | 11.41 | 37.64 | 7.093 | Questionable pressure sensor data; Used pressure offset of 0.079 to recalculate 'Stream_m_Avg' -> the offset of 0.275 was measured at the new location of the probe, but we want depth at the original location , which is the metal pole in the stream (calculated 0.079 by subtracting 'Lvl_m_Avg' value at 9/8/12 13:15 from "Stream_m_Avg' at 9/8/12 13:00)
2012-09-27 14:00 | 10261 | 13 | 11.33 | -0.12 | 0.275 | -0.041 | 0.108 | 0.07875 | 11.51 | 37.46 | 7.068 | Questionable pressure sensor data; Used pressure offset of 0.079 to recalculate 'Stream_m_Avg' -> the offset of 0.275 was measured at the new location of the probe, but we want depth at the original location , which is the metal pole in the stream (calculated 0.079 by subtracting 'Lvl_m_Avg' value at 9/8/12 13:15 from "Stream_m_Avg' at 9/8/12 13:00)
2012-09-27 14:15 | 10262 | 12.99 | 11.42 | -0.122 | 0.275 | -0.043 | 0.108 | 0.078985 | 11.6 | 37.36 | 7.043 | Questionable pressure sensor data; Used pressure offset of 0.079 to recalculate 'Stream_m_Avg' -> the offset of 0.275 was measured at the new location of the probe, but we want depth at the original location , which is the metal pole in the stream (calculated 0.079 by subtracting 'Lvl_m_Avg' value at 9/8/12 13:15 from "Stream_m_Avg' at 9/8/12 13:00)
2012-09-27 14:30 | 10263 | 12.98 | 11.5 | -0.126 | 0.275 | -0.047 | 0.108 | 0.079167 | 11.68 | 37.33 | 7.026 | Questionable pressure sensor data; Used pressure offset of 0.079 to recalculate 'Stream_m_Avg' -> the offset of 0.275 was measured at the new location of the probe, but we want depth at the original location , which is the metal pole in the stream (calculated 0.079 by subtracting 'Lvl_m_Avg' value at 9/8/12 13:15 from "Stream_m_Avg' at 9/8/12 13:00)
2012-09-27 14:45 | 10264 | 12.98 | 11.57 | -0.127 | 0.275 | -0.048 | 0.108 | 0.079338 | 11.73 | 37.16 | 7.009 | Questionable pressure sensor data; Used pressure offset of 0.079 to recalculate 'Stream_m_Avg' -> the offset of 0.275 was measured at the new location of the probe, but we want depth at the original location , which is the metal pole in the stream (calculated 0.079 by subtracting 'Lvl_m_Avg' value at 9/8/12 13:15 from "Stream_m_Avg' at 9/8/12 13:00)
2012-09-27 15:00 | 10265 | 12.98 | 11.62 | -0.119 | 0.275 | -0.04 | 0.108 | 0.079436 | 11.79 | 37.12 | 6.993 | Questionable pressure sensor data; Used pressure offset of 0.079 to recalculate 'Stream_m_Avg' -> the offset of 0.275 was measured at the new location of the probe, but we want depth at the original location , which is the metal pole in the stream (calculated 0.079 by subtracting 'Lvl_m_Avg' value at 9/8/12 13:15 from "Stream_m_Avg' at 9/8/12 13:00)
2012-09-27 15:15 | 10266 | 12.97 | 11.66 | -0.1 | 0.275 | -0.021 | 0.108 | 0.079558 | 11.83 | 37.09 | 6.983 | Questionable pressure sensor data; Used pressure offset of 0.079 to recalculate 'Stream_m_Avg' -> the offset of 0.275 was measured at the new location of the probe, but we want depth at the original location , which is the metal pole in the stream (calculated 0.079 by subtracting 'Lvl_m_Avg' value at 9/8/12 13:15 from "Stream_m_Avg' at 9/8/12 13:00)
2012-09-27 15:30 | 10267 | 12.98 | 11.69 | -0.076 | 0.275 | 0.003 | 0.108 | 0.07969 | 11.85 | 37.05 | 6.977 | Questionable pressure sensor data; Used pressure offset of 0.079 to recalculate 'Stream_m_Avg' -> the offset of 0.275 was measured at the new location of the probe, but we want depth at the original location , which is the metal pole in the stream (calculated 0.079 by subtracting 'Lvl_m_Avg' value at 9/8/12 13:15 from "Stream_m_Avg' at 9/8/12 13:00)
2012-09-27 15:45 | 10268 | 12.98 | 11.71 | -0.054 | 0.275 | 0.025 | 0.108 | 0.079769 | 11.87 | 37.02 | 6.969 | Questionable pressure sensor data; Used pressure offset of 0.079 to recalculate 'Stream_m_Avg' -> the offset of 0.275 was measured at the new location of the probe, but we want depth at the original location , which is the metal pole in the stream (calculated 0.079 by subtracting 'Lvl_m_Avg' value at 9/8/12 13:15 from "Stream_m_Avg' at 9/8/12 13:00)
2012-09-27 16:00 | 10269 | 13 | 11.71 | -0.035 | 0.275 | 0.044 | 0.108 | 0.079855 | 11.86 | 36.99 | 6.964 | Questionable pressure sensor data; Used pressure offset of 0.079 to recalculate 'Stream_m_Avg' -> the offset of 0.275 was measured at the new location of the probe, but we want depth at the original location , which is the metal pole in the stream (calculated 0.079 by subtracting 'Lvl_m_Avg' value at 9/8/12 13:15 from "Stream_m_Avg' at 9/8/12 13:00)
2012-09-27 16:15 | 10270 | 13.01 | 11.69 | -0.018 | 0.275 | 0.061 | 0.108 | 0.079907 | 11.83 | 36.96 | 6.959 | Questionable pressure sensor data; Used pressure offset of 0.079 to recalculate 'Stream_m_Avg' -> the offset of 0.275 was measured at the new location of the probe, but we want depth at the original location , which is the metal pole in the stream (calculated 0.079 by subtracting 'Lvl_m_Avg' value at 9/8/12 13:15 from "Stream_m_Avg' at 9/8/12 13:00)
2012-09-27 16:30 | 10271 | 13.01 | 11.65 | 0 | 0.275 | 0.079 | 0.109 | 0.0799 | 11.78 | 36.96 | 6.958 | Questionable pressure sensor data; Used pressure offset of 0.079 to recalculate 'Stream_m_Avg' -> the offset of 0.275 was measured at the new location of the probe, but we want depth at the original location , which is the metal pole in the stream (calculated 0.079 by subtracting 'Lvl_m_Avg' value at 9/8/12 13:15 from "Stream_m_Avg' at 9/8/12 13:00)
2012-09-27 16:45 | 10272 | 13.02 | 11.58 | 0.02 | 0.275 | 0.099 | 0.109 | 0.07988 | 11.71 | 37.03 | 6.965 | Questionable pressure sensor data; Used pressure offset of 0.079 to recalculate 'Stream_m_Avg' -> the offset of 0.275 was measured at the new location of the probe, but we want depth at the original location , which is the metal pole in the stream (calculated 0.079 by subtracting 'Lvl_m_Avg' value at 9/8/12 13:15 from "Stream_m_Avg' at 9/8/12 13:00)
2012-09-27 17:00 | 10273 | 13.03 | 11.51 | 0.033 | 0.275 | 0.112 | 0.109 | 0.079801 | 11.64 | 37.13 | 6.976 | Questionable pressure sensor data; Used pressure offset of 0.079 to recalculate 'Stream_m_Avg' -> the offset of 0.275 was measured at the new location of the probe, but we want depth at the original location , which is the metal pole in the stream (calculated 0.079 by subtracting 'Lvl_m_Avg' value at 9/8/12 13:15 from "Stream_m_Avg' at 9/8/12 13:00)
2012-09-27 17:15 | 10274 | 13.04 | 11.43 | 0.036 | 0.275 | 0.115 | 0.109 | 0.079717 | 11.55 | 37.06 | 6.973 | Questionable pressure sensor data; Used pressure offset of 0.079 to recalculate 'Stream_m_Avg' -> the offset of 0.275 was measured at the new location of the probe, but we want depth at the original location , which is the metal pole in the stream (calculated 0.079 by subtracting 'Lvl_m_Avg' value at 9/8/12 13:15 from "Stream_m_Avg' at 9/8/12 13:00)
2012-09-27 17:30 | 10275 | 13 | 11.34 | 0.059 | 0.275 | 0.138 | 0.109 | 0.079589 | 11.46 | 37.13 | 6.979 | Questionable pressure sensor data; Used pressure offset of 0.079 to recalculate 'Stream_m_Avg' -> the offset of 0.275 was measured at the new location of the probe, but we want depth at the original location , which is the metal pole in the stream (calculated 0.079 by subtracting 'Lvl_m_Avg' value at 9/8/12 13:15 from "Stream_m_Avg' at 9/8/12 13:00)
2012-09-27 17:45 | 10276 | 12.94 | 11.25 | 0.089 | 0.275 | 0.168 | 0.109 | 0.079396 | 11.37 | 37.17 | 6.987 | Questionable pressure sensor data; Used pressure offset of 0.079 to recalculate 'Stream_m_Avg' -> the offset of 0.275 was measured at the new location of the probe, but we want depth at the original location , which is the metal pole in the stream (calculated 0.079 by subtracting 'Lvl_m_Avg' value at 9/8/12 13:15 from "Stream_m_Avg' at 9/8/12 13:00)
2012-09-27 18:00 | 10277 | 12.85 | 11.17 | 0.126 | 0.275 | 0.205 | 0.109 | 0.07923 | 11.28 | 37.1 | 6.985 | Questionable pressure sensor data; Used pressure offset of 0.079 to recalculate 'Stream_m_Avg' -> the offset of 0.275 was measured at the new location of the probe, but we want depth at the original location , which is the metal pole in the stream (calculated 0.079 by subtracting 'Lvl_m_Avg' value at 9/8/12 13:15 from "Stream_m_Avg' at 9/8/12 13:00)
2012-09-27 18:15 | 10278 | 12.8 | 11.08 | 0.161 | 0.275 | 0.24 | 0.109 | 0.079068 | 11.2 | 37.24 | 6.994 | Questionable pressure sensor data; Used pressure offset of 0.079 to recalculate 'Stream_m_Avg' -> the offset of 0.275 was measured at the new location of the probe, but we want depth at the original location , which is the metal pole in the stream (calculated 0.079 by subtracting 'Lvl_m_Avg' value at 9/8/12 13:15 from "Stream_m_Avg' at 9/8/12 13:00)
2012-09-27 18:30 | 10279 | 12.75 | 11 | 0.191 | 0.275 | 0.27 | 0.109 | 0.078929 | 11.1 | 37.31 | 7.012 | Questionable pressure sensor data; Used pressure offset of 0.079 to recalculate 'Stream_m_Avg' -> the offset of 0.275 was measured at the new location of the probe, but we want depth at the original location , which is the metal pole in the stream (calculated 0.079 by subtracting 'Lvl_m_Avg' value at 9/8/12 13:15 from "Stream_m_Avg' at 9/8/12 13:00)
2012-09-27 18:45 | 10280 | 12.71 | 10.91 | 0.218 | 0.275 | 0.297 | 0.109 | 0.078811 | 11.03 | 37.45 | 7.041 | Questionable pressure sensor data; Used pressure offset of 0.079 to recalculate 'Stream_m_Avg' -> the offset of 0.275 was measured at the new location of the probe, but we want depth at the original location , which is the metal pole in the stream (calculated 0.079 by subtracting 'Lvl_m_Avg' value at 9/8/12 13:15 from "Stream_m_Avg' at 9/8/12 13:00)
2012-09-27 19:00 | 10281 | 12.69 | 10.84 | 0.239 | 0.275 | 0.318 | 0.109 | 0.078696 | 10.95 | 37.52 | 7.056 | Questionable pressure sensor data; Used pressure offset of 0.079 to recalculate 'Stream_m_Avg' -> the offset of 0.275 was measured at the new location of the probe, but we want depth at the original location , which is the metal pole in the stream (calculated 0.079 by subtracting 'Lvl_m_Avg' value at 9/8/12 13:15 from "Stream_m_Avg' at 9/8/12 13:00)
2012-09-27 19:15 | 10282 | 12.68 | 10.77 | 0.258 | 0.275 | 0.337 | 0.11 | 0.078569 | 10.87 | 37.59 | 7.073 | Questionable pressure sensor data; Used pressure offset of 0.079 to recalculate 'Stream_m_Avg' -> the offset of 0.275 was measured at the new location of the probe, but we want depth at the original location , which is the metal pole in the stream (calculated 0.079 by subtracting 'Lvl_m_Avg' value at 9/8/12 13:15 from "Stream_m_Avg' at 9/8/12 13:00)
2012-09-27 19:30 | 10283 | 12.66 | 10.69 | 0.276 | 0.275 | 0.355 | 0.11 | 0.078424 | 10.8 | 37.63 | 7.079 | Questionable pressure sensor data; Used pressure offset of 0.079 to recalculate 'Stream_m_Avg' -> the offset of 0.275 was measured at the new location of the probe, but we want depth at the original location , which is the metal pole in the stream (calculated 0.079 by subtracting 'Lvl_m_Avg' value at 9/8/12 13:15 from "Stream_m_Avg' at 9/8/12 13:00)
2012-09-27 19:45 | 10284 | 12.65 | 10.62 | 0.288 | 0.275 | 0.367 | 0.11 | 0.078291 | 10.73 | 37.7 | 7.091 | Questionable pressure sensor data; Used pressure offset of 0.079 to recalculate 'Stream_m_Avg' -> the offset of 0.275 was measured at the new location of the probe, but we want depth at the original location , which is the metal pole in the stream (calculated 0.079 by subtracting 'Lvl_m_Avg' value at 9/8/12 13:15 from "Stream_m_Avg' at 9/8/12 13:00)
2012-09-27 20:00 | 10285 | 12.65 | 10.55 | 0.299 | 0.275 | 0.378 | 0.11 | 0.078164 | 10.67 | 37.77 | 7.102 | Questionable pressure sensor data; Used pressure offset of 0.079 to recalculate 'Stream_m_Avg' -> the offset of 0.275 was measured at the new location of the probe, but we want depth at the original location , which is the metal pole in the stream (calculated 0.079 by subtracting 'Lvl_m_Avg' value at 9/8/12 13:15 from "Stream_m_Avg' at 9/8/12 13:00)
2012-09-27 20:15 | 10286 | 12.64 | 10.48 | 0.31 | 0.275 | 0.389 | 0.11 | 0.078018 | 10.6 | 37.8 | 7.113 | Questionable pressure sensor data; Used pressure offset of 0.079 to recalculate 'Stream_m_Avg' -> the offset of 0.275 was measured at the new location of the probe, but we want depth at the original location , which is the metal pole in the stream (calculated 0.079 by subtracting 'Lvl_m_Avg' value at 9/8/12 13:15 from "Stream_m_Avg' at 9/8/12 13:00)
2012-09-27 20:30 | 10287 | 12.63 | 10.43 | 0.316 | 0.275 | 0.395 | 0.11 | 0.077909 | 10.54 | 37.87 | 7.124 | Questionable pressure sensor data; Used pressure offset of 0.079 to recalculate 'Stream_m_Avg' -> the offset of 0.275 was measured at the new location of the probe, but we want depth at the original location , which is the metal pole in the stream (calculated 0.079 by subtracting 'Lvl_m_Avg' value at 9/8/12 13:15 from "Stream_m_Avg' at 9/8/12 13:00)
2012-09-27 20:45 | 10288 | 12.6 | 10.38 | 0.32 | 0.275 | 0.399 | 0.11 | 0.077827 | 10.5 | 37.97 | 7.135 | Questionable pressure sensor data; Used pressure offset of 0.079 to recalculate 'Stream_m_Avg' -> the offset of 0.275 was measured at the new location of the probe, but we want depth at the original location , which is the metal pole in the stream (calculated 0.079 by subtracting 'Lvl_m_Avg' value at 9/8/12 13:15 from "Stream_m_Avg' at 9/8/12 13:00)
2012-09-27 21:00 | 10289 | 12.61 | 10.34 | 0.315 | 0.275 | 0.394 | 0.11 | 0.077764 | 10.46 | 38.01 | 7.142 | Questionable pressure sensor data; Used pressure offset of 0.079 to recalculate 'Stream_m_Avg' -> the offset of 0.275 was measured at the new location of the probe, but we want depth at the original location , which is the metal pole in the stream (calculated 0.079 by subtracting 'Lvl_m_Avg' value at 9/8/12 13:15 from "Stream_m_Avg' at 9/8/12 13:00)
2012-09-27 21:15 | 10290 | 12.59 | 10.3 | 0.314 | 0.275 | 0.393 | 0.11 | 0.077683 | 10.42 | 38.01 | 7.148 | Questionable pressure sensor data; Used pressure offset of 0.079 to recalculate 'Stream_m_Avg' -> the offset of 0.275 was measured at the new location of the probe, but we want depth at the original location , which is the metal pole in the stream (calculated 0.079 by subtracting 'Lvl_m_Avg' value at 9/8/12 13:15 from "Stream_m_Avg' at 9/8/12 13:00)
2012-09-27 21:30 | 10291 | 12.59 | 10.26 | 0.318 | 0.275 | 0.397 | 0.11 | 0.07761 | 10.38 | 38.07 | 7.158 | Questionable pressure sensor data; Used pressure offset of 0.079 to recalculate 'Stream_m_Avg' -> the offset of 0.275 was measured at the new location of the probe, but we want depth at the original location , which is the metal pole in the stream (calculated 0.079 by subtracting 'Lvl_m_Avg' value at 9/8/12 13:15 from "Stream_m_Avg' at 9/8/12 13:00)
2012-09-27 21:45 | 10292 | 12.59 | 10.2 | 0.326 | 0.275 | 0.405 | 0.11 | 0.077508 | 10.32 | 38.11 | 7.168 | Questionable pressure sensor data; Used pressure offset of 0.079 to recalculate 'Stream_m_Avg' -> the offset of 0.275 was measured at the new location of the probe, but we want depth at the original location , which is the metal pole in the stream (calculated 0.079 by subtracting 'Lvl_m_Avg' value at 9/8/12 13:15 from "Stream_m_Avg' at 9/8/12 13:00)
2012-09-27 22:00 | 10293 | 12.58 | 10.15 | 0.333 | 0.275 | 0.412 | 0.11 | 0.07742 | 10.27 | 38.08 | 7.163 | Questionable pressure sensor data; Used pressure offset of 0.079 to recalculate 'Stream_m_Avg' -> the offset of 0.275 was measured at the new location of the probe, but we want depth at the original location , which is the metal pole in the stream (calculated 0.079 by subtracting 'Lvl_m_Avg' value at 9/8/12 13:15 from "Stream_m_Avg' at 9/8/12 13:00)
2012-09-27 22:15 | 10294 | 12.57 | 10.1 | 0.34 | 0.275 | 0.419 | 0.11 | 0.077304 | 10.22 | 38.15 | 7.173 | Questionable pressure sensor data; Used pressure offset of 0.079 to recalculate 'Stream_m_Avg' -> the offset of 0.275 was measured at the new location of the probe, but we want depth at the original location , which is the metal pole in the stream (calculated 0.079 by subtracting 'Lvl_m_Avg' value at 9/8/12 13:15 from "Stream_m_Avg' at 9/8/12 13:00)
2012-09-27 22:30 | 10295 | 12.56 | 10.04 | 0.349 | 0.275 | 0.428 | 0.11 | 0.077188 | 10.16 | 38.15 | 7.179 | Questionable pressure sensor data; Used pressure offset of 0.079 to recalculate 'Stream_m_Avg' -> the offset of 0.275 was measured at the new location of the probe, but we want depth at the original location , which is the metal pole in the stream (calculated 0.079 by subtracting 'Lvl_m_Avg' value at 9/8/12 13:15 from "Stream_m_Avg' at 9/8/12 13:00)
2012-09-27 22:45 | 10296 | 12.56 | 9.99 | 0.358 | 0.275 | 0.437 | 0.11 | 0.077071 | 10.1 | 38.28 | 7.192 | Questionable pressure sensor data; Used pressure offset of 0.079 to recalculate 'Stream_m_Avg' -> the offset of 0.275 was measured at the new location of the probe, but we want depth at the original location , which is the metal pole in the stream (calculated 0.079 by subtracting 'Lvl_m_Avg' value at 9/8/12 13:15 from "Stream_m_Avg' at 9/8/12 13:00)
2012-09-27 23:00 | 10297 | 12.55 | 9.93 | 0.366 | 0.275 | 0.445 | 0.11 | 0.076958 | 10.05 | 38.35 | 7.205 | Questionable pressure sensor data; Used pressure offset of 0.079 to recalculate 'Stream_m_Avg' -> the offset of 0.275 was measured at the new location of the probe, but we want depth at the original location , which is the metal pole in the stream (calculated 0.079 by subtracting 'Lvl_m_Avg' value at 9/8/12 13:15 from "Stream_m_Avg' at 9/8/12 13:00)
2012-09-27 23:15 | 10298 | 12.54 | 9.88 | 0.372 | 0.275 | 0.451 | 0.11 | 0.076856 | 10 | 38.42 | 7.218 | Questionable pressure sensor data; Used pressure offset of 0.079 to recalculate 'Stream_m_Avg' -> the offset of 0.275 was measured at the new location of the probe, but we want depth at the original location , which is the metal pole in the stream (calculated 0.079 by subtracting 'Lvl_m_Avg' value at 9/8/12 13:15 from "Stream_m_Avg' at 9/8/12 13:00)
2012-09-27 23:30 | 10299 | 12.53 | 9.84 | 0.376 | 0.275 | 0.455 | 0.11 | 0.07677 | 9.95 | 38.42 | 7.229 | Questionable pressure sensor data; Used pressure offset of 0.079 to recalculate 'Stream_m_Avg' -> the offset of 0.275 was measured at the new location of the probe, but we want depth at the original location , which is the metal pole in the stream (calculated 0.079 by subtracting 'Lvl_m_Avg' value at 9/8/12 13:15 from "Stream_m_Avg' at 9/8/12 13:00)
2012-09-27 23:45 | 10300 | 12.53 | 9.79 | 0.381 | 0.275 | 0.46 | 0.11 | 0.076682 | 9.91 | 38.42 | 7.23 | Questionable pressure sensor data; Used pressure offset of 0.079 to recalculate 'Stream_m_Avg' -> the offset of 0.275 was measured at the new location of the probe, but we want depth at the original location , which is the metal pole in the stream (calculated 0.079 by subtracting 'Lvl_m_Avg' value at 9/8/12 13:15 from "Stream_m_Avg' at 9/8/12 13:00)
2012-09-28 | 10301 | 12.52 | 9.74 | 0.387 | 0.275 | 0.466 | 0.11 | 0.076591 | 9.85 | 38.52 | 7.24 | Questionable pressure sensor data; Used pressure offset of 0.079 to recalculate 'Stream_m_Avg' -> the offset of 0.275 was measured at the new location of the probe, but we want depth at the original location , which is the metal pole in the stream (calculated 0.079 by subtracting 'Lvl_m_Avg' value at 9/8/12 13:15 from "Stream_m_Avg' at 9/8/12 13:00)
2012-09-28 00:15 | 10302 | 12.52 | 9.69 | 0.391 | 0.275 | 0.47 | 0.11 | 0.07649 | 9.81 | 38.55 | 7.252 | Questionable pressure sensor data; Used pressure offset of 0.079 to recalculate 'Stream_m_Avg' -> the offset of 0.275 was measured at the new location of the probe, but we want depth at the original location , which is the metal pole in the stream (calculated 0.079 by subtracting 'Lvl_m_Avg' value at 9/8/12 13:15 from "Stream_m_Avg' at 9/8/12 13:00)
2012-09-28 00:30 | 10303 | 12.51 | 9.64 | 0.395 | 0.275 | 0.474 | 0.11 | 0.07639 | 9.76 | 38.55 | 7.259 | Questionable pressure sensor data; Used pressure offset of 0.079 to recalculate 'Stream_m_Avg' -> the offset of 0.275 was measured at the new location of the probe, but we want depth at the original location , which is the metal pole in the stream (calculated 0.079 by subtracting 'Lvl_m_Avg' value at 9/8/12 13:15 from "Stream_m_Avg' at 9/8/12 13:00)
2012-09-28 00:45 | 10304 | 12.49 | 9.6 | 0.399 | 0.275 | 0.478 | 0.11 | 0.076279 | 9.71 | 38.62 | 7.264 | Questionable pressure sensor data; Used pressure offset of 0.079 to recalculate 'Stream_m_Avg' -> the offset of 0.275 was measured at the new location of the probe, but we want depth at the original location , which is the metal pole in the stream (calculated 0.079 by subtracting 'Lvl_m_Avg' value at 9/8/12 13:15 from "Stream_m_Avg' at 9/8/12 13:00)
2012-09-28 01:00 | 10305 | 12.49 | 9.54 | 0.404 | 0.275 | 0.483 | 0.11 | 0.076163 | 9.66 | 38.69 | 7.273 | Questionable pressure sensor data; Used pressure offset of 0.079 to recalculate 'Stream_m_Avg' -> the offset of 0.275 was measured at the new location of the probe, but we want depth at the original location , which is the metal pole in the stream (calculated 0.079 by subtracting 'Lvl_m_Avg' value at 9/8/12 13:15 from "Stream_m_Avg' at 9/8/12 13:00)
2012-09-28 01:15 | 10306 | 12.48 | 9.49 | 0.408 | 0.275 | 0.487 | 0.11 | 0.076054 | 9.6 | 38.72 | 7.283 | Questionable pressure sensor data; Used pressure offset of 0.079 to recalculate 'Stream_m_Avg' -> the offset of 0.275 was measured at the new location of the probe, but we want depth at the original location , which is the metal pole in the stream (calculated 0.079 by subtracting 'Lvl_m_Avg' value at 9/8/12 13:15 from "Stream_m_Avg' at 9/8/12 13:00)
2012-09-28 01:30 | 10307 | 12.47 | 9.45 | 0.412 | 0.275 | 0.491 | 0.11 | 0.075942 | 9.56 | 38.76 | 7.289 | Questionable pressure sensor data; Used pressure offset of 0.079 to recalculate 'Stream_m_Avg' -> the offset of 0.275 was measured at the new location of the probe, but we want depth at the original location , which is the metal pole in the stream (calculated 0.079 by subtracting 'Lvl_m_Avg' value at 9/8/12 13:15 from "Stream_m_Avg' at 9/8/12 13:00)
2012-09-28 01:45 | 10308 | 12.46 | 9.4 | 0.414 | 0.275 | 0.493 | 0.11 | 0.075831 | 9.51 | 38.76 | 7.293 | Questionable pressure sensor data; Used pressure offset of 0.079 to recalculate 'Stream_m_Avg' -> the offset of 0.275 was measured at the new location of the probe, but we want depth at the original location , which is the metal pole in the stream (calculated 0.079 by subtracting 'Lvl_m_Avg' value at 9/8/12 13:15 from "Stream_m_Avg' at 9/8/12 13:00)
2012-09-28 02:00 | 10309 | 12.46 | 9.36 | 0.417 | 0.275 | 0.496 | 0.11 | 0.075737 | 9.47 | 38.83 | 7.305 | Questionable pressure sensor data; Used pressure offset of 0.079 to recalculate 'Stream_m_Avg' -> the offset of 0.275 was measured at the new location of the probe, but we want depth at the original location , which is the metal pole in the stream (calculated 0.079 by subtracting 'Lvl_m_Avg' value at 9/8/12 13:15 from "Stream_m_Avg' at 9/8/12 13:00)
2012-09-28 02:15 | 10310 | 12.45 | 9.31 | 0.42 | 0.275 | 0.499 | 0.11 | 0.075642 | 9.43 | 38.9 | 7.317 | Questionable pressure sensor data; Used pressure offset of 0.079 to recalculate 'Stream_m_Avg' -> the offset of 0.275 was measured at the new location of the probe, but we want depth at the original location , which is the metal pole in the stream (calculated 0.079 by subtracting 'Lvl_m_Avg' value at 9/8/12 13:15 from "Stream_m_Avg' at 9/8/12 13:00)
2012-09-28 02:30 | 10311 | 12.43 | 9.27 | 0.422 | 0.275 | 0.501 | 0.11 | 0.075536 | 9.38 | 38.97 | 7.322 | Questionable pressure sensor data; Used pressure offset of 0.079 to recalculate 'Stream_m_Avg' -> the offset of 0.275 was measured at the new location of the probe, but we want depth at the original location , which is the metal pole in the stream (calculated 0.079 by subtracting 'Lvl_m_Avg' value at 9/8/12 13:15 from "Stream_m_Avg' at 9/8/12 13:00)
2012-09-28 02:45 | 10312 | 12.42 | 9.23 | 0.424 | 0.275 | 0.503 | 0.11 | 0.075436 | 9.33 | 38.94 | 7.327 | Questionable pressure sensor data; Used pressure offset of 0.079 to recalculate 'Stream_m_Avg' -> the offset of 0.275 was measured at the new location of the probe, but we want depth at the original location , which is the metal pole in the stream (calculated 0.079 by subtracting 'Lvl_m_Avg' value at 9/8/12 13:15 from "Stream_m_Avg' at 9/8/12 13:00)
2012-09-28 03:00 | 10313 | 12.42 | 9.18 | 0.426 | 0.275 | 0.505 | 0.11 | 0.075328 | 9.29 | 39 | 7.335 | Questionable pressure sensor data; Used pressure offset of 0.079 to recalculate 'Stream_m_Avg' -> the offset of 0.275 was measured at the new location of the probe, but we want depth at the original location , which is the metal pole in the stream (calculated 0.079 by subtracting 'Lvl_m_Avg' value at 9/8/12 13:15 from "Stream_m_Avg' at 9/8/12 13:00)
2012-09-28 03:15 | 10314 | 12.41 | 9.14 | 0.428 | 0.275 | 0.507 | 0.11 | 0.07524 | 9.24 | 39.04 | 7.342 | Questionable pressure sensor data; Used pressure offset of 0.079 to recalculate 'Stream_m_Avg' -> the offset of 0.275 was measured at the new location of the probe, but we want depth at the original location , which is the metal pole in the stream (calculated 0.079 by subtracting 'Lvl_m_Avg' value at 9/8/12 13:15 from "Stream_m_Avg' at 9/8/12 13:00)
2012-09-28 03:30 | 10315 | 12.41 | 9.1 | 0.43 | 0.275 | 0.509 | 0.11 | 0.075132 | 9.2 | 39.07 | 7.349 | Questionable pressure sensor data; Used pressure offset of 0.079 to recalculate 'Stream_m_Avg' -> the offset of 0.275 was measured at the new location of the probe, but we want depth at the original location , which is the metal pole in the stream (calculated 0.079 by subtracting 'Lvl_m_Avg' value at 9/8/12 13:15 from "Stream_m_Avg' at 9/8/12 13:00)
2012-09-28 03:45 | 10316 | 12.4 | 9.06 | 0.432 | 0.275 | 0.511 | 0.11 | 0.07503 | 9.16 | 39.11 | 7.352 | Questionable pressure sensor data; Used pressure offset of 0.079 to recalculate 'Stream_m_Avg' -> the offset of 0.275 was measured at the new location of the probe, but we want depth at the original location , which is the metal pole in the stream (calculated 0.079 by subtracting 'Lvl_m_Avg' value at 9/8/12 13:15 from "Stream_m_Avg' at 9/8/12 13:00)
2012-09-28 04:00 | 10317 | 12.39 | 9.01 | 0.434 | 0.275 | 0.513 | 0.11 | 0.074961 | 9.12 | 39.11 | 7.356 | Questionable pressure sensor data; Used pressure offset of 0.079 to recalculate 'Stream_m_Avg' -> the offset of 0.275 was measured at the new location of the probe, but we want depth at the original location , which is the metal pole in the stream (calculated 0.079 by subtracting 'Lvl_m_Avg' value at 9/8/12 13:15 from "Stream_m_Avg' at 9/8/12 13:00)
2012-09-28 04:15 | 10318 | 12.39 | 8.97 | 0.437 | 0.275 | 0.516 | 0.11 | 0.074876 | 9.08 | 39.17 | 7.361 | Questionable pressure sensor data; Used pressure offset of 0.079 to recalculate 'Stream_m_Avg' -> the offset of 0.275 was measured at the new location of the probe, but we want depth at the original location , which is the metal pole in the stream (calculated 0.079 by subtracting 'Lvl_m_Avg' value at 9/8/12 13:15 from "Stream_m_Avg' at 9/8/12 13:00)
2012-09-28 04:30 | 10319 | 12.38 | 8.93 | 0.439 | 0.275 | 0.518 | 0.11 | 0.074774 | 9.03 | 39.17 | 7.37 | Questionable pressure sensor data; Used pressure offset of 0.079 to recalculate 'Stream_m_Avg' -> the offset of 0.275 was measured at the new location of the probe, but we want depth at the original location , which is the metal pole in the stream (calculated 0.079 by subtracting 'Lvl_m_Avg' value at 9/8/12 13:15 from "Stream_m_Avg' at 9/8/12 13:00)
2012-09-28 04:45 | 10320 | 12.38 | 8.88 | 0.441 | 0.275 | 0.52 | 0.11 | 0.074675 | 8.99 | 39.17 | 7.372 | Questionable pressure sensor data; Used pressure offset of 0.079 to recalculate 'Stream_m_Avg' -> the offset of 0.275 was measured at the new location of the probe, but we want depth at the original location , which is the metal pole in the stream (calculated 0.079 by subtracting 'Lvl_m_Avg' value at 9/8/12 13:15 from "Stream_m_Avg' at 9/8/12 13:00)
2012-09-28 05:00 | 10321 | 12.38 | 8.84 | 0.443 | 0.275 | 0.522 | 0.11 | 0.074578 | 8.95 | 39.24 | 7.375 | Questionable pressure sensor data; Used pressure offset of 0.079 to recalculate 'Stream_m_Avg' -> the offset of 0.275 was measured at the new location of the probe, but we want depth at the original location , which is the metal pole in the stream (calculated 0.079 by subtracting 'Lvl_m_Avg' value at 9/8/12 13:15 from "Stream_m_Avg' at 9/8/12 13:00)
2012-09-28 05:15 | 10322 | 12.37 | 8.8 | 0.445 | 0.275 | 0.524 | 0.11 | 0.074489 | 8.91 | 39.24 | 7.381 | Questionable pressure sensor data; Used pressure offset of 0.079 to recalculate 'Stream_m_Avg' -> the offset of 0.275 was measured at the new location of the probe, but we want depth at the original location , which is the metal pole in the stream (calculated 0.079 by subtracting 'Lvl_m_Avg' value at 9/8/12 13:15 from "Stream_m_Avg' at 9/8/12 13:00)
2012-09-28 05:30 | 10323 | 12.36 | 8.76 | 0.446 | 0.275 | 0.525 | 0.11 | 0.074391 | 8.86 | 39.34 | 7.395 | Questionable pressure sensor data; Used pressure offset of 0.079 to recalculate 'Stream_m_Avg' -> the offset of 0.275 was measured at the new location of the probe, but we want depth at the original location , which is the metal pole in the stream (calculated 0.079 by subtracting 'Lvl_m_Avg' value at 9/8/12 13:15 from "Stream_m_Avg' at 9/8/12 13:00)
2012-09-28 05:45 | 10324 | 12.36 | 8.73 | 0.447 | 0.275 | 0.526 | 0.11 | 0.07428 | 8.83 | 39.31 | 7.397 | Questionable pressure sensor data; Used pressure offset of 0.079 to recalculate 'Stream_m_Avg' -> the offset of 0.275 was measured at the new location of the probe, but we want depth at the original location , which is the metal pole in the stream (calculated 0.079 by subtracting 'Lvl_m_Avg' value at 9/8/12 13:15 from "Stream_m_Avg' at 9/8/12 13:00)
2012-09-28 06:00 | 10325 | 12.36 | 8.69 | 0.45 | 0.275 | 0.529 | 0.11 | 0.074168 | 8.79 | 39.38 | 7.406 | Questionable pressure sensor data; Used pressure offset of 0.079 to recalculate 'Stream_m_Avg' -> the offset of 0.275 was measured at the new location of the probe, but we want depth at the original location , which is the metal pole in the stream (calculated 0.079 by subtracting 'Lvl_m_Avg' value at 9/8/12 13:15 from "Stream_m_Avg' at 9/8/12 13:00)
2012-09-28 06:15 | 10326 | 12.36 | 8.64 | 0.452 | 0.275 | 0.531 | 0.11 | 0.074048 | 8.75 | 39.38 | 7.412 | Questionable pressure sensor data; Used pressure offset of 0.079 to recalculate 'Stream_m_Avg' -> the offset of 0.275 was measured at the new location of the probe, but we want depth at the original location , which is the metal pole in the stream (calculated 0.079 by subtracting 'Lvl_m_Avg' value at 9/8/12 13:15 from "Stream_m_Avg' at 9/8/12 13:00)
2012-09-28 06:30 | 10327 | 12.36 | 8.6 | 0.454 | 0.275 | 0.533 | 0.11 | 0.073956 | 8.71 | 39.44 | 7.423 | Questionable pressure sensor data; Used pressure offset of 0.079 to recalculate 'Stream_m_Avg' -> the offset of 0.275 was measured at the new location of the probe, but we want depth at the original location , which is the metal pole in the stream (calculated 0.079 by subtracting 'Lvl_m_Avg' value at 9/8/12 13:15 from "Stream_m_Avg' at 9/8/12 13:00)
2012-09-28 06:45 | 10328 | 12.35 | 8.57 | 0.454 | 0.275 | 0.533 | 0.11 | 0.073838 | 8.68 | 39.55 | 7.434 | Questionable pressure sensor data; Used pressure offset of 0.079 to recalculate 'Stream_m_Avg' -> the offset of 0.275 was measured at the new location of the probe, but we want depth at the original location , which is the metal pole in the stream (calculated 0.079 by subtracting 'Lvl_m_Avg' value at 9/8/12 13:15 from "Stream_m_Avg' at 9/8/12 13:00)
2012-09-28 07:00 | 10329 | 12.35 | 8.53 | 0.454 | 0.275 | 0.533 | 0.11 | 0.073732 | 8.65 | 39.58 | 7.443 | Questionable pressure sensor data; Used pressure offset of 0.079 to recalculate 'Stream_m_Avg' -> the offset of 0.275 was measured at the new location of the probe, but we want depth at the original location , which is the metal pole in the stream (calculated 0.079 by subtracting 'Lvl_m_Avg' value at 9/8/12 13:15 from "Stream_m_Avg' at 9/8/12 13:00)
2012-09-28 07:15 | 10330 | 12.37 | 8.5 | 0.454 | 0.275 | 0.533 | 0.11 | 0.073655 | 8.61 | 39.65 | 7.451 | Questionable pressure sensor data; Used pressure offset of 0.079 to recalculate 'Stream_m_Avg' -> the offset of 0.275 was measured at the new location of the probe, but we want depth at the original location , which is the metal pole in the stream (calculated 0.079 by subtracting 'Lvl_m_Avg' value at 9/8/12 13:15 from "Stream_m_Avg' at 9/8/12 13:00)
2012-09-28 07:30 | 10331 | 12.42 | 8.48 | 0.452 | 0.275 | 0.531 | 0.109 | 0.073533 | 8.59 | 39.71 | 7.465 | Questionable pressure sensor data; Used pressure offset of 0.079 to recalculate 'Stream_m_Avg' -> the offset of 0.275 was measured at the new location of the probe, but we want depth at the original location , which is the metal pole in the stream (calculated 0.079 by subtracting 'Lvl_m_Avg' value at 9/8/12 13:15 from "Stream_m_Avg' at 9/8/12 13:00)
2012-09-28 07:45 | 10332 | 12.5 | 8.46 | 0.448 | 0.275 | 0.527 | 0.109 | 0.073494 | 8.57 | 39.72 | 7.472 | Questionable pressure sensor data; Used pressure offset of 0.079 to recalculate 'Stream_m_Avg' -> the offset of 0.275 was measured at the new location of the probe, but we want depth at the original location , which is the metal pole in the stream (calculated 0.079 by subtracting 'Lvl_m_Avg' value at 9/8/12 13:15 from "Stream_m_Avg' at 9/8/12 13:00)
2012-09-28 08:00 | 10333 | 12.54 | 8.46 | 0.44 | 0.275 | 0.519 | 0.109 | 0.073419 | 8.57 | 39.72 | 7.476 | Questionable pressure sensor data; Used pressure offset of 0.079 to recalculate 'Stream_m_Avg' -> the offset of 0.275 was measured at the new location of the probe, but we want depth at the original location , which is the metal pole in the stream (calculated 0.079 by subtracting 'Lvl_m_Avg' value at 9/8/12 13:15 from "Stream_m_Avg' at 9/8/12 13:00)
2012-09-28 08:15 | 10334 | 12.73 | 8.47 | 0.427 | 0.275 | 0.506 | 0.109 | 0.073391 | 8.59 | 39.78 | 7.482 | Questionable pressure sensor data; Used pressure offset of 0.079 to recalculate 'Stream_m_Avg' -> the offset of 0.275 was measured at the new location of the probe, but we want depth at the original location , which is the metal pole in the stream (calculated 0.079 by subtracting 'Lvl_m_Avg' value at 9/8/12 13:15 from "Stream_m_Avg' at 9/8/12 13:00)
2012-09-28 08:30 | 10335 | 13.1 | 8.49 | 0.41 | 0.275 | 0.489 | 0.109 | 0.073358 | 8.62 | 39.71 | 7.483 | Questionable pressure sensor data; Used pressure offset of 0.079 to recalculate 'Stream_m_Avg' -> the offset of 0.275 was measured at the new location of the probe, but we want depth at the original location , which is the metal pole in the stream (calculated 0.079 by subtracting 'Lvl_m_Avg' value at 9/8/12 13:15 from "Stream_m_Avg' at 9/8/12 13:00)
2012-09-28 08:45 | 10336 | 13.38 | 8.53 | 0.393 | 0.275 | 0.472 | 0.109 | 0.073424 | 8.66 | 39.78 | 7.481 | Questionable pressure sensor data; Used pressure offset of 0.079 to recalculate 'Stream_m_Avg' -> the offset of 0.275 was measured at the new location of the probe, but we want depth at the original location , which is the metal pole in the stream (calculated 0.079 by subtracting 'Lvl_m_Avg' value at 9/8/12 13:15 from "Stream_m_Avg' at 9/8/12 13:00)
2012-09-28 09:00 | 10337 | 13.45 | 8.58 | 0.373 | 0.275 | 0.452 | 0.109 | 0.073501 | 8.71 | 39.68 | 7.476 | Questionable pressure sensor data; Used pressure offset of 0.079 to recalculate 'Stream_m_Avg' -> the offset of 0.275 was measured at the new location of the probe, but we want depth at the original location , which is the metal pole in the stream (calculated 0.079 by subtracting 'Lvl_m_Avg' value at 9/8/12 13:15 from "Stream_m_Avg' at 9/8/12 13:00)
2012-09-28 09:15 | 10338 | 13.44 | 8.64 | 0.355 | 0.275 | 0.434 | 0.109 | 0.073598 | 8.76 | 39.78 | 7.469 | Questionable pressure sensor data; Used pressure offset of 0.079 to recalculate 'Stream_m_Avg' -> the offset of 0.275 was measured at the new location of the probe, but we want depth at the original location , which is the metal pole in the stream (calculated 0.079 by subtracting 'Lvl_m_Avg' value at 9/8/12 13:15 from "Stream_m_Avg' at 9/8/12 13:00)
2012-09-28 09:30 | 10339 | 13.41 | 8.69 | 0.338 | 0.275 | 0.417 | 0.109 | 0.073692 | 8.82 | 39.75 | 7.472 | Questionable pressure sensor data; Used pressure offset of 0.079 to recalculate 'Stream_m_Avg' -> the offset of 0.275 was measured at the new location of the probe, but we want depth at the original location , which is the metal pole in the stream (calculated 0.079 by subtracting 'Lvl_m_Avg' value at 9/8/12 13:15 from "Stream_m_Avg' at 9/8/12 13:00)
2012-09-28 09:45 | 10340 | 13.39 | 8.76 | 0.315 | 0.275 | 0.394 | 0.109 | 0.073791 | 8.89 | 39.64 | 7.473 | Questionable pressure sensor data; Used pressure offset of 0.079 to recalculate 'Stream_m_Avg' -> the offset of 0.275 was measured at the new location of the probe, but we want depth at the original location , which is the metal pole in the stream (calculated 0.079 by subtracting 'Lvl_m_Avg' value at 9/8/12 13:15 from "Stream_m_Avg' at 9/8/12 13:00)
2012-09-28 10:00 | 10341 | 13.38 | 8.83 | 0.288 | 0.275 | 0.367 | 0.109 | 0.073896 | 8.97 | 39.57 | 7.451 | Questionable pressure sensor data; Used pressure offset of 0.079 to recalculate 'Stream_m_Avg' -> the offset of 0.275 was measured at the new location of the probe, but we want depth at the original location , which is the metal pole in the stream (calculated 0.079 by subtracting 'Lvl_m_Avg' value at 9/8/12 13:15 from "Stream_m_Avg' at 9/8/12 13:00)
2012-09-28 10:15 | 10342 | 13.35 | 8.91 | 0.26 | 0.275 | 0.339 | 0.109 | 0.074026 | 9.05 | 39.5 | 7.436 | Questionable pressure sensor data; Used pressure offset of 0.079 to recalculate 'Stream_m_Avg' -> the offset of 0.275 was measured at the new location of the probe, but we want depth at the original location , which is the metal pole in the stream (calculated 0.079 by subtracting 'Lvl_m_Avg' value at 9/8/12 13:15 from "Stream_m_Avg' at 9/8/12 13:00)
2012-09-28 10:30 | 10343 | 13.32 | 9 | 0.233 | 0.275 | 0.312 | 0.109 | 0.074152 | 9.14 | 39.43 | 7.434 | Questionable pressure sensor data; Used pressure offset of 0.079 to recalculate 'Stream_m_Avg' -> the offset of 0.275 was measured at the new location of the probe, but we want depth at the original location , which is the metal pole in the stream (calculated 0.079 by subtracting 'Lvl_m_Avg' value at 9/8/12 13:15 from "Stream_m_Avg' at 9/8/12 13:00)
2012-09-28 10:45 | 10344 | 13.3 | 9.1 | 0.205 | 0.275 | 0.284 | 0.108 | 0.074308 | 9.25 | 39.33 | 7.412 | Questionable pressure sensor data; Used pressure offset of 0.079 to recalculate 'Stream_m_Avg' -> the offset of 0.275 was measured at the new location of the probe, but we want depth at the original location , which is the metal pole in the stream (calculated 0.079 by subtracting 'Lvl_m_Avg' value at 9/8/12 13:15 from "Stream_m_Avg' at 9/8/12 13:00)
2012-09-28 11:00 | 10345 | 13.25 | 9.23 | 0.176 | 0.275 | 0.255 | 0.108 | 0.074541 | 9.39 | 39.29 | 7.402 | Questionable pressure sensor data; Used pressure offset of 0.079 to recalculate 'Stream_m_Avg' -> the offset of 0.275 was measured at the new location of the probe, but we want depth at the original location , which is the metal pole in the stream (calculated 0.079 by subtracting 'Lvl_m_Avg' value at 9/8/12 13:15 from "Stream_m_Avg' at 9/8/12 13:00)
2012-09-28 11:15 | 10346 | 13.25 | 9.38 | 0.147 | 0.275 | 0.226 | 0.108 | 0.074796 | 9.55 | 39.12 | 7.379 | Questionable pressure sensor data; Used pressure offset of 0.079 to recalculate 'Stream_m_Avg' -> the offset of 0.275 was measured at the new location of the probe, but we want depth at the original location , which is the metal pole in the stream (calculated 0.079 by subtracting 'Lvl_m_Avg' value at 9/8/12 13:15 from "Stream_m_Avg' at 9/8/12 13:00)
2012-09-28 11:30 | 10347 | 13.23 | 9.51 | 0.128 | 0.275 | 0.207 | 0.108 | 0.074987 | 9.66 | 39.01 | 7.346 | Questionable pressure sensor data; Used pressure offset of 0.079 to recalculate 'Stream_m_Avg' -> the offset of 0.275 was measured at the new location of the probe, but we want depth at the original location , which is the metal pole in the stream (calculated 0.079 by subtracting 'Lvl_m_Avg' value at 9/8/12 13:15 from "Stream_m_Avg' at 9/8/12 13:00)
2012-09-28 11:45 | 10348 | 13.22 | 9.62 | 0.113 | 0.275 | 0.192 | 0.108 | 0.075218 | 9.78 | 38.81 | 7.327 | Questionable pressure sensor data; Used pressure offset of 0.079 to recalculate 'Stream_m_Avg' -> the offset of 0.275 was measured at the new location of the probe, but we want depth at the original location , which is the metal pole in the stream (calculated 0.079 by subtracting 'Lvl_m_Avg' value at 9/8/12 13:15 from "Stream_m_Avg' at 9/8/12 13:00)
2012-09-28 12:00 | 10349 | 13.21 | 9.71 | 0.107 | 0.275 | 0.186 | 0.108 | 0.075423 | 9.86 | 38.94 | 7.308 | Questionable pressure sensor data; Used pressure offset of 0.079 to recalculate 'Stream_m_Avg' -> the offset of 0.275 was measured at the new location of the probe, but we want depth at the original location , which is the metal pole in the stream (calculated 0.079 by subtracting 'Lvl_m_Avg' value at 9/8/12 13:15 from "Stream_m_Avg' at 9/8/12 13:00)
2012-09-28 12:15 | 10350 | 13.19 | 9.85 | 0.069 | 0.275 | 0.148 | 0.108 | 0.075625 | 10.03 | 38.74 | 7.325 | Questionable pressure sensor data; Used pressure offset of 0.079 to recalculate 'Stream_m_Avg' -> the offset of 0.275 was measured at the new location of the probe, but we want depth at the original location , which is the metal pole in the stream (calculated 0.079 by subtracting 'Lvl_m_Avg' value at 9/8/12 13:15 from "Stream_m_Avg' at 9/8/12 13:00)
2012-09-28 12:30 | 10351 | 13.16 | 9.97 | 0.044 | 0.275 | 0.123 | 0.108 | 0.0759 | 10.12 | 38.6 | 7.281 | Questionable pressure sensor data; Used pressure offset of 0.079 to recalculate 'Stream_m_Avg' -> the offset of 0.275 was measured at the new location of the probe, but we want depth at the original location , which is the metal pole in the stream (calculated 0.079 by subtracting 'Lvl_m_Avg' value at 9/8/12 13:15 from "Stream_m_Avg' at 9/8/12 13:00)
2012-09-28 12:45 | 10352 | 13.15 | 10.03 | 0.044 | 0.275 | 0.123 | 0.108 | 0.076052 | 10.18 | 38.46 | 7.252 | Questionable pressure sensor data; Used pressure offset of 0.079 to recalculate 'Stream_m_Avg' -> the offset of 0.275 was measured at the new location of the probe, but we want depth at the original location , which is the metal pole in the stream (calculated 0.079 by subtracting 'Lvl_m_Avg' value at 9/8/12 13:15 from "Stream_m_Avg' at 9/8/12 13:00)
2012-09-28 13:00 | 10353 | 13.18 | 10.1 | 0.048 | 0.275 | 0.127 | 0.108 | 0.076174 | 10.24 | 38.39 | 7.225 | Questionable pressure sensor data; Used pressure offset of 0.079 to recalculate 'Stream_m_Avg' -> the offset of 0.275 was measured at the new location of the probe, but we want depth at the original location , which is the metal pole in the stream (calculated 0.079 by subtracting 'Lvl_m_Avg' value at 9/8/12 13:15 from "Stream_m_Avg' at 9/8/12 13:00)
2012-09-28 13:15 | 10354 | 13.14 | 10.15 | 0.049 | 0.275 | 0.128 | 0.108 | 0.07627 | 10.3 | 38.29 | 7.22 | Questionable pressure sensor data; Used pressure offset of 0.079 to recalculate 'Stream_m_Avg' -> the offset of 0.275 was measured at the new location of the probe, but we want depth at the original location , which is the metal pole in the stream (calculated 0.079 by subtracting 'Lvl_m_Avg' value at 9/8/12 13:15 from "Stream_m_Avg' at 9/8/12 13:00)
2012-09-28 13:30 | 10355 | 13.15 | 10.18 | 0.047 | 0.275 | 0.126 | 0.108 | 0.076316 | 10.32 | 38.39 | 7.217 | Questionable pressure sensor data; Used pressure offset of 0.079 to recalculate 'Stream_m_Avg' -> the offset of 0.275 was measured at the new location of the probe, but we want depth at the original location , which is the metal pole in the stream (calculated 0.079 by subtracting 'Lvl_m_Avg' value at 9/8/12 13:15 from "Stream_m_Avg' at 9/8/12 13:00)
2012-09-28 13:45 | 10356 | 13.14 | 10.23 | 0.03 | 0.275 | 0.109 | 0.108 | 0.076382 | 10.38 | 38.36 | 7.227 | Questionable pressure sensor data; Used pressure offset of 0.079 to recalculate 'Stream_m_Avg' -> the offset of 0.275 was measured at the new location of the probe, but we want depth at the original location , which is the metal pole in the stream (calculated 0.079 by subtracting 'Lvl_m_Avg' value at 9/8/12 13:15 from "Stream_m_Avg' at 9/8/12 13:00)
2012-09-28 14:00 | 10357 | 13.13 | 10.3 | 0.012 | 0.275 | 0.091 | 0.108 | 0.07655 | 10.45 | 38.22 | 7.201 | Questionable pressure sensor data; Used pressure offset of 0.079 to recalculate 'Stream_m_Avg' -> the offset of 0.275 was measured at the new location of the probe, but we want depth at the original location , which is the metal pole in the stream (calculated 0.079 by subtracting 'Lvl_m_Avg' value at 9/8/12 13:15 from "Stream_m_Avg' at 9/8/12 13:00)
2012-09-28 14:15 | 10358 | 13.11 | 10.36 | 0.002 | 0.275 | 0.081 | 0.108 | 0.076631 | 10.52 | 38.16 | 7.197 | Questionable pressure sensor data; Used pressure offset of 0.079 to recalculate 'Stream_m_Avg' -> the offset of 0.275 was measured at the new location of the probe, but we want depth at the original location , which is the metal pole in the stream (calculated 0.079 by subtracting 'Lvl_m_Avg' value at 9/8/12 13:15 from "Stream_m_Avg' at 9/8/12 13:00)
2012-09-28 14:30 | 10359 | 13.1 | 10.43 | -0.018 | 0.275 | 0.061 | 0.108 | 0.076795 | 10.58 | 38.12 | 7.172 | Questionable pressure sensor data; Used pressure offset of 0.079 to recalculate 'Stream_m_Avg' -> the offset of 0.275 was measured at the new location of the probe, but we want depth at the original location , which is the metal pole in the stream (calculated 0.079 by subtracting 'Lvl_m_Avg' value at 9/8/12 13:15 from "Stream_m_Avg' at 9/8/12 13:00)
2012-09-28 14:45 | 10360 | 13.1 | 10.49 | -0.03 | 0.275 | 0.049 | 0.108 | 0.076933 | 10.65 | 37.99 | 7.159 | Questionable pressure sensor data; Used pressure offset of 0.079 to recalculate 'Stream_m_Avg' -> the offset of 0.275 was measured at the new location of the probe, but we want depth at the original location , which is the metal pole in the stream (calculated 0.079 by subtracting 'Lvl_m_Avg' value at 9/8/12 13:15 from "Stream_m_Avg' at 9/8/12 13:00)
2012-09-28 15:00 | 10361 | 13.09 | 10.55 | -0.019 | 0.275 | 0.06 | 0.108 | 0.077098 | 10.7 | 37.98 | 7.139 | Questionable pressure sensor data; Used pressure offset of 0.079 to recalculate 'Stream_m_Avg' -> the offset of 0.275 was measured at the new location of the probe, but we want depth at the original location , which is the metal pole in the stream (calculated 0.079 by subtracting 'Lvl_m_Avg' value at 9/8/12 13:15 from "Stream_m_Avg' at 9/8/12 13:00)
2012-09-28 15:15 | 10362 | 13.09 | 10.61 | -0.018 | 0.275 | 0.061 | 0.108 | 0.077231 | 10.77 | 37.85 | 7.134 | Questionable pressure sensor data; Used pressure offset of 0.079 to recalculate 'Stream_m_Avg' -> the offset of 0.275 was measured at the new location of the probe, but we want depth at the original location , which is the metal pole in the stream (calculated 0.079 by subtracting 'Lvl_m_Avg' value at 9/8/12 13:15 from "Stream_m_Avg' at 9/8/12 13:00)
2012-09-28 15:30 | 10363 | 13.08 | 10.66 | -0.008 | 0.275 | 0.071 | 0.108 | 0.077405 | 10.81 | 37.78 | 7.111 | Questionable pressure sensor data; Used pressure offset of 0.079 to recalculate 'Stream_m_Avg' -> the offset of 0.275 was measured at the new location of the probe, but we want depth at the original location , which is the metal pole in the stream (calculated 0.079 by subtracting 'Lvl_m_Avg' value at 9/8/12 13:15 from "Stream_m_Avg' at 9/8/12 13:00)
2012-09-28 15:45 | 10364 | 13.1 | 10.68 | 0.005 | 0.275 | 0.084 | 0.108 | 0.077497 | 10.82 | 37.78 | 7.105 | Questionable pressure sensor data; Used pressure offset of 0.079 to recalculate 'Stream_m_Avg' -> the offset of 0.275 was measured at the new location of the probe, but we want depth at the original location , which is the metal pole in the stream (calculated 0.079 by subtracting 'Lvl_m_Avg' value at 9/8/12 13:15 from "Stream_m_Avg' at 9/8/12 13:00)
2012-09-28 16:00 | 10365 | 12.96 | 10.69 | 0.024 | 0.275 | 0.103 | 0.108 | 0.077628 | 10.83 | 37.68 | 7.105 | Questionable pressure sensor data; Used pressure offset of 0.079 to recalculate 'Stream_m_Avg' -> the offset of 0.275 was measured at the new location of the probe, but we want depth at the original location , which is the metal pole in the stream (calculated 0.079 by subtracting 'Lvl_m_Avg' value at 9/8/12 13:15 from "Stream_m_Avg' at 9/8/12 13:00)
2012-09-28 16:15 | 10366 | 12.84 | 10.68 | 0.053 | 0.275 | 0.132 | 0.109 | 0.077727 | 10.82 | 37.58 | 7.083 | Questionable pressure sensor data; Used pressure offset of 0.079 to recalculate 'Stream_m_Avg' -> the offset of 0.275 was measured at the new location of the probe, but we want depth at the original location , which is the metal pole in the stream (calculated 0.079 by subtracting 'Lvl_m_Avg' value at 9/8/12 13:15 from "Stream_m_Avg' at 9/8/12 13:00)
2012-09-28 16:30 | 10367 | 12.83 | 10.67 | 0.108 | 0.275 | 0.187 | 0.109 | 0.077798 | 10.81 | 37.85 | 7.089 | Questionable pressure sensor data; Used pressure offset of 0.079 to recalculate 'Stream_m_Avg' -> the offset of 0.275 was measured at the new location of the probe, but we want depth at the original location , which is the metal pole in the stream (calculated 0.079 by subtracting 'Lvl_m_Avg' value at 9/8/12 13:15 from "Stream_m_Avg' at 9/8/12 13:00)
2012-09-28 16:45 | 10368 | 12.82 | 10.68 | 0.141 | 0.275 | 0.22 | 0.109 | 0.077966 | 10.81 | 38.02 | 7.138 | Questionable pressure sensor data; Used pressure offset of 0.079 to recalculate 'Stream_m_Avg' -> the offset of 0.275 was measured at the new location of the probe, but we want depth at the original location , which is the metal pole in the stream (calculated 0.079 by subtracting 'Lvl_m_Avg' value at 9/8/12 13:15 from "Stream_m_Avg' at 9/8/12 13:00)
2012-09-28 17:00 | 10369 | 12.83 | 10.67 | 0.156 | 0.275 | 0.235 | 0.109 | 0.078065 | 10.8 | 37.96 | 7.154 | Questionable pressure sensor data; Used pressure offset of 0.079 to recalculate 'Stream_m_Avg' -> the offset of 0.275 was measured at the new location of the probe, but we want depth at the original location , which is the metal pole in the stream (calculated 0.079 by subtracting 'Lvl_m_Avg' value at 9/8/12 13:15 from "Stream_m_Avg' at 9/8/12 13:00)
2012-09-28 17:15 | 10370 | 12.8 | 10.66 | 0.165 | 0.275 | 0.244 | 0.109 | 0.078104 | 10.79 | 37.9 | 7.139 | Questionable pressure sensor data; Used pressure offset of 0.079 to recalculate 'Stream_m_Avg' -> the offset of 0.275 was measured at the new location of the probe, but we want depth at the original location , which is the metal pole in the stream (calculated 0.079 by subtracting 'Lvl_m_Avg' value at 9/8/12 13:15 from "Stream_m_Avg' at 9/8/12 13:00)
2012-09-28 17:30 | 10371 | 12.77 | 10.65 | 0.175 | 0.275 | 0.254 | 0.109 | 0.078154 | 10.77 | 37.83 | 7.128 | Questionable pressure sensor data; Used pressure offset of 0.079 to recalculate 'Stream_m_Avg' -> the offset of 0.275 was measured at the new location of the probe, but we want depth at the original location , which is the metal pole in the stream (calculated 0.079 by subtracting 'Lvl_m_Avg' value at 9/8/12 13:15 from "Stream_m_Avg' at 9/8/12 13:00)
2012-09-28 17:45 | 10372 | 12.71 | 10.64 | 0.186 | 0.275 | 0.265 | 0.109 | 0.078117 | 10.77 | 37.86 | 7.125 | Questionable pressure sensor data; Used pressure offset of 0.079 to recalculate 'Stream_m_Avg' -> the offset of 0.275 was measured at the new location of the probe, but we want depth at the original location , which is the metal pole in the stream (calculated 0.079 by subtracting 'Lvl_m_Avg' value at 9/8/12 13:15 from "Stream_m_Avg' at 9/8/12 13:00)
2012-09-28 18:00 | 10373 | 12.7 | 10.62 | 0.202 | 0.275 | 0.281 | 0.109 | 0.078099 | 10.75 | 38 | 7.147 | Questionable pressure sensor data; Used pressure offset of 0.079 to recalculate 'Stream_m_Avg' -> the offset of 0.275 was measured at the new location of the probe, but we want depth at the original location , which is the metal pole in the stream (calculated 0.079 by subtracting 'Lvl_m_Avg' value at 9/8/12 13:15 from "Stream_m_Avg' at 9/8/12 13:00)
2012-09-28 18:15 | 10374 | 12.7 | 10.6 | 0.214 | 0.275 | 0.293 | 0.109 | 0.07808 | 10.72 | 38 | 7.149 | Questionable pressure sensor data; Used pressure offset of 0.079 to recalculate 'Stream_m_Avg' -> the offset of 0.275 was measured at the new location of the probe, but we want depth at the original location , which is the metal pole in the stream (calculated 0.079 by subtracting 'Lvl_m_Avg' value at 9/8/12 13:15 from "Stream_m_Avg' at 9/8/12 13:00)
2012-09-28 18:30 | 10375 | 12.74 | 10.58 | 0.22 | 0.275 | 0.299 | 0.109 | 0.078012 | 10.7 | 37.86 | 7.137 | Questionable pressure sensor data; Used pressure offset of 0.079 to recalculate 'Stream_m_Avg' -> the offset of 0.275 was measured at the new location of the probe, but we want depth at the original location , which is the metal pole in the stream (calculated 0.079 by subtracting 'Lvl_m_Avg' value at 9/8/12 13:15 from "Stream_m_Avg' at 9/8/12 13:00)
2012-09-28 18:45 | 10376 | 12.68 | 10.56 | 0.226 | 0.275 | 0.305 | 0.109 | 0.078014 | 10.68 | 37.77 | 7.117 | Questionable pressure sensor data; Used pressure offset of 0.079 to recalculate 'Stream_m_Avg' -> the offset of 0.275 was measured at the new location of the probe, but we want depth at the original location , which is the metal pole in the stream (calculated 0.079 by subtracting 'Lvl_m_Avg' value at 9/8/12 13:15 from "Stream_m_Avg' at 9/8/12 13:00)
2012-09-28 19:00 | 10377 | 12.65 | 10.53 | 0.232 | 0.275 | 0.311 | 0.109 | 0.077984 | 10.65 | 37.8 | 7.115 | Questionable pressure sensor data; Used pressure offset of 0.079 to recalculate 'Stream_m_Avg' -> the offset of 0.275 was measured at the new location of the probe, but we want depth at the original location , which is the metal pole in the stream (calculated 0.079 by subtracting 'Lvl_m_Avg' value at 9/8/12 13:15 from "Stream_m_Avg' at 9/8/12 13:00)
2012-09-28 19:15 | 10378 | 12.64 | 10.51 | 0.236 | 0.275 | 0.315 | 0.109 | 0.077979 | 10.63 | 37.8 | 7.112 | Questionable pressure sensor data; Used pressure offset of 0.079 to recalculate 'Stream_m_Avg' -> the offset of 0.275 was measured at the new location of the probe, but we want depth at the original location , which is the metal pole in the stream (calculated 0.079 by subtracting 'Lvl_m_Avg' value at 9/8/12 13:15 from "Stream_m_Avg' at 9/8/12 13:00)
2012-09-28 19:30 | 10379 | 12.66 | 10.49 | 0.239 | 0.275 | 0.318 | 0.109 | 0.077975 | 10.61 | 37.84 | 7.12 | Questionable pressure sensor data; Used pressure offset of 0.079 to recalculate 'Stream_m_Avg' -> the offset of 0.275 was measured at the new location of the probe, but we want depth at the original location , which is the metal pole in the stream (calculated 0.079 by subtracting 'Lvl_m_Avg' value at 9/8/12 13:15 from "Stream_m_Avg' at 9/8/12 13:00)
2012-09-28 19:45 | 10380 | 12.63 | 10.47 | 0.242 | 0.275 | 0.321 | 0.11 | 0.07806 | 10.59 | 37.84 | 7.111 | Questionable pressure sensor data; Used pressure offset of 0.079 to recalculate 'Stream_m_Avg' -> the offset of 0.275 was measured at the new location of the probe, but we want depth at the original location , which is the metal pole in the stream (calculated 0.079 by subtracting 'Lvl_m_Avg' value at 9/8/12 13:15 from "Stream_m_Avg' at 9/8/12 13:00)
2012-09-28 20:00 | 10381 | 12.62 | 10.44 | 0.244 | 0.275 | 0.323 | 0.11 | 0.078028 | 10.56 | 37.8 | 7.125 | Questionable pressure sensor data; Used pressure offset of 0.079 to recalculate 'Stream_m_Avg' -> the offset of 0.275 was measured at the new location of the probe, but we want depth at the original location , which is the metal pole in the stream (calculated 0.079 by subtracting 'Lvl_m_Avg' value at 9/8/12 13:15 from "Stream_m_Avg' at 9/8/12 13:00)
2012-09-28 20:15 | 10382 | 12.62 | 10.43 | 0.245 | 0.275 | 0.324 | 0.11 | 0.078055 | 10.55 | 37.87 | 7.12 | Questionable pressure sensor data; Used pressure offset of 0.079 to recalculate 'Stream_m_Avg' -> the offset of 0.275 was measured at the new location of the probe, but we want depth at the original location , which is the metal pole in the stream (calculated 0.079 by subtracting 'Lvl_m_Avg' value at 9/8/12 13:15 from "Stream_m_Avg' at 9/8/12 13:00)
2012-09-28 20:30 | 10383 | 12.61 | 10.41 | 0.248 | 0.275 | 0.327 | 0.11 | 0.077979 | 10.53 | 37.87 | 7.126 | Questionable pressure sensor data; Used pressure offset of 0.079 to recalculate 'Stream_m_Avg' -> the offset of 0.275 was measured at the new location of the probe, but we want depth at the original location , which is the metal pole in the stream (calculated 0.079 by subtracting 'Lvl_m_Avg' value at 9/8/12 13:15 from "Stream_m_Avg' at 9/8/12 13:00)
2012-09-28 20:45 | 10384 | 12.6 | 10.39 | 0.249 | 0.275 | 0.328 | 0.11 | 0.078026 | 10.51 | 37.94 | 7.131 | Questionable pressure sensor data; Used pressure offset of 0.079 to recalculate 'Stream_m_Avg' -> the offset of 0.275 was measured at the new location of the probe, but we want depth at the original location , which is the metal pole in the stream (calculated 0.079 by subtracting 'Lvl_m_Avg' value at 9/8/12 13:15 from "Stream_m_Avg' at 9/8/12 13:00)
2012-09-28 21:00 | 10385 | 12.59 | 10.37 | 0.251 | 0.275 | 0.33 | 0.11 | 0.078004 | 10.5 | 37.94 | 7.137 | Questionable pressure sensor data; Used pressure offset of 0.079 to recalculate 'Stream_m_Avg' -> the offset of 0.275 was measured at the new location of the probe, but we want depth at the original location , which is the metal pole in the stream (calculated 0.079 by subtracting 'Lvl_m_Avg' value at 9/8/12 13:15 from "Stream_m_Avg' at 9/8/12 13:00)
2012-09-28 21:15 | 10386 | 12.59 | 10.35 | 0.252 | 0.275 | 0.331 | 0.11 | 0.07804 | 10.48 | 37.94 | 7.138 | Questionable pressure sensor data; Used pressure offset of 0.079 to recalculate 'Stream_m_Avg' -> the offset of 0.275 was measured at the new location of the probe, but we want depth at the original location , which is the metal pole in the stream (calculated 0.079 by subtracting 'Lvl_m_Avg' value at 9/8/12 13:15 from "Stream_m_Avg' at 9/8/12 13:00)
2012-09-28 21:30 | 10387 | 12.59 | 10.34 | 0.252 | 0.275 | 0.331 | 0.11 | 0.078026 | 10.47 | 37.94 | 7.143 | Questionable pressure sensor data; Used pressure offset of 0.079 to recalculate 'Stream_m_Avg' -> the offset of 0.275 was measured at the new location of the probe, but we want depth at the original location , which is the metal pole in the stream (calculated 0.079 by subtracting 'Lvl_m_Avg' value at 9/8/12 13:15 from "Stream_m_Avg' at 9/8/12 13:00)
2012-09-28 21:45 | 10388 | 12.58 | 10.33 | 0.253 | 0.275 | 0.332 | 0.11 | 0.078023 | 10.45 | 37.98 | 7.144 | Questionable pressure sensor data; Used pressure offset of 0.079 to recalculate 'Stream_m_Avg' -> the offset of 0.275 was measured at the new location of the probe, but we want depth at the original location , which is the metal pole in the stream (calculated 0.079 by subtracting 'Lvl_m_Avg' value at 9/8/12 13:15 from "Stream_m_Avg' at 9/8/12 13:00)
2012-09-28 22:00 | 10389 | 12.57 | 10.31 | 0.253 | 0.275 | 0.332 | 0.11 | 0.078008 | 10.44 | 38.01 | 7.152 | Questionable pressure sensor data; Used pressure offset of 0.079 to recalculate 'Stream_m_Avg' -> the offset of 0.275 was measured at the new location of the probe, but we want depth at the original location , which is the metal pole in the stream (calculated 0.079 by subtracting 'Lvl_m_Avg' value at 9/8/12 13:15 from "Stream_m_Avg' at 9/8/12 13:00)
2012-09-28 22:15 | 10390 | 12.56 | 10.3 | 0.253 | 0.275 | 0.332 | 0.11 | 0.077959 | 10.42 | 38.05 | 7.154 | Questionable pressure sensor data; Used pressure offset of 0.079 to recalculate 'Stream_m_Avg' -> the offset of 0.275 was measured at the new location of the probe, but we want depth at the original location , which is the metal pole in the stream (calculated 0.079 by subtracting 'Lvl_m_Avg' value at 9/8/12 13:15 from "Stream_m_Avg' at 9/8/12 13:00)
2012-09-28 22:30 | 10391 | 12.56 | 10.28 | 0.255 | 0.275 | 0.334 | 0.11 | 0.077939 | 10.4 | 38.01 | 7.154 | Questionable pressure sensor data; Used pressure offset of 0.079 to recalculate 'Stream_m_Avg' -> the offset of 0.275 was measured at the new location of the probe, but we want depth at the original location , which is the metal pole in the stream (calculated 0.079 by subtracting 'Lvl_m_Avg' value at 9/8/12 13:15 from "Stream_m_Avg' at 9/8/12 13:00)
2012-09-28 22:45 | 10392 | 12.55 | 10.26 | 0.257 | 0.275 | 0.336 | 0.11 | 0.077909 | 10.39 | 38.01 | 7.152 | Questionable pressure sensor data; Used pressure offset of 0.079 to recalculate 'Stream_m_Avg' -> the offset of 0.275 was measured at the new location of the probe, but we want depth at the original location , which is the metal pole in the stream (calculated 0.079 by subtracting 'Lvl_m_Avg' value at 9/8/12 13:15 from "Stream_m_Avg' at 9/8/12 13:00)
2012-09-28 23:00 | 10393 | 12.55 | 10.25 | 0.259 | 0.275 | 0.338 | 0.11 | 0.077872 | 10.37 | 38.05 | 7.159 | Questionable pressure sensor data; Used pressure offset of 0.079 to recalculate 'Stream_m_Avg' -> the offset of 0.275 was measured at the new location of the probe, but we want depth at the original location , which is the metal pole in the stream (calculated 0.079 by subtracting 'Lvl_m_Avg' value at 9/8/12 13:15 from "Stream_m_Avg' at 9/8/12 13:00)
2012-09-28 23:15 | 10394 | 12.54 | 10.23 | 0.26 | 0.275 | 0.339 | 0.11 | 0.077863 | 10.36 | 38.08 | 7.166 | Questionable pressure sensor data; Used pressure offset of 0.079 to recalculate 'Stream_m_Avg' -> the offset of 0.275 was measured at the new location of the probe, but we want depth at the original location , which is the metal pole in the stream (calculated 0.079 by subtracting 'Lvl_m_Avg' value at 9/8/12 13:15 from "Stream_m_Avg' at 9/8/12 13:00)
2012-09-28 23:30 | 10395 | 12.53 | 10.22 | 0.26 | 0.275 | 0.339 | 0.11 | 0.077791 | 10.34 | 38.08 | 7.17 | Questionable pressure sensor data; Used pressure offset of 0.079 to recalculate 'Stream_m_Avg' -> the offset of 0.275 was measured at the new location of the probe, but we want depth at the original location , which is the metal pole in the stream (calculated 0.079 by subtracting 'Lvl_m_Avg' value at 9/8/12 13:15 from "Stream_m_Avg' at 9/8/12 13:00)
2012-09-28 23:45 | 10396 | 12.51 | 10.2 | 0.266 | 0.275 | 0.345 | 0.11 | 0.077709 | 10.32 | 38.08 | 7.172 | Questionable pressure sensor data; Used pressure offset of 0.079 to recalculate 'Stream_m_Avg' -> the offset of 0.275 was measured at the new location of the probe, but we want depth at the original location , which is the metal pole in the stream (calculated 0.079 by subtracting 'Lvl_m_Avg' value at 9/8/12 13:15 from "Stream_m_Avg' at 9/8/12 13:00)
2012-09-29 | 10397 | 12.51 | 10.17 | 0.274 | 0.275 | 0.353 | 0.11 | 0.077636 | 10.29 | 38.11 | 7.168 | Questionable pressure sensor data; Used pressure offset of 0.079 to recalculate 'Stream_m_Avg' -> the offset of 0.275 was measured at the new location of the probe, but we want depth at the original location , which is the metal pole in the stream (calculated 0.079 by subtracting 'Lvl_m_Avg' value at 9/8/12 13:15 from "Stream_m_Avg' at 9/8/12 13:00)
2012-09-29 00:15 | 10398 | 12.5 | 10.13 | 0.282 | 0.275 | 0.361 | 0.11 | 0.07749 | 10.24 | 38.15 | 7.177 | Questionable pressure sensor data; Used pressure offset of 0.079 to recalculate 'Stream_m_Avg' -> the offset of 0.275 was measured at the new location of the probe, but we want depth at the original location , which is the metal pole in the stream (calculated 0.079 by subtracting 'Lvl_m_Avg' value at 9/8/12 13:15 from "Stream_m_Avg' at 9/8/12 13:00)
2012-09-29 00:30 | 10399 | 12.49 | 10.08 | 0.29 | 0.275 | 0.369 | 0.11 | 0.077366 | 10.19 | 38.15 | 7.182 | Questionable pressure sensor data; Used pressure offset of 0.079 to recalculate 'Stream_m_Avg' -> the offset of 0.275 was measured at the new location of the probe, but we want depth at the original location , which is the metal pole in the stream (calculated 0.079 by subtracting 'Lvl_m_Avg' value at 9/8/12 13:15 from "Stream_m_Avg' at 9/8/12 13:00)
2012-09-29 00:45 | 10400 | 12.49 | 10.04 | 0.297 | 0.275 | 0.376 | 0.11 | 0.077217 | 10.14 | 38.25 | 7.196 | Questionable pressure sensor data; Used pressure offset of 0.079 to recalculate 'Stream_m_Avg' -> the offset of 0.275 was measured at the new location of the probe, but we want depth at the original location , which is the metal pole in the stream (calculated 0.079 by subtracting 'Lvl_m_Avg' value at 9/8/12 13:15 from "Stream_m_Avg' at 9/8/12 13:00)
2012-09-29 01:00 | 10401 | 12.48 | 9.99 | 0.305 | 0.275 | 0.384 | 0.11 | 0.077083 | 10.1 | 38.28 | 7.201 | Questionable pressure sensor data; Used pressure offset of 0.079 to recalculate 'Stream_m_Avg' -> the offset of 0.275 was measured at the new location of the probe, but we want depth at the original location , which is the metal pole in the stream (calculated 0.079 by subtracting 'Lvl_m_Avg' value at 9/8/12 13:15 from "Stream_m_Avg' at 9/8/12 13:00)
2012-09-29 01:15 | 10402 | 12.46 | 9.94 | 0.31 | 0.275 | 0.389 | 0.11 | 0.076978 | 10.05 | 38.28 | 7.209 | Questionable pressure sensor data; Used pressure offset of 0.079 to recalculate 'Stream_m_Avg' -> the offset of 0.275 was measured at the new location of the probe, but we want depth at the original location , which is the metal pole in the stream (calculated 0.079 by subtracting 'Lvl_m_Avg' value at 9/8/12 13:15 from "Stream_m_Avg' at 9/8/12 13:00)
2012-09-29 01:30 | 10403 | 12.46 | 9.9 | 0.312 | 0.275 | 0.391 | 0.11 | 0.076864 | 10.01 | 38.35 | 7.208 | Questionable pressure sensor data; Used pressure offset of 0.079 to recalculate 'Stream_m_Avg' -> the offset of 0.275 was measured at the new location of the probe, but we want depth at the original location , which is the metal pole in the stream (calculated 0.079 by subtracting 'Lvl_m_Avg' value at 9/8/12 13:15 from "Stream_m_Avg' at 9/8/12 13:00)
2012-09-29 01:45 | 10404 | 12.45 | 9.86 | 0.313 | 0.275 | 0.392 | 0.11 | 0.076764 | 9.98 | 38.38 | 7.216 | Questionable pressure sensor data; Used pressure offset of 0.079 to recalculate 'Stream_m_Avg' -> the offset of 0.275 was measured at the new location of the probe, but we want depth at the original location , which is the metal pole in the stream (calculated 0.079 by subtracting 'Lvl_m_Avg' value at 9/8/12 13:15 from "Stream_m_Avg' at 9/8/12 13:00)
2012-09-29 02:00 | 10405 | 12.44 | 9.83 | 0.316 | 0.275 | 0.395 | 0.11 | 0.076677 | 9.94 | 38.55 | 7.237 | Questionable pressure sensor data; Used pressure offset of 0.079 to recalculate 'Stream_m_Avg' -> the offset of 0.275 was measured at the new location of the probe, but we want depth at the original location , which is the metal pole in the stream (calculated 0.079 by subtracting 'Lvl_m_Avg' value at 9/8/12 13:15 from "Stream_m_Avg' at 9/8/12 13:00)
2012-09-29 02:15 | 10406 | 12.44 | 9.8 | 0.319 | 0.275 | 0.398 | 0.11 | 0.076586 | 9.91 | 38.35 | 7.226 | Questionable pressure sensor data; Used pressure offset of 0.079 to recalculate 'Stream_m_Avg' -> the offset of 0.275 was measured at the new location of the probe, but we want depth at the original location , which is the metal pole in the stream (calculated 0.079 by subtracting 'Lvl_m_Avg' value at 9/8/12 13:15 from "Stream_m_Avg' at 9/8/12 13:00)
2012-09-29 02:30 | 10407 | 12.42 | 9.77 | 0.322 | 0.275 | 0.401 | 0.11 | 0.076491 | 9.88 | 38.35 | 7.221 | Questionable pressure sensor data; Used pressure offset of 0.079 to recalculate 'Stream_m_Avg' -> the offset of 0.275 was measured at the new location of the probe, but we want depth at the original location , which is the metal pole in the stream (calculated 0.079 by subtracting 'Lvl_m_Avg' value at 9/8/12 13:15 from "Stream_m_Avg' at 9/8/12 13:00)
2012-09-29 02:45 | 10408 | 12.41 | 9.73 | 0.324 | 0.275 | 0.403 | 0.11 | 0.076397 | 9.84 | 38.42 | 7.228 | Questionable pressure sensor data; Used pressure offset of 0.079 to recalculate 'Stream_m_Avg' -> the offset of 0.275 was measured at the new location of the probe, but we want depth at the original location , which is the metal pole in the stream (calculated 0.079 by subtracting 'Lvl_m_Avg' value at 9/8/12 13:15 from "Stream_m_Avg' at 9/8/12 13:00)
2012-09-29 03:00 | 10409 | 12.4 | 9.7 | 0.326 | 0.275 | 0.405 | 0.11 | 0.076299 | 9.81 | 38.42 | 7.227 | Questionable pressure sensor data; Used pressure offset of 0.079 to recalculate 'Stream_m_Avg' -> the offset of 0.275 was measured at the new location of the probe, but we want depth at the original location , which is the metal pole in the stream (calculated 0.079 by subtracting 'Lvl_m_Avg' value at 9/8/12 13:15 from "Stream_m_Avg' at 9/8/12 13:00)
2012-09-29 03:15 | 10410 | 12.4 | 9.66 | 0.33 | 0.275 | 0.409 | 0.11 | 0.076215 | 9.78 | 38.49 | 7.238 | Questionable pressure sensor data; Used pressure offset of 0.079 to recalculate 'Stream_m_Avg' -> the offset of 0.275 was measured at the new location of the probe, but we want depth at the original location , which is the metal pole in the stream (calculated 0.079 by subtracting 'Lvl_m_Avg' value at 9/8/12 13:15 from "Stream_m_Avg' at 9/8/12 13:00)
2012-09-29 03:30 | 10411 | 12.39 | 9.62 | 0.333 | 0.275 | 0.412 | 0.11 | 0.076092 | 9.73 | 38.56 | 7.246 | Questionable pressure sensor data; Used pressure offset of 0.079 to recalculate 'Stream_m_Avg' -> the offset of 0.275 was measured at the new location of the probe, but we want depth at the original location , which is the metal pole in the stream (calculated 0.079 by subtracting 'Lvl_m_Avg' value at 9/8/12 13:15 from "Stream_m_Avg' at 9/8/12 13:00)
2012-09-29 03:45 | 10412 | 12.4 | 9.58 | 0.335 | 0.275 | 0.414 | 0.109 | 0.075918 | 9.68 | 38.56 | 7.251 | Questionable pressure sensor data; Used pressure offset of 0.079 to recalculate 'Stream_m_Avg' -> the offset of 0.275 was measured at the new location of the probe, but we want depth at the original location , which is the metal pole in the stream (calculated 0.079 by subtracting 'Lvl_m_Avg' value at 9/8/12 13:15 from "Stream_m_Avg' at 9/8/12 13:00)
2012-09-29 04:00 | 10413 | 12.39 | 9.54 | 0.338 | 0.275 | 0.417 | 0.109 | 0.075795 | 9.65 | 38.59 | 7.258 | Questionable pressure sensor data; Used pressure offset of 0.079 to recalculate 'Stream_m_Avg' -> the offset of 0.275 was measured at the new location of the probe, but we want depth at the original location , which is the metal pole in the stream (calculated 0.079 by subtracting 'Lvl_m_Avg' value at 9/8/12 13:15 from "Stream_m_Avg' at 9/8/12 13:00)
2012-09-29 04:15 | 10414 | 12.39 | 9.5 | 0.34 | 0.275 | 0.419 | 0.109 | 0.075691 | 9.61 | 38.63 | 7.275 | Questionable pressure sensor data; Used pressure offset of 0.079 to recalculate 'Stream_m_Avg' -> the offset of 0.275 was measured at the new location of the probe, but we want depth at the original location , which is the metal pole in the stream (calculated 0.079 by subtracting 'Lvl_m_Avg' value at 9/8/12 13:15 from "Stream_m_Avg' at 9/8/12 13:00)
2012-09-29 04:30 | 10415 | 12.38 | 9.47 | 0.337 | 0.275 | 0.416 | 0.109 | 0.075583 | 9.58 | 38.7 | 7.278 | Questionable pressure sensor data; Used pressure offset of 0.079 to recalculate 'Stream_m_Avg' -> the offset of 0.275 was measured at the new location of the probe, but we want depth at the original location , which is the metal pole in the stream (calculated 0.079 by subtracting 'Lvl_m_Avg' value at 9/8/12 13:15 from "Stream_m_Avg' at 9/8/12 13:00)
2012-09-29 04:45 | 10416 | 12.38 | 9.46 | 0.335 | 0.275 | 0.414 | 0.109 | 0.075549 | 9.57 | 38.63 | 7.281 | Questionable pressure sensor data; Used pressure offset of 0.079 to recalculate 'Stream_m_Avg' -> the offset of 0.275 was measured at the new location of the probe, but we want depth at the original location , which is the metal pole in the stream (calculated 0.079 by subtracting 'Lvl_m_Avg' value at 9/8/12 13:15 from "Stream_m_Avg' at 9/8/12 13:00)
2012-09-29 05:00 | 10417 | 12.38 | 9.45 | 0.337 | 0.275 | 0.416 | 0.109 | 0.075502 | 9.55 | 38.77 | 7.285 | Questionable pressure sensor data; Used pressure offset of 0.079 to recalculate 'Stream_m_Avg' -> the offset of 0.275 was measured at the new location of the probe, but we want depth at the original location , which is the metal pole in the stream (calculated 0.079 by subtracting 'Lvl_m_Avg' value at 9/8/12 13:15 from "Stream_m_Avg' at 9/8/12 13:00)
2012-09-29 05:15 | 10418 | 12.38 | 9.42 | 0.341 | 0.275 | 0.42 | 0.109 | 0.075391 | 9.52 | 38.9 | 7.314 | Questionable pressure sensor data; Used pressure offset of 0.079 to recalculate 'Stream_m_Avg' -> the offset of 0.275 was measured at the new location of the probe, but we want depth at the original location , which is the metal pole in the stream (calculated 0.079 by subtracting 'Lvl_m_Avg' value at 9/8/12 13:15 from "Stream_m_Avg' at 9/8/12 13:00)
2012-09-29 05:30 | 10419 | 12.38 | 9.38 | 0.346 | 0.275 | 0.425 | 0.109 | 0.075271 | 9.48 | 38.97 | 7.327 | Questionable pressure sensor data; Used pressure offset of 0.079 to recalculate 'Stream_m_Avg' -> the offset of 0.275 was measured at the new location of the probe, but we want depth at the original location , which is the metal pole in the stream (calculated 0.079 by subtracting 'Lvl_m_Avg' value at 9/8/12 13:15 from "Stream_m_Avg' at 9/8/12 13:00)
2012-09-29 05:45 | 10420 | 12.37 | 9.34 | 0.352 | 0.275 | 0.431 | 0.109 | 0.075134 | 9.44 | 38.9 | 7.325 | Questionable pressure sensor data; Used pressure offset of 0.079 to recalculate 'Stream_m_Avg' -> the offset of 0.275 was measured at the new location of the probe, but we want depth at the original location , which is the metal pole in the stream (calculated 0.079 by subtracting 'Lvl_m_Avg' value at 9/8/12 13:15 from "Stream_m_Avg' at 9/8/12 13:00)
2012-09-29 06:00 | 10421 | 12.36 | 9.3 | 0.354 | 0.275 | 0.433 | 0.109 | 0.075024 | 9.4 | 38.97 | 7.328 | Questionable pressure sensor data; Used pressure offset of 0.079 to recalculate 'Stream_m_Avg' -> the offset of 0.275 was measured at the new location of the probe, but we want depth at the original location , which is the metal pole in the stream (calculated 0.079 by subtracting 'Lvl_m_Avg' value at 9/8/12 13:15 from "Stream_m_Avg' at 9/8/12 13:00)
2012-09-29 06:15 | 10422 | 12.36 | 9.26 | 0.356 | 0.275 | 0.435 | 0.109 | 0.074922 | 9.36 | 39 | 7.338 | Questionable pressure sensor data; Used pressure offset of 0.079 to recalculate 'Stream_m_Avg' -> the offset of 0.275 was measured at the new location of the probe, but we want depth at the original location , which is the metal pole in the stream (calculated 0.079 by subtracting 'Lvl_m_Avg' value at 9/8/12 13:15 from "Stream_m_Avg' at 9/8/12 13:00)
2012-09-29 06:30 | 10423 | 12.37 | 9.22 | 0.359 | 0.275 | 0.438 | 0.109 | 0.074802 | 9.31 | 39.04 | 7.33 | Questionable pressure sensor data; Used pressure offset of 0.079 to recalculate 'Stream_m_Avg' -> the offset of 0.275 was measured at the new location of the probe, but we want depth at the original location , which is the metal pole in the stream (calculated 0.079 by subtracting 'Lvl_m_Avg' value at 9/8/12 13:15 from "Stream_m_Avg' at 9/8/12 13:00)
2012-09-29 06:45 | 10424 | 12.36 | 9.17 | 0.363 | 0.275 | 0.442 | 0.109 | 0.074722 | 9.26 | 39.07 | 7.355 | Questionable pressure sensor data; Used pressure offset of 0.079 to recalculate 'Stream_m_Avg' -> the offset of 0.275 was measured at the new location of the probe, but we want depth at the original location , which is the metal pole in the stream (calculated 0.079 by subtracting 'Lvl_m_Avg' value at 9/8/12 13:15 from "Stream_m_Avg' at 9/8/12 13:00)
2012-09-29 07:00 | 10425 | 12.36 | 9.13 | 0.365 | 0.275 | 0.444 | 0.109 | 0.074604 | 9.22 | 39.11 | 7.35 | Questionable pressure sensor data; Used pressure offset of 0.079 to recalculate 'Stream_m_Avg' -> the offset of 0.275 was measured at the new location of the probe, but we want depth at the original location , which is the metal pole in the stream (calculated 0.079 by subtracting 'Lvl_m_Avg' value at 9/8/12 13:15 from "Stream_m_Avg' at 9/8/12 13:00)
2012-09-29 07:15 | 10426 | 12.22 | 9.09 | 0.367 | 0.275 | 0.446 | 0.109 | 0.074469 | 9.19 | 39.24 | 7.372 | Questionable pressure sensor data; Used pressure offset of 0.079 to recalculate 'Stream_m_Avg' -> the offset of 0.275 was measured at the new location of the probe, but we want depth at the original location , which is the metal pole in the stream (calculated 0.079 by subtracting 'Lvl_m_Avg' value at 9/8/12 13:15 from "Stream_m_Avg' at 9/8/12 13:00)
2012-09-29 07:30 | 10427 | 12.39 | 9.06 | 0.368 | 0.275 | 0.447 | 0.109 | 0.074363 | 9.15 | 39.38 | 7.395 | Questionable pressure sensor data; Used pressure offset of 0.079 to recalculate 'Stream_m_Avg' -> the offset of 0.275 was measured at the new location of the probe, but we want depth at the original location , which is the metal pole in the stream (calculated 0.079 by subtracting 'Lvl_m_Avg' value at 9/8/12 13:15 from "Stream_m_Avg' at 9/8/12 13:00)
2012-09-29 07:45 | 10428 | 12.44 | 9.03 | 0.366 | 0.275 | 0.445 | 0.109 | 0.074254 | 9.13 | 39.31 | 7.406 | Questionable pressure sensor data; Used pressure offset of 0.079 to recalculate 'Stream_m_Avg' -> the offset of 0.275 was measured at the new location of the probe, but we want depth at the original location , which is the metal pole in the stream (calculated 0.079 by subtracting 'Lvl_m_Avg' value at 9/8/12 13:15 from "Stream_m_Avg' at 9/8/12 13:00)
2012-09-29 08:00 | 10429 | 12.55 | 9.03 | 0.359 | 0.275 | 0.438 | 0.109 | 0.074204 | 9.13 | 39.44 | 7.409 | Questionable pressure sensor data; Used pressure offset of 0.079 to recalculate 'Stream_m_Avg' -> the offset of 0.275 was measured at the new location of the probe, but we want depth at the original location , which is the metal pole in the stream (calculated 0.079 by subtracting 'Lvl_m_Avg' value at 9/8/12 13:15 from "Stream_m_Avg' at 9/8/12 13:00)
2012-09-29 08:15 | 10430 | 12.84 | 9.03 | 0.346 | 0.275 | 0.425 | 0.109 | 0.074136 | 9.15 | 39.48 | 7.423 | Questionable pressure sensor data; Used pressure offset of 0.079 to recalculate 'Stream_m_Avg' -> the offset of 0.275 was measured at the new location of the probe, but we want depth at the original location , which is the metal pole in the stream (calculated 0.079 by subtracting 'Lvl_m_Avg' value at 9/8/12 13:15 from "Stream_m_Avg' at 9/8/12 13:00)
2012-09-29 08:30 | 10431 | 13.23 | 9.06 | 0.328 | 0.275 | 0.407 | 0.108 | 0.074114 | 9.18 | 39.44 | 7.431 | Questionable pressure sensor data; Used pressure offset of 0.079 to recalculate 'Stream_m_Avg' -> the offset of 0.275 was measured at the new location of the probe, but we want depth at the original location , which is the metal pole in the stream (calculated 0.079 by subtracting 'Lvl_m_Avg' value at 9/8/12 13:15 from "Stream_m_Avg' at 9/8/12 13:00)
2012-09-29 08:45 | 10432 | 13.45 | 9.1 | 0.313 | 0.275 | 0.392 | 0.108 | 0.074135 | 9.22 | 39.41 | 7.416 | Questionable pressure sensor data; Used pressure offset of 0.079 to recalculate 'Stream_m_Avg' -> the offset of 0.275 was measured at the new location of the probe, but we want depth at the original location , which is the metal pole in the stream (calculated 0.079 by subtracting 'Lvl_m_Avg' value at 9/8/12 13:15 from "Stream_m_Avg' at 9/8/12 13:00)
2012-09-29 09:00 | 10433 | 13.3 | 9.14 | 0.3 | 0.275 | 0.379 | 0.108 | 0.074203 | 9.27 | 39.31 | 7.406 | Questionable pressure sensor data; Used pressure offset of 0.079 to recalculate 'Stream_m_Avg' -> the offset of 0.275 was measured at the new location of the probe, but we want depth at the original location , which is the metal pole in the stream (calculated 0.079 by subtracting 'Lvl_m_Avg' value at 9/8/12 13:15 from "Stream_m_Avg' at 9/8/12 13:00)
2012-09-29 09:15 | 10434 | 13.4 | 9.18 | 0.286 | 0.275 | 0.365 | 0.108 | 0.074217 | 9.31 | 39.3 | 7.392 | Questionable pressure sensor data; Used pressure offset of 0.079 to recalculate 'Stream_m_Avg' -> the offset of 0.275 was measured at the new location of the probe, but we want depth at the original location , which is the metal pole in the stream (calculated 0.079 by subtracting 'Lvl_m_Avg' value at 9/8/12 13:15 from "Stream_m_Avg' at 9/8/12 13:00)
2012-09-29 09:30 | 10435 | 13.37 | 9.23 | 0.264 | 0.275 | 0.343 | 0.108 | 0.074319 | 9.37 | 39.3 | 7.399 | Questionable pressure sensor data; Used pressure offset of 0.079 to recalculate 'Stream_m_Avg' -> the offset of 0.275 was measured at the new location of the probe, but we want depth at the original location , which is the metal pole in the stream (calculated 0.079 by subtracting 'Lvl_m_Avg' value at 9/8/12 13:15 from "Stream_m_Avg' at 9/8/12 13:00)
2012-09-29 09:45 | 10436 | 13.36 | 9.3 | 0.243 | 0.275 | 0.322 | 0.108 | 0.074456 | 9.44 | 39.3 | 7.394 | Questionable pressure sensor data; Used pressure offset of 0.079 to recalculate 'Stream_m_Avg' -> the offset of 0.275 was measured at the new location of the probe, but we want depth at the original location , which is the metal pole in the stream (calculated 0.079 by subtracting 'Lvl_m_Avg' value at 9/8/12 13:15 from "Stream_m_Avg' at 9/8/12 13:00)
2012-09-29 10:00 | 10437 | 13.33 | 9.37 | 0.223 | 0.275 | 0.302 | 0.108 | 0.07453 | 9.52 | 39.23 | 7.386 | Questionable pressure sensor data; Used pressure offset of 0.079 to recalculate 'Stream_m_Avg' -> the offset of 0.275 was measured at the new location of the probe, but we want depth at the original location , which is the metal pole in the stream (calculated 0.079 by subtracting 'Lvl_m_Avg' value at 9/8/12 13:15 from "Stream_m_Avg' at 9/8/12 13:00)
2012-09-29 10:15 | 10438 | 13.33 | 9.44 | 0.205 | 0.275 | 0.284 | 0.108 | 0.074668 | 9.59 | 39.16 | 7.366 | Questionable pressure sensor data; Used pressure offset of 0.079 to recalculate 'Stream_m_Avg' -> the offset of 0.275 was measured at the new location of the probe, but we want depth at the original location , which is the metal pole in the stream (calculated 0.079 by subtracting 'Lvl_m_Avg' value at 9/8/12 13:15 from "Stream_m_Avg' at 9/8/12 13:00)
2012-09-29 10:30 | 10439 | 13.31 | 9.51 | 0.185 | 0.275 | 0.264 | 0.108 | 0.074765 | 9.66 | 39.16 | 7.366 | Questionable pressure sensor data; Used pressure offset of 0.079 to recalculate 'Stream_m_Avg' -> the offset of 0.275 was measured at the new location of the probe, but we want depth at the original location , which is the metal pole in the stream (calculated 0.079 by subtracting 'Lvl_m_Avg' value at 9/8/12 13:15 from "Stream_m_Avg' at 9/8/12 13:00)
2012-09-29 10:45 | 10440 | 13.29 | 9.6 | 0.162 | 0.275 | 0.241 | 0.108 | 0.074871 | 9.76 | 39.02 | 7.363 | Questionable pressure sensor data; Used pressure offset of 0.079 to recalculate 'Stream_m_Avg' -> the offset of 0.275 was measured at the new location of the probe, but we want depth at the original location , which is the metal pole in the stream (calculated 0.079 by subtracting 'Lvl_m_Avg' value at 9/8/12 13:15 from "Stream_m_Avg' at 9/8/12 13:00)
2012-09-29 11:00 | 10441 | 13.26 | 9.72 | 0.136 | 0.275 | 0.215 | 0.108 | 0.075046 | 9.9 | 39.02 | 7.344 | Questionable pressure sensor data; Used pressure offset of 0.079 to recalculate 'Stream_m_Avg' -> the offset of 0.275 was measured at the new location of the probe, but we want depth at the original location , which is the metal pole in the stream (calculated 0.079 by subtracting 'Lvl_m_Avg' value at 9/8/12 13:15 from "Stream_m_Avg' at 9/8/12 13:00)
2012-09-29 11:15 | 10442 | 13.24 | 9.86 | 0.114 | 0.275 | 0.193 | 0.107 | 0.075262 | 10.04 | 38.88 | 7.329 | Questionable pressure sensor data; Used pressure offset of 0.079 to recalculate 'Stream_m_Avg' -> the offset of 0.275 was measured at the new location of the probe, but we want depth at the original location , which is the metal pole in the stream (calculated 0.079 by subtracting 'Lvl_m_Avg' value at 9/8/12 13:15 from "Stream_m_Avg' at 9/8/12 13:00)
2012-09-29 11:30 | 10443 | 13.22 | 10.01 | 0.09 | 0.275 | 0.169 | 0.107 | 0.075529 | 10.2 | 38.68 | 7.298 | Questionable pressure sensor data; Used pressure offset of 0.079 to recalculate 'Stream_m_Avg' -> the offset of 0.275 was measured at the new location of the probe, but we want depth at the original location , which is the metal pole in the stream (calculated 0.079 by subtracting 'Lvl_m_Avg' value at 9/8/12 13:15 from "Stream_m_Avg' at 9/8/12 13:00)
2012-09-29 11:45 | 10444 | 13.2 | 10.17 | 0.068 | 0.275 | 0.147 | 0.107 | 0.075801 | 10.36 | 38.47 | 7.261 | Questionable pressure sensor data; Used pressure offset of 0.079 to recalculate 'Stream_m_Avg' -> the offset of 0.275 was measured at the new location of the probe, but we want depth at the original location , which is the metal pole in the stream (calculated 0.079 by subtracting 'Lvl_m_Avg' value at 9/8/12 13:15 from "Stream_m_Avg' at 9/8/12 13:00)
2012-09-29 12:00 | 10445 | 13.18 | 10.31 | 0.046 | 0.275 | 0.125 | 0.107 | 0.076063 | 10.49 | 38.37 | 7.229 | Questionable pressure sensor data; Used pressure offset of 0.079 to recalculate 'Stream_m_Avg' -> the offset of 0.275 was measured at the new location of the probe, but we want depth at the original location , which is the metal pole in the stream (calculated 0.079 by subtracting 'Lvl_m_Avg' value at 9/8/12 13:15 from "Stream_m_Avg' at 9/8/12 13:00)
2012-09-29 12:15 | 10446 | 13.18 | 10.45 | 0.012 | 0.275 | 0.091 | 0.107 | 0.076395 | 10.64 | 38.23 | 7.212 | Questionable pressure sensor data; Used pressure offset of 0.079 to recalculate 'Stream_m_Avg' -> the offset of 0.275 was measured at the new location of the probe, but we want depth at the original location , which is the metal pole in the stream (calculated 0.079 by subtracting 'Lvl_m_Avg' value at 9/8/12 13:15 from "Stream_m_Avg' at 9/8/12 13:00)
2012-09-29 12:30 | 10447 | 13.14 | 10.62 | -0.031 | 0.275 | 0.048 | 0.107 | 0.076759 | 10.82 | 38.05 | 7.193 | Questionable pressure sensor data; Used pressure offset of 0.079 to recalculate 'Stream_m_Avg' -> the offset of 0.275 was measured at the new location of the probe, but we want depth at the original location , which is the metal pole in the stream (calculated 0.079 by subtracting 'Lvl_m_Avg' value at 9/8/12 13:15 from "Stream_m_Avg' at 9/8/12 13:00)
2012-09-29 12:45 | 10448 | 13.1 | 10.78 | -0.055 | 0.275 | 0.024 | 0.107 | 0.077034 | 10.96 | 37.99 | 7.158 | Questionable pressure sensor data; Used pressure offset of 0.079 to recalculate 'Stream_m_Avg' -> the offset of 0.275 was measured at the new location of the probe, but we want depth at the original location , which is the metal pole in the stream (calculated 0.079 by subtracting 'Lvl_m_Avg' value at 9/8/12 13:15 from "Stream_m_Avg' at 9/8/12 13:00)
2012-09-29 13:00 | 10449 | 13.09 | 10.9 | -0.068 | 0.275 | 0.011 | 0.107 | 0.077151 | 11.09 | 37.78 | 7.141 | Questionable pressure sensor data; Used pressure offset of 0.079 to recalculate 'Stream_m_Avg' -> the offset of 0.275 was measured at the new location of the probe, but we want depth at the original location , which is the metal pole in the stream (calculated 0.079 by subtracting 'Lvl_m_Avg' value at 9/8/12 13:15 from "Stream_m_Avg' at 9/8/12 13:00)
2012-09-29 13:15 | 10450 | 13.05 | 11.08 | -0.106 | 0.275 | -0.027 | 0.107 | 0.077502 | 11.28 | 37.64 | 7.096 | Questionable pressure sensor data; Used pressure offset of 0.079 to recalculate 'Stream_m_Avg' -> the offset of 0.275 was measured at the new location of the probe, but we want depth at the original location , which is the metal pole in the stream (calculated 0.079 by subtracting 'Lvl_m_Avg' value at 9/8/12 13:15 from "Stream_m_Avg' at 9/8/12 13:00)
2012-09-29 13:30 | 10451 | 13.03 | 11.21 | -0.124 | 0.275 | -0.045 | 0.107 | 0.077831 | 11.4 | 37.54 | 7.071 | Questionable pressure sensor data; Used pressure offset of 0.079 to recalculate 'Stream_m_Avg' -> the offset of 0.275 was measured at the new location of the probe, but we want depth at the original location , which is the metal pole in the stream (calculated 0.079 by subtracting 'Lvl_m_Avg' value at 9/8/12 13:15 from "Stream_m_Avg' at 9/8/12 13:00)
2012-09-29 13:45 | 10452 | 13.03 | 11.33 | -0.137 | 0.275 | -0.058 | 0.107 | 0.078069 | 11.52 | 37.43 | 7.054 | Questionable pressure sensor data; Used pressure offset of 0.079 to recalculate 'Stream_m_Avg' -> the offset of 0.275 was measured at the new location of the probe, but we want depth at the original location , which is the metal pole in the stream (calculated 0.079 by subtracting 'Lvl_m_Avg' value at 9/8/12 13:15 from "Stream_m_Avg' at 9/8/12 13:00)
2012-09-29 14:00 | 10453 | 13 | 11.45 | -0.149 | 0.275 | -0.07 | 0.107 | 0.078347 | 11.64 | 37.3 | 7.033 | Questionable pressure sensor data; Used pressure offset of 0.079 to recalculate 'Stream_m_Avg' -> the offset of 0.275 was measured at the new location of the probe, but we want depth at the original location , which is the metal pole in the stream (calculated 0.079 by subtracting 'Lvl_m_Avg' value at 9/8/12 13:15 from "Stream_m_Avg' at 9/8/12 13:00)
2012-09-29 14:15 | 10454 | 13 | 11.55 | -0.151 | 0.275 | -0.072 | 0.107 | 0.078586 | 11.73 | 37.13 | 6.998 | Questionable pressure sensor data; Used pressure offset of 0.079 to recalculate 'Stream_m_Avg' -> the offset of 0.275 was measured at the new location of the probe, but we want depth at the original location , which is the metal pole in the stream (calculated 0.079 by subtracting 'Lvl_m_Avg' value at 9/8/12 13:15 from "Stream_m_Avg' at 9/8/12 13:00)
2012-09-29 14:30 | 10455 | 12.99 | 11.6 | -0.135 | 0.275 | -0.056 | 0.107 | 0.078778 | 11.77 | 37.09 | 6.989 | Questionable pressure sensor data; Used pressure offset of 0.079 to recalculate 'Stream_m_Avg' -> the offset of 0.275 was measured at the new location of the probe, but we want depth at the original location , which is the metal pole in the stream (calculated 0.079 by subtracting 'Lvl_m_Avg' value at 9/8/12 13:15 from "Stream_m_Avg' at 9/8/12 13:00)
2012-09-29 14:45 | 10456 | 12.99 | 11.65 | -0.106 | 0.275 | -0.027 | 0.107 | 0.078875 | 11.81 | 37.02 | 6.972 | Questionable pressure sensor data; Used pressure offset of 0.079 to recalculate 'Stream_m_Avg' -> the offset of 0.275 was measured at the new location of the probe, but we want depth at the original location , which is the metal pole in the stream (calculated 0.079 by subtracting 'Lvl_m_Avg' value at 9/8/12 13:15 from "Stream_m_Avg' at 9/8/12 13:00)
2012-09-29 15:00 | 10457 | 13.01 | 11.66 | -0.07 | 0.275 | 0.009 | 0.107 | 0.078909 | 11.81 | 37.03 | 6.965 | Questionable pressure sensor data; Used pressure offset of 0.079 to recalculate 'Stream_m_Avg' -> the offset of 0.275 was measured at the new location of the probe, but we want depth at the original location , which is the metal pole in the stream (calculated 0.079 by subtracting 'Lvl_m_Avg' value at 9/8/12 13:15 from "Stream_m_Avg' at 9/8/12 13:00)
2012-09-29 15:15 | 10458 | 13.02 | 11.66 | -0.053 | 0.275 | 0.026 | 0.107 | 0.078965 | 11.8 | 37.03 | 6.968 | Questionable pressure sensor data; Used pressure offset of 0.079 to recalculate 'Stream_m_Avg' -> the offset of 0.275 was measured at the new location of the probe, but we want depth at the original location , which is the metal pole in the stream (calculated 0.079 by subtracting 'Lvl_m_Avg' value at 9/8/12 13:15 from "Stream_m_Avg' at 9/8/12 13:00)
2012-09-29 15:30 | 10459 | 13.02 | 11.63 | -0.036 | 0.275 | 0.043 | 0.107 | 0.078983 | 11.77 | 36.96 | 6.966 | Questionable pressure sensor data; Used pressure offset of 0.079 to recalculate 'Stream_m_Avg' -> the offset of 0.275 was measured at the new location of the probe, but we want depth at the original location , which is the metal pole in the stream (calculated 0.079 by subtracting 'Lvl_m_Avg' value at 9/8/12 13:15 from "Stream_m_Avg' at 9/8/12 13:00)
2012-09-29 15:45 | 10460 | 13.03 | 11.59 | -0.017 | 0.275 | 0.062 | 0.107 | 0.078882 | 11.73 | 37.03 | 6.964 | Questionable pressure sensor data; Used pressure offset of 0.079 to recalculate 'Stream_m_Avg' -> the offset of 0.275 was measured at the new location of the probe, but we want depth at the original location , which is the metal pole in the stream (calculated 0.079 by subtracting 'Lvl_m_Avg' value at 9/8/12 13:15 from "Stream_m_Avg' at 9/8/12 13:00)
2012-09-29 16:00 | 10461 | 13.04 | 11.57 | -0.011 | 0.275 | 0.068 | 0.107 | 0.078884 | 11.71 | 36.96 | 6.971 | Questionable pressure sensor data; Used pressure offset of 0.079 to recalculate 'Stream_m_Avg' -> the offset of 0.275 was measured at the new location of the probe, but we want depth at the original location , which is the metal pole in the stream (calculated 0.079 by subtracting 'Lvl_m_Avg' value at 9/8/12 13:15 from "Stream_m_Avg' at 9/8/12 13:00)
2012-09-29 16:15 | 10462 | 13.04 | 11.54 | 0.004 | 0.275 | 0.083 | 0.108 | 0.078909 | 11.67 | 37.03 | 6.959 | Questionable pressure sensor data; Used pressure offset of 0.079 to recalculate 'Stream_m_Avg' -> the offset of 0.275 was measured at the new location of the probe, but we want depth at the original location , which is the metal pole in the stream (calculated 0.079 by subtracting 'Lvl_m_Avg' value at 9/8/12 13:15 from "Stream_m_Avg' at 9/8/12 13:00)
2012-09-29 16:30 | 10463 | 13.06 | 11.49 | 0.023 | 0.275 | 0.102 | 0.108 | 0.078904 | 11.62 | 37.07 | 6.965 | Questionable pressure sensor data; Used pressure offset of 0.079 to recalculate 'Stream_m_Avg' -> the offset of 0.275 was measured at the new location of the probe, but we want depth at the original location , which is the metal pole in the stream (calculated 0.079 by subtracting 'Lvl_m_Avg' value at 9/8/12 13:15 from "Stream_m_Avg' at 9/8/12 13:00)
2012-09-29 16:45 | 10464 | 13.07 | 11.45 | 0.037 | 0.275 | 0.116 | 0.108 | 0.078821 | 11.57 | 37.07 | 6.979 | Questionable pressure sensor data; Used pressure offset of 0.079 to recalculate 'Stream_m_Avg' -> the offset of 0.275 was measured at the new location of the probe, but we want depth at the original location , which is the metal pole in the stream (calculated 0.079 by subtracting 'Lvl_m_Avg' value at 9/8/12 13:15 from "Stream_m_Avg' at 9/8/12 13:00)
2012-09-29 17:00 | 10465 | 13.08 | 11.41 | 0.051 | 0.275 | 0.13 | 0.108 | 0.0788 | 11.54 | 37.1 | 6.975 | Questionable pressure sensor data; Used pressure offset of 0.079 to recalculate 'Stream_m_Avg' -> the offset of 0.275 was measured at the new location of the probe, but we want depth at the original location , which is the metal pole in the stream (calculated 0.079 by subtracting 'Lvl_m_Avg' value at 9/8/12 13:15 from "Stream_m_Avg' at 9/8/12 13:00)
2012-09-29 17:15 | 10466 | 13.07 | 11.35 | 0.067 | 0.275 | 0.146 | 0.108 | 0.078804 | 11.47 | 37.1 | 6.981 | Questionable pressure sensor data; Used pressure offset of 0.079 to recalculate 'Stream_m_Avg' -> the offset of 0.275 was measured at the new location of the probe, but we want depth at the original location , which is the metal pole in the stream (calculated 0.079 by subtracting 'Lvl_m_Avg' value at 9/8/12 13:15 from "Stream_m_Avg' at 9/8/12 13:00)
2012-09-29 17:30 | 10467 | 13.07 | 11.29 | 0.091 | 0.275 | 0.17 | 0.108 | 0.078714 | 11.4 | 37.14 | 6.986 | Questionable pressure sensor data; Used pressure offset of 0.079 to recalculate 'Stream_m_Avg' -> the offset of 0.275 was measured at the new location of the probe, but we want depth at the original location , which is the metal pole in the stream (calculated 0.079 by subtracting 'Lvl_m_Avg' value at 9/8/12 13:15 from "Stream_m_Avg' at 9/8/12 13:00)
2012-09-29 17:45 | 10468 | 13.01 | 11.21 | 0.119 | 0.275 | 0.198 | 0.108 | 0.07859 | 11.33 | 37.18 | 6.994 | Questionable pressure sensor data; Used pressure offset of 0.079 to recalculate 'Stream_m_Avg' -> the offset of 0.275 was measured at the new location of the probe, but we want depth at the original location , which is the metal pole in the stream (calculated 0.079 by subtracting 'Lvl_m_Avg' value at 9/8/12 13:15 from "Stream_m_Avg' at 9/8/12 13:00)
2012-09-29 18:00 | 10469 | 12.94 | 11.14 | 0.142 | 0.275 | 0.221 | 0.108 | 0.078427 | 11.26 | 37.28 | 7.011 | Questionable pressure sensor data; Used pressure offset of 0.079 to recalculate 'Stream_m_Avg' -> the offset of 0.275 was measured at the new location of the probe, but we want depth at the original location , which is the metal pole in the stream (calculated 0.079 by subtracting 'Lvl_m_Avg' value at 9/8/12 13:15 from "Stream_m_Avg' at 9/8/12 13:00)
2012-09-29 18:15 | 10470 | 12.82 | 11.08 | 0.163 | 0.275 | 0.242 | 0.108 | 0.078304 | 11.19 | 37.31 | 7.02 | Questionable pressure sensor data; Used pressure offset of 0.079 to recalculate 'Stream_m_Avg' -> the offset of 0.275 was measured at the new location of the probe, but we want depth at the original location , which is the metal pole in the stream (calculated 0.079 by subtracting 'Lvl_m_Avg' value at 9/8/12 13:15 from "Stream_m_Avg' at 9/8/12 13:00)
2012-09-29 18:30 | 10471 | 12.74 | 11.01 | 0.184 | 0.275 | 0.263 | 0.108 | 0.078244 | 11.13 | 37.35 | 7.026 | Questionable pressure sensor data; Used pressure offset of 0.079 to recalculate 'Stream_m_Avg' -> the offset of 0.275 was measured at the new location of the probe, but we want depth at the original location , which is the metal pole in the stream (calculated 0.079 by subtracting 'Lvl_m_Avg' value at 9/8/12 13:15 from "Stream_m_Avg' at 9/8/12 13:00)
2012-09-29 18:45 | 10472 | 12.71 | 10.94 | 0.203 | 0.275 | 0.282 | 0.108 | 0.07812 | 11.05 | 37.49 | 7.044 | Questionable pressure sensor data; Used pressure offset of 0.079 to recalculate 'Stream_m_Avg' -> the offset of 0.275 was measured at the new location of the probe, but we want depth at the original location , which is the metal pole in the stream (calculated 0.079 by subtracting 'Lvl_m_Avg' value at 9/8/12 13:15 from "Stream_m_Avg' at 9/8/12 13:00)
2012-09-29 19:00 | 10473 | 12.69 | 10.88 | 0.216 | 0.275 | 0.295 | 0.108 | 0.078039 | 10.99 | 37.53 | 7.055 | Questionable pressure sensor data; Used pressure offset of 0.079 to recalculate 'Stream_m_Avg' -> the offset of 0.275 was measured at the new location of the probe, but we want depth at the original location , which is the metal pole in the stream (calculated 0.079 by subtracting 'Lvl_m_Avg' value at 9/8/12 13:15 from "Stream_m_Avg' at 9/8/12 13:00)
2012-09-29 19:15 | 10474 | 12.67 | 10.83 | 0.225 | 0.275 | 0.304 | 0.108 | 0.077968 | 10.94 | 37.59 | 7.065 | Questionable pressure sensor data; Used pressure offset of 0.079 to recalculate 'Stream_m_Avg' -> the offset of 0.275 was measured at the new location of the probe, but we want depth at the original location , which is the metal pole in the stream (calculated 0.079 by subtracting 'Lvl_m_Avg' value at 9/8/12 13:15 from "Stream_m_Avg' at 9/8/12 13:00)
2012-09-29 19:30 | 10475 | 12.66 | 10.78 | 0.235 | 0.275 | 0.314 | 0.109 | 0.077887 | 10.89 | 37.59 | 7.075 | Questionable pressure sensor data; Used pressure offset of 0.079 to recalculate 'Stream_m_Avg' -> the offset of 0.275 was measured at the new location of the probe, but we want depth at the original location , which is the metal pole in the stream (calculated 0.079 by subtracting 'Lvl_m_Avg' value at 9/8/12 13:15 from "Stream_m_Avg' at 9/8/12 13:00)
2012-09-29 19:45 | 10476 | 12.66 | 10.73 | 0.244 | 0.275 | 0.323 | 0.108 | 0.077785 | 10.85 | 37.63 | 7.077 | Questionable pressure sensor data; Used pressure offset of 0.079 to recalculate 'Stream_m_Avg' -> the offset of 0.275 was measured at the new location of the probe, but we want depth at the original location , which is the metal pole in the stream (calculated 0.079 by subtracting 'Lvl_m_Avg' value at 9/8/12 13:15 from "Stream_m_Avg' at 9/8/12 13:00)
2012-09-29 20:00 | 10477 | 12.65 | 10.7 | 0.251 | 0.275 | 0.33 | 0.109 | 0.077717 | 10.81 | 37.76 | 7.094 | Questionable pressure sensor data; Used pressure offset of 0.079 to recalculate 'Stream_m_Avg' -> the offset of 0.275 was measured at the new location of the probe, but we want depth at the original location , which is the metal pole in the stream (calculated 0.079 by subtracting 'Lvl_m_Avg' value at 9/8/12 13:15 from "Stream_m_Avg' at 9/8/12 13:00)
2012-09-29 20:15 | 10478 | 12.64 | 10.66 | 0.26 | 0.275 | 0.339 | 0.109 | 0.077719 | 10.78 | 37.56 | 7.114 | Questionable pressure sensor data; Used pressure offset of 0.079 to recalculate 'Stream_m_Avg' -> the offset of 0.275 was measured at the new location of the probe, but we want depth at the original location , which is the metal pole in the stream (calculated 0.079 by subtracting 'Lvl_m_Avg' value at 9/8/12 13:15 from "Stream_m_Avg' at 9/8/12 13:00)
2012-09-29 20:30 | 10479 | 12.63 | 10.62 | 0.271 | 0.275 | 0.35 | 0.109 | 0.077662 | 10.74 | 37.94 | 7.114 | Questionable pressure sensor data; Used pressure offset of 0.079 to recalculate 'Stream_m_Avg' -> the offset of 0.275 was measured at the new location of the probe, but we want depth at the original location , which is the metal pole in the stream (calculated 0.079 by subtracting 'Lvl_m_Avg' value at 9/8/12 13:15 from "Stream_m_Avg' at 9/8/12 13:00)
2012-09-29 20:45 | 10480 | 12.62 | 10.58 | 0.284 | 0.275 | 0.363 | 0.109 | 0.077579 | 10.69 | 37.94 | 7.144 | Questionable pressure sensor data; Used pressure offset of 0.079 to recalculate 'Stream_m_Avg' -> the offset of 0.275 was measured at the new location of the probe, but we want depth at the original location , which is the metal pole in the stream (calculated 0.079 by subtracting 'Lvl_m_Avg' value at 9/8/12 13:15 from "Stream_m_Avg' at 9/8/12 13:00)
2012-09-29 21:00 | 10481 | 12.61 | 10.53 | 0.293 | 0.275 | 0.372 | 0.109 | 0.077483 | 10.65 | 38.01 | 7.151 | Questionable pressure sensor data; Used pressure offset of 0.079 to recalculate 'Stream_m_Avg' -> the offset of 0.275 was measured at the new location of the probe, but we want depth at the original location , which is the metal pole in the stream (calculated 0.079 by subtracting 'Lvl_m_Avg' value at 9/8/12 13:15 from "Stream_m_Avg' at 9/8/12 13:00)
2012-09-29 21:15 | 10482 | 12.61 | 10.49 | 0.3 | 0.275 | 0.379 | 0.109 | 0.077404 | 10.61 | 38.08 | 7.164 | Questionable pressure sensor data; Used pressure offset of 0.079 to recalculate 'Stream_m_Avg' -> the offset of 0.275 was measured at the new location of the probe, but we want depth at the original location , which is the metal pole in the stream (calculated 0.079 by subtracting 'Lvl_m_Avg' value at 9/8/12 13:15 from "Stream_m_Avg' at 9/8/12 13:00)
2012-09-29 21:30 | 10483 | 12.6 | 10.44 | 0.305 | 0.275 | 0.384 | 0.109 | 0.077339 | 10.56 | 37.94 | 7.153 | Questionable pressure sensor data; Used pressure offset of 0.079 to recalculate 'Stream_m_Avg' -> the offset of 0.275 was measured at the new location of the probe, but we want depth at the original location , which is the metal pole in the stream (calculated 0.079 by subtracting 'Lvl_m_Avg' value at 9/8/12 13:15 from "Stream_m_Avg' at 9/8/12 13:00)
2012-09-29 21:45 | 10484 | 12.59 | 10.4 | 0.31 | 0.275 | 0.389 | 0.109 | 0.077283 | 10.52 | 38.11 | 7.162 | Questionable pressure sensor data; Used pressure offset of 0.079 to recalculate 'Stream_m_Avg' -> the offset of 0.275 was measured at the new location of the probe, but we want depth at the original location , which is the metal pole in the stream (calculated 0.079 by subtracting 'Lvl_m_Avg' value at 9/8/12 13:15 from "Stream_m_Avg' at 9/8/12 13:00)
2012-09-29 22:00 | 10485 | 12.57 | 10.37 | 0.314 | 0.275 | 0.393 | 0.109 | 0.077213 | 10.49 | 38.08 | 7.172 | Questionable pressure sensor data; Used pressure offset of 0.079 to recalculate 'Stream_m_Avg' -> the offset of 0.275 was measured at the new location of the probe, but we want depth at the original location , which is the metal pole in the stream (calculated 0.079 by subtracting 'Lvl_m_Avg' value at 9/8/12 13:15 from "Stream_m_Avg' at 9/8/12 13:00)
2012-09-29 22:15 | 10486 | 12.58 | 10.34 | 0.316 | 0.275 | 0.395 | 0.109 | 0.077101 | 10.46 | 38.08 | 7.174 | Questionable pressure sensor data; Used pressure offset of 0.079 to recalculate 'Stream_m_Avg' -> the offset of 0.275 was measured at the new location of the probe, but we want depth at the original location , which is the metal pole in the stream (calculated 0.079 by subtracting 'Lvl_m_Avg' value at 9/8/12 13:15 from "Stream_m_Avg' at 9/8/12 13:00)
2012-09-29 22:30 | 10487 | 12.57 | 10.31 | 0.314 | 0.275 | 0.393 | 0.109 | 0.077002 | 10.43 | 38.15 | 7.174 | Questionable pressure sensor data; Used pressure offset of 0.079 to recalculate 'Stream_m_Avg' -> the offset of 0.275 was measured at the new location of the probe, but we want depth at the original location , which is the metal pole in the stream (calculated 0.079 by subtracting 'Lvl_m_Avg' value at 9/8/12 13:15 from "Stream_m_Avg' at 9/8/12 13:00)
2012-09-29 22:45 | 10488 | 12.57 | 10.27 | 0.314 | 0.275 | 0.393 | 0.109 | 0.076928 | 10.39 | 38.21 | 7.181 | Questionable pressure sensor data; Used pressure offset of 0.079 to recalculate 'Stream_m_Avg' -> the offset of 0.275 was measured at the new location of the probe, but we want depth at the original location , which is the metal pole in the stream (calculated 0.079 by subtracting 'Lvl_m_Avg' value at 9/8/12 13:15 from "Stream_m_Avg' at 9/8/12 13:00)
2012-09-29 23:00 | 10489 | 12.56 | 10.23 | 0.318 | 0.275 | 0.397 | 0.109 | 0.076827 | 10.35 | 38.15 | 7.186 | Questionable pressure sensor data; Used pressure offset of 0.079 to recalculate 'Stream_m_Avg' -> the offset of 0.275 was measured at the new location of the probe, but we want depth at the original location , which is the metal pole in the stream (calculated 0.079 by subtracting 'Lvl_m_Avg' value at 9/8/12 13:15 from "Stream_m_Avg' at 9/8/12 13:00)
2012-09-29 23:15 | 10490 | 12.56 | 10.19 | 0.322 | 0.275 | 0.401 | 0.109 | 0.076717 | 10.29 | 38.15 | 7.185 | Questionable pressure sensor data; Used pressure offset of 0.079 to recalculate 'Stream_m_Avg' -> the offset of 0.275 was measured at the new location of the probe, but we want depth at the original location , which is the metal pole in the stream (calculated 0.079 by subtracting 'Lvl_m_Avg' value at 9/8/12 13:15 from "Stream_m_Avg' at 9/8/12 13:00)
2012-09-29 23:30 | 10491 | 12.55 | 10.15 | 0.325 | 0.275 | 0.404 | 0.109 | 0.076638 | 10.26 | 38.18 | 7.174 | Questionable pressure sensor data; Used pressure offset of 0.079 to recalculate 'Stream_m_Avg' -> the offset of 0.275 was measured at the new location of the probe, but we want depth at the original location , which is the metal pole in the stream (calculated 0.079 by subtracting 'Lvl_m_Avg' value at 9/8/12 13:15 from "Stream_m_Avg' at 9/8/12 13:00)
2012-09-29 23:45 | 10492 | 12.55 | 10.11 | 0.328 | 0.275 | 0.407 | 0.109 | 0.076527 | 10.22 | 38.28 | 7.183 | Questionable pressure sensor data; Used pressure offset of 0.079 to recalculate 'Stream_m_Avg' -> the offset of 0.275 was measured at the new location of the probe, but we want depth at the original location , which is the metal pole in the stream (calculated 0.079 by subtracting 'Lvl_m_Avg' value at 9/8/12 13:15 from "Stream_m_Avg' at 9/8/12 13:00)
2012-09-30 | 10493 | 12.54 | 10.07 | 0.329 | 0.275 | 0.408 | 0.109 | 0.076458 | 10.18 | 38.21 | 7.191 | Questionable pressure sensor data; Used pressure offset of 0.079 to recalculate 'Stream_m_Avg' -> the offset of 0.275 was measured at the new location of the probe, but we want depth at the original location , which is the metal pole in the stream (calculated 0.079 by subtracting 'Lvl_m_Avg' value at 9/8/12 13:15 from "Stream_m_Avg' at 9/8/12 13:00)
2012-09-30 00:15 | 10494 | 12.53 | 10.03 | 0.332 | 0.275 | 0.411 | 0.109 | 0.076382 | 10.14 | 38.25 | 7.196 | Questionable pressure sensor data; Used pressure offset of 0.079 to recalculate 'Stream_m_Avg' -> the offset of 0.275 was measured at the new location of the probe, but we want depth at the original location , which is the metal pole in the stream (calculated 0.079 by subtracting 'Lvl_m_Avg' value at 9/8/12 13:15 from "Stream_m_Avg' at 9/8/12 13:00)
2012-09-30 00:30 | 10495 | 12.53 | 9.98 | 0.336 | 0.275 | 0.415 | 0.109 | 0.07625 | 10.09 | 38.28 | 7.21 | Questionable pressure sensor data; Used pressure offset of 0.079 to recalculate 'Stream_m_Avg' -> the offset of 0.275 was measured at the new location of the probe, but we want depth at the original location , which is the metal pole in the stream (calculated 0.079 by subtracting 'Lvl_m_Avg' value at 9/8/12 13:15 from "Stream_m_Avg' at 9/8/12 13:00)
2012-09-30 00:45 | 10496 | 12.53 | 9.94 | 0.34 | 0.275 | 0.419 | 0.109 | 0.076137 | 10.04 | 38.35 | 7.203 | Questionable pressure sensor data; Used pressure offset of 0.079 to recalculate 'Stream_m_Avg' -> the offset of 0.275 was measured at the new location of the probe, but we want depth at the original location , which is the metal pole in the stream (calculated 0.079 by subtracting 'Lvl_m_Avg' value at 9/8/12 13:15 from "Stream_m_Avg' at 9/8/12 13:00)
2012-09-30 01:00 | 10497 | 12.52 | 9.89 | 0.344 | 0.275 | 0.423 | 0.109 | 0.076048 | 10 | 38.35 | 7.223 | Questionable pressure sensor data; Used pressure offset of 0.079 to recalculate 'Stream_m_Avg' -> the offset of 0.275 was measured at the new location of the probe, but we want depth at the original location , which is the metal pole in the stream (calculated 0.079 by subtracting 'Lvl_m_Avg' value at 9/8/12 13:15 from "Stream_m_Avg' at 9/8/12 13:00)
2012-09-30 01:15 | 10498 | 12.51 | 9.85 | 0.348 | 0.275 | 0.427 | 0.109 | 0.076001 | 9.95 | 38.38 | 7.225 | Questionable pressure sensor data; Used pressure offset of 0.079 to recalculate 'Stream_m_Avg' -> the offset of 0.275 was measured at the new location of the probe, but we want depth at the original location , which is the metal pole in the stream (calculated 0.079 by subtracting 'Lvl_m_Avg' value at 9/8/12 13:15 from "Stream_m_Avg' at 9/8/12 13:00)
2012-09-30 01:30 | 10499 | 12.51 | 9.8 | 0.354 | 0.275 | 0.433 | 0.109 | 0.075907 | 9.9 | 38.55 | 7.241 | Questionable pressure sensor data; Used pressure offset of 0.079 to recalculate 'Stream_m_Avg' -> the offset of 0.275 was measured at the new location of the probe, but we want depth at the original location , which is the metal pole in the stream (calculated 0.079 by subtracting 'Lvl_m_Avg' value at 9/8/12 13:15 from "Stream_m_Avg' at 9/8/12 13:00)
2012-09-30 01:45 | 10500 | 12.49 | 9.76 | 0.359 | 0.275 | 0.438 | 0.109 | 0.07579 | 9.85 | 38.62 | 7.264 | Questionable pressure sensor data; Used pressure offset of 0.079 to recalculate 'Stream_m_Avg' -> the offset of 0.275 was measured at the new location of the probe, but we want depth at the original location , which is the metal pole in the stream (calculated 0.079 by subtracting 'Lvl_m_Avg' value at 9/8/12 13:15 from "Stream_m_Avg' at 9/8/12 13:00)
2012-09-30 02:00 | 10501 | 12.49 | 9.71 | 0.364 | 0.275 | 0.443 | 0.109 | 0.075683 | 9.81 | 38.72 | 7.277 | Questionable pressure sensor data; Used pressure offset of 0.079 to recalculate 'Stream_m_Avg' -> the offset of 0.275 was measured at the new location of the probe, but we want depth at the original location , which is the metal pole in the stream (calculated 0.079 by subtracting 'Lvl_m_Avg' value at 9/8/12 13:15 from "Stream_m_Avg' at 9/8/12 13:00)
2012-09-30 02:15 | 10502 | 12.47 | 9.66 | 0.369 | 0.275 | 0.448 | 0.109 | 0.075576 | 9.76 | 38.69 | 7.285 | Questionable pressure sensor data; Used pressure offset of 0.079 to recalculate 'Stream_m_Avg' -> the offset of 0.275 was measured at the new location of the probe, but we want depth at the original location , which is the metal pole in the stream (calculated 0.079 by subtracting 'Lvl_m_Avg' value at 9/8/12 13:15 from "Stream_m_Avg' at 9/8/12 13:00)
2012-09-30 02:30 | 10503 | 12.47 | 9.62 | 0.372 | 0.275 | 0.451 | 0.109 | 0.075496 | 9.73 | 38.83 | 7.295 | Questionable pressure sensor data; Used pressure offset of 0.079 to recalculate 'Stream_m_Avg' -> the offset of 0.275 was measured at the new location of the probe, but we want depth at the original location , which is the metal pole in the stream (calculated 0.079 by subtracting 'Lvl_m_Avg' value at 9/8/12 13:15 from "Stream_m_Avg' at 9/8/12 13:00)
2012-09-30 02:45 | 10504 | 12.47 | 9.58 | 0.376 | 0.275 | 0.455 | 0.109 | 0.075404 | 9.68 | 38.82 | 7.307 | Questionable pressure sensor data; Used pressure offset of 0.079 to recalculate 'Stream_m_Avg' -> the offset of 0.275 was measured at the new location of the probe, but we want depth at the original location , which is the metal pole in the stream (calculated 0.079 by subtracting 'Lvl_m_Avg' value at 9/8/12 13:15 from "Stream_m_Avg' at 9/8/12 13:00)
2012-09-30 03:00 | 10505 | 12.46 | 9.53 | 0.38 | 0.275 | 0.459 | 0.109 | 0.075292 | 9.63 | 38.86 | 7.309 | Questionable pressure sensor data; Used pressure offset of 0.079 to recalculate 'Stream_m_Avg' -> the offset of 0.275 was measured at the new location of the probe, but we want depth at the original location , which is the metal pole in the stream (calculated 0.079 by subtracting 'Lvl_m_Avg' value at 9/8/12 13:15 from "Stream_m_Avg' at 9/8/12 13:00)
2012-09-30 03:15 | 10506 | 12.45 | 9.49 | 0.385 | 0.275 | 0.464 | 0.109 | 0.075183 | 9.58 | 38.83 | 7.306 | Questionable pressure sensor data; Used pressure offset of 0.079 to recalculate 'Stream_m_Avg' -> the offset of 0.275 was measured at the new location of the probe, but we want depth at the original location , which is the metal pole in the stream (calculated 0.079 by subtracting 'Lvl_m_Avg' value at 9/8/12 13:15 from "Stream_m_Avg' at 9/8/12 13:00)
2012-09-30 03:30 | 10507 | 12.44 | 9.44 | 0.388 | 0.275 | 0.467 | 0.109 | 0.075087 | 9.53 | 38.83 | 7.307 | Questionable pressure sensor data; Used pressure offset of 0.079 to recalculate 'Stream_m_Avg' -> the offset of 0.275 was measured at the new location of the probe, but we want depth at the original location , which is the metal pole in the stream (calculated 0.079 by subtracting 'Lvl_m_Avg' value at 9/8/12 13:15 from "Stream_m_Avg' at 9/8/12 13:00)
2012-09-30 03:45 | 10508 | 12.43 | 9.4 | 0.39 | 0.275 | 0.469 | 0.109 | 0.074975 | 9.5 | 38.9 | 7.317 | Questionable pressure sensor data; Used pressure offset of 0.079 to recalculate 'Stream_m_Avg' -> the offset of 0.275 was measured at the new location of the probe, but we want depth at the original location , which is the metal pole in the stream (calculated 0.079 by subtracting 'Lvl_m_Avg' value at 9/8/12 13:15 from "Stream_m_Avg' at 9/8/12 13:00)
2012-09-30 04:00 | 10509 | 12.42 | 9.36 | 0.393 | 0.275 | 0.472 | 0.109 | 0.074931 | 9.46 | 38.97 | 7.327 | Questionable pressure sensor data; Used pressure offset of 0.079 to recalculate 'Stream_m_Avg' -> the offset of 0.275 was measured at the new location of the probe, but we want depth at the original location , which is the metal pole in the stream (calculated 0.079 by subtracting 'Lvl_m_Avg' value at 9/8/12 13:15 from "Stream_m_Avg' at 9/8/12 13:00)
2012-09-30 04:15 | 10510 | 12.42 | 9.32 | 0.396 | 0.275 | 0.475 | 0.109 | 0.074814 | 9.42 | 38.97 | 7.334 | Questionable pressure sensor data; Used pressure offset of 0.079 to recalculate 'Stream_m_Avg' -> the offset of 0.275 was measured at the new location of the probe, but we want depth at the original location , which is the metal pole in the stream (calculated 0.079 by subtracting 'Lvl_m_Avg' value at 9/8/12 13:15 from "Stream_m_Avg' at 9/8/12 13:00)
2012-09-30 04:30 | 10511 | 12.41 | 9.28 | 0.4 | 0.275 | 0.479 | 0.109 | 0.074715 | 9.37 | 39.04 | 7.34 | Questionable pressure sensor data; Used pressure offset of 0.079 to recalculate 'Stream_m_Avg' -> the offset of 0.275 was measured at the new location of the probe, but we want depth at the original location , which is the metal pole in the stream (calculated 0.079 by subtracting 'Lvl_m_Avg' value at 9/8/12 13:15 from "Stream_m_Avg' at 9/8/12 13:00)
2012-09-30 04:45 | 10512 | 12.4 | 9.24 | 0.403 | 0.275 | 0.482 | 0.109 | 0.074615 | 9.33 | 39 | 7.341 | Questionable pressure sensor data; Used pressure offset of 0.079 to recalculate 'Stream_m_Avg' -> the offset of 0.275 was measured at the new location of the probe, but we want depth at the original location , which is the metal pole in the stream (calculated 0.079 by subtracting 'Lvl_m_Avg' value at 9/8/12 13:15 from "Stream_m_Avg' at 9/8/12 13:00)
2012-09-30 05:00 | 10513 | 12.4 | 9.19 | 0.404 | 0.275 | 0.483 | 0.109 | 0.074516 | 9.29 | 39.04 | 7.343 | Questionable pressure sensor data; Used pressure offset of 0.079 to recalculate 'Stream_m_Avg' -> the offset of 0.275 was measured at the new location of the probe, but we want depth at the original location , which is the metal pole in the stream (calculated 0.079 by subtracting 'Lvl_m_Avg' value at 9/8/12 13:15 from "Stream_m_Avg' at 9/8/12 13:00)
2012-09-30 05:15 | 10514 | 12.39 | 9.16 | 0.408 | 0.275 | 0.487 | 0.109 | 0.07442 | 9.25 | 39.04 | 7.355 | Questionable pressure sensor data; Used pressure offset of 0.079 to recalculate 'Stream_m_Avg' -> the offset of 0.275 was measured at the new location of the probe, but we want depth at the original location , which is the metal pole in the stream (calculated 0.079 by subtracting 'Lvl_m_Avg' value at 9/8/12 13:15 from "Stream_m_Avg' at 9/8/12 13:00)
2012-09-30 05:30 | 10515 | 12.38 | 9.12 | 0.412 | 0.275 | 0.491 | 0.109 | 0.07435 | 9.21 | 39.11 | 7.357 | Questionable pressure sensor data; Used pressure offset of 0.079 to recalculate 'Stream_m_Avg' -> the offset of 0.275 was measured at the new location of the probe, but we want depth at the original location , which is the metal pole in the stream (calculated 0.079 by subtracting 'Lvl_m_Avg' value at 9/8/12 13:15 from "Stream_m_Avg' at 9/8/12 13:00)
2012-09-30 05:45 | 10516 | 12.37 | 9.07 | 0.415 | 0.275 | 0.494 | 0.109 | 0.074233 | 9.17 | 39.17 | 7.365 | Questionable pressure sensor data; Used pressure offset of 0.079 to recalculate 'Stream_m_Avg' -> the offset of 0.275 was measured at the new location of the probe, but we want depth at the original location , which is the metal pole in the stream (calculated 0.079 by subtracting 'Lvl_m_Avg' value at 9/8/12 13:15 from "Stream_m_Avg' at 9/8/12 13:00)
2012-09-30 06:00 | 10517 | 12.37 | 9.03 | 0.416 | 0.275 | 0.495 | 0.109 | 0.074124 | 9.13 | 39.17 | 7.379 | Questionable pressure sensor data; Used pressure offset of 0.079 to recalculate 'Stream_m_Avg' -> the offset of 0.275 was measured at the new location of the probe, but we want depth at the original location , which is the metal pole in the stream (calculated 0.079 by subtracting 'Lvl_m_Avg' value at 9/8/12 13:15 from "Stream_m_Avg' at 9/8/12 13:00)
2012-09-30 06:15 | 10518 | 12.37 | 8.99 | 0.417 | 0.275 | 0.496 | 0.109 | 0.074044 | 9.09 | 39.24 | 7.379 | Questionable pressure sensor data; Used pressure offset of 0.079 to recalculate 'Stream_m_Avg' -> the offset of 0.275 was measured at the new location of the probe, but we want depth at the original location , which is the metal pole in the stream (calculated 0.079 by subtracting 'Lvl_m_Avg' value at 9/8/12 13:15 from "Stream_m_Avg' at 9/8/12 13:00)
2012-09-30 06:30 | 10519 | 12.37 | 8.96 | 0.42 | 0.275 | 0.499 | 0.109 | 0.073966 | 9.05 | 39.24 | 7.385 | Questionable pressure sensor data; Used pressure offset of 0.079 to recalculate 'Stream_m_Avg' -> the offset of 0.275 was measured at the new location of the probe, but we want depth at the original location , which is the metal pole in the stream (calculated 0.079 by subtracting 'Lvl_m_Avg' value at 9/8/12 13:15 from "Stream_m_Avg' at 9/8/12 13:00)
2012-09-30 06:45 | 10520 | 12.36 | 8.92 | 0.422 | 0.275 | 0.501 | 0.109 | 0.073884 | 9.02 | 39.31 | 7.39 | Questionable pressure sensor data; Used pressure offset of 0.079 to recalculate 'Stream_m_Avg' -> the offset of 0.275 was measured at the new location of the probe, but we want depth at the original location , which is the metal pole in the stream (calculated 0.079 by subtracting 'Lvl_m_Avg' value at 9/8/12 13:15 from "Stream_m_Avg' at 9/8/12 13:00)
2012-09-30 07:00 | 10521 | 12.35 | 8.88 | 0.423 | 0.275 | 0.502 | 0.109 | 0.073777 | 8.98 | 39.38 | 7.403 | Questionable pressure sensor data; Used pressure offset of 0.079 to recalculate 'Stream_m_Avg' -> the offset of 0.275 was measured at the new location of the probe, but we want depth at the original location , which is the metal pole in the stream (calculated 0.079 by subtracting 'Lvl_m_Avg' value at 9/8/12 13:15 from "Stream_m_Avg' at 9/8/12 13:00)
2012-09-30 07:15 | 10522 | 12.37 | 8.85 | 0.423 | 0.275 | 0.502 | 0.109 | 0.073712 | 8.95 | 39.44 | 7.417 | Questionable pressure sensor data; Used pressure offset of 0.079 to recalculate 'Stream_m_Avg' -> the offset of 0.275 was measured at the new location of the probe, but we want depth at the original location , which is the metal pole in the stream (calculated 0.079 by subtracting 'Lvl_m_Avg' value at 9/8/12 13:15 from "Stream_m_Avg' at 9/8/12 13:00)
2012-09-30 07:30 | 10523 | 12.4 | 8.83 | 0.421 | 0.275 | 0.5 | 0.109 | 0.073647 | 8.93 | 39.58 | 7.438 | Questionable pressure sensor data; Used pressure offset of 0.079 to recalculate 'Stream_m_Avg' -> the offset of 0.275 was measured at the new location of the probe, but we want depth at the original location , which is the metal pole in the stream (calculated 0.079 by subtracting 'Lvl_m_Avg' value at 9/8/12 13:15 from "Stream_m_Avg' at 9/8/12 13:00)
2012-09-30 07:45 | 10524 | 12.46 | 8.81 | 0.416 | 0.275 | 0.495 | 0.108 | 0.07355 | 8.91 | 39.65 | 7.444 | Questionable pressure sensor data; Used pressure offset of 0.079 to recalculate 'Stream_m_Avg' -> the offset of 0.275 was measured at the new location of the probe, but we want depth at the original location , which is the metal pole in the stream (calculated 0.079 by subtracting 'Lvl_m_Avg' value at 9/8/12 13:15 from "Stream_m_Avg' at 9/8/12 13:00)
2012-09-30 08:00 | 10525 | 12.62 | 8.8 | 0.407 | 0.275 | 0.486 | 0.108 | 0.073488 | 8.92 | 39.65 | 7.461 | Questionable pressure sensor data; Used pressure offset of 0.079 to recalculate 'Stream_m_Avg' -> the offset of 0.275 was measured at the new location of the probe, but we want depth at the original location , which is the metal pole in the stream (calculated 0.079 by subtracting 'Lvl_m_Avg' value at 9/8/12 13:15 from "Stream_m_Avg' at 9/8/12 13:00)
2012-09-30 08:15 | 10526 | 12.85 | 8.81 | 0.395 | 0.275 | 0.474 | 0.108 | 0.07346 | 8.92 | 39.58 | 7.449 | Questionable pressure sensor data; Used pressure offset of 0.079 to recalculate 'Stream_m_Avg' -> the offset of 0.275 was measured at the new location of the probe, but we want depth at the original location , which is the metal pole in the stream (calculated 0.079 by subtracting 'Lvl_m_Avg' value at 9/8/12 13:15 from "Stream_m_Avg' at 9/8/12 13:00)
2012-09-30 08:30 | 10527 | 13.11 | 8.83 | 0.379 | 0.275 | 0.458 | 0.108 | 0.073431 | 8.95 | 39.58 | 7.45 | Questionable pressure sensor data; Used pressure offset of 0.079 to recalculate 'Stream_m_Avg' -> the offset of 0.275 was measured at the new location of the probe, but we want depth at the original location , which is the metal pole in the stream (calculated 0.079 by subtracting 'Lvl_m_Avg' value at 9/8/12 13:15 from "Stream_m_Avg' at 9/8/12 13:00)
2012-09-30 08:45 | 10528 | 13.29 | 8.86 | 0.361 | 0.275 | 0.44 | 0.108 | 0.073498 | 8.98 | 39.51 | 7.443 | Questionable pressure sensor data; Used pressure offset of 0.079 to recalculate 'Stream_m_Avg' -> the offset of 0.275 was measured at the new location of the probe, but we want depth at the original location , which is the metal pole in the stream (calculated 0.079 by subtracting 'Lvl_m_Avg' value at 9/8/12 13:15 from "Stream_m_Avg' at 9/8/12 13:00)
2012-09-30 09:00 | 10529 | 13.45 | 8.89 | 0.341 | 0.275 | 0.42 | 0.108 | 0.073571 | 9.02 | 39.44 | 7.43 | Questionable pressure sensor data; Used pressure offset of 0.079 to recalculate 'Stream_m_Avg' -> the offset of 0.275 was measured at the new location of the probe, but we want depth at the original location , which is the metal pole in the stream (calculated 0.079 by subtracting 'Lvl_m_Avg' value at 9/8/12 13:15 from "Stream_m_Avg' at 9/8/12 13:00)
2012-09-30 09:15 | 10530 | 13.4 | 8.93 | 0.316 | 0.275 | 0.395 | 0.108 | 0.073625 | 9.07 | 39.51 | 7.428 | Questionable pressure sensor data; Used pressure offset of 0.079 to recalculate 'Stream_m_Avg' -> the offset of 0.275 was measured at the new location of the probe, but we want depth at the original location , which is the metal pole in the stream (calculated 0.079 by subtracting 'Lvl_m_Avg' value at 9/8/12 13:15 from "Stream_m_Avg' at 9/8/12 13:00)
2012-09-30 09:30 | 10531 | 13.39 | 8.99 | 0.292 | 0.275 | 0.371 | 0.108 | 0.073665 | 9.13 | 39.5 | 7.434 | Questionable pressure sensor data; Used pressure offset of 0.079 to recalculate 'Stream_m_Avg' -> the offset of 0.275 was measured at the new location of the probe, but we want depth at the original location , which is the metal pole in the stream (calculated 0.079 by subtracting 'Lvl_m_Avg' value at 9/8/12 13:15 from "Stream_m_Avg' at 9/8/12 13:00)
2012-09-30 09:45 | 10532 | 13.36 | 9.07 | 0.268 | 0.275 | 0.347 | 0.108 | 0.07382 | 9.22 | 39.36 | 7.426 | Questionable pressure sensor data; Used pressure offset of 0.079 to recalculate 'Stream_m_Avg' -> the offset of 0.275 was measured at the new location of the probe, but we want depth at the original location , which is the metal pole in the stream (calculated 0.079 by subtracting 'Lvl_m_Avg' value at 9/8/12 13:15 from "Stream_m_Avg' at 9/8/12 13:00)
2012-09-30 10:00 | 10533 | 13.33 | 9.15 | 0.245 | 0.275 | 0.324 | 0.108 | 0.073997 | 9.31 | 39.3 | 7.402 | Questionable pressure sensor data; Used pressure offset of 0.079 to recalculate 'Stream_m_Avg' -> the offset of 0.275 was measured at the new location of the probe, but we want depth at the original location , which is the metal pole in the stream (calculated 0.079 by subtracting 'Lvl_m_Avg' value at 9/8/12 13:15 from "Stream_m_Avg' at 9/8/12 13:00)
2012-09-30 10:15 | 10534 | 13.3 | 9.22 | 0.221 | 0.275 | 0.3 | 0.108 | 0.074122 | 9.38 | 39.43 | 7.404 | Questionable pressure sensor data; Used pressure offset of 0.079 to recalculate 'Stream_m_Avg' -> the offset of 0.275 was measured at the new location of the probe, but we want depth at the original location , which is the metal pole in the stream (calculated 0.079 by subtracting 'Lvl_m_Avg' value at 9/8/12 13:15 from "Stream_m_Avg' at 9/8/12 13:00)
2012-09-30 10:30 | 10535 | 13.3 | 9.3 | 0.199 | 0.275 | 0.278 | 0.108 | 0.074225 | 9.46 | 39.36 | 7.409 | Questionable pressure sensor data; Used pressure offset of 0.079 to recalculate 'Stream_m_Avg' -> the offset of 0.275 was measured at the new location of the probe, but we want depth at the original location , which is the metal pole in the stream (calculated 0.079 by subtracting 'Lvl_m_Avg' value at 9/8/12 13:15 from "Stream_m_Avg' at 9/8/12 13:00)
2012-09-30 10:45 | 10536 | 13.27 | 9.4 | 0.172 | 0.275 | 0.251 | 0.108 | 0.074363 | 9.56 | 39.29 | 7.398 | Questionable pressure sensor data; Used pressure offset of 0.079 to recalculate 'Stream_m_Avg' -> the offset of 0.275 was measured at the new location of the probe, but we want depth at the original location , which is the metal pole in the stream (calculated 0.079 by subtracting 'Lvl_m_Avg' value at 9/8/12 13:15 from "Stream_m_Avg' at 9/8/12 13:00)
2012-09-30 11:00 | 10537 | 13.26 | 9.52 | 0.149 | 0.275 | 0.228 | 0.107 | 0.074561 | 9.71 | 39.15 | 7.378 | Questionable pressure sensor data; Used pressure offset of 0.079 to recalculate 'Stream_m_Avg' -> the offset of 0.275 was measured at the new location of the probe, but we want depth at the original location , which is the metal pole in the stream (calculated 0.079 by subtracting 'Lvl_m_Avg' value at 9/8/12 13:15 from "Stream_m_Avg' at 9/8/12 13:00)
2012-09-30 11:15 | 10538 | 13.23 | 9.67 | 0.127 | 0.275 | 0.206 | 0.107 | 0.074828 | 9.87 | 39.01 | 7.35 | Questionable pressure sensor data; Used pressure offset of 0.079 to recalculate 'Stream_m_Avg' -> the offset of 0.275 was measured at the new location of the probe, but we want depth at the original location , which is the metal pole in the stream (calculated 0.079 by subtracting 'Lvl_m_Avg' value at 9/8/12 13:15 from "Stream_m_Avg' at 9/8/12 13:00)
2012-09-30 11:30 | 10539 | 13.2 | 9.83 | 0.103 | 0.275 | 0.182 | 0.107 | 0.075179 | 10.03 | 38.84 | 7.33 | Questionable pressure sensor data; Used pressure offset of 0.079 to recalculate 'Stream_m_Avg' -> the offset of 0.275 was measured at the new location of the probe, but we want depth at the original location , which is the metal pole in the stream (calculated 0.079 by subtracting 'Lvl_m_Avg' value at 9/8/12 13:15 from "Stream_m_Avg' at 9/8/12 13:00)
2012-09-30 11:45 | 10540 | 13.19 | 9.99 | 0.076 | 0.275 | 0.155 | 0.107 | 0.075472 | 10.18 | 38.67 | 7.297 | Questionable pressure sensor data; Used pressure offset of 0.079 to recalculate 'Stream_m_Avg' -> the offset of 0.275 was measured at the new location of the probe, but we want depth at the original location , which is the metal pole in the stream (calculated 0.079 by subtracting 'Lvl_m_Avg' value at 9/8/12 13:15 from "Stream_m_Avg' at 9/8/12 13:00)
2012-09-30 12:00 | 10541 | 13.16 | 10.15 | 0.045 | 0.275 | 0.124 | 0.107 | 0.075791 | 10.35 | 38.53 | 7.261 | Questionable pressure sensor data; Used pressure offset of 0.079 to recalculate 'Stream_m_Avg' -> the offset of 0.275 was measured at the new location of the probe, but we want depth at the original location , which is the metal pole in the stream (calculated 0.079 by subtracting 'Lvl_m_Avg' value at 9/8/12 13:15 from "Stream_m_Avg' at 9/8/12 13:00)
2012-09-30 12:15 | 10542 | 13.12 | 10.31 | 0.007 | 0.275 | 0.086 | 0.107 | 0.076186 | 10.51 | 38.36 | 7.237 | Questionable pressure sensor data; Used pressure offset of 0.079 to recalculate 'Stream_m_Avg' -> the offset of 0.275 was measured at the new location of the probe, but we want depth at the original location , which is the metal pole in the stream (calculated 0.079 by subtracting 'Lvl_m_Avg' value at 9/8/12 13:15 from "Stream_m_Avg' at 9/8/12 13:00)
2012-09-30 12:30 | 10543 | 13.12 | 10.47 | -0.033 | 0.275 | 0.046 | 0.107 | 0.076493 | 10.69 | 38.19 | 7.203 | Questionable pressure sensor data; Used pressure offset of 0.079 to recalculate 'Stream_m_Avg' -> the offset of 0.275 was measured at the new location of the probe, but we want depth at the original location , which is the metal pole in the stream (calculated 0.079 by subtracting 'Lvl_m_Avg' value at 9/8/12 13:15 from "Stream_m_Avg' at 9/8/12 13:00)
2012-09-30 12:45 | 10544 | 13.08 | 10.65 | -0.067 | 0.275 | 0.012 | 0.107 | 0.076869 | 10.87 | 38.12 | 7.176 | Questionable pressure sensor data; Used pressure offset of 0.079 to recalculate 'Stream_m_Avg' -> the offset of 0.275 was measured at the new location of the probe, but we want depth at the original location , which is the metal pole in the stream (calculated 0.079 by subtracting 'Lvl_m_Avg' value at 9/8/12 13:15 from "Stream_m_Avg' at 9/8/12 13:00)
2012-09-30 13:00 | 10545 | 13.04 | 10.81 | -0.093 | 0.275 | -0.014 | 0.107 | 0.077233 | 11.03 | 37.94 | 7.163 | Questionable pressure sensor data; Used pressure offset of 0.079 to recalculate 'Stream_m_Avg' -> the offset of 0.275 was measured at the new location of the probe, but we want depth at the original location , which is the metal pole in the stream (calculated 0.079 by subtracting 'Lvl_m_Avg' value at 9/8/12 13:15 from "Stream_m_Avg' at 9/8/12 13:00)
2012-09-30 13:15 | 10546 | 13.02 | 10.96 | -0.112 | 0.275 | -0.033 | 0.107 | 0.077525 | 11.17 | 37.81 | 7.125 | Questionable pressure sensor data; Used pressure offset of 0.079 to recalculate 'Stream_m_Avg' -> the offset of 0.275 was measured at the new location of the probe, but we want depth at the original location , which is the metal pole in the stream (calculated 0.079 by subtracting 'Lvl_m_Avg' value at 9/8/12 13:15 from "Stream_m_Avg' at 9/8/12 13:00)
2012-09-30 13:30 | 10547 | 13 | 11.08 | -0.127 | 0.275 | -0.048 | 0.107 | 0.077736 | 11.28 | 37.64 | 7.098 | Questionable pressure sensor data; Used pressure offset of 0.079 to recalculate 'Stream_m_Avg' -> the offset of 0.275 was measured at the new location of the probe, but we want depth at the original location , which is the metal pole in the stream (calculated 0.079 by subtracting 'Lvl_m_Avg' value at 9/8/12 13:15 from "Stream_m_Avg' at 9/8/12 13:00)
2012-09-30 13:45 | 10548 | 12.98 | 11.2 | -0.136 | 0.275 | -0.057 | 0.107 | 0.078029 | 11.4 | 37.5 | 7.064 | Questionable pressure sensor data; Used pressure offset of 0.079 to recalculate 'Stream_m_Avg' -> the offset of 0.275 was measured at the new location of the probe, but we want depth at the original location , which is the metal pole in the stream (calculated 0.079 by subtracting 'Lvl_m_Avg' value at 9/8/12 13:15 from "Stream_m_Avg' at 9/8/12 13:00)
2012-09-30 14:00 | 10549 | 12.98 | 11.3 | -0.138 | 0.275 | -0.059 | 0.107 | 0.078257 | 11.49 | 37.36 | 7.047 | Questionable pressure sensor data; Used pressure offset of 0.079 to recalculate 'Stream_m_Avg' -> the offset of 0.275 was measured at the new location of the probe, but we want depth at the original location , which is the metal pole in the stream (calculated 0.079 by subtracting 'Lvl_m_Avg' value at 9/8/12 13:15 from "Stream_m_Avg' at 9/8/12 13:00)
2012-09-30 14:15 | 10550 | 12.98 | 11.39 | -0.138 | 0.275 | -0.059 | 0.107 | 0.078483 | 11.58 | 37.32 | 7.031 | Questionable pressure sensor data; Used pressure offset of 0.079 to recalculate 'Stream_m_Avg' -> the offset of 0.275 was measured at the new location of the probe, but we want depth at the original location , which is the metal pole in the stream (calculated 0.079 by subtracting 'Lvl_m_Avg' value at 9/8/12 13:15 from "Stream_m_Avg' at 9/8/12 13:00)
2012-09-30 14:30 | 10551 | 12.97 | 11.46 | -0.14 | 0.275 | -0.061 | 0.107 | 0.078653 | 11.64 | 37.29 | 7.013 | Questionable pressure sensor data; Used pressure offset of 0.079 to recalculate 'Stream_m_Avg' -> the offset of 0.275 was measured at the new location of the probe, but we want depth at the original location , which is the metal pole in the stream (calculated 0.079 by subtracting 'Lvl_m_Avg' value at 9/8/12 13:15 from "Stream_m_Avg' at 9/8/12 13:00)
2012-09-30 14:45 | 10552 | 12.95 | 11.52 | -0.139 | 0.275 | -0.06 | 0.107 | 0.078815 | 11.69 | 37.19 | 7.002 | Questionable pressure sensor data; Used pressure offset of 0.079 to recalculate 'Stream_m_Avg' -> the offset of 0.275 was measured at the new location of the probe, but we want depth at the original location , which is the metal pole in the stream (calculated 0.079 by subtracting 'Lvl_m_Avg' value at 9/8/12 13:15 from "Stream_m_Avg' at 9/8/12 13:00)
2012-09-30 15:00 | 10553 | 12.95 | 11.56 | -0.124 | 0.275 | -0.045 | 0.107 | 0.078896 | 11.72 | 37.15 | 6.992 | Questionable pressure sensor data; Used pressure offset of 0.079 to recalculate 'Stream_m_Avg' -> the offset of 0.275 was measured at the new location of the probe, but we want depth at the original location , which is the metal pole in the stream (calculated 0.079 by subtracting 'Lvl_m_Avg' value at 9/8/12 13:15 from "Stream_m_Avg' at 9/8/12 13:00)
2012-09-30 15:15 | 10554 | 12.96 | 11.58 | -0.096 | 0.275 | -0.017 | 0.108 | 0.079029 | 11.75 | 37.12 | 6.99 | Questionable pressure sensor data; Used pressure offset of 0.079 to recalculate 'Stream_m_Avg' -> the offset of 0.275 was measured at the new location of the probe, but we want depth at the original location , which is the metal pole in the stream (calculated 0.079 by subtracting 'Lvl_m_Avg' value at 9/8/12 13:15 from "Stream_m_Avg' at 9/8/12 13:00)
2012-09-30 15:30 | 10555 | 12.97 | 11.6 | -0.063 | 0.275 | 0.016 | 0.108 | 0.079148 | 11.76 | 37.05 | 6.976 | Questionable pressure sensor data; Used pressure offset of 0.079 to recalculate 'Stream_m_Avg' -> the offset of 0.275 was measured at the new location of the probe, but we want depth at the original location , which is the metal pole in the stream (calculated 0.079 by subtracting 'Lvl_m_Avg' value at 9/8/12 13:15 from "Stream_m_Avg' at 9/8/12 13:00)
2012-09-30 15:45 | 10556 | 12.97 | 11.61 | -0.033 | 0.275 | 0.046 | 0.108 | 0.079179 | 11.76 | 37.12 | 6.986 | Questionable pressure sensor data; Used pressure offset of 0.079 to recalculate 'Stream_m_Avg' -> the offset of 0.275 was measured at the new location of the probe, but we want depth at the original location , which is the metal pole in the stream (calculated 0.079 by subtracting 'Lvl_m_Avg' value at 9/8/12 13:15 from "Stream_m_Avg' at 9/8/12 13:00)
2012-09-30 16:00 | 10557 | 12.99 | 11.6 | -0.007 | 0.275 | 0.072 | 0.108 | 0.079232 | 11.74 | 37.09 | 6.984 | Questionable pressure sensor data; Used pressure offset of 0.079 to recalculate 'Stream_m_Avg' -> the offset of 0.275 was measured at the new location of the probe, but we want depth at the original location , which is the metal pole in the stream (calculated 0.079 by subtracting 'Lvl_m_Avg' value at 9/8/12 13:15 from "Stream_m_Avg' at 9/8/12 13:00)
2012-09-30 16:15 | 10558 | 13.01 | 11.57 | 0.014 | 0.275 | 0.093 | 0.108 | 0.079227 | 11.7 | 37.1 | 6.976 | Questionable pressure sensor data; Used pressure offset of 0.079 to recalculate 'Stream_m_Avg' -> the offset of 0.275 was measured at the new location of the probe, but we want depth at the original location , which is the metal pole in the stream (calculated 0.079 by subtracting 'Lvl_m_Avg' value at 9/8/12 13:15 from "Stream_m_Avg' at 9/8/12 13:00)
2012-09-30 16:30 | 10559 | 13.01 | 11.52 | 0.033 | 0.275 | 0.112 | 0.108 | 0.079221 | 11.64 | 37.1 | 6.979 | Questionable pressure sensor data; Used pressure offset of 0.079 to recalculate 'Stream_m_Avg' -> the offset of 0.275 was measured at the new location of the probe, but we want depth at the original location , which is the metal pole in the stream (calculated 0.079 by subtracting 'Lvl_m_Avg' value at 9/8/12 13:15 from "Stream_m_Avg' at 9/8/12 13:00)
2012-09-30 16:45 | 10560 | 13.03 | 11.45 | 0.051 | 0.275 | 0.13 | 0.108 | 0.07914 | 11.56 | 37.2 | 6.991 | Questionable pressure sensor data; Used pressure offset of 0.079 to recalculate 'Stream_m_Avg' -> the offset of 0.275 was measured at the new location of the probe, but we want depth at the original location , which is the metal pole in the stream (calculated 0.079 by subtracting 'Lvl_m_Avg' value at 9/8/12 13:15 from "Stream_m_Avg' at 9/8/12 13:00)
2012-09-30 17:00 | 10561 | 13.05 | 11.37 | 0.069 | 0.275 | 0.148 | 0.108 | 0.079071 | 11.48 | 37.23 | 7.004 | Questionable pressure sensor data; Used pressure offset of 0.079 to recalculate 'Stream_m_Avg' -> the offset of 0.275 was measured at the new location of the probe, but we want depth at the original location , which is the metal pole in the stream (calculated 0.079 by subtracting 'Lvl_m_Avg' value at 9/8/12 13:15 from "Stream_m_Avg' at 9/8/12 13:00)
2012-09-30 17:15 | 10562 | 13 | 11.28 | 0.082 | 0.275 | 0.161 | 0.109 | 0.078972 | 11.39 | 37.3 | 7.017 | Questionable pressure sensor data; Used pressure offset of 0.079 to recalculate 'Stream_m_Avg' -> the offset of 0.275 was measured at the new location of the probe, but we want depth at the original location , which is the metal pole in the stream (calculated 0.079 by subtracting 'Lvl_m_Avg' value at 9/8/12 13:15 from "Stream_m_Avg' at 9/8/12 13:00)
2012-09-30 17:30 | 10563 | 12.98 | 11.19 | 0.104 | 0.275 | 0.183 | 0.109 | 0.078825 | 11.29 | 37.41 | 7.029 | Questionable pressure sensor data; Used pressure offset of 0.079 to recalculate 'Stream_m_Avg' -> the offset of 0.275 was measured at the new location of the probe, but we want depth at the original location , which is the metal pole in the stream (calculated 0.079 by subtracting 'Lvl_m_Avg' value at 9/8/12 13:15 from "Stream_m_Avg' at 9/8/12 13:00)
2012-09-30 17:45 | 10564 | 12.92 | 11.09 | 0.127 | 0.275 | 0.206 | 0.109 | 0.078618 | 11.2 | 37.41 | 7.046 | Questionable pressure sensor data; Used pressure offset of 0.079 to recalculate 'Stream_m_Avg' -> the offset of 0.275 was measured at the new location of the probe, but we want depth at the original location , which is the metal pole in the stream (calculated 0.079 by subtracting 'Lvl_m_Avg' value at 9/8/12 13:15 from "Stream_m_Avg' at 9/8/12 13:00)
2012-09-30 18:00 | 10565 | 12.82 | 11.01 | 0.154 | 0.275 | 0.233 | 0.109 | 0.078503 | 11.11 | 37.51 | 7.051 | Questionable pressure sensor data; Used pressure offset of 0.079 to recalculate 'Stream_m_Avg' -> the offset of 0.275 was measured at the new location of the probe, but we want depth at the original location , which is the metal pole in the stream (calculated 0.079 by subtracting 'Lvl_m_Avg' value at 9/8/12 13:15 from "Stream_m_Avg' at 9/8/12 13:00)
2012-09-30 18:15 | 10566 | 12.75 | 10.95 | 0.18 | 0.275 | 0.259 | 0.109 | 0.078376 | 11.06 | 37.55 | 7.066 | Questionable pressure sensor data; Used pressure offset of 0.079 to recalculate 'Stream_m_Avg' -> the offset of 0.275 was measured at the new location of the probe, but we want depth at the original location , which is the metal pole in the stream (calculated 0.079 by subtracting 'Lvl_m_Avg' value at 9/8/12 13:15 from "Stream_m_Avg' at 9/8/12 13:00)
2012-09-30 18:30 | 10567 | 12.72 | 10.89 | 0.203 | 0.275 | 0.282 | 0.109 | 0.078269 | 11 | 37.62 | 7.074 | Questionable pressure sensor data; Used pressure offset of 0.079 to recalculate 'Stream_m_Avg' -> the offset of 0.275 was measured at the new location of the probe, but we want depth at the original location , which is the metal pole in the stream (calculated 0.079 by subtracting 'Lvl_m_Avg' value at 9/8/12 13:15 from "Stream_m_Avg' at 9/8/12 13:00)
2012-09-30 18:45 | 10568 | 12.69 | 10.83 | 0.226 | 0.275 | 0.305 | 0.109 | 0.078244 | 10.93 | 37.62 | 7.082 | Questionable pressure sensor data; Used pressure offset of 0.079 to recalculate 'Stream_m_Avg' -> the offset of 0.275 was measured at the new location of the probe, but we want depth at the original location , which is the metal pole in the stream (calculated 0.079 by subtracting 'Lvl_m_Avg' value at 9/8/12 13:15 from "Stream_m_Avg' at 9/8/12 13:00)
2012-09-30 19:00 | 10569 | 12.68 | 10.77 | 0.247 | 0.275 | 0.326 | 0.109 | 0.07818 | 10.88 | 37.75 | 7.091 | Questionable pressure sensor data; Used pressure offset of 0.079 to recalculate 'Stream_m_Avg' -> the offset of 0.275 was measured at the new location of the probe, but we want depth at the original location , which is the metal pole in the stream (calculated 0.079 by subtracting 'Lvl_m_Avg' value at 9/8/12 13:15 from "Stream_m_Avg' at 9/8/12 13:00)
2012-09-30 19:15 | 10570 | 12.68 | 10.72 | 0.264 | 0.275 | 0.343 | 0.109 | 0.078084 | 10.83 | 37.72 | 7.098 | Questionable pressure sensor data; Used pressure offset of 0.079 to recalculate 'Stream_m_Avg' -> the offset of 0.275 was measured at the new location of the probe, but we want depth at the original location , which is the metal pole in the stream (calculated 0.079 by subtracting 'Lvl_m_Avg' value at 9/8/12 13:15 from "Stream_m_Avg' at 9/8/12 13:00)
2012-09-30 19:30 | 10571 | 12.67 | 10.68 | 0.273 | 0.275 | 0.352 | 0.109 | 0.077981 | 10.79 | 37.8 | 7.097 | Questionable pressure sensor data; Used pressure offset of 0.079 to recalculate 'Stream_m_Avg' -> the offset of 0.275 was measured at the new location of the probe, but we want depth at the original location , which is the metal pole in the stream (calculated 0.079 by subtracting 'Lvl_m_Avg' value at 9/8/12 13:15 from "Stream_m_Avg' at 9/8/12 13:00)
2012-09-30 19:45 | 10572 | 12.65 | 10.62 | 0.286 | 0.275 | 0.365 | 0.109 | 0.077857 | 10.72 | 37.83 | 7.119 | Questionable pressure sensor data; Used pressure offset of 0.079 to recalculate 'Stream_m_Avg' -> the offset of 0.275 was measured at the new location of the probe, but we want depth at the original location , which is the metal pole in the stream (calculated 0.079 by subtracting 'Lvl_m_Avg' value at 9/8/12 13:15 from "Stream_m_Avg' at 9/8/12 13:00)
2012-09-30 20:00 | 10573 | 12.64 | 10.56 | 0.298 | 0.275 | 0.377 | 0.109 | 0.077728 | 10.67 | 37.86 | 7.13 | Questionable pressure sensor data; Used pressure offset of 0.079 to recalculate 'Stream_m_Avg' -> the offset of 0.275 was measured at the new location of the probe, but we want depth at the original location , which is the metal pole in the stream (calculated 0.079 by subtracting 'Lvl_m_Avg' value at 9/8/12 13:15 from "Stream_m_Avg' at 9/8/12 13:00)
2012-09-30 20:15 | 10574 | 12.63 | 10.51 | 0.304 | 0.275 | 0.383 | 0.109 | 0.077618 | 10.62 | 37.93 | 7.127 | Questionable pressure sensor data; Used pressure offset of 0.079 to recalculate 'Stream_m_Avg' -> the offset of 0.275 was measured at the new location of the probe, but we want depth at the original location , which is the metal pole in the stream (calculated 0.079 by subtracting 'Lvl_m_Avg' value at 9/8/12 13:15 from "Stream_m_Avg' at 9/8/12 13:00)
2012-09-30 20:30 | 10575 | 12.61 | 10.47 | 0.305 | 0.275 | 0.384 | 0.109 | 0.077559 | 10.58 | 38 | 7.149 | Questionable pressure sensor data; Used pressure offset of 0.079 to recalculate 'Stream_m_Avg' -> the offset of 0.275 was measured at the new location of the probe, but we want depth at the original location , which is the metal pole in the stream (calculated 0.079 by subtracting 'Lvl_m_Avg' value at 9/8/12 13:15 from "Stream_m_Avg' at 9/8/12 13:00)
2012-09-30 20:45 | 10576 | 12.61 | 10.43 | 0.306 | 0.275 | 0.385 | 0.109 | 0.077468 | 10.53 | 38.07 | 7.159 | Questionable pressure sensor data; Used pressure offset of 0.079 to recalculate 'Stream_m_Avg' -> the offset of 0.275 was measured at the new location of the probe, but we want depth at the original location , which is the metal pole in the stream (calculated 0.079 by subtracting 'Lvl_m_Avg' value at 9/8/12 13:15 from "Stream_m_Avg' at 9/8/12 13:00)
2012-09-30 21:00 | 10577 | 12.61 | 10.38 | 0.298 | 0.275 | 0.377 | 0.109 | 0.077377 | 10.49 | 38.07 | 7.161 | Questionable pressure sensor data; Used pressure offset of 0.079 to recalculate 'Stream_m_Avg' -> the offset of 0.275 was measured at the new location of the probe, but we want depth at the original location , which is the metal pole in the stream (calculated 0.079 by subtracting 'Lvl_m_Avg' value at 9/8/12 13:15 from "Stream_m_Avg' at 9/8/12 13:00)
2012-09-30 21:15 | 10578 | 12.61 | 10.34 | 0.294 | 0.275 | 0.373 | 0.109 | 0.077316 | 10.45 | 38 | 7.155 | Questionable pressure sensor data; Used pressure offset of 0.079 to recalculate 'Stream_m_Avg' -> the offset of 0.275 was measured at the new location of the probe, but we want depth at the original location , which is the metal pole in the stream (calculated 0.079 by subtracting 'Lvl_m_Avg' value at 9/8/12 13:15 from "Stream_m_Avg' at 9/8/12 13:00)
2012-09-30 21:30 | 10579 | 12.6 | 10.31 | 0.299 | 0.275 | 0.378 | 0.109 | 0.077272 | 10.43 | 38.07 | 7.165 | Questionable pressure sensor data; Used pressure offset of 0.079 to recalculate 'Stream_m_Avg' -> the offset of 0.275 was measured at the new location of the probe, but we want depth at the original location , which is the metal pole in the stream (calculated 0.079 by subtracting 'Lvl_m_Avg' value at 9/8/12 13:15 from "Stream_m_Avg' at 9/8/12 13:00)
2012-09-30 21:45 | 10580 | 12.59 | 10.28 | 0.299 | 0.275 | 0.378 | 0.109 | 0.077226 | 10.4 | 38.13 | 7.172 | Questionable pressure sensor data; Used pressure offset of 0.079 to recalculate 'Stream_m_Avg' -> the offset of 0.275 was measured at the new location of the probe, but we want depth at the original location , which is the metal pole in the stream (calculated 0.079 by subtracting 'Lvl_m_Avg' value at 9/8/12 13:15 from "Stream_m_Avg' at 9/8/12 13:00)
2012-09-30 22:00 | 10581 | 12.59 | 10.27 | 0.297 | 0.275 | 0.376 | 0.109 | 0.077219 | 10.39 | 38.13 | 7.179 | Questionable pressure sensor data; Used pressure offset of 0.079 to recalculate 'Stream_m_Avg' -> the offset of 0.275 was measured at the new location of the probe, but we want depth at the original location , which is the metal pole in the stream (calculated 0.079 by subtracting 'Lvl_m_Avg' value at 9/8/12 13:15 from "Stream_m_Avg' at 9/8/12 13:00)
2012-09-30 22:15 | 10582 | 12.58 | 10.24 | 0.302 | 0.275 | 0.381 | 0.109 | 0.077175 | 10.36 | 38.2 | 7.191 | Questionable pressure sensor data; Used pressure offset of 0.079 to recalculate 'Stream_m_Avg' -> the offset of 0.275 was measured at the new location of the probe, but we want depth at the original location , which is the metal pole in the stream (calculated 0.079 by subtracting 'Lvl_m_Avg' value at 9/8/12 13:15 from "Stream_m_Avg' at 9/8/12 13:00)
2012-09-30 22:30 | 10583 | 12.57 | 10.21 | 0.305 | 0.275 | 0.384 | 0.109 | 0.077022 | 10.31 | 38.27 | 7.187 | Questionable pressure sensor data; Used pressure offset of 0.079 to recalculate 'Stream_m_Avg' -> the offset of 0.275 was measured at the new location of the probe, but we want depth at the original location , which is the metal pole in the stream (calculated 0.079 by subtracting 'Lvl_m_Avg' value at 9/8/12 13:15 from "Stream_m_Avg' at 9/8/12 13:00)
2012-09-30 22:45 | 10584 | 12.57 | 10.14 | 0.318 | 0.275 | 0.397 | 0.109 | 0.076917 | 10.24 | 38.34 | 7.207 | Questionable pressure sensor data; Used pressure offset of 0.079 to recalculate 'Stream_m_Avg' -> the offset of 0.275 was measured at the new location of the probe, but we want depth at the original location , which is the metal pole in the stream (calculated 0.079 by subtracting 'Lvl_m_Avg' value at 9/8/12 13:15 from "Stream_m_Avg' at 9/8/12 13:00)
2012-09-30 23:00 | 10585 | 12.55 | 10.08 | 0.32 | 0.275 | 0.399 | 0.109 | 0.076814 | 10.18 | 38.34 | 7.21 | Questionable pressure sensor data; Used pressure offset of 0.079 to recalculate 'Stream_m_Avg' -> the offset of 0.275 was measured at the new location of the probe, but we want depth at the original location , which is the metal pole in the stream (calculated 0.079 by subtracting 'Lvl_m_Avg' value at 9/8/12 13:15 from "Stream_m_Avg' at 9/8/12 13:00)
2012-09-30 23:15 | 10586 | 12.55 | 10.02 | 0.321 | 0.275 | 0.4 | 0.109 | 0.076693 | 10.12 | 38.31 | 7.209 | Questionable pressure sensor data; Used pressure offset of 0.079 to recalculate 'Stream_m_Avg' -> the offset of 0.275 was measured at the new location of the probe, but we want depth at the original location , which is the metal pole in the stream (calculated 0.079 by subtracting 'Lvl_m_Avg' value at 9/8/12 13:15 from "Stream_m_Avg' at 9/8/12 13:00)
2012-09-30 23:30 | 10587 | 12.54 | 9.97 | 0.324 | 0.275 | 0.403 | 0.109 | 0.07659 | 10.07 | 38.41 | 7.221 | Questionable pressure sensor data; Used pressure offset of 0.079 to recalculate 'Stream_m_Avg' -> the offset of 0.275 was measured at the new location of the probe, but we want depth at the original location , which is the metal pole in the stream (calculated 0.079 by subtracting 'Lvl_m_Avg' value at 9/8/12 13:15 from "Stream_m_Avg' at 9/8/12 13:00)
2012-09-30 23:45 | 10588 | 12.53 | 9.92 | 0.33 | 0.275 | 0.409 | 0.109 | 0.076496 | 10.02 | 38.55 | 7.235 | Questionable pressure sensor data; Used pressure offset of 0.079 to recalculate 'Stream_m_Avg' -> the offset of 0.275 was measured at the new location of the probe, but we want depth at the original location , which is the metal pole in the stream (calculated 0.079 by subtracting 'Lvl_m_Avg' value at 9/8/12 13:15 from "Stream_m_Avg' at 9/8/12 13:00)
2012-10-01 | 10589 | 12.53 | 9.86 | 0.339 | 0.275 | 0.418 | 0.109 | 0.076387 | 9.96 | 38.51 | 7.255 | Questionable pressure sensor data; Used pressure offset of 0.079 to recalculate 'Stream_m_Avg' -> the offset of 0.275 was measured at the new location of the probe, but we want depth at the original location , which is the metal pole in the stream (calculated 0.079 by subtracting 'Lvl_m_Avg' value at 9/8/12 13:15 from "Stream_m_Avg' at 9/8/12 13:00)
2012-10-01 00:15 | 10590 | 12.52 | 9.8 | 0.355 | 0.275 | 0.434 | 0.109 | 0.076255 | 9.9 | 38.68 | 7.249 | Questionable pressure sensor data; Used pressure offset of 0.079 to recalculate 'Stream_m_Avg' -> the offset of 0.275 was measured at the new location of the probe, but we want depth at the original location , which is the metal pole in the stream (calculated 0.079 by subtracting 'Lvl_m_Avg' value at 9/8/12 13:15 from "Stream_m_Avg' at 9/8/12 13:00)
2012-10-01 00:30 | 10591 | 12.51 | 9.74 | 0.368 | 0.275 | 0.447 | 0.109 | 0.076128 | 9.84 | 38.72 | 7.272 | Questionable pressure sensor data; Used pressure offset of 0.079 to recalculate 'Stream_m_Avg' -> the offset of 0.275 was measured at the new location of the probe, but we want depth at the original location , which is the metal pole in the stream (calculated 0.079 by subtracting 'Lvl_m_Avg' value at 9/8/12 13:15 from "Stream_m_Avg' at 9/8/12 13:00)
2012-10-01 00:45 | 10592 | 12.51 | 9.68 | 0.373 | 0.275 | 0.452 | 0.109 | 0.076026 | 9.78 | 38.75 | 7.28 | Questionable pressure sensor data; Used pressure offset of 0.079 to recalculate 'Stream_m_Avg' -> the offset of 0.275 was measured at the new location of the probe, but we want depth at the original location , which is the metal pole in the stream (calculated 0.079 by subtracting 'Lvl_m_Avg' value at 9/8/12 13:15 from "Stream_m_Avg' at 9/8/12 13:00)
2012-10-01 01:00 | 10593 | 12.5 | 9.63 | 0.378 | 0.275 | 0.457 | 0.109 | 0.075945 | 9.74 | 38.69 | 7.286 | Questionable pressure sensor data; Used pressure offset of 0.079 to recalculate 'Stream_m_Avg' -> the offset of 0.275 was measured at the new location of the probe, but we want depth at the original location , which is the metal pole in the stream (calculated 0.079 by subtracting 'Lvl_m_Avg' value at 9/8/12 13:15 from "Stream_m_Avg' at 9/8/12 13:00)
2012-10-01 01:15 | 10594 | 12.48 | 9.59 | 0.385 | 0.275 | 0.464 | 0.109 | 0.07584 | 9.7 | 38.72 | 7.285 | Questionable pressure sensor data; Used pressure offset of 0.079 to recalculate 'Stream_m_Avg' -> the offset of 0.275 was measured at the new location of the probe, but we want depth at the original location , which is the metal pole in the stream (calculated 0.079 by subtracting 'Lvl_m_Avg' value at 9/8/12 13:15 from "Stream_m_Avg' at 9/8/12 13:00)
2012-10-01 01:30 | 10595 | 12.48 | 9.55 | 0.387 | 0.275 | 0.466 | 0.109 | 0.075762 | 9.66 | 38.82 | 7.293 | Questionable pressure sensor data; Used pressure offset of 0.079 to recalculate 'Stream_m_Avg' -> the offset of 0.275 was measured at the new location of the probe, but we want depth at the original location , which is the metal pole in the stream (calculated 0.079 by subtracting 'Lvl_m_Avg' value at 9/8/12 13:15 from "Stream_m_Avg' at 9/8/12 13:00)
2012-10-01 01:45 | 10596 | 12.48 | 9.51 | 0.389 | 0.275 | 0.468 | 0.109 | 0.075674 | 9.61 | 38.89 | 7.311 | Questionable pressure sensor data; Used pressure offset of 0.079 to recalculate 'Stream_m_Avg' -> the offset of 0.275 was measured at the new location of the probe, but we want depth at the original location , which is the metal pole in the stream (calculated 0.079 by subtracting 'Lvl_m_Avg' value at 9/8/12 13:15 from "Stream_m_Avg' at 9/8/12 13:00)
2012-10-01 02:00 | 10597 | 12.47 | 9.45 | 0.397 | 0.275 | 0.476 | 0.109 | 0.075521 | 9.55 | 38.89 | 7.303 | Questionable pressure sensor data; Used pressure offset of 0.079 to recalculate 'Stream_m_Avg' -> the offset of 0.275 was measured at the new location of the probe, but we want depth at the original location , which is the metal pole in the stream (calculated 0.079 by subtracting 'Lvl_m_Avg' value at 9/8/12 13:15 from "Stream_m_Avg' at 9/8/12 13:00)
2012-10-01 02:15 | 10598 | 12.47 | 9.39 | 0.406 | 0.275 | 0.485 | 0.109 | 0.075395 | 9.5 | 38.89 | 7.314 | Questionable pressure sensor data; Used pressure offset of 0.079 to recalculate 'Stream_m_Avg' -> the offset of 0.275 was measured at the new location of the probe, but we want depth at the original location , which is the metal pole in the stream (calculated 0.079 by subtracting 'Lvl_m_Avg' value at 9/8/12 13:15 from "Stream_m_Avg' at 9/8/12 13:00)
2012-10-01 02:30 | 10599 | 12.46 | 9.34 | 0.414 | 0.275 | 0.493 | 0.109 | 0.075236 | 9.44 | 38.89 | 7.323 | Questionable pressure sensor data; Used pressure offset of 0.079 to recalculate 'Stream_m_Avg' -> the offset of 0.275 was measured at the new location of the probe, but we want depth at the original location , which is the metal pole in the stream (calculated 0.079 by subtracting 'Lvl_m_Avg' value at 9/8/12 13:15 from "Stream_m_Avg' at 9/8/12 13:00)
2012-10-01 02:45 | 10600 | 12.45 | 9.28 | 0.42 | 0.275 | 0.499 | 0.109 | 0.075162 | 9.39 | 39.16 | 7.34 | Questionable pressure sensor data; Used pressure offset of 0.079 to recalculate 'Stream_m_Avg' -> the offset of 0.275 was measured at the new location of the probe, but we want depth at the original location , which is the metal pole in the stream (calculated 0.079 by subtracting 'Lvl_m_Avg' value at 9/8/12 13:15 from "Stream_m_Avg' at 9/8/12 13:00)
2012-10-01 03:00 | 10601 | 12.44 | 9.23 | 0.425 | 0.275 | 0.504 | 0.109 | 0.075027 | 9.33 | 39.16 | 7.37 | Questionable pressure sensor data; Used pressure offset of 0.079 to recalculate 'Stream_m_Avg' -> the offset of 0.275 was measured at the new location of the probe, but we want depth at the original location , which is the metal pole in the stream (calculated 0.079 by subtracting 'Lvl_m_Avg' value at 9/8/12 13:15 from "Stream_m_Avg' at 9/8/12 13:00)
2012-10-01 03:15 | 10602 | 12.42 | 9.17 | 0.432 | 0.275 | 0.511 | 0.109 | 0.074851 | 9.26 | 39.1 | 7.359 | Questionable pressure sensor data; Used pressure offset of 0.079 to recalculate 'Stream_m_Avg' -> the offset of 0.275 was measured at the new location of the probe, but we want depth at the original location , which is the metal pole in the stream (calculated 0.079 by subtracting 'Lvl_m_Avg' value at 9/8/12 13:15 from "Stream_m_Avg' at 9/8/12 13:00)
2012-10-01 03:30 | 10603 | 12.42 | 9.11 | 0.438 | 0.275 | 0.517 | 0.109 | 0.074732 | 9.21 | 39.13 | 7.355 | Questionable pressure sensor data; Used pressure offset of 0.079 to recalculate 'Stream_m_Avg' -> the offset of 0.275 was measured at the new location of the probe, but we want depth at the original location , which is the metal pole in the stream (calculated 0.079 by subtracting 'Lvl_m_Avg' value at 9/8/12 13:15 from "Stream_m_Avg' at 9/8/12 13:00)
2012-10-01 03:45 | 10604 | 12.41 | 9.06 | 0.443 | 0.275 | 0.522 | 0.109 | 0.074658 | 9.15 | 39.31 | 7.384 | Questionable pressure sensor data; Used pressure offset of 0.079 to recalculate 'Stream_m_Avg' -> the offset of 0.275 was measured at the new location of the probe, but we want depth at the original location , which is the metal pole in the stream (calculated 0.079 by subtracting 'Lvl_m_Avg' value at 9/8/12 13:15 from "Stream_m_Avg' at 9/8/12 13:00)
2012-10-01 04:00 | 10605 | 12.41 | 9.01 | 0.443 | 0.275 | 0.522 | 0.109 | 0.074569 | 9.11 | 39.21 | 7.394 | Questionable pressure sensor data; Used pressure offset of 0.079 to recalculate 'Stream_m_Avg' -> the offset of 0.275 was measured at the new location of the probe, but we want depth at the original location , which is the metal pole in the stream (calculated 0.079 by subtracting 'Lvl_m_Avg' value at 9/8/12 13:15 from "Stream_m_Avg' at 9/8/12 13:00)
2012-10-01 04:15 | 10606 | 12.4 | 8.97 | 0.443 | 0.275 | 0.522 | 0.109 | 0.074465 | 9.06 | 39.24 | 7.383 | Questionable pressure sensor data; Used pressure offset of 0.079 to recalculate 'Stream_m_Avg' -> the offset of 0.275 was measured at the new location of the probe, but we want depth at the original location , which is the metal pole in the stream (calculated 0.079 by subtracting 'Lvl_m_Avg' value at 9/8/12 13:15 from "Stream_m_Avg' at 9/8/12 13:00)
2012-10-01 04:30 | 10607 | 12.39 | 8.92 | 0.445 | 0.275 | 0.524 | 0.109 | 0.074333 | 9.01 | 39.38 | 7.411 | Questionable pressure sensor data; Used pressure offset of 0.079 to recalculate 'Stream_m_Avg' -> the offset of 0.275 was measured at the new location of the probe, but we want depth at the original location , which is the metal pole in the stream (calculated 0.079 by subtracting 'Lvl_m_Avg' value at 9/8/12 13:15 from "Stream_m_Avg' at 9/8/12 13:00)
2012-10-01 04:45 | 10608 | 12.39 | 8.87 | 0.447 | 0.275 | 0.526 | 0.109 | 0.074225 | 8.96 | 39.38 | 7.413 | Questionable pressure sensor data; Used pressure offset of 0.079 to recalculate 'Stream_m_Avg' -> the offset of 0.275 was measured at the new location of the probe, but we want depth at the original location , which is the metal pole in the stream (calculated 0.079 by subtracting 'Lvl_m_Avg' value at 9/8/12 13:15 from "Stream_m_Avg' at 9/8/12 13:00)
2012-10-01 05:00 | 10609 | 12.38 | 8.82 | 0.45 | 0.275 | 0.529 | 0.109 | 0.074117 | 8.92 | 39.34 | 7.426 | Questionable pressure sensor data; Used pressure offset of 0.079 to recalculate 'Stream_m_Avg' -> the offset of 0.275 was measured at the new location of the probe, but we want depth at the original location , which is the metal pole in the stream (calculated 0.079 by subtracting 'Lvl_m_Avg' value at 9/8/12 13:15 from "Stream_m_Avg' at 9/8/12 13:00)
2012-10-01 05:15 | 10610 | 12.38 | 8.78 | 0.453 | 0.275 | 0.532 | 0.109 | 0.073996 | 8.86 | 39.61 | 7.431 | Questionable pressure sensor data; Used pressure offset of 0.079 to recalculate 'Stream_m_Avg' -> the offset of 0.275 was measured at the new location of the probe, but we want depth at the original location , which is the metal pole in the stream (calculated 0.079 by subtracting 'Lvl_m_Avg' value at 9/8/12 13:15 from "Stream_m_Avg' at 9/8/12 13:00)
2012-10-01 05:30 | 10611 | 12.37 | 8.73 | 0.456 | 0.275 | 0.535 | 0.109 | 0.073883 | 8.82 | 39.58 | 7.433 | Questionable pressure sensor data; Used pressure offset of 0.079 to recalculate 'Stream_m_Avg' -> the offset of 0.275 was measured at the new location of the probe, but we want depth at the original location , which is the metal pole in the stream (calculated 0.079 by subtracting 'Lvl_m_Avg' value at 9/8/12 13:15 from "Stream_m_Avg' at 9/8/12 13:00)
2012-10-01 05:45 | 10612 | 12.37 | 8.68 | 0.459 | 0.275 | 0.538 | 0.109 | 0.073767 | 8.77 | 39.65 | 7.453 | Questionable pressure sensor data; Used pressure offset of 0.079 to recalculate 'Stream_m_Avg' -> the offset of 0.275 was measured at the new location of the probe, but we want depth at the original location , which is the metal pole in the stream (calculated 0.079 by subtracting 'Lvl_m_Avg' value at 9/8/12 13:15 from "Stream_m_Avg' at 9/8/12 13:00)
2012-10-01 06:00 | 10613 | 12.37 | 8.63 | 0.46 | 0.275 | 0.539 | 0.109 | 0.073665 | 8.72 | 39.58 | 7.46 | Questionable pressure sensor data; Used pressure offset of 0.079 to recalculate 'Stream_m_Avg' -> the offset of 0.275 was measured at the new location of the probe, but we want depth at the original location , which is the metal pole in the stream (calculated 0.079 by subtracting 'Lvl_m_Avg' value at 9/8/12 13:15 from "Stream_m_Avg' at 9/8/12 13:00)
2012-10-01 06:15 | 10614 | 12.36 | 8.59 | 0.463 | 0.275 | 0.542 | 0.109 | 0.073563 | 8.68 | 39.58 | 7.45 | Questionable pressure sensor data; Used pressure offset of 0.079 to recalculate 'Stream_m_Avg' -> the offset of 0.275 was measured at the new location of the probe, but we want depth at the original location , which is the metal pole in the stream (calculated 0.079 by subtracting 'Lvl_m_Avg' value at 9/8/12 13:15 from "Stream_m_Avg' at 9/8/12 13:00)
2012-10-01 06:30 | 10615 | 12.36 | 8.54 | 0.467 | 0.275 | 0.546 | 0.109 | 0.073444 | 8.63 | 39.65 | 7.462 | Questionable pressure sensor data; Used pressure offset of 0.079 to recalculate 'Stream_m_Avg' -> the offset of 0.275 was measured at the new location of the probe, but we want depth at the original location , which is the metal pole in the stream (calculated 0.079 by subtracting 'Lvl_m_Avg' value at 9/8/12 13:15 from "Stream_m_Avg' at 9/8/12 13:00)
2012-10-01 06:45 | 10616 | 12.36 | 8.49 | 0.47 | 0.275 | 0.549 | 0.109 | 0.07332 | 8.57 | 39.71 | 7.47 | Questionable pressure sensor data; Used pressure offset of 0.079 to recalculate 'Stream_m_Avg' -> the offset of 0.275 was measured at the new location of the probe, but we want depth at the original location , which is the metal pole in the stream (calculated 0.079 by subtracting 'Lvl_m_Avg' value at 9/8/12 13:15 from "Stream_m_Avg' at 9/8/12 13:00)
2012-10-01 07:00 | 10617 | 12.37 | 8.45 | 0.472 | 0.275 | 0.551 | 0.109 | 0.073133 | 8.54 | 39.78 | 7.484 | Questionable pressure sensor data; Used pressure offset of 0.079 to recalculate 'Stream_m_Avg' -> the offset of 0.275 was measured at the new location of the probe, but we want depth at the original location , which is the metal pole in the stream (calculated 0.079 by subtracting 'Lvl_m_Avg' value at 9/8/12 13:15 from "Stream_m_Avg' at 9/8/12 13:00)
2012-10-01 07:15 | 10618 | 12.36 | 8.41 | 0.472 | 0.275 | 0.551 | 0.109 | 0.072986 | 8.5 | 40.02 | 7.505 | Questionable pressure sensor data; Used pressure offset of 0.079 to recalculate 'Stream_m_Avg' -> the offset of 0.275 was measured at the new location of the probe, but we want depth at the original location , which is the metal pole in the stream (calculated 0.079 by subtracting 'Lvl_m_Avg' value at 9/8/12 13:15 from "Stream_m_Avg' at 9/8/12 13:00)
2012-10-01 07:30 | 10619 | 12.37 | 8.38 | 0.468 | 0.275 | 0.547 | 0.109 | 0.072921 | 8.49 | 39.85 | 7.521 | Questionable pressure sensor data; Used pressure offset of 0.079 to recalculate 'Stream_m_Avg' -> the offset of 0.275 was measured at the new location of the probe, but we want depth at the original location , which is the metal pole in the stream (calculated 0.079 by subtracting 'Lvl_m_Avg' value at 9/8/12 13:15 from "Stream_m_Avg' at 9/8/12 13:00)
2012-10-01 07:45 | 10620 | 12.41 | 8.36 | 0.463 | 0.275 | 0.542 | 0.109 | 0.072795 | 8.47 | 39.85 | 7.499 | Questionable pressure sensor data; Used pressure offset of 0.079 to recalculate 'Stream_m_Avg' -> the offset of 0.275 was measured at the new location of the probe, but we want depth at the original location , which is the metal pole in the stream (calculated 0.079 by subtracting 'Lvl_m_Avg' value at 9/8/12 13:15 from "Stream_m_Avg' at 9/8/12 13:00)
2012-10-01 08:00 | 10621 | 12.51 | 8.34 | 0.455 | 0.275 | 0.534 | 0.109 | 0.07276 | 8.45 | 39.95 | 7.508 | Questionable pressure sensor data; Used pressure offset of 0.079 to recalculate 'Stream_m_Avg' -> the offset of 0.275 was measured at the new location of the probe, but we want depth at the original location , which is the metal pole in the stream (calculated 0.079 by subtracting 'Lvl_m_Avg' value at 9/8/12 13:15 from "Stream_m_Avg' at 9/8/12 13:00)
2012-10-01 08:15 | 10622 | 12.6 | 8.33 | 0.444 | 0.275 | 0.523 | 0.109 | 0.072713 | 8.45 | 40.25 | 7.548 | Questionable pressure sensor data; Used pressure offset of 0.079 to recalculate 'Stream_m_Avg' -> the offset of 0.275 was measured at the new location of the probe, but we want depth at the original location , which is the metal pole in the stream (calculated 0.079 by subtracting 'Lvl_m_Avg' value at 9/8/12 13:15 from "Stream_m_Avg' at 9/8/12 13:00)
2012-10-01 08:30 | 10623 | 12.77 | 8.33 | 0.427 | 0.275 | 0.506 | 0.109 | 0.072682 | 8.45 | 39.92 | 7.514 | Questionable pressure sensor data; Used pressure offset of 0.079 to recalculate 'Stream_m_Avg' -> the offset of 0.275 was measured at the new location of the probe, but we want depth at the original location , which is the metal pole in the stream (calculated 0.079 by subtracting 'Lvl_m_Avg' value at 9/8/12 13:15 from "Stream_m_Avg' at 9/8/12 13:00)
2012-10-01 08:45 | 10624 | 12.99 | 8.35 | 0.409 | 0.275 | 0.488 | 0.109 | 0.07266 | 8.46 | 40.02 | 7.515 | Questionable pressure sensor data; Used pressure offset of 0.079 to recalculate 'Stream_m_Avg' -> the offset of 0.275 was measured at the new location of the probe, but we want depth at the original location , which is the metal pole in the stream (calculated 0.079 by subtracting 'Lvl_m_Avg' value at 9/8/12 13:15 from "Stream_m_Avg' at 9/8/12 13:00)
2012-10-01 09:00 | 10625 | 13.41 | 8.36 | 0.389 | 0.275 | 0.468 | 0.108 | 0.072645 | 8.48 | 40.02 | 7.529 | Questionable pressure sensor data; Used pressure offset of 0.079 to recalculate 'Stream_m_Avg' -> the offset of 0.275 was measured at the new location of the probe, but we want depth at the original location , which is the metal pole in the stream (calculated 0.079 by subtracting 'Lvl_m_Avg' value at 9/8/12 13:15 from "Stream_m_Avg' at 9/8/12 13:00)
2012-10-01 09:15 | 10626 | 13.43 | 8.38 | 0.364 | 0.275 | 0.443 | 0.108 | 0.072699 | 8.51 | 39.92 | 7.526 | Questionable pressure sensor data; Used pressure offset of 0.079 to recalculate 'Stream_m_Avg' -> the offset of 0.275 was measured at the new location of the probe, but we want depth at the original location , which is the metal pole in the stream (calculated 0.079 by subtracting 'Lvl_m_Avg' value at 9/8/12 13:15 from "Stream_m_Avg' at 9/8/12 13:00)
2012-10-01 09:30 | 10627 | 13.4 | 8.44 | 0.34 | 0.275 | 0.419 | 0.108 | 0.072774 | 8.59 | 39.92 | 7.512 | Questionable pressure sensor data; Used pressure offset of 0.079 to recalculate 'Stream_m_Avg' -> the offset of 0.275 was measured at the new location of the probe, but we want depth at the original location , which is the metal pole in the stream (calculated 0.079 by subtracting 'Lvl_m_Avg' value at 9/8/12 13:15 from "Stream_m_Avg' at 9/8/12 13:00)
2012-10-01 09:45 | 10628 | 13.37 | 8.52 | 0.317 | 0.275 | 0.396 | 0.108 | 0.072902 | 8.67 | 39.97 | 7.514 | Questionable pressure sensor data; Used pressure offset of 0.079 to recalculate 'Stream_m_Avg' -> the offset of 0.275 was measured at the new location of the probe, but we want depth at the original location , which is the metal pole in the stream (calculated 0.079 by subtracting 'Lvl_m_Avg' value at 9/8/12 13:15 from "Stream_m_Avg' at 9/8/12 13:00)
2012-10-01 10:00 | 10629 | 13.35 | 8.6 | 0.292 | 0.275 | 0.371 | 0.108 | 0.073012 | 8.75 | 39.9 | 7.504 | Questionable pressure sensor data; Used pressure offset of 0.079 to recalculate 'Stream_m_Avg' -> the offset of 0.275 was measured at the new location of the probe, but we want depth at the original location , which is the metal pole in the stream (calculated 0.079 by subtracting 'Lvl_m_Avg' value at 9/8/12 13:15 from "Stream_m_Avg' at 9/8/12 13:00)
2012-10-01 10:15 | 10630 | 13.35 | 8.67 | 0.268 | 0.275 | 0.347 | 0.108 | 0.073116 | 8.83 | 40.11 | 7.514 | Questionable pressure sensor data; Used pressure offset of 0.079 to recalculate 'Stream_m_Avg' -> the offset of 0.275 was measured at the new location of the probe, but we want depth at the original location , which is the metal pole in the stream (calculated 0.079 by subtracting 'Lvl_m_Avg' value at 9/8/12 13:15 from "Stream_m_Avg' at 9/8/12 13:00)
2012-10-01 10:30 | 10631 | 13.33 | 8.75 | 0.244 | 0.275 | 0.323 | 0.108 | 0.073204 | 8.91 | 39.7 | 7.497 | Questionable pressure sensor data; Used pressure offset of 0.079 to recalculate 'Stream_m_Avg' -> the offset of 0.275 was measured at the new location of the probe, but we want depth at the original location , which is the metal pole in the stream (calculated 0.079 by subtracting 'Lvl_m_Avg' value at 9/8/12 13:15 from "Stream_m_Avg' at 9/8/12 13:00)
2012-10-01 10:45 | 10632 | 13.3 | 8.84 | 0.218 | 0.275 | 0.297 | 0.108 | 0.073349 | 9.01 | 39.63 | 7.464 | Questionable pressure sensor data; Used pressure offset of 0.079 to recalculate 'Stream_m_Avg' -> the offset of 0.275 was measured at the new location of the probe, but we want depth at the original location , which is the metal pole in the stream (calculated 0.079 by subtracting 'Lvl_m_Avg' value at 9/8/12 13:15 from "Stream_m_Avg' at 9/8/12 13:00)
2012-10-01 11:00 | 10633 | 13.28 | 8.96 | 0.194 | 0.275 | 0.273 | 0.108 | 0.073567 | 9.16 | 39.43 | 7.437 | Questionable pressure sensor data; Used pressure offset of 0.079 to recalculate 'Stream_m_Avg' -> the offset of 0.275 was measured at the new location of the probe, but we want depth at the original location , which is the metal pole in the stream (calculated 0.079 by subtracting 'Lvl_m_Avg' value at 9/8/12 13:15 from "Stream_m_Avg' at 9/8/12 13:00)
2012-10-01 11:15 | 10634 | 13.25 | 9.11 | 0.17 | 0.275 | 0.249 | 0.108 | 0.073901 | 9.32 | 39.36 | 7.411 | Questionable pressure sensor data; Used pressure offset of 0.079 to recalculate 'Stream_m_Avg' -> the offset of 0.275 was measured at the new location of the probe, but we want depth at the original location , which is the metal pole in the stream (calculated 0.079 by subtracting 'Lvl_m_Avg' value at 9/8/12 13:15 from "Stream_m_Avg' at 9/8/12 13:00)
2012-10-01 11:30 | 10635 | 13.23 | 9.28 | 0.14 | 0.275 | 0.219 | 0.108 | 0.074204 | 9.5 | 39.22 | 7.397 | Questionable pressure sensor data; Used pressure offset of 0.079 to recalculate 'Stream_m_Avg' -> the offset of 0.275 was measured at the new location of the probe, but we want depth at the original location , which is the metal pole in the stream (calculated 0.079 by subtracting 'Lvl_m_Avg' value at 9/8/12 13:15 from "Stream_m_Avg' at 9/8/12 13:00)
2012-10-01 11:45 | 10636 | 13.2 | 9.45 | 0.111 | 0.275 | 0.19 | 0.108 | 0.074548 | 9.66 | 38.94 | 7.359 | Questionable pressure sensor data; Used pressure offset of 0.079 to recalculate 'Stream_m_Avg' -> the offset of 0.275 was measured at the new location of the probe, but we want depth at the original location , which is the metal pole in the stream (calculated 0.079 by subtracting 'Lvl_m_Avg' value at 9/8/12 13:15 from "Stream_m_Avg' at 9/8/12 13:00)
2012-10-01 12:00 | 10637 | 13.2 | 9.62 | 0.079 | 0.275 | 0.158 | 0.107 | 0.074884 | 9.83 | 38.84 | 7.318 | Questionable pressure sensor data; Used pressure offset of 0.079 to recalculate 'Stream_m_Avg' -> the offset of 0.275 was measured at the new location of the probe, but we want depth at the original location , which is the metal pole in the stream (calculated 0.079 by subtracting 'Lvl_m_Avg' value at 9/8/12 13:15 from "Stream_m_Avg' at 9/8/12 13:00)
2012-10-01 12:15 | 10638 | 13.17 | 9.79 | 0.037 | 0.275 | 0.116 | 0.107 | 0.075249 | 10.01 | 38.57 | 7.28 | Questionable pressure sensor data; Used pressure offset of 0.079 to recalculate 'Stream_m_Avg' -> the offset of 0.275 was measured at the new location of the probe, but we want depth at the original location , which is the metal pole in the stream (calculated 0.079 by subtracting 'Lvl_m_Avg' value at 9/8/12 13:15 from "Stream_m_Avg' at 9/8/12 13:00)
2012-10-01 12:30 | 10639 | 13.13 | 9.96 | -0.006 | 0.275 | 0.073 | 0.108 | 0.075644 | 10.18 | 38.43 | 7.245 | Questionable pressure sensor data; Used pressure offset of 0.079 to recalculate 'Stream_m_Avg' -> the offset of 0.275 was measured at the new location of the probe, but we want depth at the original location , which is the metal pole in the stream (calculated 0.079 by subtracting 'Lvl_m_Avg' value at 9/8/12 13:15 from "Stream_m_Avg' at 9/8/12 13:00)
2012-10-01 12:45 | 10640 | 13.09 | 10.13 | -0.04 | 0.275 | 0.039 | 0.107 | 0.076006 | 10.36 | 38.36 | 7.229 | Questionable pressure sensor data; Used pressure offset of 0.079 to recalculate 'Stream_m_Avg' -> the offset of 0.275 was measured at the new location of the probe, but we want depth at the original location , which is the metal pole in the stream (calculated 0.079 by subtracting 'Lvl_m_Avg' value at 9/8/12 13:15 from "Stream_m_Avg' at 9/8/12 13:00)
2012-10-01 13:00 | 10641 | 13.06 | 10.31 | -0.068 | 0.275 | 0.011 | 0.107 | 0.076349 | 10.53 | 38.22 | 7.211 | Questionable pressure sensor data; Used pressure offset of 0.079 to recalculate 'Stream_m_Avg' -> the offset of 0.275 was measured at the new location of the probe, but we want depth at the original location , which is the metal pole in the stream (calculated 0.079 by subtracting 'Lvl_m_Avg' value at 9/8/12 13:15 from "Stream_m_Avg' at 9/8/12 13:00)
2012-10-01 13:15 | 10642 | 13.04 | 10.46 | -0.088 | 0.275 | -0.009 | 0.107 | 0.076665 | 10.68 | 38.25 | 7.191 | Questionable pressure sensor data; Used pressure offset of 0.079 to recalculate 'Stream_m_Avg' -> the offset of 0.275 was measured at the new location of the probe, but we want depth at the original location , which is the metal pole in the stream (calculated 0.079 by subtracting 'Lvl_m_Avg' value at 9/8/12 13:15 from "Stream_m_Avg' at 9/8/12 13:00)
2012-10-01 13:30 | 10643 | 13.02 | 10.61 | -0.104 | 0.275 | -0.025 | 0.107 | 0.076989 | 10.82 | 37.97 | 7.175 | Questionable pressure sensor data; Used pressure offset of 0.079 to recalculate 'Stream_m_Avg' -> the offset of 0.275 was measured at the new location of the probe, but we want depth at the original location , which is the metal pole in the stream (calculated 0.079 by subtracting 'Lvl_m_Avg' value at 9/8/12 13:15 from "Stream_m_Avg' at 9/8/12 13:00)
2012-10-01 13:45 | 10644 | 13.02 | 10.73 | -0.118 | 0.275 | -0.039 | 0.107 | 0.077262 | 10.94 | 37.94 | 7.141 | Questionable pressure sensor data; Used pressure offset of 0.079 to recalculate 'Stream_m_Avg' -> the offset of 0.275 was measured at the new location of the probe, but we want depth at the original location , which is the metal pole in the stream (calculated 0.079 by subtracting 'Lvl_m_Avg' value at 9/8/12 13:15 from "Stream_m_Avg' at 9/8/12 13:00)
2012-10-01 14:00 | 10645 | 13 | 10.85 | -0.128 | 0.275 | -0.049 | 0.108 | 0.077523 | 11.04 | 37.77 | 7.118 | Questionable pressure sensor data; Used pressure offset of 0.079 to recalculate 'Stream_m_Avg' -> the offset of 0.275 was measured at the new location of the probe, but we want depth at the original location , which is the metal pole in the stream (calculated 0.079 by subtracting 'Lvl_m_Avg' value at 9/8/12 13:15 from "Stream_m_Avg' at 9/8/12 13:00)
2012-10-01 14:15 | 10646 | 12.99 | 10.95 | -0.136 | 0.275 | -0.057 | 0.108 | 0.077782 | 11.14 | 37.63 | 7.09 | Questionable pressure sensor data; Used pressure offset of 0.079 to recalculate 'Stream_m_Avg' -> the offset of 0.275 was measured at the new location of the probe, but we want depth at the original location , which is the metal pole in the stream (calculated 0.079 by subtracting 'Lvl_m_Avg' value at 9/8/12 13:15 from "Stream_m_Avg' at 9/8/12 13:00)
2012-10-01 14:30 | 10647 | 12.98 | 11.04 | -0.143 | 0.275 | -0.064 | 0.108 | 0.077978 | 11.23 | 37.46 | 7.067 | Questionable pressure sensor data; Used pressure offset of 0.079 to recalculate 'Stream_m_Avg' -> the offset of 0.275 was measured at the new location of the probe, but we want depth at the original location , which is the metal pole in the stream (calculated 0.079 by subtracting 'Lvl_m_Avg' value at 9/8/12 13:15 from "Stream_m_Avg' at 9/8/12 13:00)
2012-10-01 14:45 | 10648 | 12.98 | 11.12 | -0.146 | 0.275 | -0.067 | 0.108 | 0.078185 | 11.31 | 37.39 | 7.04 | Questionable pressure sensor data; Used pressure offset of 0.079 to recalculate 'Stream_m_Avg' -> the offset of 0.275 was measured at the new location of the probe, but we want depth at the original location , which is the metal pole in the stream (calculated 0.079 by subtracting 'Lvl_m_Avg' value at 9/8/12 13:15 from "Stream_m_Avg' at 9/8/12 13:00)
2012-10-01 15:00 | 10649 | 12.96 | 11.19 | -0.141 | 0.275 | -0.062 | 0.108 | 0.07834 | 11.37 | 37.29 | 7.02 | Questionable pressure sensor data; Used pressure offset of 0.079 to recalculate 'Stream_m_Avg' -> the offset of 0.275 was measured at the new location of the probe, but we want depth at the original location , which is the metal pole in the stream (calculated 0.079 by subtracting 'Lvl_m_Avg' value at 9/8/12 13:15 from "Stream_m_Avg' at 9/8/12 13:00)
2012-10-01 15:15 | 10650 | 12.96 | 11.25 | -0.119 | 0.275 | -0.04 | 0.108 | 0.078508 | 11.42 | 37.19 | 7.012 | Questionable pressure sensor data; Used pressure offset of 0.079 to recalculate 'Stream_m_Avg' -> the offset of 0.275 was measured at the new location of the probe, but we want depth at the original location , which is the metal pole in the stream (calculated 0.079 by subtracting 'Lvl_m_Avg' value at 9/8/12 13:15 from "Stream_m_Avg' at 9/8/12 13:00)
2012-10-01 15:30 | 10651 | 12.96 | 11.3 | -0.09 | 0.275 | -0.011 | 0.108 | 0.078645 | 11.47 | 37.22 | 7.002 | Questionable pressure sensor data; Used pressure offset of 0.079 to recalculate 'Stream_m_Avg' -> the offset of 0.275 was measured at the new location of the probe, but we want depth at the original location , which is the metal pole in the stream (calculated 0.079 by subtracting 'Lvl_m_Avg' value at 9/8/12 13:15 from "Stream_m_Avg' at 9/8/12 13:00)
2012-10-01 15:45 | 10652 | 12.98 | 11.34 | -0.063 | 0.275 | 0.016 | 0.108 | 0.078781 | 11.5 | 37.12 | 6.991 | Questionable pressure sensor data; Used pressure offset of 0.079 to recalculate 'Stream_m_Avg' -> the offset of 0.275 was measured at the new location of the probe, but we want depth at the original location , which is the metal pole in the stream (calculated 0.079 by subtracting 'Lvl_m_Avg' value at 9/8/12 13:15 from "Stream_m_Avg' at 9/8/12 13:00)
2012-10-01 16:00 | 10653 | 12.99 | 11.36 | -0.034 | 0.275 | 0.045 | 0.108 | 0.078861 | 11.51 | 37.06 | 6.98 | Questionable pressure sensor data; Used pressure offset of 0.079 to recalculate 'Stream_m_Avg' -> the offset of 0.275 was measured at the new location of the probe, but we want depth at the original location , which is the metal pole in the stream (calculated 0.079 by subtracting 'Lvl_m_Avg' value at 9/8/12 13:15 from "Stream_m_Avg' at 9/8/12 13:00)
2012-10-01 16:15 | 10654 | 13.01 | 11.35 | -0.007 | 0.275 | 0.072 | 0.108 | 0.078895 | 11.49 | 37.03 | 6.973 | Questionable pressure sensor data; Used pressure offset of 0.079 to recalculate 'Stream_m_Avg' -> the offset of 0.275 was measured at the new location of the probe, but we want depth at the original location , which is the metal pole in the stream (calculated 0.079 by subtracting 'Lvl_m_Avg' value at 9/8/12 13:15 from "Stream_m_Avg' at 9/8/12 13:00)
2012-10-01 16:30 | 10655 | 13.03 | 11.32 | 0.012 | 0.275 | 0.091 | 0.108 | 0.078881 | 11.44 | 37.1 | 6.974 | Questionable pressure sensor data; Used pressure offset of 0.079 to recalculate 'Stream_m_Avg' -> the offset of 0.275 was measured at the new location of the probe, but we want depth at the original location , which is the metal pole in the stream (calculated 0.079 by subtracting 'Lvl_m_Avg' value at 9/8/12 13:15 from "Stream_m_Avg' at 9/8/12 13:00)
2012-10-01 16:45 | 10656 | 12.99 | 11.26 | 0.026 | 0.275 | 0.105 | 0.108 | 0.07881 | 11.37 | 36.83 | 6.977 | Questionable pressure sensor data; Used pressure offset of 0.079 to recalculate 'Stream_m_Avg' -> the offset of 0.275 was measured at the new location of the probe, but we want depth at the original location , which is the metal pole in the stream (calculated 0.079 by subtracting 'Lvl_m_Avg' value at 9/8/12 13:15 from "Stream_m_Avg' at 9/8/12 13:00)
2012-10-01 17:00 | 10657 | 13.01 | 11.19 | 0.039 | 0.275 | 0.118 | 0.109 | 0.078769 | 11.3 | 37 | 6.952 | Questionable pressure sensor data; Used pressure offset of 0.079 to recalculate 'Stream_m_Avg' -> the offset of 0.275 was measured at the new location of the probe, but we want depth at the original location , which is the metal pole in the stream (calculated 0.079 by subtracting 'Lvl_m_Avg' value at 9/8/12 13:15 from "Stream_m_Avg' at 9/8/12 13:00)
2012-10-01 17:15 | 10658 | 12.97 | 11.12 | 0.056 | 0.275 | 0.135 | 0.109 | 0.078665 | 11.22 | 37.1 | 6.968 | Questionable pressure sensor data; Used pressure offset of 0.079 to recalculate 'Stream_m_Avg' -> the offset of 0.275 was measured at the new location of the probe, but we want depth at the original location , which is the metal pole in the stream (calculated 0.079 by subtracting 'Lvl_m_Avg' value at 9/8/12 13:15 from "Stream_m_Avg' at 9/8/12 13:00)
2012-10-01 17:30 | 10659 | 12.88 | 11.02 | 0.09 | 0.275 | 0.169 | 0.109 | 0.07844 | 11.11 | 37.14 | 6.976 | Questionable pressure sensor data; Used pressure offset of 0.079 to recalculate 'Stream_m_Avg' -> the offset of 0.275 was measured at the new location of the probe, but we want depth at the original location , which is the metal pole in the stream (calculated 0.079 by subtracting 'Lvl_m_Avg' value at 9/8/12 13:15 from "Stream_m_Avg' at 9/8/12 13:00)
2012-10-01 17:45 | 10660 | 12.82 | 10.91 | 0.127 | 0.275 | 0.206 | 0.109 | 0.078167 | 11 | 37.14 | 6.993 | Questionable pressure sensor data; Used pressure offset of 0.079 to recalculate 'Stream_m_Avg' -> the offset of 0.275 was measured at the new location of the probe, but we want depth at the original location , which is the metal pole in the stream (calculated 0.079 by subtracting 'Lvl_m_Avg' value at 9/8/12 13:15 from "Stream_m_Avg' at 9/8/12 13:00)
2012-10-01 18:00 | 10661 | 12.76 | 10.82 | 0.157 | 0.275 | 0.236 | 0.109 | 0.077965 | 10.9 | 37.35 | 7.011 | Questionable pressure sensor data; Used pressure offset of 0.079 to recalculate 'Stream_m_Avg' -> the offset of 0.275 was measured at the new location of the probe, but we want depth at the original location , which is the metal pole in the stream (calculated 0.079 by subtracting 'Lvl_m_Avg' value at 9/8/12 13:15 from "Stream_m_Avg' at 9/8/12 13:00)
2012-10-01 18:15 | 10662 | 12.71 | 10.74 | 0.184 | 0.275 | 0.263 | 0.109 | 0.077794 | 10.83 | 37.31 | 7.026 | Questionable pressure sensor data; Used pressure offset of 0.079 to recalculate 'Stream_m_Avg' -> the offset of 0.275 was measured at the new location of the probe, but we want depth at the original location , which is the metal pole in the stream (calculated 0.079 by subtracting 'Lvl_m_Avg' value at 9/8/12 13:15 from "Stream_m_Avg' at 9/8/12 13:00)
2012-10-01 18:30 | 10663 | 12.69 | 10.66 | 0.209 | 0.275 | 0.288 | 0.109 | 0.077666 | 10.75 | 37.45 | 7.043 | Questionable pressure sensor data; Used pressure offset of 0.079 to recalculate 'Stream_m_Avg' -> the offset of 0.275 was measured at the new location of the probe, but we want depth at the original location , which is the metal pole in the stream (calculated 0.079 by subtracting 'Lvl_m_Avg' value at 9/8/12 13:15 from "Stream_m_Avg' at 9/8/12 13:00)
2012-10-01 18:45 | 10664 | 12.68 | 10.58 | 0.229 | 0.275 | 0.308 | 0.109 | 0.077592 | 10.68 | 37.52 | 7.056 | Questionable pressure sensor data; Used pressure offset of 0.079 to recalculate 'Stream_m_Avg' -> the offset of 0.275 was measured at the new location of the probe, but we want depth at the original location , which is the metal pole in the stream (calculated 0.079 by subtracting 'Lvl_m_Avg' value at 9/8/12 13:15 from "Stream_m_Avg' at 9/8/12 13:00)
2012-10-01 19:00 | 10665 | 12.68 | 10.51 | 0.248 | 0.275 | 0.327 | 0.109 | 0.077472 | 10.6 | 37.66 | 7.072 | Questionable pressure sensor data; Used pressure offset of 0.079 to recalculate 'Stream_m_Avg' -> the offset of 0.275 was measured at the new location of the probe, but we want depth at the original location , which is the metal pole in the stream (calculated 0.079 by subtracting 'Lvl_m_Avg' value at 9/8/12 13:15 from "Stream_m_Avg' at 9/8/12 13:00)
2012-10-01 19:15 | 10666 | 12.66 | 10.44 | 0.266 | 0.275 | 0.345 | 0.109 | 0.077313 | 10.53 | 37.73 | 7.09 | Questionable pressure sensor data; Used pressure offset of 0.079 to recalculate 'Stream_m_Avg' -> the offset of 0.275 was measured at the new location of the probe, but we want depth at the original location , which is the metal pole in the stream (calculated 0.079 by subtracting 'Lvl_m_Avg' value at 9/8/12 13:15 from "Stream_m_Avg' at 9/8/12 13:00)
2012-10-01 19:30 | 10667 | 12.64 | 10.37 | 0.28 | 0.275 | 0.359 | 0.109 | 0.077183 | 10.46 | 37.76 | 7.106 | Questionable pressure sensor data; Used pressure offset of 0.079 to recalculate 'Stream_m_Avg' -> the offset of 0.275 was measured at the new location of the probe, but we want depth at the original location , which is the metal pole in the stream (calculated 0.079 by subtracting 'Lvl_m_Avg' value at 9/8/12 13:15 from "Stream_m_Avg' at 9/8/12 13:00)
2012-10-01 19:45 | 10668 | 12.63 | 10.3 | 0.291 | 0.275 | 0.37 | 0.109 | 0.077045 | 10.39 | 37.8 | 7.11 | Questionable pressure sensor data; Used pressure offset of 0.079 to recalculate 'Stream_m_Avg' -> the offset of 0.275 was measured at the new location of the probe, but we want depth at the original location , which is the metal pole in the stream (calculated 0.079 by subtracting 'Lvl_m_Avg' value at 9/8/12 13:15 from "Stream_m_Avg' at 9/8/12 13:00)
2012-10-01 20:00 | 10669 | 12.62 | 10.24 | 0.302 | 0.275 | 0.381 | 0.109 | 0.076918 | 10.33 | 37.94 | 7.13 | Questionable pressure sensor data; Used pressure offset of 0.079 to recalculate 'Stream_m_Avg' -> the offset of 0.275 was measured at the new location of the probe, but we want depth at the original location , which is the metal pole in the stream (calculated 0.079 by subtracting 'Lvl_m_Avg' value at 9/8/12 13:15 from "Stream_m_Avg' at 9/8/12 13:00)
2012-10-01 20:15 | 10670 | 12.61 | 10.18 | 0.312 | 0.275 | 0.391 | 0.109 | 0.076796 | 10.28 | 37.94 | 7.14 | Questionable pressure sensor data; Used pressure offset of 0.079 to recalculate 'Stream_m_Avg' -> the offset of 0.275 was measured at the new location of the probe, but we want depth at the original location , which is the metal pole in the stream (calculated 0.079 by subtracting 'Lvl_m_Avg' value at 9/8/12 13:15 from "Stream_m_Avg' at 9/8/12 13:00)
2012-10-01 20:30 | 10671 | 12.6 | 10.12 | 0.32 | 0.275 | 0.399 | 0.109 | 0.076689 | 10.22 | 38.04 | 7.152 | Questionable pressure sensor data; Used pressure offset of 0.079 to recalculate 'Stream_m_Avg' -> the offset of 0.275 was measured at the new location of the probe, but we want depth at the original location , which is the metal pole in the stream (calculated 0.079 by subtracting 'Lvl_m_Avg' value at 9/8/12 13:15 from "Stream_m_Avg' at 9/8/12 13:00)
2012-10-01 20:45 | 10672 | 12.59 | 10.06 | 0.327 | 0.275 | 0.406 | 0.109 | 0.076585 | 10.16 | 37.88 | 7.15 | Questionable pressure sensor data; Used pressure offset of 0.079 to recalculate 'Stream_m_Avg' -> the offset of 0.275 was measured at the new location of the probe, but we want depth at the original location , which is the metal pole in the stream (calculated 0.079 by subtracting 'Lvl_m_Avg' value at 9/8/12 13:15 from "Stream_m_Avg' at 9/8/12 13:00)
2012-10-01 21:00 | 10673 | 12.59 | 10.01 | 0.335 | 0.275 | 0.414 | 0.109 | 0.076486 | 10.1 | 37.74 | 7.119 | Questionable pressure sensor data; Used pressure offset of 0.079 to recalculate 'Stream_m_Avg' -> the offset of 0.275 was measured at the new location of the probe, but we want depth at the original location , which is the metal pole in the stream (calculated 0.079 by subtracting 'Lvl_m_Avg' value at 9/8/12 13:15 from "Stream_m_Avg' at 9/8/12 13:00)
2012-10-01 21:15 | 10674 | 12.57 | 9.95 | 0.341 | 0.275 | 0.42 | 0.109 | 0.076382 | 10.05 | 38.15 | 7.146 | Questionable pressure sensor data; Used pressure offset of 0.079 to recalculate 'Stream_m_Avg' -> the offset of 0.275 was measured at the new location of the probe, but we want depth at the original location , which is the metal pole in the stream (calculated 0.079 by subtracting 'Lvl_m_Avg' value at 9/8/12 13:15 from "Stream_m_Avg' at 9/8/12 13:00)
2012-10-01 21:30 | 10675 | 12.57 | 9.9 | 0.347 | 0.275 | 0.426 | 0.109 | 0.076274 | 9.99 | 38.25 | 7.182 | Questionable pressure sensor data; Used pressure offset of 0.079 to recalculate 'Stream_m_Avg' -> the offset of 0.275 was measured at the new location of the probe, but we want depth at the original location , which is the metal pole in the stream (calculated 0.079 by subtracting 'Lvl_m_Avg' value at 9/8/12 13:15 from "Stream_m_Avg' at 9/8/12 13:00)
2012-10-01 21:45 | 10676 | 12.56 | 9.85 | 0.353 | 0.275 | 0.432 | 0.109 | 0.076181 | 9.94 | 38.38 | 7.198 | Questionable pressure sensor data; Used pressure offset of 0.079 to recalculate 'Stream_m_Avg' -> the offset of 0.275 was measured at the new location of the probe, but we want depth at the original location , which is the metal pole in the stream (calculated 0.079 by subtracting 'Lvl_m_Avg' value at 9/8/12 13:15 from "Stream_m_Avg' at 9/8/12 13:00)
2012-10-01 22:00 | 10677 | 12.55 | 9.8 | 0.358 | 0.275 | 0.437 | 0.109 | 0.076088 | 9.89 | 37.98 | 7.216 | Questionable pressure sensor data; Used pressure offset of 0.079 to recalculate 'Stream_m_Avg' -> the offset of 0.275 was measured at the new location of the probe, but we want depth at the original location , which is the metal pole in the stream (calculated 0.079 by subtracting 'Lvl_m_Avg' value at 9/8/12 13:15 from "Stream_m_Avg' at 9/8/12 13:00)
2012-10-01 22:15 | 10678 | 12.54 | 9.76 | 0.362 | 0.275 | 0.441 | 0.109 | 0.076013 | 9.86 | 38.21 | 7.156 | Questionable pressure sensor data; Used pressure offset of 0.079 to recalculate 'Stream_m_Avg' -> the offset of 0.275 was measured at the new location of the probe, but we want depth at the original location , which is the metal pole in the stream (calculated 0.079 by subtracting 'Lvl_m_Avg' value at 9/8/12 13:15 from "Stream_m_Avg' at 9/8/12 13:00)
2012-10-01 22:30 | 10679 | 12.54 | 9.73 | 0.365 | 0.275 | 0.444 | 0.109 | 0.075988 | 9.83 | 38.08 | 7.17 | Questionable pressure sensor data; Used pressure offset of 0.079 to recalculate 'Stream_m_Avg' -> the offset of 0.275 was measured at the new location of the probe, but we want depth at the original location , which is the metal pole in the stream (calculated 0.079 by subtracting 'Lvl_m_Avg' value at 9/8/12 13:15 from "Stream_m_Avg' at 9/8/12 13:00)
2012-10-01 22:45 | 10680 | 12.53 | 9.69 | 0.369 | 0.275 | 0.448 | 0.109 | 0.075918 | 9.8 | 38.21 | 7.184 | Questionable pressure sensor data; Used pressure offset of 0.079 to recalculate 'Stream_m_Avg' -> the offset of 0.275 was measured at the new location of the probe, but we want depth at the original location , which is the metal pole in the stream (calculated 0.079 by subtracting 'Lvl_m_Avg' value at 9/8/12 13:15 from "Stream_m_Avg' at 9/8/12 13:00)
2012-10-01 23:00 | 10681 | 12.52 | 9.65 | 0.372 | 0.275 | 0.451 | 0.109 | 0.075837 | 9.75 | 38.42 | 7.222 | Questionable pressure sensor data; Used pressure offset of 0.079 to recalculate 'Stream_m_Avg' -> the offset of 0.275 was measured at the new location of the probe, but we want depth at the original location , which is the metal pole in the stream (calculated 0.079 by subtracting 'Lvl_m_Avg' value at 9/8/12 13:15 from "Stream_m_Avg' at 9/8/12 13:00)
2012-10-01 23:15 | 10682 | 12.51 | 9.61 | 0.374 | 0.275 | 0.453 | 0.109 | 0.075752 | 9.71 | 38.48 | 7.232 | Questionable pressure sensor data; Used pressure offset of 0.079 to recalculate 'Stream_m_Avg' -> the offset of 0.275 was measured at the new location of the probe, but we want depth at the original location , which is the metal pole in the stream (calculated 0.079 by subtracting 'Lvl_m_Avg' value at 9/8/12 13:15 from "Stream_m_Avg' at 9/8/12 13:00)
2012-10-01 23:30 | 10683 | 12.5 | 9.57 | 0.375 | 0.275 | 0.454 | 0.109 | 0.075671 | 9.67 | 38.69 | 7.262 | Questionable pressure sensor data; Used pressure offset of 0.079 to recalculate 'Stream_m_Avg' -> the offset of 0.275 was measured at the new location of the probe, but we want depth at the original location , which is the metal pole in the stream (calculated 0.079 by subtracting 'Lvl_m_Avg' value at 9/8/12 13:15 from "Stream_m_Avg' at 9/8/12 13:00)
2012-10-01 23:45 | 10684 | 12.5 | 9.53 | 0.377 | 0.275 | 0.456 | 0.109 | 0.075603 | 9.63 | 38.82 | 7.299 | Questionable pressure sensor data; Used pressure offset of 0.079 to recalculate 'Stream_m_Avg' -> the offset of 0.275 was measured at the new location of the probe, but we want depth at the original location , which is the metal pole in the stream (calculated 0.079 by subtracting 'Lvl_m_Avg' value at 9/8/12 13:15 from "Stream_m_Avg' at 9/8/12 13:00)
2012-10-02 | 10685 | 12.49 | 9.49 | 0.379 | 0.275 | 0.458 | 0.109 | 0.075524 | 9.59 | 38.83 | 7.308 | Questionable pressure sensor data; Used pressure offset of 0.079 to recalculate 'Stream_m_Avg' -> the offset of 0.275 was measured at the new location of the probe, but we want depth at the original location , which is the metal pole in the stream (calculated 0.079 by subtracting 'Lvl_m_Avg' value at 9/8/12 13:15 from "Stream_m_Avg' at 9/8/12 13:00)
2012-10-02 00:15 | 10686 | 12.49 | 9.45 | 0.38 | 0.275 | 0.459 | 0.109 | 0.075434 | 9.55 | 38.83 | 7.308 | Questionable pressure sensor data; Used pressure offset of 0.079 to recalculate 'Stream_m_Avg' -> the offset of 0.275 was measured at the new location of the probe, but we want depth at the original location , which is the metal pole in the stream (calculated 0.079 by subtracting 'Lvl_m_Avg' value at 9/8/12 13:15 from "Stream_m_Avg' at 9/8/12 13:00)
2012-10-02 00:30 | 10687 | 12.47 | 9.41 | 0.382 | 0.275 | 0.461 | 0.109 | 0.075333 | 9.51 | 38.9 | 7.317 | Questionable pressure sensor data; Used pressure offset of 0.079 to recalculate 'Stream_m_Avg' -> the offset of 0.275 was measured at the new location of the probe, but we want depth at the original location , which is the metal pole in the stream (calculated 0.079 by subtracting 'Lvl_m_Avg' value at 9/8/12 13:15 from "Stream_m_Avg' at 9/8/12 13:00)
2012-10-02 00:45 | 10688 | 12.46 | 9.37 | 0.383 | 0.275 | 0.462 | 0.109 | 0.075241 | 9.47 | 38.83 | 7.316 | Questionable pressure sensor data; Used pressure offset of 0.079 to recalculate 'Stream_m_Avg' -> the offset of 0.275 was measured at the new location of the probe, but we want depth at the original location , which is the metal pole in the stream (calculated 0.079 by subtracting 'Lvl_m_Avg' value at 9/8/12 13:15 from "Stream_m_Avg' at 9/8/12 13:00)
2012-10-02 01:00 | 10689 | 12.45 | 9.33 | 0.385 | 0.275 | 0.464 | 0.109 | 0.075159 | 9.42 | 38.9 | 7.322 | Questionable pressure sensor data; Used pressure offset of 0.079 to recalculate 'Stream_m_Avg' -> the offset of 0.275 was measured at the new location of the probe, but we want depth at the original location , which is the metal pole in the stream (calculated 0.079 by subtracting 'Lvl_m_Avg' value at 9/8/12 13:15 from "Stream_m_Avg' at 9/8/12 13:00)
2012-10-02 01:15 | 10690 | 12.45 | 9.29 | 0.387 | 0.275 | 0.466 | 0.109 | 0.075078 | 9.39 | 38.97 | 7.329 | Questionable pressure sensor data; Used pressure offset of 0.079 to recalculate 'Stream_m_Avg' -> the offset of 0.275 was measured at the new location of the probe, but we want depth at the original location , which is the metal pole in the stream (calculated 0.079 by subtracting 'Lvl_m_Avg' value at 9/8/12 13:15 from "Stream_m_Avg' at 9/8/12 13:00)
2012-10-02 01:30 | 10691 | 12.44 | 9.25 | 0.389 | 0.275 | 0.468 | 0.109 | 0.074999 | 9.34 | 38.97 | 7.335 | Questionable pressure sensor data; Used pressure offset of 0.079 to recalculate 'Stream_m_Avg' -> the offset of 0.275 was measured at the new location of the probe, but we want depth at the original location , which is the metal pole in the stream (calculated 0.079 by subtracting 'Lvl_m_Avg' value at 9/8/12 13:15 from "Stream_m_Avg' at 9/8/12 13:00)
2012-10-02 01:45 | 10692 | 12.42 | 9.2 | 0.39 | 0.275 | 0.469 | 0.109 | 0.074929 | 9.3 | 38.97 | 7.335 | Questionable pressure sensor data; Used pressure offset of 0.079 to recalculate 'Stream_m_Avg' -> the offset of 0.275 was measured at the new location of the probe, but we want depth at the original location , which is the metal pole in the stream (calculated 0.079 by subtracting 'Lvl_m_Avg' value at 9/8/12 13:15 from "Stream_m_Avg' at 9/8/12 13:00)
2012-10-02 02:00 | 10693 | 12.42 | 9.16 | 0.392 | 0.275 | 0.471 | 0.109 | 0.074878 | 9.25 | 39.04 | 7.346 | Questionable pressure sensor data; Used pressure offset of 0.079 to recalculate 'Stream_m_Avg' -> the offset of 0.275 was measured at the new location of the probe, but we want depth at the original location , which is the metal pole in the stream (calculated 0.079 by subtracting 'Lvl_m_Avg' value at 9/8/12 13:15 from "Stream_m_Avg' at 9/8/12 13:00)
2012-10-02 02:15 | 10694 | 12.41 | 9.12 | 0.394 | 0.275 | 0.473 | 0.109 | 0.074789 | 9.21 | 39.07 | 7.348 | Questionable pressure sensor data; Used pressure offset of 0.079 to recalculate 'Stream_m_Avg' -> the offset of 0.275 was measured at the new location of the probe, but we want depth at the original location , which is the metal pole in the stream (calculated 0.079 by subtracting 'Lvl_m_Avg' value at 9/8/12 13:15 from "Stream_m_Avg' at 9/8/12 13:00)
2012-10-02 02:30 | 10695 | 12.4 | 9.08 | 0.395 | 0.275 | 0.474 | 0.109 | 0.074649 | 9.17 | 39.04 | 7.356 | Questionable pressure sensor data; Used pressure offset of 0.079 to recalculate 'Stream_m_Avg' -> the offset of 0.275 was measured at the new location of the probe, but we want depth at the original location , which is the metal pole in the stream (calculated 0.079 by subtracting 'Lvl_m_Avg' value at 9/8/12 13:15 from "Stream_m_Avg' at 9/8/12 13:00)
2012-10-02 02:45 | 10696 | 12.4 | 9.04 | 0.396 | 0.275 | 0.475 | 0.109 | 0.07457 | 9.13 | 39.11 | 7.356 | Questionable pressure sensor data; Used pressure offset of 0.079 to recalculate 'Stream_m_Avg' -> the offset of 0.275 was measured at the new location of the probe, but we want depth at the original location , which is the metal pole in the stream (calculated 0.079 by subtracting 'Lvl_m_Avg' value at 9/8/12 13:15 from "Stream_m_Avg' at 9/8/12 13:00)
2012-10-02 03:00 | 10697 | 12.39 | 9 | 0.398 | 0.275 | 0.477 | 0.109 | 0.07449 | 9.09 | 39.17 | 7.367 | Questionable pressure sensor data; Used pressure offset of 0.079 to recalculate 'Stream_m_Avg' -> the offset of 0.275 was measured at the new location of the probe, but we want depth at the original location , which is the metal pole in the stream (calculated 0.079 by subtracting 'Lvl_m_Avg' value at 9/8/12 13:15 from "Stream_m_Avg' at 9/8/12 13:00)
2012-10-02 03:15 | 10698 | 12.39 | 8.95 | 0.399 | 0.275 | 0.478 | 0.109 | 0.074396 | 9.04 | 39.21 | 7.378 | Questionable pressure sensor data; Used pressure offset of 0.079 to recalculate 'Stream_m_Avg' -> the offset of 0.275 was measured at the new location of the probe, but we want depth at the original location , which is the metal pole in the stream (calculated 0.079 by subtracting 'Lvl_m_Avg' value at 9/8/12 13:15 from "Stream_m_Avg' at 9/8/12 13:00)
2012-10-02 03:30 | 10699 | 12.21 | 8.91 | 0.401 | 0.275 | 0.48 | 0.109 | 0.074296 | 9 | 39.24 | 7.383 | Questionable pressure sensor data; Used pressure offset of 0.079 to recalculate 'Stream_m_Avg' -> the offset of 0.275 was measured at the new location of the probe, but we want depth at the original location , which is the metal pole in the stream (calculated 0.079 by subtracting 'Lvl_m_Avg' value at 9/8/12 13:15 from "Stream_m_Avg' at 9/8/12 13:00)
2012-10-02 03:45 | 10700 | 12.38 | 8.87 | 0.402 | 0.275 | 0.481 | 0.109 | 0.074222 | 8.95 | 39.31 | 7.389 | Questionable pressure sensor data; Used pressure offset of 0.079 to recalculate 'Stream_m_Avg' -> the offset of 0.275 was measured at the new location of the probe, but we want depth at the original location , which is the metal pole in the stream (calculated 0.079 by subtracting 'Lvl_m_Avg' value at 9/8/12 13:15 from "Stream_m_Avg' at 9/8/12 13:00)
2012-10-02 04:00 | 10701 | 12.36 | 8.83 | 0.403 | 0.275 | 0.482 | 0.109 | 0.074142 | 8.92 | 39.31 | 7.389 | Questionable pressure sensor data; Used pressure offset of 0.079 to recalculate 'Stream_m_Avg' -> the offset of 0.275 was measured at the new location of the probe, but we want depth at the original location , which is the metal pole in the stream (calculated 0.079 by subtracting 'Lvl_m_Avg' value at 9/8/12 13:15 from "Stream_m_Avg' at 9/8/12 13:00)
2012-10-02 04:15 | 10702 | 12.36 | 8.79 | 0.404 | 0.275 | 0.483 | 0.109 | 0.074042 | 8.87 | 39.31 | 7.398 | Questionable pressure sensor data; Used pressure offset of 0.079 to recalculate 'Stream_m_Avg' -> the offset of 0.275 was measured at the new location of the probe, but we want depth at the original location , which is the metal pole in the stream (calculated 0.079 by subtracting 'Lvl_m_Avg' value at 9/8/12 13:15 from "Stream_m_Avg' at 9/8/12 13:00)
2012-10-02 04:30 | 10703 | 12.36 | 8.75 | 0.406 | 0.275 | 0.485 | 0.109 | 0.073957 | 8.84 | 39.38 | 7.406 | Questionable pressure sensor data; Used pressure offset of 0.079 to recalculate 'Stream_m_Avg' -> the offset of 0.275 was measured at the new location of the probe, but we want depth at the original location , which is the metal pole in the stream (calculated 0.079 by subtracting 'Lvl_m_Avg' value at 9/8/12 13:15 from "Stream_m_Avg' at 9/8/12 13:00)
2012-10-02 04:45 | 10704 | 12.36 | 8.71 | 0.406 | 0.275 | 0.485 | 0.109 | 0.073878 | 8.8 | 39.38 | 7.412 | Questionable pressure sensor data; Used pressure offset of 0.079 to recalculate 'Stream_m_Avg' -> the offset of 0.275 was measured at the new location of the probe, but we want depth at the original location , which is the metal pole in the stream (calculated 0.079 by subtracting 'Lvl_m_Avg' value at 9/8/12 13:15 from "Stream_m_Avg' at 9/8/12 13:00)
2012-10-02 05:00 | 10705 | 12.36 | 8.67 | 0.406 | 0.275 | 0.485 | 0.109 | 0.073789 | 8.76 | 39.51 | 7.422 | Questionable pressure sensor data; Used pressure offset of 0.079 to recalculate 'Stream_m_Avg' -> the offset of 0.275 was measured at the new location of the probe, but we want depth at the original location , which is the metal pole in the stream (calculated 0.079 by subtracting 'Lvl_m_Avg' value at 9/8/12 13:15 from "Stream_m_Avg' at 9/8/12 13:00)
2012-10-02 05:15 | 10706 | 12.35 | 8.63 | 0.406 | 0.275 | 0.485 | 0.109 | 0.073689 | 8.72 | 39.44 | 7.427 | Questionable pressure sensor data; Used pressure offset of 0.079 to recalculate 'Stream_m_Avg' -> the offset of 0.275 was measured at the new location of the probe, but we want depth at the original location , which is the metal pole in the stream (calculated 0.079 by subtracting 'Lvl_m_Avg' value at 9/8/12 13:15 from "Stream_m_Avg' at 9/8/12 13:00)
2012-10-02 05:30 | 10707 | 12.34 | 8.58 | 0.408 | 0.275 | 0.487 | 0.109 | 0.073538 | 8.68 | 39.51 | 7.435 | Questionable pressure sensor data; Used pressure offset of 0.079 to recalculate 'Stream_m_Avg' -> the offset of 0.275 was measured at the new location of the probe, but we want depth at the original location , which is the metal pole in the stream (calculated 0.079 by subtracting 'Lvl_m_Avg' value at 9/8/12 13:15 from "Stream_m_Avg' at 9/8/12 13:00)
2012-10-02 05:45 | 10708 | 12.34 | 8.54 | 0.41 | 0.275 | 0.489 | 0.109 | 0.073426 | 8.63 | 39.58 | 7.443 | Questionable pressure sensor data; Used pressure offset of 0.079 to recalculate 'Stream_m_Avg' -> the offset of 0.275 was measured at the new location of the probe, but we want depth at the original location , which is the metal pole in the stream (calculated 0.079 by subtracting 'Lvl_m_Avg' value at 9/8/12 13:15 from "Stream_m_Avg' at 9/8/12 13:00)
2012-10-02 06:00 | 10709 | 12.35 | 8.5 | 0.408 | 0.275 | 0.487 | 0.109 | 0.073314 | 8.6 | 39.58 | 7.45 | Questionable pressure sensor data; Used pressure offset of 0.079 to recalculate 'Stream_m_Avg' -> the offset of 0.275 was measured at the new location of the probe, but we want depth at the original location , which is the metal pole in the stream (calculated 0.079 by subtracting 'Lvl_m_Avg' value at 9/8/12 13:15 from "Stream_m_Avg' at 9/8/12 13:00)
2012-10-02 06:15 | 10710 | 12.37 | 8.46 | 0.408 | 0.275 | 0.487 | 0.109 | 0.073215 | 8.56 | 39.58 | 7.451 | Questionable pressure sensor data; Used pressure offset of 0.079 to recalculate 'Stream_m_Avg' -> the offset of 0.275 was measured at the new location of the probe, but we want depth at the original location , which is the metal pole in the stream (calculated 0.079 by subtracting 'Lvl_m_Avg' value at 9/8/12 13:15 from "Stream_m_Avg' at 9/8/12 13:00)
2012-10-02 06:30 | 10711 | 12.34 | 8.43 | 0.406 | 0.275 | 0.485 | 0.109 | 0.073155 | 8.53 | 39.65 | 7.461 | Questionable pressure sensor data; Used pressure offset of 0.079 to recalculate 'Stream_m_Avg' -> the offset of 0.275 was measured at the new location of the probe, but we want depth at the original location , which is the metal pole in the stream (calculated 0.079 by subtracting 'Lvl_m_Avg' value at 9/8/12 13:15 from "Stream_m_Avg' at 9/8/12 13:00)
2012-10-02 06:45 | 10712 | 12.34 | 8.39 | 0.407 | 0.275 | 0.486 | 0.109 | 0.073046 | 8.49 | 39.72 | 7.466 | Questionable pressure sensor data; Used pressure offset of 0.079 to recalculate 'Stream_m_Avg' -> the offset of 0.275 was measured at the new location of the probe, but we want depth at the original location , which is the metal pole in the stream (calculated 0.079 by subtracting 'Lvl_m_Avg' value at 9/8/12 13:15 from "Stream_m_Avg' at 9/8/12 13:00)
2012-10-02 07:00 | 10713 | 12.33 | 8.35 | 0.407 | 0.275 | 0.486 | 0.109 | 0.072948 | 8.44 | 39.72 | 7.475 | Questionable pressure sensor data; Used pressure offset of 0.079 to recalculate 'Stream_m_Avg' -> the offset of 0.275 was measured at the new location of the probe, but we want depth at the original location , which is the metal pole in the stream (calculated 0.079 by subtracting 'Lvl_m_Avg' value at 9/8/12 13:15 from "Stream_m_Avg' at 9/8/12 13:00)
2012-10-02 07:15 | 10714 | 12.35 | 8.32 | 0.406 | 0.275 | 0.485 | 0.109 | 0.072842 | 8.41 | 39.79 | 7.48 | Questionable pressure sensor data; Used pressure offset of 0.079 to recalculate 'Stream_m_Avg' -> the offset of 0.275 was measured at the new location of the probe, but we want depth at the original location , which is the metal pole in the stream (calculated 0.079 by subtracting 'Lvl_m_Avg' value at 9/8/12 13:15 from "Stream_m_Avg' at 9/8/12 13:00)
2012-10-02 07:30 | 10715 | 12.37 | 8.29 | 0.403 | 0.275 | 0.482 | 0.109 | 0.072744 | 8.39 | 39.76 | 7.48 | Questionable pressure sensor data; Used pressure offset of 0.079 to recalculate 'Stream_m_Avg' -> the offset of 0.275 was measured at the new location of the probe, but we want depth at the original location , which is the metal pole in the stream (calculated 0.079 by subtracting 'Lvl_m_Avg' value at 9/8/12 13:15 from "Stream_m_Avg' at 9/8/12 13:00)
2012-10-02 07:45 | 10716 | 12.37 | 8.26 | 0.398 | 0.275 | 0.477 | 0.109 | 0.072664 | 8.37 | 39.86 | 7.493 | Questionable pressure sensor data; Used pressure offset of 0.079 to recalculate 'Stream_m_Avg' -> the offset of 0.275 was measured at the new location of the probe, but we want depth at the original location , which is the metal pole in the stream (calculated 0.079 by subtracting 'Lvl_m_Avg' value at 9/8/12 13:15 from "Stream_m_Avg' at 9/8/12 13:00)
2012-10-02 08:00 | 10717 | 12.51 | 8.25 | 0.389 | 0.275 | 0.468 | 0.109 | 0.072565 | 8.36 | 39.86 | 7.507 | Questionable pressure sensor data; Used pressure offset of 0.079 to recalculate 'Stream_m_Avg' -> the offset of 0.275 was measured at the new location of the probe, but we want depth at the original location , which is the metal pole in the stream (calculated 0.079 by subtracting 'Lvl_m_Avg' value at 9/8/12 13:15 from "Stream_m_Avg' at 9/8/12 13:00)
2012-10-02 08:15 | 10718 | 12.8 | 8.26 | 0.373 | 0.275 | 0.452 | 0.109 | 0.072545 | 8.38 | 39.86 | 7.505 | Questionable pressure sensor data; Used pressure offset of 0.079 to recalculate 'Stream_m_Avg' -> the offset of 0.275 was measured at the new location of the probe, but we want depth at the original location , which is the metal pole in the stream (calculated 0.079 by subtracting 'Lvl_m_Avg' value at 9/8/12 13:15 from "Stream_m_Avg' at 9/8/12 13:00)
2012-10-02 08:30 | 10719 | 13.12 | 8.29 | 0.354 | 0.275 | 0.433 | 0.109 | 0.072583 | 8.42 | 39.78 | 7.494 | Questionable pressure sensor data; Used pressure offset of 0.079 to recalculate 'Stream_m_Avg' -> the offset of 0.275 was measured at the new location of the probe, but we want depth at the original location , which is the metal pole in the stream (calculated 0.079 by subtracting 'Lvl_m_Avg' value at 9/8/12 13:15 from "Stream_m_Avg' at 9/8/12 13:00)
2012-10-02 08:45 | 10720 | 13.26 | 8.33 | 0.336 | 0.275 | 0.415 | 0.109 | 0.072663 | 8.47 | 39.78 | 7.49 | Questionable pressure sensor data; Used pressure offset of 0.079 to recalculate 'Stream_m_Avg' -> the offset of 0.275 was measured at the new location of the probe, but we want depth at the original location , which is the metal pole in the stream (calculated 0.079 by subtracting 'Lvl_m_Avg' value at 9/8/12 13:15 from "Stream_m_Avg' at 9/8/12 13:00)
2012-10-02 09:00 | 10721 | 13.46 | 8.38 | 0.316 | 0.275 | 0.395 | 0.109 | 0.072743 | 8.52 | 39.78 | 7.486 | Questionable pressure sensor data; Used pressure offset of 0.079 to recalculate 'Stream_m_Avg' -> the offset of 0.275 was measured at the new location of the probe, but we want depth at the original location , which is the metal pole in the stream (calculated 0.079 by subtracting 'Lvl_m_Avg' value at 9/8/12 13:15 from "Stream_m_Avg' at 9/8/12 13:00)
2012-10-02 09:15 | 10722 | 13.46 | 8.43 | 0.291 | 0.275 | 0.37 | 0.108 | 0.072798 | 8.57 | 39.65 | 7.474 | Questionable pressure sensor data; Used pressure offset of 0.079 to recalculate 'Stream_m_Avg' -> the offset of 0.275 was measured at the new location of the probe, but we want depth at the original location , which is the metal pole in the stream (calculated 0.079 by subtracting 'Lvl_m_Avg' value at 9/8/12 13:15 from "Stream_m_Avg' at 9/8/12 13:00)
2012-10-02 09:30 | 10723 | 13.42 | 8.49 | 0.264 | 0.275 | 0.343 | 0.108 | 0.072941 | 8.65 | 39.24 | 7.429 | Questionable pressure sensor data; Used pressure offset of 0.079 to recalculate 'Stream_m_Avg' -> the offset of 0.275 was measured at the new location of the probe, but we want depth at the original location , which is the metal pole in the stream (calculated 0.079 by subtracting 'Lvl_m_Avg' value at 9/8/12 13:15 from "Stream_m_Avg' at 9/8/12 13:00)
2012-10-02 09:45 | 10724 | 13.37 | 8.57 | 0.239 | 0.275 | 0.318 | 0.108 | 0.073097 | 8.73 | 39.06 | 7.389 | Questionable pressure sensor data; Used pressure offset of 0.079 to recalculate 'Stream_m_Avg' -> the offset of 0.275 was measured at the new location of the probe, but we want depth at the original location , which is the metal pole in the stream (calculated 0.079 by subtracting 'Lvl_m_Avg' value at 9/8/12 13:15 from "Stream_m_Avg' at 9/8/12 13:00)
2012-10-02 10:00 | 10725 | 13.36 | 8.65 | 0.216 | 0.275 | 0.295 | 0.108 | 0.073226 | 8.8 | 39.13 | 7.363 | Questionable pressure sensor data; Used pressure offset of 0.079 to recalculate 'Stream_m_Avg' -> the offset of 0.275 was measured at the new location of the probe, but we want depth at the original location , which is the metal pole in the stream (calculated 0.079 by subtracting 'Lvl_m_Avg' value at 9/8/12 13:15 from "Stream_m_Avg' at 9/8/12 13:00)
2012-10-02 10:15 | 10726 | 13.33 | 8.73 | 0.191 | 0.275 | 0.27 | 0.108 | 0.073363 | 8.89 | 39.02 | 7.357 | Questionable pressure sensor data; Used pressure offset of 0.079 to recalculate 'Stream_m_Avg' -> the offset of 0.275 was measured at the new location of the probe, but we want depth at the original location , which is the metal pole in the stream (calculated 0.079 by subtracting 'Lvl_m_Avg' value at 9/8/12 13:15 from "Stream_m_Avg' at 9/8/12 13:00)
2012-10-02 10:30 | 10727 | 13.31 | 8.81 | 0.163 | 0.275 | 0.242 | 0.108 | 0.073489 | 8.98 | 39.5 | 7.369 | Questionable pressure sensor data; Used pressure offset of 0.079 to recalculate 'Stream_m_Avg' -> the offset of 0.275 was measured at the new location of the probe, but we want depth at the original location , which is the metal pole in the stream (calculated 0.079 by subtracting 'Lvl_m_Avg' value at 9/8/12 13:15 from "Stream_m_Avg' at 9/8/12 13:00)
2012-10-02 10:45 | 10728 | 13.27 | 8.9 | 0.132 | 0.275 | 0.211 | 0.108 | 0.073644 | 9.08 | 39.43 | 7.426 | Questionable pressure sensor data; Used pressure offset of 0.079 to recalculate 'Stream_m_Avg' -> the offset of 0.275 was measured at the new location of the probe, but we want depth at the original location , which is the metal pole in the stream (calculated 0.079 by subtracting 'Lvl_m_Avg' value at 9/8/12 13:15 from "Stream_m_Avg' at 9/8/12 13:00)
2012-10-02 11:00 | 10729 | 13.25 | 9.02 | 0.107 | 0.275 | 0.186 | 0.108 | 0.073888 | 9.22 | 39.33 | 7.412 | Questionable pressure sensor data; Used pressure offset of 0.079 to recalculate 'Stream_m_Avg' -> the offset of 0.275 was measured at the new location of the probe, but we want depth at the original location , which is the metal pole in the stream (calculated 0.079 by subtracting 'Lvl_m_Avg' value at 9/8/12 13:15 from "Stream_m_Avg' at 9/8/12 13:00)
2012-10-02 11:15 | 10730 | 13.25 | 9.17 | 0.08 | 0.275 | 0.159 | 0.108 | 0.074192 | 9.39 | 39.22 | 7.39 | Questionable pressure sensor data; Used pressure offset of 0.079 to recalculate 'Stream_m_Avg' -> the offset of 0.275 was measured at the new location of the probe, but we want depth at the original location , which is the metal pole in the stream (calculated 0.079 by subtracting 'Lvl_m_Avg' value at 9/8/12 13:15 from "Stream_m_Avg' at 9/8/12 13:00)
2012-10-02 11:30 | 10731 | 13.22 | 9.34 | 0.05 | 0.275 | 0.129 | 0.108 | 0.074499 | 9.56 | 39.05 | 7.367 | Questionable pressure sensor data; Used pressure offset of 0.079 to recalculate 'Stream_m_Avg' -> the offset of 0.275 was measured at the new location of the probe, but we want depth at the original location , which is the metal pole in the stream (calculated 0.079 by subtracting 'Lvl_m_Avg' value at 9/8/12 13:15 from "Stream_m_Avg' at 9/8/12 13:00)
2012-10-02 11:45 | 10732 | 13.19 | 9.52 | 0.021 | 0.275 | 0.1 | 0.108 | 0.074845 | 9.73 | 38.81 | 7.33 | Questionable pressure sensor data; Used pressure offset of 0.079 to recalculate 'Stream_m_Avg' -> the offset of 0.275 was measured at the new location of the probe, but we want depth at the original location , which is the metal pole in the stream (calculated 0.079 by subtracting 'Lvl_m_Avg' value at 9/8/12 13:15 from "Stream_m_Avg' at 9/8/12 13:00)
2012-10-02 12:00 | 10733 | 13.16 | 9.7 | -0.009 | 0.275 | 0.07 | 0.108 | 0.075232 | 9.91 | 38.67 | 7.291 | Questionable pressure sensor data; Used pressure offset of 0.079 to recalculate 'Stream_m_Avg' -> the offset of 0.275 was measured at the new location of the probe, but we want depth at the original location , which is the metal pole in the stream (calculated 0.079 by subtracting 'Lvl_m_Avg' value at 9/8/12 13:15 from "Stream_m_Avg' at 9/8/12 13:00)
2012-10-02 12:15 | 10734 | 13.12 | 9.89 | -0.045 | 0.275 | 0.034 | 0.108 | 0.075581 | 10.08 | 38.49 | 7.26 | Questionable pressure sensor data; Used pressure offset of 0.079 to recalculate 'Stream_m_Avg' -> the offset of 0.275 was measured at the new location of the probe, but we want depth at the original location , which is the metal pole in the stream (calculated 0.079 by subtracting 'Lvl_m_Avg' value at 9/8/12 13:15 from "Stream_m_Avg' at 9/8/12 13:00)
2012-10-02 12:30 | 10735 | 13.11 | 10.07 | -0.086 | 0.275 | -0.007 | 0.108 | 0.075936 | 10.26 | 38.36 | 7.232 | Questionable pressure sensor data; Used pressure offset of 0.079 to recalculate 'Stream_m_Avg' -> the offset of 0.275 was measured at the new location of the probe, but we want depth at the original location , which is the metal pole in the stream (calculated 0.079 by subtracting 'Lvl_m_Avg' value at 9/8/12 13:15 from "Stream_m_Avg' at 9/8/12 13:00)
2012-10-02 12:45 | 10736 | 13.08 | 10.25 | -0.119 | 0.275 | -0.04 | 0.108 | 0.076327 | 10.45 | 38.22 | 7.212 | Questionable pressure sensor data; Used pressure offset of 0.079 to recalculate 'Stream_m_Avg' -> the offset of 0.275 was measured at the new location of the probe, but we want depth at the original location , which is the metal pole in the stream (calculated 0.079 by subtracting 'Lvl_m_Avg' value at 9/8/12 13:15 from "Stream_m_Avg' at 9/8/12 13:00)
2012-10-02 13:00 | 10737 | 13.04 | 10.43 | -0.143 | 0.275 | -0.064 | 0.108 | 0.076699 | 10.64 | 38.14 | 7.182 | Questionable pressure sensor data; Used pressure offset of 0.079 to recalculate 'Stream_m_Avg' -> the offset of 0.275 was measured at the new location of the probe, but we want depth at the original location , which is the metal pole in the stream (calculated 0.079 by subtracting 'Lvl_m_Avg' value at 9/8/12 13:15 from "Stream_m_Avg' at 9/8/12 13:00)
2012-10-02 13:15 | 10738 | 13.01 | 10.59 | -0.157 | 0.275 | -0.078 | 0.108 | 0.077018 | 10.78 | 38.11 | 7.175 | Questionable pressure sensor data; Used pressure offset of 0.079 to recalculate 'Stream_m_Avg' -> the offset of 0.275 was measured at the new location of the probe, but we want depth at the original location , which is the metal pole in the stream (calculated 0.079 by subtracting 'Lvl_m_Avg' value at 9/8/12 13:15 from "Stream_m_Avg' at 9/8/12 13:00)
2012-10-02 13:30 | 10739 | 13 | 10.71 | -0.163 | 0.275 | -0.084 | 0.108 | 0.077302 | 10.91 | 37.94 | 7.157 | Questionable pressure sensor data; Used pressure offset of 0.079 to recalculate 'Stream_m_Avg' -> the offset of 0.275 was measured at the new location of the probe, but we want depth at the original location , which is the metal pole in the stream (calculated 0.079 by subtracting 'Lvl_m_Avg' value at 9/8/12 13:15 from "Stream_m_Avg' at 9/8/12 13:00)
2012-10-02 13:45 | 10740 | 12.98 | 10.82 | -0.167 | 0.275 | -0.088 | 0.108 | 0.07757 | 11 | 37.83 | 7.128 | Questionable pressure sensor data; Used pressure offset of 0.079 to recalculate 'Stream_m_Avg' -> the offset of 0.275 was measured at the new location of the probe, but we want depth at the original location , which is the metal pole in the stream (calculated 0.079 by subtracting 'Lvl_m_Avg' value at 9/8/12 13:15 from "Stream_m_Avg' at 9/8/12 13:00)
2012-10-02 14:00 | 10741 | 12.97 | 10.91 | -0.164 | 0.275 | -0.085 | 0.108 | 0.077804 | 11.1 | 37.7 | 7.105 | Questionable pressure sensor data; Used pressure offset of 0.079 to recalculate 'Stream_m_Avg' -> the offset of 0.275 was measured at the new location of the probe, but we want depth at the original location , which is the metal pole in the stream (calculated 0.079 by subtracting 'Lvl_m_Avg' value at 9/8/12 13:15 from "Stream_m_Avg' at 9/8/12 13:00)
2012-10-02 14:15 | 10742 | 12.98 | 10.99 | -0.15 | 0.275 | -0.071 | 0.108 | 0.078031 | 11.15 | 37.56 | 7.083 | Questionable pressure sensor data; Used pressure offset of 0.079 to recalculate 'Stream_m_Avg' -> the offset of 0.275 was measured at the new location of the probe, but we want depth at the original location , which is the metal pole in the stream (calculated 0.079 by subtracting 'Lvl_m_Avg' value at 9/8/12 13:15 from "Stream_m_Avg' at 9/8/12 13:00)
2012-10-02 14:30 | 10743 | 12.98 | 11.04 | -0.139 | 0.275 | -0.06 | 0.108 | 0.07823 | 11.21 | 37.49 | 7.066 | Questionable pressure sensor data; Used pressure offset of 0.079 to recalculate 'Stream_m_Avg' -> the offset of 0.275 was measured at the new location of the probe, but we want depth at the original location , which is the metal pole in the stream (calculated 0.079 by subtracting 'Lvl_m_Avg' value at 9/8/12 13:15 from "Stream_m_Avg' at 9/8/12 13:00)
2012-10-02 14:45 | 10744 | 12.97 | 11.07 | -0.134 | 0.275 | -0.055 | 0.108 | 0.078402 | 11.23 | 37.43 | 7.048 | Questionable pressure sensor data; Used pressure offset of 0.079 to recalculate 'Stream_m_Avg' -> the offset of 0.275 was measured at the new location of the probe, but we want depth at the original location , which is the metal pole in the stream (calculated 0.079 by subtracting 'Lvl_m_Avg' value at 9/8/12 13:15 from "Stream_m_Avg' at 9/8/12 13:00)
2012-10-02 15:00 | 10745 | 12.96 | 11.1 | -0.116 | 0.275 | -0.037 | 0.108 | 0.07858 | 11.25 | 37.39 | 7.04 | Questionable pressure sensor data; Used pressure offset of 0.079 to recalculate 'Stream_m_Avg' -> the offset of 0.275 was measured at the new location of the probe, but we want depth at the original location , which is the metal pole in the stream (calculated 0.079 by subtracting 'Lvl_m_Avg' value at 9/8/12 13:15 from "Stream_m_Avg' at 9/8/12 13:00)
2012-10-02 15:15 | 10746 | 12.97 | 11.11 | -0.088 | 0.275 | -0.009 | 0.109 | 0.078702 | 11.26 | 37.33 | 7.027 | Questionable pressure sensor data; Used pressure offset of 0.079 to recalculate 'Stream_m_Avg' -> the offset of 0.275 was measured at the new location of the probe, but we want depth at the original location , which is the metal pole in the stream (calculated 0.079 by subtracting 'Lvl_m_Avg' value at 9/8/12 13:15 from "Stream_m_Avg' at 9/8/12 13:00)
2012-10-02 15:30 | 10747 | 12.98 | 11.13 | -0.056 | 0.275 | 0.023 | 0.109 | 0.078812 | 11.28 | 37.33 | 7.023 | Questionable pressure sensor data; Used pressure offset of 0.079 to recalculate 'Stream_m_Avg' -> the offset of 0.275 was measured at the new location of the probe, but we want depth at the original location , which is the metal pole in the stream (calculated 0.079 by subtracting 'Lvl_m_Avg' value at 9/8/12 13:15 from "Stream_m_Avg' at 9/8/12 13:00)
2012-10-02 15:45 | 10748 | 13.01 | 11.13 | -0.029 | 0.275 | 0.05 | 0.109 | 0.078877 | 11.28 | 37.3 | 7.021 | Questionable pressure sensor data; Used pressure offset of 0.079 to recalculate 'Stream_m_Avg' -> the offset of 0.275 was measured at the new location of the probe, but we want depth at the original location , which is the metal pole in the stream (calculated 0.079 by subtracting 'Lvl_m_Avg' value at 9/8/12 13:15 from "Stream_m_Avg' at 9/8/12 13:00)
2012-10-02 16:00 | 10749 | 13 | 11.11 | -0.005 | 0.275 | 0.074 | 0.109 | 0.078917 | 11.24 | 37.3 | 7.015 | Questionable pressure sensor data; Used pressure offset of 0.079 to recalculate 'Stream_m_Avg' -> the offset of 0.275 was measured at the new location of the probe, but we want depth at the original location , which is the metal pole in the stream (calculated 0.079 by subtracting 'Lvl_m_Avg' value at 9/8/12 13:15 from "Stream_m_Avg' at 9/8/12 13:00)
2012-10-02 16:15 | 10750 | 13.02 | 11.07 | 0.017 | 0.275 | 0.096 | 0.109 | 0.078888 | 11.19 | 37.3 | 7.015 | Questionable pressure sensor data; Used pressure offset of 0.079 to recalculate 'Stream_m_Avg' -> the offset of 0.275 was measured at the new location of the probe, but we want depth at the original location , which is the metal pole in the stream (calculated 0.079 by subtracting 'Lvl_m_Avg' value at 9/8/12 13:15 from "Stream_m_Avg' at 9/8/12 13:00)
2012-10-02 16:30 | 10751 | 13.04 | 11.01 | 0.036 | 0.275 | 0.115 | 0.109 | 0.07889 | 11.13 | 37.1 | 7.015 | Questionable pressure sensor data; Used pressure offset of 0.079 to recalculate 'Stream_m_Avg' -> the offset of 0.275 was measured at the new location of the probe, but we want depth at the original location , which is the metal pole in the stream (calculated 0.079 by subtracting 'Lvl_m_Avg' value at 9/8/12 13:15 from "Stream_m_Avg' at 9/8/12 13:00)
2012-10-02 16:45 | 10752 | 13.05 | 10.93 | 0.054 | 0.275 | 0.133 | 0.109 | 0.078811 | 11.04 | 37.37 | 7.007 | Questionable pressure sensor data; Used pressure offset of 0.079 to recalculate 'Stream_m_Avg' -> the offset of 0.275 was measured at the new location of the probe, but we want depth at the original location , which is the metal pole in the stream (calculated 0.079 by subtracting 'Lvl_m_Avg' value at 9/8/12 13:15 from "Stream_m_Avg' at 9/8/12 13:00)
2012-10-02 17:00 | 10753 | 13.04 | 10.84 | 0.067 | 0.275 | 0.146 | 0.11 | 0.078753 | 10.96 | 37.47 | 7.055 | Questionable pressure sensor data; Used pressure offset of 0.079 to recalculate 'Stream_m_Avg' -> the offset of 0.275 was measured at the new location of the probe, but we want depth at the original location , which is the metal pole in the stream (calculated 0.079 by subtracting 'Lvl_m_Avg' value at 9/8/12 13:15 from "Stream_m_Avg' at 9/8/12 13:00)
2012-10-02 17:15 | 10754 | 12.98 | 10.76 | 0.081 | 0.275 | 0.16 | 0.11 | 0.078681 | 10.87 | 37.44 | 7.051 | Questionable pressure sensor data; Used pressure offset of 0.079 to recalculate 'Stream_m_Avg' -> the offset of 0.275 was measured at the new location of the probe, but we want depth at the original location , which is the metal pole in the stream (calculated 0.079 by subtracting 'Lvl_m_Avg' value at 9/8/12 13:15 from "Stream_m_Avg' at 9/8/12 13:00)
2012-10-02 17:30 | 10755 | 12.89 | 10.66 | 0.094 | 0.275 | 0.173 | 0.11 | 0.078574 | 10.77 | 37.54 | 7.058 | Questionable pressure sensor data; Used pressure offset of 0.079 to recalculate 'Stream_m_Avg' -> the offset of 0.275 was measured at the new location of the probe, but we want depth at the original location , which is the metal pole in the stream (calculated 0.079 by subtracting 'Lvl_m_Avg' value at 9/8/12 13:15 from "Stream_m_Avg' at 9/8/12 13:00)
2012-10-02 17:45 | 10756 | 12.83 | 10.57 | 0.108 | 0.275 | 0.187 | 0.11 | 0.078415 | 10.68 | 37.58 | 7.068 | Questionable pressure sensor data; Used pressure offset of 0.079 to recalculate 'Stream_m_Avg' -> the offset of 0.275 was measured at the new location of the probe, but we want depth at the original location , which is the metal pole in the stream (calculated 0.079 by subtracting 'Lvl_m_Avg' value at 9/8/12 13:15 from "Stream_m_Avg' at 9/8/12 13:00)
2012-10-02 18:00 | 10757 | 12.8 | 10.5 | 0.117 | 0.275 | 0.196 | 0.11 | 0.078233 | 10.61 | 37.72 | 7.088 | Questionable pressure sensor data; Used pressure offset of 0.079 to recalculate 'Stream_m_Avg' -> the offset of 0.275 was measured at the new location of the probe, but we want depth at the original location , which is the metal pole in the stream (calculated 0.079 by subtracting 'Lvl_m_Avg' value at 9/8/12 13:15 from "Stream_m_Avg' at 9/8/12 13:00)
2012-10-02 18:15 | 10758 | 12.74 | 10.44 | 0.13 | 0.275 | 0.209 | 0.11 | 0.078147 | 10.56 | 37.68 | 7.092 | Questionable pressure sensor data; Used pressure offset of 0.079 to recalculate 'Stream_m_Avg' -> the offset of 0.275 was measured at the new location of the probe, but we want depth at the original location , which is the metal pole in the stream (calculated 0.079 by subtracting 'Lvl_m_Avg' value at 9/8/12 13:15 from "Stream_m_Avg' at 9/8/12 13:00)
2012-10-02 18:30 | 10759 | 12.72 | 10.39 | 0.142 | 0.275 | 0.221 | 0.11 | 0.078049 | 10.51 | 37.68 | 7.088 | Questionable pressure sensor data; Used pressure offset of 0.079 to recalculate 'Stream_m_Avg' -> the offset of 0.275 was measured at the new location of the probe, but we want depth at the original location , which is the metal pole in the stream (calculated 0.079 by subtracting 'Lvl_m_Avg' value at 9/8/12 13:15 from "Stream_m_Avg' at 9/8/12 13:00)
2012-10-02 18:45 | 10760 | 12.69 | 10.35 | 0.151 | 0.275 | 0.23 | 0.11 | 0.078008 | 10.46 | 37.72 | 7.096 | Questionable pressure sensor data; Used pressure offset of 0.079 to recalculate 'Stream_m_Avg' -> the offset of 0.275 was measured at the new location of the probe, but we want depth at the original location , which is the metal pole in the stream (calculated 0.079 by subtracting 'Lvl_m_Avg' value at 9/8/12 13:15 from "Stream_m_Avg' at 9/8/12 13:00)
2012-10-02 19:00 | 10761 | 12.68 | 10.31 | 0.157 | 0.275 | 0.236 | 0.11 | 0.077966 | 10.43 | 37.75 | 7.106 | Questionable pressure sensor data; Used pressure offset of 0.079 to recalculate 'Stream_m_Avg' -> the offset of 0.275 was measured at the new location of the probe, but we want depth at the original location , which is the metal pole in the stream (calculated 0.079 by subtracting 'Lvl_m_Avg' value at 9/8/12 13:15 from "Stream_m_Avg' at 9/8/12 13:00)
2012-10-02 19:15 | 10762 | 12.67 | 10.28 | 0.165 | 0.275 | 0.244 | 0.11 | 0.077914 | 10.39 | 37.82 | 7.115 | Questionable pressure sensor data; Used pressure offset of 0.079 to recalculate 'Stream_m_Avg' -> the offset of 0.275 was measured at the new location of the probe, but we want depth at the original location , which is the metal pole in the stream (calculated 0.079 by subtracting 'Lvl_m_Avg' value at 9/8/12 13:15 from "Stream_m_Avg' at 9/8/12 13:00)
2012-10-02 19:30 | 10763 | 12.66 | 10.24 | 0.178 | 0.275 | 0.257 | 0.11 | 0.077897 | 10.36 | 37.85 | 7.122 | Questionable pressure sensor data; Used pressure offset of 0.079 to recalculate 'Stream_m_Avg' -> the offset of 0.275 was measured at the new location of the probe, but we want depth at the original location , which is the metal pole in the stream (calculated 0.079 by subtracting 'Lvl_m_Avg' value at 9/8/12 13:15 from "Stream_m_Avg' at 9/8/12 13:00)
2012-10-02 19:45 | 10764 | 12.66 | 10.2 | 0.191 | 0.275 | 0.27 | 0.11 | 0.077806 | 10.33 | 37.85 | 7.12 | Questionable pressure sensor data; Used pressure offset of 0.079 to recalculate 'Stream_m_Avg' -> the offset of 0.275 was measured at the new location of the probe, but we want depth at the original location , which is the metal pole in the stream (calculated 0.079 by subtracting 'Lvl_m_Avg' value at 9/8/12 13:15 from "Stream_m_Avg' at 9/8/12 13:00)
2012-10-02 20:00 | 10765 | 12.65 | 10.17 | 0.211 | 0.275 | 0.29 | 0.11 | 0.077709 | 10.28 | 37.92 | 7.128 | Questionable pressure sensor data; Used pressure offset of 0.079 to recalculate 'Stream_m_Avg' -> the offset of 0.275 was measured at the new location of the probe, but we want depth at the original location , which is the metal pole in the stream (calculated 0.079 by subtracting 'Lvl_m_Avg' value at 9/8/12 13:15 from "Stream_m_Avg' at 9/8/12 13:00)
2012-10-02 20:15 | 10766 | 12.64 | 10.12 | 0.224 | 0.275 | 0.303 | 0.11 | 0.077604 | 10.23 | 37.96 | 7.14 | Questionable pressure sensor data; Used pressure offset of 0.079 to recalculate 'Stream_m_Avg' -> the offset of 0.275 was measured at the new location of the probe, but we want depth at the original location , which is the metal pole in the stream (calculated 0.079 by subtracting 'Lvl_m_Avg' value at 9/8/12 13:15 from "Stream_m_Avg' at 9/8/12 13:00)
2012-10-02 20:30 | 10767 | 12.63 | 10.08 | 0.231 | 0.275 | 0.31 | 0.11 | 0.07751 | 10.19 | 38 | 7.15 | Questionable pressure sensor data; Used pressure offset of 0.079 to recalculate 'Stream_m_Avg' -> the offset of 0.275 was measured at the new location of the probe, but we want depth at the original location , which is the metal pole in the stream (calculated 0.079 by subtracting 'Lvl_m_Avg' value at 9/8/12 13:15 from "Stream_m_Avg' at 9/8/12 13:00)
2012-10-02 20:45 | 10768 | 12.62 | 10.03 | 0.236 | 0.275 | 0.315 | 0.11 | 0.077442 | 10.14 | 38.03 | 7.153 | Questionable pressure sensor data; Used pressure offset of 0.079 to recalculate 'Stream_m_Avg' -> the offset of 0.275 was measured at the new location of the probe, but we want depth at the original location , which is the metal pole in the stream (calculated 0.079 by subtracting 'Lvl_m_Avg' value at 9/8/12 13:15 from "Stream_m_Avg' at 9/8/12 13:00)
2012-10-02 21:00 | 10769 | 12.61 | 9.98 | 0.238 | 0.275 | 0.317 | 0.11 | 0.077351 | 10.09 | 38.13 | 7.165 | Questionable pressure sensor data; Used pressure offset of 0.079 to recalculate 'Stream_m_Avg' -> the offset of 0.275 was measured at the new location of the probe, but we want depth at the original location , which is the metal pole in the stream (calculated 0.079 by subtracting 'Lvl_m_Avg' value at 9/8/12 13:15 from "Stream_m_Avg' at 9/8/12 13:00)
2012-10-02 21:15 | 10770 | 12.61 | 9.93 | 0.244 | 0.275 | 0.323 | 0.11 | 0.077275 | 10.04 | 38.13 | 7.173 | Questionable pressure sensor data; Used pressure offset of 0.079 to recalculate 'Stream_m_Avg' -> the offset of 0.275 was measured at the new location of the probe, but we want depth at the original location , which is the metal pole in the stream (calculated 0.079 by subtracting 'Lvl_m_Avg' value at 9/8/12 13:15 from "Stream_m_Avg' at 9/8/12 13:00)
2012-10-02 21:30 | 10771 | 12.6 | 9.89 | 0.248 | 0.275 | 0.327 | 0.11 | 0.077221 | 10.01 | 38.13 | 7.177 | Questionable pressure sensor data; Used pressure offset of 0.079 to recalculate 'Stream_m_Avg' -> the offset of 0.275 was measured at the new location of the probe, but we want depth at the original location , which is the metal pole in the stream (calculated 0.079 by subtracting 'Lvl_m_Avg' value at 9/8/12 13:15 from "Stream_m_Avg' at 9/8/12 13:00)
2012-10-02 21:45 | 10772 | 12.6 | 9.86 | 0.248 | 0.275 | 0.327 | 0.11 | 0.077128 | 9.96 | 38.2 | 7.185 | Questionable pressure sensor data; Used pressure offset of 0.079 to recalculate 'Stream_m_Avg' -> the offset of 0.275 was measured at the new location of the probe, but we want depth at the original location , which is the metal pole in the stream (calculated 0.079 by subtracting 'Lvl_m_Avg' value at 9/8/12 13:15 from "Stream_m_Avg' at 9/8/12 13:00)
2012-10-02 22:00 | 10773 | 12.59 | 9.8 | 0.257 | 0.275 | 0.336 | 0.11 | 0.076997 | 9.91 | 38.27 | 7.198 | Questionable pressure sensor data; Used pressure offset of 0.079 to recalculate 'Stream_m_Avg' -> the offset of 0.275 was measured at the new location of the probe, but we want depth at the original location , which is the metal pole in the stream (calculated 0.079 by subtracting 'Lvl_m_Avg' value at 9/8/12 13:15 from "Stream_m_Avg' at 9/8/12 13:00)
2012-10-02 22:15 | 10774 | 12.57 | 9.73 | 0.27 | 0.275 | 0.349 | 0.11 | 0.076849 | 9.83 | 38.3 | 7.2 | Questionable pressure sensor data; Used pressure offset of 0.079 to recalculate 'Stream_m_Avg' -> the offset of 0.275 was measured at the new location of the probe, but we want depth at the original location , which is the metal pole in the stream (calculated 0.079 by subtracting 'Lvl_m_Avg' value at 9/8/12 13:15 from "Stream_m_Avg' at 9/8/12 13:00)
2012-10-02 22:30 | 10775 | 12.56 | 9.66 | 0.287 | 0.275 | 0.366 | 0.11 | 0.076662 | 9.75 | 38.34 | 7.214 | Questionable pressure sensor data; Used pressure offset of 0.079 to recalculate 'Stream_m_Avg' -> the offset of 0.275 was measured at the new location of the probe, but we want depth at the original location , which is the metal pole in the stream (calculated 0.079 by subtracting 'Lvl_m_Avg' value at 9/8/12 13:15 from "Stream_m_Avg' at 9/8/12 13:00)
2012-10-02 22:45 | 10776 | 12.57 | 9.58 | 0.305 | 0.275 | 0.384 | 0.11 | 0.076522 | 9.67 | 38.41 | 7.222 | Questionable pressure sensor data; Used pressure offset of 0.079 to recalculate 'Stream_m_Avg' -> the offset of 0.275 was measured at the new location of the probe, but we want depth at the original location , which is the metal pole in the stream (calculated 0.079 by subtracting 'Lvl_m_Avg' value at 9/8/12 13:15 from "Stream_m_Avg' at 9/8/12 13:00)
2012-10-02 23:00 | 10777 | 12.56 | 9.5 | 0.32 | 0.275 | 0.399 | 0.11 | 0.076347 | 9.6 | 38.55 | 7.246 | Questionable pressure sensor data; Used pressure offset of 0.079 to recalculate 'Stream_m_Avg' -> the offset of 0.275 was measured at the new location of the probe, but we want depth at the original location , which is the metal pole in the stream (calculated 0.079 by subtracting 'Lvl_m_Avg' value at 9/8/12 13:15 from "Stream_m_Avg' at 9/8/12 13:00)
2012-10-02 23:15 | 10778 | 12.42 | 9.44 | 0.334 | 0.275 | 0.413 | 0.11 | 0.076195 | 9.53 | 38.55 | 7.255 | Questionable pressure sensor data; Used pressure offset of 0.079 to recalculate 'Stream_m_Avg' -> the offset of 0.275 was measured at the new location of the probe, but we want depth at the original location , which is the metal pole in the stream (calculated 0.079 by subtracting 'Lvl_m_Avg' value at 9/8/12 13:15 from "Stream_m_Avg' at 9/8/12 13:00)
2012-10-02 23:30 | 10779 | 12.53 | 9.38 | 0.347 | 0.275 | 0.426 | 0.11 | 0.076081 | 9.48 | 38.69 | 7.267 | Questionable pressure sensor data; Used pressure offset of 0.079 to recalculate 'Stream_m_Avg' -> the offset of 0.275 was measured at the new location of the probe, but we want depth at the original location , which is the metal pole in the stream (calculated 0.079 by subtracting 'Lvl_m_Avg' value at 9/8/12 13:15 from "Stream_m_Avg' at 9/8/12 13:00)
2012-10-02 23:45 | 10780 | 12.52 | 9.32 | 0.349 | 0.275 | 0.428 | 0.11 | 0.075939 | 9.42 | 38.69 | 7.28 | Questionable pressure sensor data; Used pressure offset of 0.079 to recalculate 'Stream_m_Avg' -> the offset of 0.275 was measured at the new location of the probe, but we want depth at the original location , which is the metal pole in the stream (calculated 0.079 by subtracting 'Lvl_m_Avg' value at 9/8/12 13:15 from "Stream_m_Avg' at 9/8/12 13:00)
2012-10-03 | 10781 | 12.52 | 9.26 | 0.344 | 0.275 | 0.423 | 0.11 | 0.07579 | 9.36 | 38.69 | 7.283 | Questionable pressure sensor data; Used pressure offset of 0.079 to recalculate 'Stream_m_Avg' -> the offset of 0.275 was measured at the new location of the probe, but we want depth at the original location , which is the metal pole in the stream (calculated 0.079 by subtracting 'Lvl_m_Avg' value at 9/8/12 13:15 from "Stream_m_Avg' at 9/8/12 13:00)
2012-10-03 00:15 | 10782 | 12.52 | 9.22 | 0.344 | 0.275 | 0.423 | 0.11 | 0.075679 | 9.33 | 38.79 | 7.285 | Questionable pressure sensor data; Used pressure offset of 0.079 to recalculate 'Stream_m_Avg' -> the offset of 0.275 was measured at the new location of the probe, but we want depth at the original location , which is the metal pole in the stream (calculated 0.079 by subtracting 'Lvl_m_Avg' value at 9/8/12 13:15 from "Stream_m_Avg' at 9/8/12 13:00)
2012-10-03 00:30 | 10783 | 12.51 | 9.17 | 0.338 | 0.275 | 0.417 | 0.11 | 0.075548 | 9.27 | 38.75 | 7.298 | Questionable pressure sensor data; Used pressure offset of 0.079 to recalculate 'Stream_m_Avg' -> the offset of 0.275 was measured at the new location of the probe, but we want depth at the original location , which is the metal pole in the stream (calculated 0.079 by subtracting 'Lvl_m_Avg' value at 9/8/12 13:15 from "Stream_m_Avg' at 9/8/12 13:00)
2012-10-03 00:45 | 10784 | 12.5 | 9.12 | 0.342 | 0.275 | 0.421 | 0.11 | 0.075427 | 9.23 | 38.89 | 7.315 | Questionable pressure sensor data; Used pressure offset of 0.079 to recalculate 'Stream_m_Avg' -> the offset of 0.275 was measured at the new location of the probe, but we want depth at the original location , which is the metal pole in the stream (calculated 0.079 by subtracting 'Lvl_m_Avg' value at 9/8/12 13:15 from "Stream_m_Avg' at 9/8/12 13:00)
2012-10-03 01:00 | 10785 | 12.5 | 9.08 | 0.354 | 0.275 | 0.433 | 0.11 | 0.075308 | 9.19 | 38.96 | 7.331 | Questionable pressure sensor data; Used pressure offset of 0.079 to recalculate 'Stream_m_Avg' -> the offset of 0.275 was measured at the new location of the probe, but we want depth at the original location , which is the metal pole in the stream (calculated 0.079 by subtracting 'Lvl_m_Avg' value at 9/8/12 13:15 from "Stream_m_Avg' at 9/8/12 13:00)
2012-10-03 01:15 | 10786 | 12.48 | 9.04 | 0.366 | 0.275 | 0.445 | 0.11 | 0.075249 | 9.15 | 38.96 | 7.33 | Questionable pressure sensor data; Used pressure offset of 0.079 to recalculate 'Stream_m_Avg' -> the offset of 0.275 was measured at the new location of the probe, but we want depth at the original location , which is the metal pole in the stream (calculated 0.079 by subtracting 'Lvl_m_Avg' value at 9/8/12 13:15 from "Stream_m_Avg' at 9/8/12 13:00)
2012-10-03 01:30 | 10787 | 12.47 | 9 | 0.376 | 0.275 | 0.455 | 0.11 | 0.075184 | 9.1 | 38.99 | 7.329 | Questionable pressure sensor data; Used pressure offset of 0.079 to recalculate 'Stream_m_Avg' -> the offset of 0.275 was measured at the new location of the probe, but we want depth at the original location , which is the metal pole in the stream (calculated 0.079 by subtracting 'Lvl_m_Avg' value at 9/8/12 13:15 from "Stream_m_Avg' at 9/8/12 13:00)
2012-10-03 01:45 | 10788 | 12.47 | 8.94 | 0.385 | 0.275 | 0.464 | 0.11 | 0.07506 | 9.03 | 39.09 | 7.34 | Questionable pressure sensor data; Used pressure offset of 0.079 to recalculate 'Stream_m_Avg' -> the offset of 0.275 was measured at the new location of the probe, but we want depth at the original location , which is the metal pole in the stream (calculated 0.079 by subtracting 'Lvl_m_Avg' value at 9/8/12 13:15 from "Stream_m_Avg' at 9/8/12 13:00)
2012-10-03 02:00 | 10789 | 12.46 | 8.88 | 0.395 | 0.275 | 0.474 | 0.11 | 0.074953 | 8.97 | 39.09 | 7.363 | Questionable pressure sensor data; Used pressure offset of 0.079 to recalculate 'Stream_m_Avg' -> the offset of 0.275 was measured at the new location of the probe, but we want depth at the original location , which is the metal pole in the stream (calculated 0.079 by subtracting 'Lvl_m_Avg' value at 9/8/12 13:15 from "Stream_m_Avg' at 9/8/12 13:00)
2012-10-03 02:15 | 10790 | 12.45 | 8.82 | 0.396 | 0.275 | 0.475 | 0.11 | 0.074864 | 8.9 | 39.16 | 7.363 | Questionable pressure sensor data; Used pressure offset of 0.079 to recalculate 'Stream_m_Avg' -> the offset of 0.275 was measured at the new location of the probe, but we want depth at the original location , which is the metal pole in the stream (calculated 0.079 by subtracting 'Lvl_m_Avg' value at 9/8/12 13:15 from "Stream_m_Avg' at 9/8/12 13:00)
2012-10-03 02:30 | 10791 | 12.44 | 8.75 | 0.393 | 0.275 | 0.472 | 0.11 | 0.074737 | 8.84 | 39.09 | 7.365 | Questionable pressure sensor data; Used pressure offset of 0.079 to recalculate 'Stream_m_Avg' -> the offset of 0.275 was measured at the new location of the probe, but we want depth at the original location , which is the metal pole in the stream (calculated 0.079 by subtracting 'Lvl_m_Avg' value at 9/8/12 13:15 from "Stream_m_Avg' at 9/8/12 13:00)
2012-10-03 02:45 | 10792 | 12.44 | 8.7 | 0.392 | 0.275 | 0.471 | 0.11 | 0.07465 | 8.8 | 39.16 | 7.367 | Questionable pressure sensor data; Used pressure offset of 0.079 to recalculate 'Stream_m_Avg' -> the offset of 0.275 was measured at the new location of the probe, but we want depth at the original location , which is the metal pole in the stream (calculated 0.079 by subtracting 'Lvl_m_Avg' value at 9/8/12 13:15 from "Stream_m_Avg' at 9/8/12 13:00)
2012-10-03 03:00 | 10793 | 12.42 | 8.65 | 0.401 | 0.275 | 0.48 | 0.11 | 0.074535 | 8.75 | 39.36 | 7.394 | Questionable pressure sensor data; Used pressure offset of 0.079 to recalculate 'Stream_m_Avg' -> the offset of 0.275 was measured at the new location of the probe, but we want depth at the original location , which is the metal pole in the stream (calculated 0.079 by subtracting 'Lvl_m_Avg' value at 9/8/12 13:15 from "Stream_m_Avg' at 9/8/12 13:00)
2012-10-03 03:15 | 10794 | 12.42 | 8.59 | 0.411 | 0.275 | 0.49 | 0.11 | 0.074428 | 8.69 | 39.36 | 7.407 | Questionable pressure sensor data; Used pressure offset of 0.079 to recalculate 'Stream_m_Avg' -> the offset of 0.275 was measured at the new location of the probe, but we want depth at the original location , which is the metal pole in the stream (calculated 0.079 by subtracting 'Lvl_m_Avg' value at 9/8/12 13:15 from "Stream_m_Avg' at 9/8/12 13:00)
2012-10-03 03:30 | 10795 | 12.42 | 8.54 | 0.416 | 0.275 | 0.495 | 0.11 | 0.074312 | 8.63 | 39.36 | 7.401 | Questionable pressure sensor data; Used pressure offset of 0.079 to recalculate 'Stream_m_Avg' -> the offset of 0.275 was measured at the new location of the probe, but we want depth at the original location , which is the metal pole in the stream (calculated 0.079 by subtracting 'Lvl_m_Avg' value at 9/8/12 13:15 from "Stream_m_Avg' at 9/8/12 13:00)
2012-10-03 03:45 | 10796 | 12.4 | 8.48 | 0.419 | 0.275 | 0.498 | 0.11 | 0.074189 | 8.57 | 39.37 | 7.413 | Questionable pressure sensor data; Used pressure offset of 0.079 to recalculate 'Stream_m_Avg' -> the offset of 0.275 was measured at the new location of the probe, but we want depth at the original location , which is the metal pole in the stream (calculated 0.079 by subtracting 'Lvl_m_Avg' value at 9/8/12 13:15 from "Stream_m_Avg' at 9/8/12 13:00)
2012-10-03 04:00 | 10797 | 12.39 | 8.42 | 0.423 | 0.275 | 0.502 | 0.11 | 0.074038 | 8.51 | 39.64 | 7.448 | Questionable pressure sensor data; Used pressure offset of 0.079 to recalculate 'Stream_m_Avg' -> the offset of 0.275 was measured at the new location of the probe, but we want depth at the original location , which is the metal pole in the stream (calculated 0.079 by subtracting 'Lvl_m_Avg' value at 9/8/12 13:15 from "Stream_m_Avg' at 9/8/12 13:00)
2012-10-03 04:15 | 10798 | 12.39 | 8.36 | 0.426 | 0.275 | 0.505 | 0.11 | 0.073861 | 8.43 | 39.67 | 7.46 | Questionable pressure sensor data; Used pressure offset of 0.079 to recalculate 'Stream_m_Avg' -> the offset of 0.275 was measured at the new location of the probe, but we want depth at the original location , which is the metal pole in the stream (calculated 0.079 by subtracting 'Lvl_m_Avg' value at 9/8/12 13:15 from "Stream_m_Avg' at 9/8/12 13:00)
2012-10-03 04:30 | 10799 | 12.39 | 8.28 | 0.434 | 0.275 | 0.513 | 0.11 | 0.073699 | 8.36 | 39.78 | 7.483 | Questionable pressure sensor data; Used pressure offset of 0.079 to recalculate 'Stream_m_Avg' -> the offset of 0.275 was measured at the new location of the probe, but we want depth at the original location , which is the metal pole in the stream (calculated 0.079 by subtracting 'Lvl_m_Avg' value at 9/8/12 13:15 from "Stream_m_Avg' at 9/8/12 13:00)
2012-10-03 04:45 | 10800 | 12.39 | 8.21 | 0.441 | 0.275 | 0.52 | 0.11 | 0.073468 | 8.29 | 39.78 | 7.481 | Questionable pressure sensor data; Used pressure offset of 0.079 to recalculate 'Stream_m_Avg' -> the offset of 0.275 was measured at the new location of the probe, but we want depth at the original location , which is the metal pole in the stream (calculated 0.079 by subtracting 'Lvl_m_Avg' value at 9/8/12 13:15 from "Stream_m_Avg' at 9/8/12 13:00)
2012-10-03 05:00 | 10801 | 12.39 | 8.14 | 0.452 | 0.275 | 0.531 | 0.11 | 0.073284 | 8.22 | 39.98 | 7.509 | Questionable pressure sensor data; Used pressure offset of 0.079 to recalculate 'Stream_m_Avg' -> the offset of 0.275 was measured at the new location of the probe, but we want depth at the original location , which is the metal pole in the stream (calculated 0.079 by subtracting 'Lvl_m_Avg' value at 9/8/12 13:15 from "Stream_m_Avg' at 9/8/12 13:00)
2012-10-03 05:15 | 10802 | 12.38 | 8.06 | 0.461 | 0.275 | 0.54 | 0.11 | 0.073059 | 8.14 | 40.05 | 7.522 | Questionable pressure sensor data; Used pressure offset of 0.079 to recalculate 'Stream_m_Avg' -> the offset of 0.275 was measured at the new location of the probe, but we want depth at the original location , which is the metal pole in the stream (calculated 0.079 by subtracting 'Lvl_m_Avg' value at 9/8/12 13:15 from "Stream_m_Avg' at 9/8/12 13:00)
2012-10-03 05:30 | 10803 | 12.38 | 7.98 | 0.472 | 0.275 | 0.551 | 0.11 | 0.072878 | 8.05 | 40.12 | 7.539 | Questionable pressure sensor data; Used pressure offset of 0.079 to recalculate 'Stream_m_Avg' -> the offset of 0.275 was measured at the new location of the probe, but we want depth at the original location , which is the metal pole in the stream (calculated 0.079 by subtracting 'Lvl_m_Avg' value at 9/8/12 13:15 from "Stream_m_Avg' at 9/8/12 13:00)
2012-10-03 05:45 | 10804 | 12.37 | 7.878 | 0.48 | 0.275 | 0.559 | 0.11 | 0.072608 | 7.939 | 40.25 | 7.559 | Questionable pressure sensor data; Used pressure offset of 0.079 to recalculate 'Stream_m_Avg' -> the offset of 0.275 was measured at the new location of the probe, but we want depth at the original location , which is the metal pole in the stream (calculated 0.079 by subtracting 'Lvl_m_Avg' value at 9/8/12 13:15 from "Stream_m_Avg' at 9/8/12 13:00)
2012-10-03 06:00 | 10805 | 12.37 | 7.775 | 0.488 | 0.275 | 0.567 | 0.11 | 0.072352 | 7.839 | 40.19 | 7.563 | Questionable pressure sensor data; Used pressure offset of 0.079 to recalculate 'Stream_m_Avg' -> the offset of 0.275 was measured at the new location of the probe, but we want depth at the original location , which is the metal pole in the stream (calculated 0.079 by subtracting 'Lvl_m_Avg' value at 9/8/12 13:15 from "Stream_m_Avg' at 9/8/12 13:00)
2012-10-03 06:15 | 10806 | 12.36 | 7.68 | 0.496 | 0.275 | 0.575 | 0.11 | 0.072121 | 7.749 | 40.46 | 7.591 | Questionable pressure sensor data; Used pressure offset of 0.079 to recalculate 'Stream_m_Avg' -> the offset of 0.275 was measured at the new location of the probe, but we want depth at the original location , which is the metal pole in the stream (calculated 0.079 by subtracting 'Lvl_m_Avg' value at 9/8/12 13:15 from "Stream_m_Avg' at 9/8/12 13:00)
2012-10-03 06:30 | 10807 | 12.36 | 7.592 | 0.505 | 0.275 | 0.584 | 0.11 | 0.071914 | 7.663 | 40.59 | 7.629 | Questionable pressure sensor data; Used pressure offset of 0.079 to recalculate 'Stream_m_Avg' -> the offset of 0.275 was measured at the new location of the probe, but we want depth at the original location , which is the metal pole in the stream (calculated 0.079 by subtracting 'Lvl_m_Avg' value at 9/8/12 13:15 from "Stream_m_Avg' at 9/8/12 13:00)
2012-10-03 06:45 | 10808 | 12.36 | 7.496 | 0.518 | 0.275 | 0.597 | 0.11 | 0.071669 | 7.562 | 40.66 | 7.641 | Questionable pressure sensor data; Used pressure offset of 0.079 to recalculate 'Stream_m_Avg' -> the offset of 0.275 was measured at the new location of the probe, but we want depth at the original location , which is the metal pole in the stream (calculated 0.079 by subtracting 'Lvl_m_Avg' value at 9/8/12 13:15 from "Stream_m_Avg' at 9/8/12 13:00)
2012-10-03 07:00 | 10809 | 12.35 | 7.392 | 0.533 | 0.275 | 0.612 | 0.11 | 0.071438 | 7.457 | 40.76 | 7.664 | Questionable pressure sensor data; Used pressure offset of 0.079 to recalculate 'Stream_m_Avg' -> the offset of 0.275 was measured at the new location of the probe, but we want depth at the original location , which is the metal pole in the stream (calculated 0.079 by subtracting 'Lvl_m_Avg' value at 9/8/12 13:15 from "Stream_m_Avg' at 9/8/12 13:00)
2012-10-03 07:15 | 10810 | 12.36 | 7.301 | 0.543 | 0.275 | 0.622 | 0.11 | 0.071221 | 7.375 | 40.87 | 7.676 | Questionable pressure sensor data; Used pressure offset of 0.079 to recalculate 'Stream_m_Avg' -> the offset of 0.275 was measured at the new location of the probe, but we want depth at the original location , which is the metal pole in the stream (calculated 0.079 by subtracting 'Lvl_m_Avg' value at 9/8/12 13:15 from "Stream_m_Avg' at 9/8/12 13:00)
2012-10-03 07:30 | 10811 | 12.38 | 7.228 | 0.54 | 0.275 | 0.619 | 0.11 | 0.071039 | 7.313 | 40.94 | 7.702 | Questionable pressure sensor data; Used pressure offset of 0.079 to recalculate 'Stream_m_Avg' -> the offset of 0.275 was measured at the new location of the probe, but we want depth at the original location , which is the metal pole in the stream (calculated 0.079 by subtracting 'Lvl_m_Avg' value at 9/8/12 13:15 from "Stream_m_Avg' at 9/8/12 13:00)
2012-10-03 07:45 | 10812 | 12.43 | 7.173 | 0.536 | 0.275 | 0.615 | 0.11 | 0.070903 | 7.262 | 40.94 | 7.706 | Questionable pressure sensor data; Used pressure offset of 0.079 to recalculate 'Stream_m_Avg' -> the offset of 0.275 was measured at the new location of the probe, but we want depth at the original location , which is the metal pole in the stream (calculated 0.079 by subtracting 'Lvl_m_Avg' value at 9/8/12 13:15 from "Stream_m_Avg' at 9/8/12 13:00)
2012-10-03 08:00 | 10813 | 12.45 | 7.133 | 0.533 | 0.275 | 0.612 | 0.11 | 0.070799 | 7.222 | 40.94 | 7.708 | Questionable pressure sensor data; Used pressure offset of 0.079 to recalculate 'Stream_m_Avg' -> the offset of 0.275 was measured at the new location of the probe, but we want depth at the original location , which is the metal pole in the stream (calculated 0.079 by subtracting 'Lvl_m_Avg' value at 9/8/12 13:15 from "Stream_m_Avg' at 9/8/12 13:00)
2012-10-03 08:15 | 10814 | 12.59 | 7.096 | 0.526 | 0.275 | 0.605 | 0.11 | 0.070687 | 7.189 | 41.08 | 7.725 | Questionable pressure sensor data; Used pressure offset of 0.079 to recalculate 'Stream_m_Avg' -> the offset of 0.275 was measured at the new location of the probe, but we want depth at the original location , which is the metal pole in the stream (calculated 0.079 by subtracting 'Lvl_m_Avg' value at 9/8/12 13:15 from "Stream_m_Avg' at 9/8/12 13:00)
2012-10-03 08:30 | 10815 | 12.81 | 7.067 | 0.517 | 0.275 | 0.596 | 0.11 | 0.070589 | 7.168 | 41.11 | 7.737 | Questionable pressure sensor data; Used pressure offset of 0.079 to recalculate 'Stream_m_Avg' -> the offset of 0.275 was measured at the new location of the probe, but we want depth at the original location , which is the metal pole in the stream (calculated 0.079 by subtracting 'Lvl_m_Avg' value at 9/8/12 13:15 from "Stream_m_Avg' at 9/8/12 13:00)
2012-10-03 08:45 | 10816 | 13.11 | 7.052 | 0.504 | 0.275 | 0.583 | 0.11 | 0.070525 | 7.148 | 41.15 | 7.736 | Questionable pressure sensor data; Used pressure offset of 0.079 to recalculate 'Stream_m_Avg' -> the offset of 0.275 was measured at the new location of the probe, but we want depth at the original location , which is the metal pole in the stream (calculated 0.079 by subtracting 'Lvl_m_Avg' value at 9/8/12 13:15 from "Stream_m_Avg' at 9/8/12 13:00)
2012-10-03 09:00 | 10817 | 13.51 | 7.04 | 0.488 | 0.275 | 0.567 | 0.11 | 0.070447 | 7.138 | 41.08 | 7.74 | Questionable pressure sensor data; Used pressure offset of 0.079 to recalculate 'Stream_m_Avg' -> the offset of 0.275 was measured at the new location of the probe, but we want depth at the original location , which is the metal pole in the stream (calculated 0.079 by subtracting 'Lvl_m_Avg' value at 9/8/12 13:15 from "Stream_m_Avg' at 9/8/12 13:00)
2012-10-03 09:15 | 10818 | 13.51 | 7.034 | 0.467 | 0.275 | 0.546 | 0.11 | 0.070429 | 7.142 | 41.14 | 7.738 | Questionable pressure sensor data; Used pressure offset of 0.079 to recalculate 'Stream_m_Avg' -> the offset of 0.275 was measured at the new location of the probe, but we want depth at the original location , which is the metal pole in the stream (calculated 0.079 by subtracting 'Lvl_m_Avg' value at 9/8/12 13:15 from "Stream_m_Avg' at 9/8/12 13:00)
2012-10-03 09:30 | 10819 | 13.48 | 7.055 | 0.445 | 0.275 | 0.524 | 0.109 | 0.070417 | 7.179 | 41.06 | 7.74 | Questionable pressure sensor data; Used pressure offset of 0.079 to recalculate 'Stream_m_Avg' -> the offset of 0.275 was measured at the new location of the probe, but we want depth at the original location , which is the metal pole in the stream (calculated 0.079 by subtracting 'Lvl_m_Avg' value at 9/8/12 13:15 from "Stream_m_Avg' at 9/8/12 13:00)
2012-10-03 09:45 | 10820 | 13.45 | 7.101 | 0.428 | 0.275 | 0.507 | 0.109 | 0.070469 | 7.228 | 41.13 | 7.742 | Questionable pressure sensor data; Used pressure offset of 0.079 to recalculate 'Stream_m_Avg' -> the offset of 0.275 was measured at the new location of the probe, but we want depth at the original location , which is the metal pole in the stream (calculated 0.079 by subtracting 'Lvl_m_Avg' value at 9/8/12 13:15 from "Stream_m_Avg' at 9/8/12 13:00)
2012-10-03 10:00 | 10821 | 13.43 | 7.145 | 0.411 | 0.275 | 0.49 | 0.109 | 0.070517 | 7.272 | 41.2 | 7.752 | Questionable pressure sensor data; Used pressure offset of 0.079 to recalculate 'Stream_m_Avg' -> the offset of 0.275 was measured at the new location of the probe, but we want depth at the original location , which is the metal pole in the stream (calculated 0.079 by subtracting 'Lvl_m_Avg' value at 9/8/12 13:15 from "Stream_m_Avg' at 9/8/12 13:00)
2012-10-03 10:15 | 10822 | 13.41 | 7.195 | 0.395 | 0.275 | 0.474 | 0.109 | 0.070596 | 7.322 | 41.13 | 7.741 | Questionable pressure sensor data; Used pressure offset of 0.079 to recalculate 'Stream_m_Avg' -> the offset of 0.275 was measured at the new location of the probe, but we want depth at the original location , which is the metal pole in the stream (calculated 0.079 by subtracting 'Lvl_m_Avg' value at 9/8/12 13:15 from "Stream_m_Avg' at 9/8/12 13:00)
2012-10-03 10:30 | 10823 | 13.43 | 7.251 | 0.379 | 0.275 | 0.458 | 0.109 | 0.070662 | 7.378 | 41.06 | 7.723 | Questionable pressure sensor data; Used pressure offset of 0.079 to recalculate 'Stream_m_Avg' -> the offset of 0.275 was measured at the new location of the probe, but we want depth at the original location , which is the metal pole in the stream (calculated 0.079 by subtracting 'Lvl_m_Avg' value at 9/8/12 13:15 from "Stream_m_Avg' at 9/8/12 13:00)
2012-10-03 10:45 | 10824 | 13.4 | 7.32 | 0.361 | 0.275 | 0.44 | 0.109 | 0.070732 | 7.458 | 40.92 | 7.714 | Questionable pressure sensor data; Used pressure offset of 0.079 to recalculate 'Stream_m_Avg' -> the offset of 0.275 was measured at the new location of the probe, but we want depth at the original location , which is the metal pole in the stream (calculated 0.079 by subtracting 'Lvl_m_Avg' value at 9/8/12 13:15 from "Stream_m_Avg' at 9/8/12 13:00)
2012-10-03 11:00 | 10825 | 13.37 | 7.416 | 0.343 | 0.275 | 0.422 | 0.109 | 0.070894 | 7.575 | 40.92 | 7.693 | Questionable pressure sensor data; Used pressure offset of 0.079 to recalculate 'Stream_m_Avg' -> the offset of 0.275 was measured at the new location of the probe, but we want depth at the original location , which is the metal pole in the stream (calculated 0.079 by subtracting 'Lvl_m_Avg' value at 9/8/12 13:15 from "Stream_m_Avg' at 9/8/12 13:00)
2012-10-03 11:15 | 10826 | 13.36 | 7.544 | 0.323 | 0.275 | 0.402 | 0.109 | 0.071105 | 7.707 | 40.85 | 7.69 | Questionable pressure sensor data; Used pressure offset of 0.079 to recalculate 'Stream_m_Avg' -> the offset of 0.275 was measured at the new location of the probe, but we want depth at the original location , which is the metal pole in the stream (calculated 0.079 by subtracting 'Lvl_m_Avg' value at 9/8/12 13:15 from "Stream_m_Avg' at 9/8/12 13:00)
2012-10-03 11:30 | 10827 | 13.34 | 7.67 | 0.303 | 0.275 | 0.382 | 0.109 | 0.071332 | 7.833 | 40.71 | 7.664 | Questionable pressure sensor data; Used pressure offset of 0.079 to recalculate 'Stream_m_Avg' -> the offset of 0.275 was measured at the new location of the probe, but we want depth at the original location , which is the metal pole in the stream (calculated 0.079 by subtracting 'Lvl_m_Avg' value at 9/8/12 13:15 from "Stream_m_Avg' at 9/8/12 13:00)
2012-10-03 11:45 | 10828 | 13.31 | 7.792 | 0.281 | 0.275 | 0.36 | 0.109 | 0.071564 | 7.959 | 40.58 | 7.652 | Questionable pressure sensor data; Used pressure offset of 0.079 to recalculate 'Stream_m_Avg' -> the offset of 0.275 was measured at the new location of the probe, but we want depth at the original location , which is the metal pole in the stream (calculated 0.079 by subtracting 'Lvl_m_Avg' value at 9/8/12 13:15 from "Stream_m_Avg' at 9/8/12 13:00)
2012-10-03 12:00 | 10829 | 13.31 | 7.92 | 0.256 | 0.275 | 0.335 | 0.109 | 0.071822 | 8.09 | 40.41 | 7.626 | Questionable pressure sensor data; Used pressure offset of 0.079 to recalculate 'Stream_m_Avg' -> the offset of 0.275 was measured at the new location of the probe, but we want depth at the original location , which is the metal pole in the stream (calculated 0.079 by subtracting 'Lvl_m_Avg' value at 9/8/12 13:15 from "Stream_m_Avg' at 9/8/12 13:00)
2012-10-03 12:15 | 10830 | 13.29 | 8.05 | 0.227 | 0.275 | 0.306 | 0.108 | 0.072093 | 8.23 | 40.34 | 7.599 | Questionable pressure sensor data; Used pressure offset of 0.079 to recalculate 'Stream_m_Avg' -> the offset of 0.275 was measured at the new location of the probe, but we want depth at the original location , which is the metal pole in the stream (calculated 0.079 by subtracting 'Lvl_m_Avg' value at 9/8/12 13:15 from "Stream_m_Avg' at 9/8/12 13:00)
2012-10-03 12:30 | 10831 | 13.25 | 8.2 | 0.192 | 0.275 | 0.271 | 0.108 | 0.072368 | 8.38 | 40.23 | 7.576 | Questionable pressure sensor data; Used pressure offset of 0.079 to recalculate 'Stream_m_Avg' -> the offset of 0.275 was measured at the new location of the probe, but we want depth at the original location , which is the metal pole in the stream (calculated 0.079 by subtracting 'Lvl_m_Avg' value at 9/8/12 13:15 from "Stream_m_Avg' at 9/8/12 13:00)
2012-10-03 12:45 | 10832 | 13.22 | 8.33 | 0.165 | 0.275 | 0.244 | 0.108 | 0.072646 | 8.51 | 40.03 | 7.543 | Questionable pressure sensor data; Used pressure offset of 0.079 to recalculate 'Stream_m_Avg' -> the offset of 0.275 was measured at the new location of the probe, but we want depth at the original location , which is the metal pole in the stream (calculated 0.079 by subtracting 'Lvl_m_Avg' value at 9/8/12 13:15 from "Stream_m_Avg' at 9/8/12 13:00)
2012-10-03 13:00 | 10833 | 13.2 | 8.47 | 0.141 | 0.275 | 0.22 | 0.108 | 0.072916 | 8.64 | 39.86 | 7.509 | Questionable pressure sensor data; Used pressure offset of 0.079 to recalculate 'Stream_m_Avg' -> the offset of 0.275 was measured at the new location of the probe, but we want depth at the original location , which is the metal pole in the stream (calculated 0.079 by subtracting 'Lvl_m_Avg' value at 9/8/12 13:15 from "Stream_m_Avg' at 9/8/12 13:00)
2012-10-03 13:15 | 10834 | 13.17 | 8.59 | 0.122 | 0.275 | 0.201 | 0.108 | 0.073119 | 8.76 | 39.62 | 7.476 | Questionable pressure sensor data; Used pressure offset of 0.079 to recalculate 'Stream_m_Avg' -> the offset of 0.275 was measured at the new location of the probe, but we want depth at the original location , which is the metal pole in the stream (calculated 0.079 by subtracting 'Lvl_m_Avg' value at 9/8/12 13:15 from "Stream_m_Avg' at 9/8/12 13:00)
2012-10-03 13:30 | 10835 | 13.17 | 8.69 | 0.111 | 0.275 | 0.19 | 0.108 | 0.073347 | 8.86 | 39.54 | 7.452 | Questionable pressure sensor data; Used pressure offset of 0.079 to recalculate 'Stream_m_Avg' -> the offset of 0.275 was measured at the new location of the probe, but we want depth at the original location , which is the metal pole in the stream (calculated 0.079 by subtracting 'Lvl_m_Avg' value at 9/8/12 13:15 from "Stream_m_Avg' at 9/8/12 13:00)
2012-10-03 13:45 | 10836 | 13.15 | 8.78 | 0.101 | 0.275 | 0.18 | 0.108 | 0.073522 | 8.94 | 39.34 | 7.424 | Questionable pressure sensor data; Used pressure offset of 0.079 to recalculate 'Stream_m_Avg' -> the offset of 0.275 was measured at the new location of the probe, but we want depth at the original location , which is the metal pole in the stream (calculated 0.079 by subtracting 'Lvl_m_Avg' value at 9/8/12 13:15 from "Stream_m_Avg' at 9/8/12 13:00)
2012-10-03 14:00 | 10837 | 13.15 | 8.85 | 0.097 | 0.275 | 0.176 | 0.108 | 0.073684 | 9 | 39.2 | 7.392 | Questionable pressure sensor data; Used pressure offset of 0.079 to recalculate 'Stream_m_Avg' -> the offset of 0.275 was measured at the new location of the probe, but we want depth at the original location , which is the metal pole in the stream (calculated 0.079 by subtracting 'Lvl_m_Avg' value at 9/8/12 13:15 from "Stream_m_Avg' at 9/8/12 13:00)
2012-10-03 14:15 | 10838 | 13.13 | 8.91 | 0.092 | 0.275 | 0.171 | 0.108 | 0.073812 | 9.06 | 39.13 | 7.369 | Questionable pressure sensor data; Used pressure offset of 0.079 to recalculate 'Stream_m_Avg' -> the offset of 0.275 was measured at the new location of the probe, but we want depth at the original location , which is the metal pole in the stream (calculated 0.079 by subtracting 'Lvl_m_Avg' value at 9/8/12 13:15 from "Stream_m_Avg' at 9/8/12 13:00)
2012-10-03 14:30 | 10839 | 13.14 | 8.96 | 0.084 | 0.275 | 0.163 | 0.108 | 0.073949 | 9.11 | 38.9 | 7.34 | Questionable pressure sensor data; Used pressure offset of 0.079 to recalculate 'Stream_m_Avg' -> the offset of 0.275 was measured at the new location of the probe, but we want depth at the original location , which is the metal pole in the stream (calculated 0.079 by subtracting 'Lvl_m_Avg' value at 9/8/12 13:15 from "Stream_m_Avg' at 9/8/12 13:00)
2012-10-03 14:45 | 10840 | 13.14 | 8.99 | 0.082 | 0.275 | 0.161 | 0.108 | 0.074016 | 9.13 | 38.93 | 7.332 | Questionable pressure sensor data; Used pressure offset of 0.079 to recalculate 'Stream_m_Avg' -> the offset of 0.275 was measured at the new location of the probe, but we want depth at the original location , which is the metal pole in the stream (calculated 0.079 by subtracting 'Lvl_m_Avg' value at 9/8/12 13:15 from "Stream_m_Avg' at 9/8/12 13:00)
2012-10-03 15:00 | 10841 | 13.14 | 9.01 | 0.086 | 0.275 | 0.165 | 0.108 | 0.074094 | 9.15 | 38.86 | 7.318 | Questionable pressure sensor data; Used pressure offset of 0.079 to recalculate 'Stream_m_Avg' -> the offset of 0.275 was measured at the new location of the probe, but we want depth at the original location , which is the metal pole in the stream (calculated 0.079 by subtracting 'Lvl_m_Avg' value at 9/8/12 13:15 from "Stream_m_Avg' at 9/8/12 13:00)
2012-10-03 15:15 | 10842 | 13.14 | 9.03 | 0.105 | 0.275 | 0.184 | 0.109 | 0.074142 | 9.16 | 38.83 | 7.305 | Questionable pressure sensor data; Used pressure offset of 0.079 to recalculate 'Stream_m_Avg' -> the offset of 0.275 was measured at the new location of the probe, but we want depth at the original location , which is the metal pole in the stream (calculated 0.079 by subtracting 'Lvl_m_Avg' value at 9/8/12 13:15 from "Stream_m_Avg' at 9/8/12 13:00)
2012-10-03 15:30 | 10843 | 13.15 | 9.04 | 0.133 | 0.275 | 0.212 | 0.109 | 0.074179 | 9.16 | 38.83 | 7.307 | Questionable pressure sensor data; Used pressure offset of 0.079 to recalculate 'Stream_m_Avg' -> the offset of 0.275 was measured at the new location of the probe, but we want depth at the original location , which is the metal pole in the stream (calculated 0.079 by subtracting 'Lvl_m_Avg' value at 9/8/12 13:15 from "Stream_m_Avg' at 9/8/12 13:00)
2012-10-03 15:45 | 10844 | 13.18 | 9.03 | 0.155 | 0.275 | 0.234 | 0.109 | 0.074187 | 9.16 | 38.8 | 7.303 | Questionable pressure sensor data; Used pressure offset of 0.079 to recalculate 'Stream_m_Avg' -> the offset of 0.275 was measured at the new location of the probe, but we want depth at the original location , which is the metal pole in the stream (calculated 0.079 by subtracting 'Lvl_m_Avg' value at 9/8/12 13:15 from "Stream_m_Avg' at 9/8/12 13:00)
2012-10-03 16:00 | 10845 | 13.2 | 9.01 | 0.175 | 0.275 | 0.254 | 0.109 | 0.074149 | 9.12 | 38.84 | 7.299 | Questionable pressure sensor data; Used pressure offset of 0.079 to recalculate 'Stream_m_Avg' -> the offset of 0.275 was measured at the new location of the probe, but we want depth at the original location , which is the metal pole in the stream (calculated 0.079 by subtracting 'Lvl_m_Avg' value at 9/8/12 13:15 from "Stream_m_Avg' at 9/8/12 13:00)
2012-10-03 16:15 | 10846 | 13.23 | 8.97 | 0.19 | 0.275 | 0.269 | 0.109 | 0.074099 | 9.07 | 38.84 | 7.31 | Questionable pressure sensor data; Used pressure offset of 0.079 to recalculate 'Stream_m_Avg' -> the offset of 0.275 was measured at the new location of the probe, but we want depth at the original location , which is the metal pole in the stream (calculated 0.079 by subtracting 'Lvl_m_Avg' value at 9/8/12 13:15 from "Stream_m_Avg' at 9/8/12 13:00)
2012-10-03 16:30 | 10847 | 13.24 | 8.91 | 0.201 | 0.275 | 0.28 | 0.109 | 0.074013 | 9 | 39.15 | 7.336 | Questionable pressure sensor data; Used pressure offset of 0.079 to recalculate 'Stream_m_Avg' -> the offset of 0.275 was measured at the new location of the probe, but we want depth at the original location , which is the metal pole in the stream (calculated 0.079 by subtracting 'Lvl_m_Avg' value at 9/8/12 13:15 from "Stream_m_Avg' at 9/8/12 13:00)
2012-10-03 16:45 | 10848 | 13.24 | 8.83 | 0.211 | 0.275 | 0.29 | 0.109 | 0.073889 | 8.91 | 39.08 | 7.358 | Questionable pressure sensor data; Used pressure offset of 0.079 to recalculate 'Stream_m_Avg' -> the offset of 0.275 was measured at the new location of the probe, but we want depth at the original location , which is the metal pole in the stream (calculated 0.079 by subtracting 'Lvl_m_Avg' value at 9/8/12 13:15 from "Stream_m_Avg' at 9/8/12 13:00)
2012-10-03 17:00 | 10849 | 13.26 | 8.74 | 0.219 | 0.275 | 0.298 | 0.109 | 0.073776 | 8.83 | 39.12 | 7.358 | Questionable pressure sensor data; Used pressure offset of 0.079 to recalculate 'Stream_m_Avg' -> the offset of 0.275 was measured at the new location of the probe, but we want depth at the original location , which is the metal pole in the stream (calculated 0.079 by subtracting 'Lvl_m_Avg' value at 9/8/12 13:15 from "Stream_m_Avg' at 9/8/12 13:00)
2012-10-03 17:15 | 10850 | 13.21 | 8.66 | 0.227 | 0.275 | 0.306 | 0.109 | 0.073683 | 8.75 | 39.22 | 7.378 | Questionable pressure sensor data; Used pressure offset of 0.079 to recalculate 'Stream_m_Avg' -> the offset of 0.275 was measured at the new location of the probe, but we want depth at the original location , which is the metal pole in the stream (calculated 0.079 by subtracting 'Lvl_m_Avg' value at 9/8/12 13:15 from "Stream_m_Avg' at 9/8/12 13:00)
2012-10-03 17:30 | 10851 | 13.06 | 8.58 | 0.237 | 0.275 | 0.316 | 0.109 | 0.073544 | 8.67 | 39.25 | 7.384 | Questionable pressure sensor data; Used pressure offset of 0.079 to recalculate 'Stream_m_Avg' -> the offset of 0.275 was measured at the new location of the probe, but we want depth at the original location , which is the metal pole in the stream (calculated 0.079 by subtracting 'Lvl_m_Avg' value at 9/8/12 13:15 from "Stream_m_Avg' at 9/8/12 13:00)
2012-10-03 17:45 | 10852 | 12.93 | 8.52 | 0.248 | 0.275 | 0.327 | 0.109 | 0.073449 | 8.62 | 39.15 | 7.372 | Questionable pressure sensor data; Used pressure offset of 0.079 to recalculate 'Stream_m_Avg' -> the offset of 0.275 was measured at the new location of the probe, but we want depth at the original location , which is the metal pole in the stream (calculated 0.079 by subtracting 'Lvl_m_Avg' value at 9/8/12 13:15 from "Stream_m_Avg' at 9/8/12 13:00)
2012-10-03 18:00 | 10853 | 12.84 | 8.48 | 0.26 | 0.275 | 0.339 | 0.109 | 0.073377 | 8.59 | 39.26 | 7.378 | Questionable pressure sensor data; Used pressure offset of 0.079 to recalculate 'Stream_m_Avg' -> the offset of 0.275 was measured at the new location of the probe, but we want depth at the original location , which is the metal pole in the stream (calculated 0.079 by subtracting 'Lvl_m_Avg' value at 9/8/12 13:15 from "Stream_m_Avg' at 9/8/12 13:00)
2012-10-03 18:15 | 10854 | 12.79 | 8.44 | 0.267 | 0.275 | 0.346 | 0.109 | 0.073319 | 8.54 | 39.23 | 7.388 | Questionable pressure sensor data; Used pressure offset of 0.079 to recalculate 'Stream_m_Avg' -> the offset of 0.275 was measured at the new location of the probe, but we want depth at the original location , which is the metal pole in the stream (calculated 0.079 by subtracting 'Lvl_m_Avg' value at 9/8/12 13:15 from "Stream_m_Avg' at 9/8/12 13:00)
2012-10-03 18:30 | 10855 | 12.74 | 8.41 | 0.275 | 0.275 | 0.354 | 0.109 | 0.073268 | 8.52 | 39.36 | 7.394 | Questionable pressure sensor data; Used pressure offset of 0.079 to recalculate 'Stream_m_Avg' -> the offset of 0.275 was measured at the new location of the probe, but we want depth at the original location , which is the metal pole in the stream (calculated 0.079 by subtracting 'Lvl_m_Avg' value at 9/8/12 13:15 from "Stream_m_Avg' at 9/8/12 13:00)
2012-10-03 18:45 | 10856 | 12.71 | 8.37 | 0.284 | 0.275 | 0.363 | 0.109 | 0.073265 | 8.47 | 39.43 | 7.418 | Questionable pressure sensor data; Used pressure offset of 0.079 to recalculate 'Stream_m_Avg' -> the offset of 0.275 was measured at the new location of the probe, but we want depth at the original location , which is the metal pole in the stream (calculated 0.079 by subtracting 'Lvl_m_Avg' value at 9/8/12 13:15 from "Stream_m_Avg' at 9/8/12 13:00)
2012-10-03 19:00 | 10857 | 12.68 | 8.33 | 0.294 | 0.275 | 0.373 | 0.11 | 0.073211 | 8.42 | 39.43 | 7.413 | Questionable pressure sensor data; Used pressure offset of 0.079 to recalculate 'Stream_m_Avg' -> the offset of 0.275 was measured at the new location of the probe, but we want depth at the original location , which is the metal pole in the stream (calculated 0.079 by subtracting 'Lvl_m_Avg' value at 9/8/12 13:15 from "Stream_m_Avg' at 9/8/12 13:00)
2012-10-03 19:15 | 10858 | 12.66 | 8.28 | 0.302 | 0.275 | 0.381 | 0.11 | 0.073147 | 8.37 | 39.53 | 7.43 | Questionable pressure sensor data; Used pressure offset of 0.079 to recalculate 'Stream_m_Avg' -> the offset of 0.275 was measured at the new location of the probe, but we want depth at the original location , which is the metal pole in the stream (calculated 0.079 by subtracting 'Lvl_m_Avg' value at 9/8/12 13:15 from "Stream_m_Avg' at 9/8/12 13:00)
2012-10-03 19:30 | 10859 | 12.66 | 8.23 | 0.308 | 0.275 | 0.387 | 0.11 | 0.073078 | 8.32 | 39.63 | 7.45 | Questionable pressure sensor data; Used pressure offset of 0.079 to recalculate 'Stream_m_Avg' -> the offset of 0.275 was measured at the new location of the probe, but we want depth at the original location , which is the metal pole in the stream (calculated 0.079 by subtracting 'Lvl_m_Avg' value at 9/8/12 13:15 from "Stream_m_Avg' at 9/8/12 13:00)
2012-10-03 19:45 | 10860 | 12.64 | 8.18 | 0.313 | 0.275 | 0.392 | 0.11 | 0.072986 | 8.28 | 39.53 | 7.442 | Questionable pressure sensor data; Used pressure offset of 0.079 to recalculate 'Stream_m_Avg' -> the offset of 0.275 was measured at the new location of the probe, but we want depth at the original location , which is the metal pole in the stream (calculated 0.079 by subtracting 'Lvl_m_Avg' value at 9/8/12 13:15 from "Stream_m_Avg' at 9/8/12 13:00)
2012-10-03 20:00 | 10861 | 12.64 | 8.14 | 0.321 | 0.275 | 0.4 | 0.11 | 0.072877 | 8.24 | 39.57 | 7.447 | Questionable pressure sensor data; Used pressure offset of 0.079 to recalculate 'Stream_m_Avg' -> the offset of 0.275 was measured at the new location of the probe, but we want depth at the original location , which is the metal pole in the stream (calculated 0.079 by subtracting 'Lvl_m_Avg' value at 9/8/12 13:15 from "Stream_m_Avg' at 9/8/12 13:00)
2012-10-03 20:15 | 10862 | 12.63 | 8.09 | 0.331 | 0.275 | 0.41 | 0.11 | 0.072819 | 8.17 | 39.63 | 7.453 | Questionable pressure sensor data; Used pressure offset of 0.079 to recalculate 'Stream_m_Avg' -> the offset of 0.275 was measured at the new location of the probe, but we want depth at the original location , which is the metal pole in the stream (calculated 0.079 by subtracting 'Lvl_m_Avg' value at 9/8/12 13:15 from "Stream_m_Avg' at 9/8/12 13:00)
2012-10-03 20:30 | 10863 | 12.62 | 8.03 | 0.34 | 0.275 | 0.419 | 0.11 | 0.072721 | 8.11 | 39.67 | 7.453 | Questionable pressure sensor data; Used pressure offset of 0.079 to recalculate 'Stream_m_Avg' -> the offset of 0.275 was measured at the new location of the probe, but we want depth at the original location , which is the metal pole in the stream (calculated 0.079 by subtracting 'Lvl_m_Avg' value at 9/8/12 13:15 from "Stream_m_Avg' at 9/8/12 13:00)
2012-10-03 20:45 | 10864 | 12.62 | 7.957 | 0.354 | 0.275 | 0.433 | 0.11 | 0.072578 | 8.03 | 39.71 | 7.476 | Questionable pressure sensor data; Used pressure offset of 0.079 to recalculate 'Stream_m_Avg' -> the offset of 0.275 was measured at the new location of the probe, but we want depth at the original location , which is the metal pole in the stream (calculated 0.079 by subtracting 'Lvl_m_Avg' value at 9/8/12 13:15 from "Stream_m_Avg' at 9/8/12 13:00)
2012-10-03 21:00 | 10865 | 12.6 | 7.87 | 0.37 | 0.275 | 0.449 | 0.11 | 0.072394 | 7.943 | 39.85 | 7.494 | Questionable pressure sensor data; Used pressure offset of 0.079 to recalculate 'Stream_m_Avg' -> the offset of 0.275 was measured at the new location of the probe, but we want depth at the original location , which is the metal pole in the stream (calculated 0.079 by subtracting 'Lvl_m_Avg' value at 9/8/12 13:15 from "Stream_m_Avg' at 9/8/12 13:00)
2012-10-03 21:15 | 10866 | 12.59 | 7.788 | 0.384 | 0.275 | 0.463 | 0.11 | 0.072231 | 7.865 | 39.98 | 7.504 | Questionable pressure sensor data; Used pressure offset of 0.079 to recalculate 'Stream_m_Avg' -> the offset of 0.275 was measured at the new location of the probe, but we want depth at the original location , which is the metal pole in the stream (calculated 0.079 by subtracting 'Lvl_m_Avg' value at 9/8/12 13:15 from "Stream_m_Avg' at 9/8/12 13:00)
2012-10-03 21:30 | 10867 | 12.58 | 7.716 | 0.396 | 0.275 | 0.475 | 0.11 | 0.072077 | 7.801 | 39.92 | 7.513 | Questionable pressure sensor data; Used pressure offset of 0.079 to recalculate 'Stream_m_Avg' -> the offset of 0.275 was measured at the new location of the probe, but we want depth at the original location , which is the metal pole in the stream (calculated 0.079 by subtracting 'Lvl_m_Avg' value at 9/8/12 13:15 from "Stream_m_Avg' at 9/8/12 13:00)
2012-10-03 21:45 | 10868 | 12.57 | 7.663 | 0.405 | 0.275 | 0.484 | 0.11 | 0.071996 | 7.746 | 39.95 | 7.52 | Questionable pressure sensor data; Used pressure offset of 0.079 to recalculate 'Stream_m_Avg' -> the offset of 0.275 was measured at the new location of the probe, but we want depth at the original location , which is the metal pole in the stream (calculated 0.079 by subtracting 'Lvl_m_Avg' value at 9/8/12 13:15 from "Stream_m_Avg' at 9/8/12 13:00)
2012-10-03 22:00 | 10869 | 12.57 | 7.632 | 0.408 | 0.275 | 0.487 | 0.11 | 0.071949 | 7.728 | 39.98 | 7.526 | Questionable pressure sensor data; Used pressure offset of 0.079 to recalculate 'Stream_m_Avg' -> the offset of 0.275 was measured at the new location of the probe, but we want depth at the original location , which is the metal pole in the stream (calculated 0.079 by subtracting 'Lvl_m_Avg' value at 9/8/12 13:15 from "Stream_m_Avg' at 9/8/12 13:00)
2012-10-03 22:15 | 10870 | 12.56 | 7.592 | 0.396 | 0.275 | 0.475 | 0.11 | 0.071868 | 7.683 | 40.05 | 7.534 | Questionable pressure sensor data; Used pressure offset of 0.079 to recalculate 'Stream_m_Avg' -> the offset of 0.275 was measured at the new location of the probe, but we want depth at the original location , which is the metal pole in the stream (calculated 0.079 by subtracting 'Lvl_m_Avg' value at 9/8/12 13:15 from "Stream_m_Avg' at 9/8/12 13:00)
2012-10-03 22:30 | 10871 | 12.56 | 7.551 | 0.386 | 0.275 | 0.465 | 0.11 | 0.071759 | 7.637 | 40.05 | 7.548 | Questionable pressure sensor data; Used pressure offset of 0.079 to recalculate 'Stream_m_Avg' -> the offset of 0.275 was measured at the new location of the probe, but we want depth at the original location , which is the metal pole in the stream (calculated 0.079 by subtracting 'Lvl_m_Avg' value at 9/8/12 13:15 from "Stream_m_Avg' at 9/8/12 13:00)
2012-10-03 22:45 | 10872 | 12.55 | 7.509 | 0.383 | 0.275 | 0.462 | 0.11 | 0.071674 | 7.604 | 40.19 | 7.546 | Questionable pressure sensor data; Used pressure offset of 0.079 to recalculate 'Stream_m_Avg' -> the offset of 0.275 was measured at the new location of the probe, but we want depth at the original location , which is the metal pole in the stream (calculated 0.079 by subtracting 'Lvl_m_Avg' value at 9/8/12 13:15 from "Stream_m_Avg' at 9/8/12 13:00)
2012-10-03 23:00 | 10873 | 12.54 | 7.472 | 0.381 | 0.275 | 0.46 | 0.11 | 0.071603 | 7.565 | 40.25 | 7.568 | Questionable pressure sensor data; Used pressure offset of 0.079 to recalculate 'Stream_m_Avg' -> the offset of 0.275 was measured at the new location of the probe, but we want depth at the original location , which is the metal pole in the stream (calculated 0.079 by subtracting 'Lvl_m_Avg' value at 9/8/12 13:15 from "Stream_m_Avg' at 9/8/12 13:00)
2012-10-03 23:15 | 10874 | 12.54 | 7.424 | 0.382 | 0.275 | 0.461 | 0.11 | 0.071463 | 7.505 | 40.25 | 7.583 | Questionable pressure sensor data; Used pressure offset of 0.079 to recalculate 'Stream_m_Avg' -> the offset of 0.275 was measured at the new location of the probe, but we want depth at the original location , which is the metal pole in the stream (calculated 0.079 by subtracting 'Lvl_m_Avg' value at 9/8/12 13:15 from "Stream_m_Avg' at 9/8/12 13:00)
2012-10-03 23:30 | 10875 | 12.53 | 7.366 | 0.384 | 0.275 | 0.463 | 0.11 | 0.071345 | 7.445 | 40.32 | 7.576 | Questionable pressure sensor data; Used pressure offset of 0.079 to recalculate 'Stream_m_Avg' -> the offset of 0.275 was measured at the new location of the probe, but we want depth at the original location , which is the metal pole in the stream (calculated 0.079 by subtracting 'Lvl_m_Avg' value at 9/8/12 13:15 from "Stream_m_Avg' at 9/8/12 13:00)
2012-10-03 23:45 | 10876 | 12.52 | 7.307 | 0.386 | 0.275 | 0.465 | 0.11 | 0.0712 | 7.383 | 40.39 | 7.588 | Questionable pressure sensor data; Used pressure offset of 0.079 to recalculate 'Stream_m_Avg' -> the offset of 0.275 was measured at the new location of the probe, but we want depth at the original location , which is the metal pole in the stream (calculated 0.079 by subtracting 'Lvl_m_Avg' value at 9/8/12 13:15 from "Stream_m_Avg' at 9/8/12 13:00)
2012-10-04 | 10877 | 12.52 | 7.235 | 0.391 | 0.275 | 0.47 | 0.11 | 0.070979 | 7.304 | 40.29 | 7.598 | Questionable pressure sensor data; Used pressure offset of 0.079 to recalculate 'Stream_m_Avg' -> the offset of 0.275 was measured at the new location of the probe, but we want depth at the original location , which is the metal pole in the stream (calculated 0.079 by subtracting 'Lvl_m_Avg' value at 9/8/12 13:15 from "Stream_m_Avg' at 9/8/12 13:00)
2012-10-04 00:15 | 10878 | 12.52 | 7.155 | 0.399 | 0.275 | 0.478 | 0.11 | 0.070785 | 7.222 | 40.39 | 7.603 | Questionable pressure sensor data; Used pressure offset of 0.079 to recalculate 'Stream_m_Avg' -> the offset of 0.275 was measured at the new location of the probe, but we want depth at the original location , which is the metal pole in the stream (calculated 0.079 by subtracting 'Lvl_m_Avg' value at 9/8/12 13:15 from "Stream_m_Avg' at 9/8/12 13:00)
2012-10-04 00:30 | 10879 | 12.51 | 7.072 | 0.411 | 0.275 | 0.49 | 0.11 | 0.070632 | 7.145 | 40.39 | 7.62 | Questionable pressure sensor data; Used pressure offset of 0.079 to recalculate 'Stream_m_Avg' -> the offset of 0.275 was measured at the new location of the probe, but we want depth at the original location , which is the metal pole in the stream (calculated 0.079 by subtracting 'Lvl_m_Avg' value at 9/8/12 13:15 from "Stream_m_Avg' at 9/8/12 13:00)
2012-10-04 00:45 | 10880 | 12.5 | 6.997 | 0.423 | 0.275 | 0.502 | 0.11 | 0.070467 | 7.069 | 40.8 | 7.651 | Questionable pressure sensor data; Used pressure offset of 0.079 to recalculate 'Stream_m_Avg' -> the offset of 0.275 was measured at the new location of the probe, but we want depth at the original location , which is the metal pole in the stream (calculated 0.079 by subtracting 'Lvl_m_Avg' value at 9/8/12 13:15 from "Stream_m_Avg' at 9/8/12 13:00)
2012-10-04 01:00 | 10881 | 12.5 | 6.925 | 0.433 | 0.275 | 0.512 | 0.11 | 0.070296 | 6.999 | 40.94 | 7.701 | Questionable pressure sensor data; Used pressure offset of 0.079 to recalculate 'Stream_m_Avg' -> the offset of 0.275 was measured at the new location of the probe, but we want depth at the original location , which is the metal pole in the stream (calculated 0.079 by subtracting 'Lvl_m_Avg' value at 9/8/12 13:15 from "Stream_m_Avg' at 9/8/12 13:00)
2012-10-04 01:15 | 10882 | 12.49 | 6.855 | 0.442 | 0.275 | 0.521 | 0.11 | 0.070122 | 6.926 | 40.94 | 7.704 | Questionable pressure sensor data; Used pressure offset of 0.079 to recalculate 'Stream_m_Avg' -> the offset of 0.275 was measured at the new location of the probe, but we want depth at the original location , which is the metal pole in the stream (calculated 0.079 by subtracting 'Lvl_m_Avg' value at 9/8/12 13:15 from "Stream_m_Avg' at 9/8/12 13:00)
2012-10-04 01:30 | 10883 | 12.48 | 6.785 | 0.448 | 0.275 | 0.527 | 0.11 | 0.069936 | 6.853 | 41.01 | 7.712 | Questionable pressure sensor data; Used pressure offset of 0.079 to recalculate 'Stream_m_Avg' -> the offset of 0.275 was measured at the new location of the probe, but we want depth at the original location , which is the metal pole in the stream (calculated 0.079 by subtracting 'Lvl_m_Avg' value at 9/8/12 13:15 from "Stream_m_Avg' at 9/8/12 13:00)
2012-10-04 01:45 | 10884 | 12.47 | 6.719 | 0.454 | 0.275 | 0.533 | 0.11 | 0.069783 | 6.789 | 41.08 | 7.719 | Questionable pressure sensor data; Used pressure offset of 0.079 to recalculate 'Stream_m_Avg' -> the offset of 0.275 was measured at the new location of the probe, but we want depth at the original location , which is the metal pole in the stream (calculated 0.079 by subtracting 'Lvl_m_Avg' value at 9/8/12 13:15 from "Stream_m_Avg' at 9/8/12 13:00)
2012-10-04 02:00 | 10885 | 12.48 | 6.658 | 0.459 | 0.275 | 0.538 | 0.11 | 0.069671 | 6.73 | 41.18 | 7.75 | Questionable pressure sensor data; Used pressure offset of 0.079 to recalculate 'Stream_m_Avg' -> the offset of 0.275 was measured at the new location of the probe, but we want depth at the original location , which is the metal pole in the stream (calculated 0.079 by subtracting 'Lvl_m_Avg' value at 9/8/12 13:15 from "Stream_m_Avg' at 9/8/12 13:00)
2012-10-04 02:15 | 10886 | 12.46 | 6.601 | 0.463 | 0.275 | 0.542 | 0.11 | 0.069516 | 6.671 | 41.21 | 7.751 | Questionable pressure sensor data; Used pressure offset of 0.079 to recalculate 'Stream_m_Avg' -> the offset of 0.275 was measured at the new location of the probe, but we want depth at the original location , which is the metal pole in the stream (calculated 0.079 by subtracting 'Lvl_m_Avg' value at 9/8/12 13:15 from "Stream_m_Avg' at 9/8/12 13:00)
2012-10-04 02:30 | 10887 | 12.44 | 6.543 | 0.467 | 0.275 | 0.546 | 0.11 | 0.06935 | 6.611 | 41.18 | 7.755 | Questionable pressure sensor data; Used pressure offset of 0.079 to recalculate 'Stream_m_Avg' -> the offset of 0.275 was measured at the new location of the probe, but we want depth at the original location , which is the metal pole in the stream (calculated 0.079 by subtracting 'Lvl_m_Avg' value at 9/8/12 13:15 from "Stream_m_Avg' at 9/8/12 13:00)
2012-10-04 02:45 | 10888 | 12.44 | 6.483 | 0.471 | 0.275 | 0.55 | 0.11 | 0.069216 | 6.558 | 41.35 | 7.764 | Questionable pressure sensor data; Used pressure offset of 0.079 to recalculate 'Stream_m_Avg' -> the offset of 0.275 was measured at the new location of the probe, but we want depth at the original location , which is the metal pole in the stream (calculated 0.079 by subtracting 'Lvl_m_Avg' value at 9/8/12 13:15 from "Stream_m_Avg' at 9/8/12 13:00)
2012-10-04 03:00 | 10889 | 12.43 | 6.425 | 0.474 | 0.275 | 0.553 | 0.11 | 0.069094 | 6.506 | 41.42 | 7.784 | Questionable pressure sensor data; Used pressure offset of 0.079 to recalculate 'Stream_m_Avg' -> the offset of 0.275 was measured at the new location of the probe, but we want depth at the original location , which is the metal pole in the stream (calculated 0.079 by subtracting 'Lvl_m_Avg' value at 9/8/12 13:15 from "Stream_m_Avg' at 9/8/12 13:00)
2012-10-04 03:15 | 10890 | 12.42 | 6.367 | 0.477 | 0.275 | 0.556 | 0.11 | 0.06897 | 6.446 | 41.49 | 7.801 | Questionable pressure sensor data; Used pressure offset of 0.079 to recalculate 'Stream_m_Avg' -> the offset of 0.275 was measured at the new location of the probe, but we want depth at the original location , which is the metal pole in the stream (calculated 0.079 by subtracting 'Lvl_m_Avg' value at 9/8/12 13:15 from "Stream_m_Avg' at 9/8/12 13:00)
2012-10-04 03:30 | 10891 | 12.41 | 6.312 | 0.48 | 0.275 | 0.559 | 0.11 | 0.068859 | 6.387 | 41.49 | 7.808 | Questionable pressure sensor data; Used pressure offset of 0.079 to recalculate 'Stream_m_Avg' -> the offset of 0.275 was measured at the new location of the probe, but we want depth at the original location , which is the metal pole in the stream (calculated 0.079 by subtracting 'Lvl_m_Avg' value at 9/8/12 13:15 from "Stream_m_Avg' at 9/8/12 13:00)
2012-10-04 03:45 | 10892 | 12.41 | 6.258 | 0.482 | 0.275 | 0.561 | 0.11 | 0.068716 | 6.335 | 41.5 | 7.813 | Questionable pressure sensor data; Used pressure offset of 0.079 to recalculate 'Stream_m_Avg' -> the offset of 0.275 was measured at the new location of the probe, but we want depth at the original location , which is the metal pole in the stream (calculated 0.079 by subtracting 'Lvl_m_Avg' value at 9/8/12 13:15 from "Stream_m_Avg' at 9/8/12 13:00)
2012-10-04 04:00 | 10893 | 12.39 | 6.205 | 0.484 | 0.275 | 0.563 | 0.11 | 0.068579 | 6.281 | 41.36 | 7.795 | Questionable pressure sensor data; Used pressure offset of 0.079 to recalculate 'Stream_m_Avg' -> the offset of 0.275 was measured at the new location of the probe, but we want depth at the original location , which is the metal pole in the stream (calculated 0.079 by subtracting 'Lvl_m_Avg' value at 9/8/12 13:15 from "Stream_m_Avg' at 9/8/12 13:00)
2012-10-04 04:15 | 10894 | 12.38 | 6.155 | 0.486 | 0.275 | 0.565 | 0.11 | 0.068458 | 6.233 | 41.63 | 7.807 | Questionable pressure sensor data; Used pressure offset of 0.079 to recalculate 'Stream_m_Avg' -> the offset of 0.275 was measured at the new location of the probe, but we want depth at the original location , which is the metal pole in the stream (calculated 0.079 by subtracting 'Lvl_m_Avg' value at 9/8/12 13:15 from "Stream_m_Avg' at 9/8/12 13:00)
2012-10-04 04:30 | 10895 | 12.37 | 6.103 | 0.487 | 0.275 | 0.566 | 0.11 | 0.068342 | 6.182 | 41.36 | 7.796 | Questionable pressure sensor data; Used pressure offset of 0.079 to recalculate 'Stream_m_Avg' -> the offset of 0.275 was measured at the new location of the probe, but we want depth at the original location , which is the metal pole in the stream (calculated 0.079 by subtracting 'Lvl_m_Avg' value at 9/8/12 13:15 from "Stream_m_Avg' at 9/8/12 13:00)
2012-10-04 04:45 | 10896 | 12.35 | 6.052 | 0.487 | 0.275 | 0.566 | 0.11 | 0.068199 | 6.135 | 41.43 | 7.8 | Questionable pressure sensor data; Used pressure offset of 0.079 to recalculate 'Stream_m_Avg' -> the offset of 0.275 was measured at the new location of the probe, but we want depth at the original location , which is the metal pole in the stream (calculated 0.079 by subtracting 'Lvl_m_Avg' value at 9/8/12 13:15 from "Stream_m_Avg' at 9/8/12 13:00)
2012-10-04 05:00 | 10897 | 12.35 | 6.005 | 0.488 | 0.275 | 0.567 | 0.11 | 0.06809 | 6.084 | 41.46 | 7.808 | Questionable pressure sensor data; Used pressure offset of 0.079 to recalculate 'Stream_m_Avg' -> the offset of 0.275 was measured at the new location of the probe, but we want depth at the original location , which is the metal pole in the stream (calculated 0.079 by subtracting 'Lvl_m_Avg' value at 9/8/12 13:15 from "Stream_m_Avg' at 9/8/12 13:00)
2012-10-04 05:15 | 10898 | 12.34 | 5.958 | 0.489 | 0.275 | 0.568 | 0.11 | 0.068014 | 6.044 | 41.43 | 7.801 | Questionable pressure sensor data; Used pressure offset of 0.079 to recalculate 'Stream_m_Avg' -> the offset of 0.275 was measured at the new location of the probe, but we want depth at the original location , which is the metal pole in the stream (calculated 0.079 by subtracting 'Lvl_m_Avg' value at 9/8/12 13:15 from "Stream_m_Avg' at 9/8/12 13:00)
2012-10-04 05:30 | 10899 | 12.32 | 5.911 | 0.489 | 0.275 | 0.568 | 0.109 | 0.067875 | 5.993 | 41.5 | 7.808 | Questionable pressure sensor data; Used pressure offset of 0.079 to recalculate 'Stream_m_Avg' -> the offset of 0.275 was measured at the new location of the probe, but we want depth at the original location , which is the metal pole in the stream (calculated 0.079 by subtracting 'Lvl_m_Avg' value at 9/8/12 13:15 from "Stream_m_Avg' at 9/8/12 13:00)
2012-10-04 05:45 | 10900 | 12.32 | 5.868 | 0.489 | 0.275 | 0.568 | 0.109 | 0.067791 | 5.957 | 41.53 | 7.816 | Questionable pressure sensor data; Used pressure offset of 0.079 to recalculate 'Stream_m_Avg' -> the offset of 0.275 was measured at the new location of the probe, but we want depth at the original location , which is the metal pole in the stream (calculated 0.079 by subtracting 'Lvl_m_Avg' value at 9/8/12 13:15 from "Stream_m_Avg' at 9/8/12 13:00)
2012-10-04 06:00 | 10901 | 12.31 | 5.82 | 0.489 | 0.275 | 0.568 | 0.11 | 0.067675 | 5.901 | 41.5 | 7.825 | Questionable pressure sensor data; Used pressure offset of 0.079 to recalculate 'Stream_m_Avg' -> the offset of 0.275 was measured at the new location of the probe, but we want depth at the original location , which is the metal pole in the stream (calculated 0.079 by subtracting 'Lvl_m_Avg' value at 9/8/12 13:15 from "Stream_m_Avg' at 9/8/12 13:00)
2012-10-04 06:15 | 10902 | 12.33 | 5.776 | 0.488 | 0.275 | 0.567 | 0.109 | 0.067558 | 5.856 | 41.63 | 7.828 | Questionable pressure sensor data; Used pressure offset of 0.079 to recalculate 'Stream_m_Avg' -> the offset of 0.275 was measured at the new location of the probe, but we want depth at the original location , which is the metal pole in the stream (calculated 0.079 by subtracting 'Lvl_m_Avg' value at 9/8/12 13:15 from "Stream_m_Avg' at 9/8/12 13:00)
2012-10-04 06:30 | 10903 | 12.29 | 5.733 | 0.487 | 0.275 | 0.566 | 0.109 | 0.067442 | 5.812 | 41.63 | 7.834 | Questionable pressure sensor data; Used pressure offset of 0.079 to recalculate 'Stream_m_Avg' -> the offset of 0.275 was measured at the new location of the probe, but we want depth at the original location , which is the metal pole in the stream (calculated 0.079 by subtracting 'Lvl_m_Avg' value at 9/8/12 13:15 from "Stream_m_Avg' at 9/8/12 13:00)
2012-10-04 06:45 | 10904 | 12.3 | 5.691 | 0.487 | 0.275 | 0.566 | 0.109 | 0.067355 | 5.774 | 41.57 | 7.845 | Questionable pressure sensor data; Used pressure offset of 0.079 to recalculate 'Stream_m_Avg' -> the offset of 0.275 was measured at the new location of the probe, but we want depth at the original location , which is the metal pole in the stream (calculated 0.079 by subtracting 'Lvl_m_Avg' value at 9/8/12 13:15 from "Stream_m_Avg' at 9/8/12 13:00)
2012-10-04 07:00 | 10905 | 12.29 | 5.648 | 0.487 | 0.275 | 0.566 | 0.109 | 0.067243 | 5.729 | 41.73 | 7.841 | Questionable pressure sensor data; Used pressure offset of 0.079 to recalculate 'Stream_m_Avg' -> the offset of 0.275 was measured at the new location of the probe, but we want depth at the original location , which is the metal pole in the stream (calculated 0.079 by subtracting 'Lvl_m_Avg' value at 9/8/12 13:15 from "Stream_m_Avg' at 9/8/12 13:00)
2012-10-04 07:15 | 10906 | 12.33 | 5.613 | 0.485 | 0.275 | 0.564 | 0.109 | 0.067128 | 5.699 | 41.84 | 7.857 | Questionable pressure sensor data; Used pressure offset of 0.079 to recalculate 'Stream_m_Avg' -> the offset of 0.275 was measured at the new location of the probe, but we want depth at the original location , which is the metal pole in the stream (calculated 0.079 by subtracting 'Lvl_m_Avg' value at 9/8/12 13:15 from "Stream_m_Avg' at 9/8/12 13:00)
2012-10-04 07:30 | 10907 | 12.4 | 5.587 | 0.478 | 0.275 | 0.557 | 0.109 | 0.067002 | 5.679 | 41.84 | 7.885 | Questionable pressure sensor data; Used pressure offset of 0.079 to recalculate 'Stream_m_Avg' -> the offset of 0.275 was measured at the new location of the probe, but we want depth at the original location , which is the metal pole in the stream (calculated 0.079 by subtracting 'Lvl_m_Avg' value at 9/8/12 13:15 from "Stream_m_Avg' at 9/8/12 13:00)
2012-10-04 07:45 | 10908 | 12.47 | 5.573 | 0.469 | 0.275 | 0.548 | 0.109 | 0.066925 | 5.663 | 42.11 | 7.894 | Questionable pressure sensor data; Used pressure offset of 0.079 to recalculate 'Stream_m_Avg' -> the offset of 0.275 was measured at the new location of the probe, but we want depth at the original location , which is the metal pole in the stream (calculated 0.079 by subtracting 'Lvl_m_Avg' value at 9/8/12 13:15 from "Stream_m_Avg' at 9/8/12 13:00)
2012-10-04 08:00 | 10909 | 12.55 | 5.569 | 0.459 | 0.275 | 0.538 | 0.109 | 0.066885 | 5.661 | 42.14 | 7.906 | Questionable pressure sensor data; Used pressure offset of 0.079 to recalculate 'Stream_m_Avg' -> the offset of 0.275 was measured at the new location of the probe, but we want depth at the original location , which is the metal pole in the stream (calculated 0.079 by subtracting 'Lvl_m_Avg' value at 9/8/12 13:15 from "Stream_m_Avg' at 9/8/12 13:00)
2012-10-04 08:15 | 10910 | 12.91 | 5.581 | 0.442 | 0.275 | 0.521 | 0.109 | 0.066829 | 5.68 | 42.24 | 7.952 | Questionable pressure sensor data; Used pressure offset of 0.079 to recalculate 'Stream_m_Avg' -> the offset of 0.275 was measured at the new location of the probe, but we want depth at the original location , which is the metal pole in the stream (calculated 0.079 by subtracting 'Lvl_m_Avg' value at 9/8/12 13:15 from "Stream_m_Avg' at 9/8/12 13:00)
2012-10-04 08:30 | 10911 | 13.35 | 5.609 | 0.425 | 0.275 | 0.504 | 0.109 | 0.066849 | 5.71 | 42.51 | 8 | Questionable pressure sensor data; Used pressure offset of 0.079 to recalculate 'Stream_m_Avg' -> the offset of 0.275 was measured at the new location of the probe, but we want depth at the original location , which is the metal pole in the stream (calculated 0.079 by subtracting 'Lvl_m_Avg' value at 9/8/12 13:15 from "Stream_m_Avg' at 9/8/12 13:00)
2012-10-04 08:45 | 10912 | 13.65 | 5.633 | 0.411 | 0.275 | 0.49 | 0.109 | 0.066877 | 5.735 | 42.78 | 8.02 | Questionable pressure sensor data; Used pressure offset of 0.079 to recalculate 'Stream_m_Avg' -> the offset of 0.275 was measured at the new location of the probe, but we want depth at the original location , which is the metal pole in the stream (calculated 0.079 by subtracting 'Lvl_m_Avg' value at 9/8/12 13:15 from "Stream_m_Avg' at 9/8/12 13:00)
2012-10-04 09:00 | 10913 | 13.65 | 5.66 | 0.391 | 0.275 | 0.47 | 0.109 | 0.066864 | 5.761 | 42.78 | 8.04 | Questionable pressure sensor data; Used pressure offset of 0.079 to recalculate 'Stream_m_Avg' -> the offset of 0.275 was measured at the new location of the probe, but we want depth at the original location , which is the metal pole in the stream (calculated 0.079 by subtracting 'Lvl_m_Avg' value at 9/8/12 13:15 from "Stream_m_Avg' at 9/8/12 13:00)
2012-10-04 09:15 | 10914 | 13.63 | 5.695 | 0.373 | 0.275 | 0.452 | 0.109 | 0.066931 | 5.799 | 43.12 | 8.12 | Questionable pressure sensor data; Used pressure offset of 0.079 to recalculate 'Stream_m_Avg' -> the offset of 0.275 was measured at the new location of the probe, but we want depth at the original location , which is the metal pole in the stream (calculated 0.079 by subtracting 'Lvl_m_Avg' value at 9/8/12 13:15 from "Stream_m_Avg' at 9/8/12 13:00)
2012-10-04 09:30 | 10915 | 13.61 | 5.735 | 0.357 | 0.275 | 0.436 | 0.109 | 0.066982 | 5.843 | 42.5 | 8.02 | Questionable pressure sensor data; Used pressure offset of 0.079 to recalculate 'Stream_m_Avg' -> the offset of 0.275 was measured at the new location of the probe, but we want depth at the original location , which is the metal pole in the stream (calculated 0.079 by subtracting 'Lvl_m_Avg' value at 9/8/12 13:15 from "Stream_m_Avg' at 9/8/12 13:00)
2012-10-04 09:45 | 10916 | 13.58 | 5.791 | 0.335 | 0.275 | 0.414 | 0.108 | 0.067068 | 5.909 | 42.43 | 8 | Questionable pressure sensor data; Used pressure offset of 0.079 to recalculate 'Stream_m_Avg' -> the offset of 0.275 was measured at the new location of the probe, but we want depth at the original location , which is the metal pole in the stream (calculated 0.079 by subtracting 'Lvl_m_Avg' value at 9/8/12 13:15 from "Stream_m_Avg' at 9/8/12 13:00)
2012-10-04 10:00 | 10917 | 13.56 | 5.867 | 0.312 | 0.275 | 0.391 | 0.108 | 0.067172 | 5.991 | 42.09 | 7.947 | Questionable pressure sensor data; Used pressure offset of 0.079 to recalculate 'Stream_m_Avg' -> the offset of 0.275 was measured at the new location of the probe, but we want depth at the original location , which is the metal pole in the stream (calculated 0.079 by subtracting 'Lvl_m_Avg' value at 9/8/12 13:15 from "Stream_m_Avg' at 9/8/12 13:00)
2012-10-04 10:15 | 10918 | 13.54 | 5.949 | 0.293 | 0.275 | 0.372 | 0.108 | 0.067269 | 6.068 | 41.96 | 7.905 | Questionable pressure sensor data; Used pressure offset of 0.079 to recalculate 'Stream_m_Avg' -> the offset of 0.275 was measured at the new location of the probe, but we want depth at the original location , which is the metal pole in the stream (calculated 0.079 by subtracting 'Lvl_m_Avg' value at 9/8/12 13:15 from "Stream_m_Avg' at 9/8/12 13:00)
2012-10-04 10:30 | 10919 | 13.54 | 6.018 | 0.281 | 0.275 | 0.36 | 0.108 | 0.067432 | 6.137 | 41.96 | 7.898 | Questionable pressure sensor data; Used pressure offset of 0.079 to recalculate 'Stream_m_Avg' -> the offset of 0.275 was measured at the new location of the probe, but we want depth at the original location , which is the metal pole in the stream (calculated 0.079 by subtracting 'Lvl_m_Avg' value at 9/8/12 13:15 from "Stream_m_Avg' at 9/8/12 13:00)
2012-10-04 10:45 | 10920 | 13.52 | 6.101 | 0.258 | 0.275 | 0.337 | 0.108 | 0.06755 | 6.226 | 41.82 | 7.886 | Questionable pressure sensor data; Used pressure offset of 0.079 to recalculate 'Stream_m_Avg' -> the offset of 0.275 was measured at the new location of the probe, but we want depth at the original location , which is the metal pole in the stream (calculated 0.079 by subtracting 'Lvl_m_Avg' value at 9/8/12 13:15 from "Stream_m_Avg' at 9/8/12 13:00)
2012-10-04 11:00 | 10921 | 13.49 | 6.178 | 0.241 | 0.275 | 0.32 | 0.108 | 0.067649 | 6.3 | 41.71 | 7.852 | Questionable pressure sensor data; Used pressure offset of 0.079 to recalculate 'Stream_m_Avg' -> the offset of 0.275 was measured at the new location of the probe, but we want depth at the original location , which is the metal pole in the stream (calculated 0.079 by subtracting 'Lvl_m_Avg' value at 9/8/12 13:15 from "Stream_m_Avg' at 9/8/12 13:00)
2012-10-04 11:15 | 10922 | 13.48 | 6.254 | 0.227 | 0.275 | 0.306 | 0.108 | 0.06777 | 6.38 | 41.54 | 7.822 | Questionable pressure sensor data; Used pressure offset of 0.079 to recalculate 'Stream_m_Avg' -> the offset of 0.275 was measured at the new location of the probe, but we want depth at the original location , which is the metal pole in the stream (calculated 0.079 by subtracting 'Lvl_m_Avg' value at 9/8/12 13:15 from "Stream_m_Avg' at 9/8/12 13:00)
2012-10-04 11:30 | 10923 | 13.46 | 6.371 | 0.204 | 0.275 | 0.283 | 0.108 | 0.067976 | 6.508 | 41.4 | 7.807 | Questionable pressure sensor data; Used pressure offset of 0.079 to recalculate 'Stream_m_Avg' -> the offset of 0.275 was measured at the new location of the probe, but we want depth at the original location , which is the metal pole in the stream (calculated 0.079 by subtracting 'Lvl_m_Avg' value at 9/8/12 13:15 from "Stream_m_Avg' at 9/8/12 13:00)
2012-10-04 11:45 | 10924 | 13.44 | 6.497 | 0.179 | 0.275 | 0.258 | 0.108 | 0.068208 | 6.644 | 41.13 | 7.779 | Questionable pressure sensor data; Used pressure offset of 0.079 to recalculate 'Stream_m_Avg' -> the offset of 0.275 was measured at the new location of the probe, but we want depth at the original location , which is the metal pole in the stream (calculated 0.079 by subtracting 'Lvl_m_Avg' value at 9/8/12 13:15 from "Stream_m_Avg' at 9/8/12 13:00)
2012-10-04 12:00 | 10925 | 13.43 | 6.622 | 0.154 | 0.275 | 0.233 | 0.108 | 0.068449 | 6.77 | 41 | 7.739 | Questionable pressure sensor data; Used pressure offset of 0.079 to recalculate 'Stream_m_Avg' -> the offset of 0.275 was measured at the new location of the probe, but we want depth at the original location , which is the metal pole in the stream (calculated 0.079 by subtracting 'Lvl_m_Avg' value at 9/8/12 13:15 from "Stream_m_Avg' at 9/8/12 13:00)
2012-10-04 12:15 | 10926 | 13.39 | 6.773 | 0.114 | 0.275 | 0.193 | 0.108 | 0.068766 | 6.928 | 40.99 | 7.719 | Questionable pressure sensor data; Used pressure offset of 0.079 to recalculate 'Stream_m_Avg' -> the offset of 0.275 was measured at the new location of the probe, but we want depth at the original location , which is the metal pole in the stream (calculated 0.079 by subtracting 'Lvl_m_Avg' value at 9/8/12 13:15 from "Stream_m_Avg' at 9/8/12 13:00)
2012-10-04 12:30 | 10927 | 13.34 | 6.952 | 0.067 | 0.275 | 0.146 | 0.108 | 0.069136 | 7.11 | 40.71 | 7.694 | Questionable pressure sensor data; Used pressure offset of 0.079 to recalculate 'Stream_m_Avg' -> the offset of 0.275 was measured at the new location of the probe, but we want depth at the original location , which is the metal pole in the stream (calculated 0.079 by subtracting 'Lvl_m_Avg' value at 9/8/12 13:15 from "Stream_m_Avg' at 9/8/12 13:00)
2012-10-04 12:45 | 10928 | 13.3 | 7.123 | 0.031 | 0.275 | 0.11 | 0.108 | 0.069473 | 7.293 | 40.58 | 7.66 | Questionable pressure sensor data; Used pressure offset of 0.079 to recalculate 'Stream_m_Avg' -> the offset of 0.275 was measured at the new location of the probe, but we want depth at the original location , which is the metal pole in the stream (calculated 0.079 by subtracting 'Lvl_m_Avg' value at 9/8/12 13:15 from "Stream_m_Avg' at 9/8/12 13:00)
2012-10-04 13:00 | 10929 | 13.26 | 7.299 | -0.002 | 0.275 | 0.077 | 0.108 | 0.069862 | 7.471 | 40.57 | 7.631 | Questionable pressure sensor data; Used pressure offset of 0.079 to recalculate 'Stream_m_Avg' -> the offset of 0.275 was measured at the new location of the probe, but we want depth at the original location , which is the metal pole in the stream (calculated 0.079 by subtracting 'Lvl_m_Avg' value at 9/8/12 13:15 from "Stream_m_Avg' at 9/8/12 13:00)
2012-10-04 13:15 | 10930 | 13.22 | 7.465 | -0.026 | 0.275 | 0.053 | 0.108 | 0.070219 | 7.634 | 40.33 | 7.614 | Questionable pressure sensor data; Used pressure offset of 0.079 to recalculate 'Stream_m_Avg' -> the offset of 0.275 was measured at the new location of the probe, but we want depth at the original location , which is the metal pole in the stream (calculated 0.079 by subtracting 'Lvl_m_Avg' value at 9/8/12 13:15 from "Stream_m_Avg' at 9/8/12 13:00)
2012-10-04 13:30 | 10931 | 13.22 | 7.612 | -0.042 | 0.275 | 0.037 | 0.108 | 0.070527 | 7.783 | 40.06 | 7.576 | Questionable pressure sensor data; Used pressure offset of 0.079 to recalculate 'Stream_m_Avg' -> the offset of 0.275 was measured at the new location of the probe, but we want depth at the original location , which is the metal pole in the stream (calculated 0.079 by subtracting 'Lvl_m_Avg' value at 9/8/12 13:15 from "Stream_m_Avg' at 9/8/12 13:00)
2012-10-04 13:45 | 10932 | 13.2 | 7.755 | -0.055 | 0.275 | 0.024 | 0.108 | 0.070826 | 7.923 | 40.02 | 7.538 | Questionable pressure sensor data; Used pressure offset of 0.079 to recalculate 'Stream_m_Avg' -> the offset of 0.275 was measured at the new location of the probe, but we want depth at the original location , which is the metal pole in the stream (calculated 0.079 by subtracting 'Lvl_m_Avg' value at 9/8/12 13:15 from "Stream_m_Avg' at 9/8/12 13:00)
2012-10-04 14:00 | 10933 | 13.18 | 7.888 | -0.067 | 0.275 | 0.012 | 0.108 | 0.071107 | 8.04 | 39.89 | 7.521 | Questionable pressure sensor data; Used pressure offset of 0.079 to recalculate 'Stream_m_Avg' -> the offset of 0.275 was measured at the new location of the probe, but we want depth at the original location , which is the metal pole in the stream (calculated 0.079 by subtracting 'Lvl_m_Avg' value at 9/8/12 13:15 from "Stream_m_Avg' at 9/8/12 13:00)
2012-10-04 14:15 | 10934 | 13.17 | 8 | -0.071 | 0.275 | 0.008 | 0.108 | 0.071339 | 8.15 | 39.88 | 7.505 | Questionable pressure sensor data; Used pressure offset of 0.079 to recalculate 'Stream_m_Avg' -> the offset of 0.275 was measured at the new location of the probe, but we want depth at the original location , which is the metal pole in the stream (calculated 0.079 by subtracting 'Lvl_m_Avg' value at 9/8/12 13:15 from "Stream_m_Avg' at 9/8/12 13:00)
2012-10-04 14:30 | 10935 | 13.15 | 8.11 | -0.088 | 0.275 | -0.009 | 0.108 | 0.071582 | 8.26 | 39.54 | 7.464 | Questionable pressure sensor data; Used pressure offset of 0.079 to recalculate 'Stream_m_Avg' -> the offset of 0.275 was measured at the new location of the probe, but we want depth at the original location , which is the metal pole in the stream (calculated 0.079 by subtracting 'Lvl_m_Avg' value at 9/8/12 13:15 from "Stream_m_Avg' at 9/8/12 13:00)
2012-10-04 14:45 | 10936 | 13.15 | 8.18 | -0.077 | 0.275 | 0.002 | 0.108 | 0.07175 | 8.33 | 39.44 | 7.428 | Questionable pressure sensor data; Used pressure offset of 0.079 to recalculate 'Stream_m_Avg' -> the offset of 0.275 was measured at the new location of the probe, but we want depth at the original location , which is the metal pole in the stream (calculated 0.079 by subtracting 'Lvl_m_Avg' value at 9/8/12 13:15 from "Stream_m_Avg' at 9/8/12 13:00)
2012-10-04 15:00 | 10937 | 13.15 | 8.23 | -0.051 | 0.275 | 0.028 | 0.108 | 0.071883 | 8.37 | 39.4 | 7.425 | Questionable pressure sensor data; Used pressure offset of 0.079 to recalculate 'Stream_m_Avg' -> the offset of 0.275 was measured at the new location of the probe, but we want depth at the original location , which is the metal pole in the stream (calculated 0.079 by subtracting 'Lvl_m_Avg' value at 9/8/12 13:15 from "Stream_m_Avg' at 9/8/12 13:00)
2012-10-04 15:15 | 10938 | 13.16 | 8.25 | -0.02 | 0.275 | 0.059 | 0.108 | 0.071916 | 8.37 | 39.37 | 7.389 | Questionable pressure sensor data; Used pressure offset of 0.079 to recalculate 'Stream_m_Avg' -> the offset of 0.275 was measured at the new location of the probe, but we want depth at the original location , which is the metal pole in the stream (calculated 0.079 by subtracting 'Lvl_m_Avg' value at 9/8/12 13:15 from "Stream_m_Avg' at 9/8/12 13:00)
2012-10-04 15:30 | 10939 | 13.18 | 8.26 | -0.003 | 0.275 | 0.076 | 0.108 | 0.071994 | 8.39 | 39.54 | 7.44 | Questionable pressure sensor data; Used pressure offset of 0.079 to recalculate 'Stream_m_Avg' -> the offset of 0.275 was measured at the new location of the probe, but we want depth at the original location , which is the metal pole in the stream (calculated 0.079 by subtracting 'Lvl_m_Avg' value at 9/8/12 13:15 from "Stream_m_Avg' at 9/8/12 13:00)
2012-10-04 15:45 | 10940 | 13.19 | 8.27 | 0.015 | 0.275 | 0.094 | 0.108 | 0.072082 | 8.39 | 39.42 | 7.434 | Questionable pressure sensor data; Used pressure offset of 0.079 to recalculate 'Stream_m_Avg' -> the offset of 0.275 was measured at the new location of the probe, but we want depth at the original location , which is the metal pole in the stream (calculated 0.079 by subtracting 'Lvl_m_Avg' value at 9/8/12 13:15 from "Stream_m_Avg' at 9/8/12 13:00)
2012-10-04 16:00 | 10941 | 13.21 | 8.28 | 0.026 | 0.275 | 0.105 | 0.108 | 0.072125 | 8.4 | 39.69 | 7.41 | Questionable pressure sensor data; Used pressure offset of 0.079 to recalculate 'Stream_m_Avg' -> the offset of 0.275 was measured at the new location of the probe, but we want depth at the original location , which is the metal pole in the stream (calculated 0.079 by subtracting 'Lvl_m_Avg' value at 9/8/12 13:15 from "Stream_m_Avg' at 9/8/12 13:00)
2012-10-04 16:15 | 10942 | 13.21 | 8.29 | 0.04 | 0.275 | 0.119 | 0.108 | 0.072166 | 8.4 | 39.42 | 7.431 | Questionable pressure sensor data; Used pressure offset of 0.079 to recalculate 'Stream_m_Avg' -> the offset of 0.275 was measured at the new location of the probe, but we want depth at the original location , which is the metal pole in the stream (calculated 0.079 by subtracting 'Lvl_m_Avg' value at 9/8/12 13:15 from "Stream_m_Avg' at 9/8/12 13:00)
2012-10-04 16:30 | 10943 | 13.21 | 8.27 | 0.054 | 0.275 | 0.133 | 0.108 | 0.07218 | 8.38 | 39.42 | 7.418 | Questionable pressure sensor data; Used pressure offset of 0.079 to recalculate 'Stream_m_Avg' -> the offset of 0.275 was measured at the new location of the probe, but we want depth at the original location , which is the metal pole in the stream (calculated 0.079 by subtracting 'Lvl_m_Avg' value at 9/8/12 13:15 from "Stream_m_Avg' at 9/8/12 13:00)
2012-10-04 16:45 | 10944 | 13.23 | 8.24 | 0.071 | 0.275 | 0.15 | 0.108 | 0.072138 | 8.35 | 39.35 | 7.414 | Questionable pressure sensor data; Used pressure offset of 0.079 to recalculate 'Stream_m_Avg' -> the offset of 0.275 was measured at the new location of the probe, but we want depth at the original location , which is the metal pole in the stream (calculated 0.079 by subtracting 'Lvl_m_Avg' value at 9/8/12 13:15 from "Stream_m_Avg' at 9/8/12 13:00)
2012-10-04 17:00 | 10945 | 13.25 | 8.21 | 0.086 | 0.275 | 0.165 | 0.108 | 0.072158 | 8.32 | 39.35 | 7.399 | Questionable pressure sensor data; Used pressure offset of 0.079 to recalculate 'Stream_m_Avg' -> the offset of 0.275 was measured at the new location of the probe, but we want depth at the original location , which is the metal pole in the stream (calculated 0.079 by subtracting 'Lvl_m_Avg' value at 9/8/12 13:15 from "Stream_m_Avg' at 9/8/12 13:00)
2012-10-04 17:15 | 10946 | 13.27 | 8.18 | 0.101 | 0.275 | 0.18 | 0.108 | 0.072161 | 8.28 | 39.39 | 7.41 | Questionable pressure sensor data; Used pressure offset of 0.079 to recalculate 'Stream_m_Avg' -> the offset of 0.275 was measured at the new location of the probe, but we want depth at the original location , which is the metal pole in the stream (calculated 0.079 by subtracting 'Lvl_m_Avg' value at 9/8/12 13:15 from "Stream_m_Avg' at 9/8/12 13:00)
2012-10-04 17:30 | 10947 | 13.22 | 8.13 | 0.117 | 0.275 | 0.196 | 0.109 | 0.072131 | 8.22 | 39.42 | 7.414 | Questionable pressure sensor data; Used pressure offset of 0.079 to recalculate 'Stream_m_Avg' -> the offset of 0.275 was measured at the new location of the probe, but we want depth at the original location , which is the metal pole in the stream (calculated 0.079 by subtracting 'Lvl_m_Avg' value at 9/8/12 13:15 from "Stream_m_Avg' at 9/8/12 13:00)
2012-10-04 17:45 | 10948 | 13.08 | 8.07 | 0.134 | 0.275 | 0.213 | 0.109 | 0.072045 | 8.17 | 39.42 | 7.424 | Questionable pressure sensor data; Used pressure offset of 0.079 to recalculate 'Stream_m_Avg' -> the offset of 0.275 was measured at the new location of the probe, but we want depth at the original location , which is the metal pole in the stream (calculated 0.079 by subtracting 'Lvl_m_Avg' value at 9/8/12 13:15 from "Stream_m_Avg' at 9/8/12 13:00)
2012-10-04 18:00 | 10949 | 12.95 | 8.01 | 0.151 | 0.275 | 0.23 | 0.109 | 0.071972 | 8.11 | 39.43 | 7.417 | Questionable pressure sensor data; Used pressure offset of 0.079 to recalculate 'Stream_m_Avg' -> the offset of 0.275 was measured at the new location of the probe, but we want depth at the original location , which is the metal pole in the stream (calculated 0.079 by subtracting 'Lvl_m_Avg' value at 9/8/12 13:15 from "Stream_m_Avg' at 9/8/12 13:00)
2012-10-04 18:15 | 10950 | 12.84 | 7.964 | 0.17 | 0.275 | 0.249 | 0.109 | 0.071908 | 8.06 | 39.5 | 7.422 | Questionable pressure sensor data; Used pressure offset of 0.079 to recalculate 'Stream_m_Avg' -> the offset of 0.275 was measured at the new location of the probe, but we want depth at the original location , which is the metal pole in the stream (calculated 0.079 by subtracting 'Lvl_m_Avg' value at 9/8/12 13:15 from "Stream_m_Avg' at 9/8/12 13:00)
2012-10-04 18:30 | 10951 | 12.77 | 7.91 | 0.186 | 0.275 | 0.265 | 0.109 | 0.07185 | 8.01 | 39.5 | 7.431 | Questionable pressure sensor data; Used pressure offset of 0.079 to recalculate 'Stream_m_Avg' -> the offset of 0.275 was measured at the new location of the probe, but we want depth at the original location , which is the metal pole in the stream (calculated 0.079 by subtracting 'Lvl_m_Avg' value at 9/8/12 13:15 from "Stream_m_Avg' at 9/8/12 13:00)
2012-10-04 18:45 | 10952 | 12.72 | 7.85 | 0.204 | 0.275 | 0.283 | 0.109 | 0.071784 | 7.948 | 39.5 | 7.434 | Questionable pressure sensor data; Used pressure offset of 0.079 to recalculate 'Stream_m_Avg' -> the offset of 0.275 was measured at the new location of the probe, but we want depth at the original location , which is the metal pole in the stream (calculated 0.079 by subtracting 'Lvl_m_Avg' value at 9/8/12 13:15 from "Stream_m_Avg' at 9/8/12 13:00)
2012-10-04 19:00 | 10953 | 12.7 | 7.785 | 0.218 | 0.275 | 0.297 | 0.109 | 0.071696 | 7.874 | 39.6 | 7.449 | Questionable pressure sensor data; Used pressure offset of 0.079 to recalculate 'Stream_m_Avg' -> the offset of 0.275 was measured at the new location of the probe, but we want depth at the original location , which is the metal pole in the stream (calculated 0.079 by subtracting 'Lvl_m_Avg' value at 9/8/12 13:15 from "Stream_m_Avg' at 9/8/12 13:00)
2012-10-04 19:15 | 10954 | 12.68 | 7.716 | 0.229 | 0.275 | 0.308 | 0.109 | 0.071579 | 7.808 | 39.63 | 7.458 | Questionable pressure sensor data; Used pressure offset of 0.079 to recalculate 'Stream_m_Avg' -> the offset of 0.275 was measured at the new location of the probe, but we want depth at the original location , which is the metal pole in the stream (calculated 0.079 by subtracting 'Lvl_m_Avg' value at 9/8/12 13:15 from "Stream_m_Avg' at 9/8/12 13:00)
2012-10-04 19:30 | 10955 | 12.68 | 7.647 | 0.232 | 0.275 | 0.311 | 0.109 | 0.071457 | 7.737 | 39.7 | 7.467 | Questionable pressure sensor data; Used pressure offset of 0.079 to recalculate 'Stream_m_Avg' -> the offset of 0.275 was measured at the new location of the probe, but we want depth at the original location , which is the metal pole in the stream (calculated 0.079 by subtracting 'Lvl_m_Avg' value at 9/8/12 13:15 from "Stream_m_Avg' at 9/8/12 13:00)
2012-10-04 19:45 | 10956 | 12.66 | 7.592 | 0.229 | 0.275 | 0.308 | 0.109 | 0.071347 | 7.688 | 39.77 | 7.479 | Questionable pressure sensor data; Used pressure offset of 0.079 to recalculate 'Stream_m_Avg' -> the offset of 0.275 was measured at the new location of the probe, but we want depth at the original location , which is the metal pole in the stream (calculated 0.079 by subtracting 'Lvl_m_Avg' value at 9/8/12 13:15 from "Stream_m_Avg' at 9/8/12 13:00)
2012-10-04 20:00 | 10957 | 12.65 | 7.546 | 0.227 | 0.275 | 0.306 | 0.109 | 0.071255 | 7.642 | 39.77 | 7.481 | Questionable pressure sensor data; Used pressure offset of 0.079 to recalculate 'Stream_m_Avg' -> the offset of 0.275 was measured at the new location of the probe, but we want depth at the original location , which is the metal pole in the stream (calculated 0.079 by subtracting 'Lvl_m_Avg' value at 9/8/12 13:15 from "Stream_m_Avg' at 9/8/12 13:00)
2012-10-04 20:15 | 10958 | 12.64 | 7.508 | 0.229 | 0.275 | 0.308 | 0.109 | 0.071185 | 7.604 | 39.84 | 7.493 | Questionable pressure sensor data; Used pressure offset of 0.079 to recalculate 'Stream_m_Avg' -> the offset of 0.275 was measured at the new location of the probe, but we want depth at the original location , which is the metal pole in the stream (calculated 0.079 by subtracting 'Lvl_m_Avg' value at 9/8/12 13:15 from "Stream_m_Avg' at 9/8/12 13:00)
2012-10-04 20:30 | 10959 | 12.63 | 7.473 | 0.236 | 0.275 | 0.315 | 0.109 | 0.071153 | 7.573 | 39.9 | 7.503 | Questionable pressure sensor data; Used pressure offset of 0.079 to recalculate 'Stream_m_Avg' -> the offset of 0.275 was measured at the new location of the probe, but we want depth at the original location , which is the metal pole in the stream (calculated 0.079 by subtracting 'Lvl_m_Avg' value at 9/8/12 13:15 from "Stream_m_Avg' at 9/8/12 13:00)
2012-10-04 20:45 | 10960 | 12.62 | 7.44 | 0.241 | 0.275 | 0.32 | 0.109 | 0.071118 | 7.54 | 40.01 | 7.516 | Questionable pressure sensor data; Used pressure offset of 0.079 to recalculate 'Stream_m_Avg' -> the offset of 0.275 was measured at the new location of the probe, but we want depth at the original location , which is the metal pole in the stream (calculated 0.079 by subtracting 'Lvl_m_Avg' value at 9/8/12 13:15 from "Stream_m_Avg' at 9/8/12 13:00)
2012-10-04 21:00 | 10961 | 12.62 | 7.399 | 0.244 | 0.275 | 0.323 | 0.109 | 0.071006 | 7.496 | 40.35 | 7.532 | Questionable pressure sensor data; Used pressure offset of 0.079 to recalculate 'Stream_m_Avg' -> the offset of 0.275 was measured at the new location of the probe, but we want depth at the original location , which is the metal pole in the stream (calculated 0.079 by subtracting 'Lvl_m_Avg' value at 9/8/12 13:15 from "Stream_m_Avg' at 9/8/12 13:00)
2012-10-04 21:15 | 10962 | 12.61 | 7.366 | 0.252 | 0.275 | 0.331 | 0.109 | 0.070939 | 7.461 | 40.52 | 7.628 | Questionable pressure sensor data; Used pressure offset of 0.079 to recalculate 'Stream_m_Avg' -> the offset of 0.275 was measured at the new location of the probe, but we want depth at the original location , which is the metal pole in the stream (calculated 0.079 by subtracting 'Lvl_m_Avg' value at 9/8/12 13:15 from "Stream_m_Avg' at 9/8/12 13:00)
2012-10-04 21:30 | 10963 | 12.61 | 7.33 | 0.259 | 0.275 | 0.338 | 0.109 | 0.07085 | 7.426 | 40.59 | 7.639 | Questionable pressure sensor data; Used pressure offset of 0.079 to recalculate 'Stream_m_Avg' -> the offset of 0.275 was measured at the new location of the probe, but we want depth at the original location , which is the metal pole in the stream (calculated 0.079 by subtracting 'Lvl_m_Avg' value at 9/8/12 13:15 from "Stream_m_Avg' at 9/8/12 13:00)
2012-10-04 21:45 | 10964 | 12.58 | 7.292 | 0.268 | 0.275 | 0.347 | 0.109 | 0.070815 | 7.386 | 40.59 | 7.643 | Questionable pressure sensor data; Used pressure offset of 0.079 to recalculate 'Stream_m_Avg' -> the offset of 0.275 was measured at the new location of the probe, but we want depth at the original location , which is the metal pole in the stream (calculated 0.079 by subtracting 'Lvl_m_Avg' value at 9/8/12 13:15 from "Stream_m_Avg' at 9/8/12 13:00)
2012-10-04 22:00 | 10965 | 12.59 | 7.246 | 0.28 | 0.275 | 0.359 | 0.109 | 0.07072 | 7.338 | 40.73 | 7.656 | Questionable pressure sensor data; Used pressure offset of 0.079 to recalculate 'Stream_m_Avg' -> the offset of 0.275 was measured at the new location of the probe, but we want depth at the original location , which is the metal pole in the stream (calculated 0.079 by subtracting 'Lvl_m_Avg' value at 9/8/12 13:15 from "Stream_m_Avg' at 9/8/12 13:00)
2012-10-04 22:15 | 10966 | 12.58 | 7.198 | 0.294 | 0.275 | 0.373 | 0.109 | 0.070637 | 7.29 | 40.73 | 7.666 | Questionable pressure sensor data; Used pressure offset of 0.079 to recalculate 'Stream_m_Avg' -> the offset of 0.275 was measured at the new location of the probe, but we want depth at the original location , which is the metal pole in the stream (calculated 0.079 by subtracting 'Lvl_m_Avg' value at 9/8/12 13:15 from "Stream_m_Avg' at 9/8/12 13:00)
2012-10-04 22:30 | 10967 | 12.58 | 7.15 | 0.307 | 0.275 | 0.386 | 0.109 | 0.070525 | 7.237 | 40.69 | 7.668 | Questionable pressure sensor data; Used pressure offset of 0.079 to recalculate 'Stream_m_Avg' -> the offset of 0.275 was measured at the new location of the probe, but we want depth at the original location , which is the metal pole in the stream (calculated 0.079 by subtracting 'Lvl_m_Avg' value at 9/8/12 13:15 from "Stream_m_Avg' at 9/8/12 13:00)
2012-10-04 22:45 | 10968 | 12.57 | 7.102 | 0.319 | 0.275 | 0.398 | 0.109 | 0.070409 | 7.186 | 40.59 | 7.653 | Questionable pressure sensor data; Used pressure offset of 0.079 to recalculate 'Stream_m_Avg' -> the offset of 0.275 was measured at the new location of the probe, but we want depth at the original location , which is the metal pole in the stream (calculated 0.079 by subtracting 'Lvl_m_Avg' value at 9/8/12 13:15 from "Stream_m_Avg' at 9/8/12 13:00)
2012-10-04 23:00 | 10969 | 12.56 | 7.043 | 0.325 | 0.275 | 0.404 | 0.109 | 0.070263 | 7.13 | 40.39 | 7.632 | Questionable pressure sensor data; Used pressure offset of 0.079 to recalculate 'Stream_m_Avg' -> the offset of 0.275 was measured at the new location of the probe, but we want depth at the original location , which is the metal pole in the stream (calculated 0.079 by subtracting 'Lvl_m_Avg' value at 9/8/12 13:15 from "Stream_m_Avg' at 9/8/12 13:00)
2012-10-04 23:15 | 10970 | 12.54 | 6.977 | 0.328 | 0.275 | 0.407 | 0.109 | 0.070104 | 7.066 | 41 | 7.706 | Questionable pressure sensor data; Used pressure offset of 0.079 to recalculate 'Stream_m_Avg' -> the offset of 0.275 was measured at the new location of the probe, but we want depth at the original location , which is the metal pole in the stream (calculated 0.079 by subtracting 'Lvl_m_Avg' value at 9/8/12 13:15 from "Stream_m_Avg' at 9/8/12 13:00)
2012-10-04 23:30 | 10971 | 12.54 | 6.919 | 0.33 | 0.275 | 0.409 | 0.109 | 0.069966 | 7.014 | 41 | 7.716 | Questionable pressure sensor data; Used pressure offset of 0.079 to recalculate 'Stream_m_Avg' -> the offset of 0.275 was measured at the new location of the probe, but we want depth at the original location , which is the metal pole in the stream (calculated 0.079 by subtracting 'Lvl_m_Avg' value at 9/8/12 13:15 from "Stream_m_Avg' at 9/8/12 13:00)
2012-10-04 23:45 | 10972 | 12.53 | 6.867 | 0.329 | 0.275 | 0.408 | 0.109 | 0.069859 | 6.958 | 41.04 | 7.723 | Questionable pressure sensor data; Used pressure offset of 0.079 to recalculate 'Stream_m_Avg' -> the offset of 0.275 was measured at the new location of the probe, but we want depth at the original location , which is the metal pole in the stream (calculated 0.079 by subtracting 'Lvl_m_Avg' value at 9/8/12 13:15 from "Stream_m_Avg' at 9/8/12 13:00)
2012-10-05 | 10973 | 12.53 | 6.803 | 0.336 | 0.275 | 0.415 | 0.109 | 0.069635 | 6.889 | 41.01 | 7.72 | Questionable pressure sensor data; Used pressure offset of 0.079 to recalculate 'Stream_m_Avg' -> the offset of 0.275 was measured at the new location of the probe, but we want depth at the original location , which is the metal pole in the stream (calculated 0.079 by subtracting 'Lvl_m_Avg' value at 9/8/12 13:15 from "Stream_m_Avg' at 9/8/12 13:00)
2012-10-05 00:15 | 10974 | 12.52 | 6.735 | 0.342 | 0.275 | 0.421 | 0.109 | 0.069417 | 6.815 | 41.04 | 7.721 | Questionable pressure sensor data; Used pressure offset of 0.079 to recalculate 'Stream_m_Avg' -> the offset of 0.275 was measured at the new location of the probe, but we want depth at the original location , which is the metal pole in the stream (calculated 0.079 by subtracting 'Lvl_m_Avg' value at 9/8/12 13:15 from "Stream_m_Avg' at 9/8/12 13:00)
2012-10-05 00:30 | 10975 | 12.51 | 6.678 | 0.343 | 0.275 | 0.422 | 0.109 | 0.069285 | 6.767 | 41.01 | 7.719 | Questionable pressure sensor data; Used pressure offset of 0.079 to recalculate 'Stream_m_Avg' -> the offset of 0.275 was measured at the new location of the probe, but we want depth at the original location , which is the metal pole in the stream (calculated 0.079 by subtracting 'Lvl_m_Avg' value at 9/8/12 13:15 from "Stream_m_Avg' at 9/8/12 13:00)
2012-10-05 00:45 | 10976 | 12.51 | 6.621 | 0.348 | 0.275 | 0.427 | 0.109 | 0.069141 | 6.697 | 41.08 | 7.726 | Questionable pressure sensor data; Used pressure offset of 0.079 to recalculate 'Stream_m_Avg' -> the offset of 0.275 was measured at the new location of the probe, but we want depth at the original location , which is the metal pole in the stream (calculated 0.079 by subtracting 'Lvl_m_Avg' value at 9/8/12 13:15 from "Stream_m_Avg' at 9/8/12 13:00)
2012-10-05 01:00 | 10977 | 12.5 | 6.547 | 0.359 | 0.275 | 0.438 | 0.109 | 0.068957 | 6.625 | 41.15 | 7.738 | Questionable pressure sensor data; Used pressure offset of 0.079 to recalculate 'Stream_m_Avg' -> the offset of 0.275 was measured at the new location of the probe, but we want depth at the original location , which is the metal pole in the stream (calculated 0.079 by subtracting 'Lvl_m_Avg' value at 9/8/12 13:15 from "Stream_m_Avg' at 9/8/12 13:00)
2012-10-05 01:15 | 10978 | 12.5 | 6.474 | 0.369 | 0.275 | 0.448 | 0.109 | 0.068778 | 6.548 | 41.21 | 7.747 | Questionable pressure sensor data; Used pressure offset of 0.079 to recalculate 'Stream_m_Avg' -> the offset of 0.275 was measured at the new location of the probe, but we want depth at the original location , which is the metal pole in the stream (calculated 0.079 by subtracting 'Lvl_m_Avg' value at 9/8/12 13:15 from "Stream_m_Avg' at 9/8/12 13:00)
2012-10-05 01:30 | 10979 | 12.49 | 6.407 | 0.377 | 0.275 | 0.456 | 0.109 | 0.06862 | 6.488 | 41.28 | 7.76 | Questionable pressure sensor data; Used pressure offset of 0.079 to recalculate 'Stream_m_Avg' -> the offset of 0.275 was measured at the new location of the probe, but we want depth at the original location , which is the metal pole in the stream (calculated 0.079 by subtracting 'Lvl_m_Avg' value at 9/8/12 13:15 from "Stream_m_Avg' at 9/8/12 13:00)
2012-10-05 01:45 | 10980 | 12.47 | 6.352 | 0.384 | 0.275 | 0.463 | 0.109 | 0.068489 | 6.429 | 41.31 | 7.775 | Questionable pressure sensor data; Used pressure offset of 0.079 to recalculate 'Stream_m_Avg' -> the offset of 0.275 was measured at the new location of the probe, but we want depth at the original location , which is the metal pole in the stream (calculated 0.079 by subtracting 'Lvl_m_Avg' value at 9/8/12 13:15 from "Stream_m_Avg' at 9/8/12 13:00)
2012-10-05 02:00 | 10981 | 12.47 | 6.298 | 0.389 | 0.275 | 0.468 | 0.109 | 0.068343 | 6.377 | 41.28 | 7.755 | Questionable pressure sensor data; Used pressure offset of 0.079 to recalculate 'Stream_m_Avg' -> the offset of 0.275 was measured at the new location of the probe, but we want depth at the original location , which is the metal pole in the stream (calculated 0.079 by subtracting 'Lvl_m_Avg' value at 9/8/12 13:15 from "Stream_m_Avg' at 9/8/12 13:00)
2012-10-05 02:15 | 10982 | 12.46 | 6.241 | 0.394 | 0.275 | 0.473 | 0.109 | 0.068221 | 6.315 | 41.42 | 7.783 | Questionable pressure sensor data; Used pressure offset of 0.079 to recalculate 'Stream_m_Avg' -> the offset of 0.275 was measured at the new location of the probe, but we want depth at the original location , which is the metal pole in the stream (calculated 0.079 by subtracting 'Lvl_m_Avg' value at 9/8/12 13:15 from "Stream_m_Avg' at 9/8/12 13:00)
2012-10-05 02:30 | 10983 | 12.46 | 6.185 | 0.399 | 0.275 | 0.478 | 0.109 | 0.068088 | 6.263 | 41.42 | 7.797 | Questionable pressure sensor data; Used pressure offset of 0.079 to recalculate 'Stream_m_Avg' -> the offset of 0.275 was measured at the new location of the probe, but we want depth at the original location , which is the metal pole in the stream (calculated 0.079 by subtracting 'Lvl_m_Avg' value at 9/8/12 13:15 from "Stream_m_Avg' at 9/8/12 13:00)
2012-10-05 02:45 | 10984 | 12.44 | 6.127 | 0.405 | 0.275 | 0.484 | 0.109 | 0.067942 | 6.205 | 41.28 | 7.788 | Questionable pressure sensor data; Used pressure offset of 0.079 to recalculate 'Stream_m_Avg' -> the offset of 0.275 was measured at the new location of the probe, but we want depth at the original location , which is the metal pole in the stream (calculated 0.079 by subtracting 'Lvl_m_Avg' value at 9/8/12 13:15 from "Stream_m_Avg' at 9/8/12 13:00)
2012-10-05 03:00 | 10985 | 12.44 | 6.074 | 0.409 | 0.275 | 0.488 | 0.109 | 0.067819 | 6.156 | 41.28 | 7.767 | Questionable pressure sensor data; Used pressure offset of 0.079 to recalculate 'Stream_m_Avg' -> the offset of 0.275 was measured at the new location of the probe, but we want depth at the original location , which is the metal pole in the stream (calculated 0.079 by subtracting 'Lvl_m_Avg' value at 9/8/12 13:15 from "Stream_m_Avg' at 9/8/12 13:00)
2012-10-05 03:15 | 10986 | 12.43 | 6.02 | 0.413 | 0.275 | 0.492 | 0.109 | 0.067676 | 6.094 | 41.49 | 7.791 | Questionable pressure sensor data; Used pressure offset of 0.079 to recalculate 'Stream_m_Avg' -> the offset of 0.275 was measured at the new location of the probe, but we want depth at the original location , which is the metal pole in the stream (calculated 0.079 by subtracting 'Lvl_m_Avg' value at 9/8/12 13:15 from "Stream_m_Avg' at 9/8/12 13:00)
2012-10-05 03:30 | 10987 | 12.41 | 5.969 | 0.414 | 0.275 | 0.493 | 0.109 | 0.067553 | 6.05 | 41.56 | 7.817 | Questionable pressure sensor data; Used pressure offset of 0.079 to recalculate 'Stream_m_Avg' -> the offset of 0.275 was measured at the new location of the probe, but we want depth at the original location , which is the metal pole in the stream (calculated 0.079 by subtracting 'Lvl_m_Avg' value at 9/8/12 13:15 from "Stream_m_Avg' at 9/8/12 13:00)
2012-10-05 03:45 | 10988 | 12.4 | 5.922 | 0.417 | 0.275 | 0.496 | 0.109 | 0.067424 | 6.005 | 41.6 | 7.827 | Questionable pressure sensor data; Used pressure offset of 0.079 to recalculate 'Stream_m_Avg' -> the offset of 0.275 was measured at the new location of the probe, but we want depth at the original location , which is the metal pole in the stream (calculated 0.079 by subtracting 'Lvl_m_Avg' value at 9/8/12 13:15 from "Stream_m_Avg' at 9/8/12 13:00)
2012-10-05 04:00 | 10989 | 12.4 | 5.871 | 0.42 | 0.275 | 0.499 | 0.109 | 0.067296 | 5.946 | 41.7 | 7.84 | Questionable pressure sensor data; Used pressure offset of 0.079 to recalculate 'Stream_m_Avg' -> the offset of 0.275 was measured at the new location of the probe, but we want depth at the original location , which is the metal pole in the stream (calculated 0.079 by subtracting 'Lvl_m_Avg' value at 9/8/12 13:15 from "Stream_m_Avg' at 9/8/12 13:00)
2012-10-05 04:15 | 10990 | 12.39 | 5.818 | 0.422 | 0.275 | 0.501 | 0.109 | 0.067177 | 5.895 | 41.67 | 7.847 | Questionable pressure sensor data; Used pressure offset of 0.079 to recalculate 'Stream_m_Avg' -> the offset of 0.275 was measured at the new location of the probe, but we want depth at the original location , which is the metal pole in the stream (calculated 0.079 by subtracting 'Lvl_m_Avg' value at 9/8/12 13:15 from "Stream_m_Avg' at 9/8/12 13:00)
2012-10-05 04:30 | 10991 | 12.38 | 5.768 | 0.425 | 0.275 | 0.504 | 0.109 | 0.067063 | 5.845 | 41.77 | 7.849 | Questionable pressure sensor data; Used pressure offset of 0.079 to recalculate 'Stream_m_Avg' -> the offset of 0.275 was measured at the new location of the probe, but we want depth at the original location , which is the metal pole in the stream (calculated 0.079 by subtracting 'Lvl_m_Avg' value at 9/8/12 13:15 from "Stream_m_Avg' at 9/8/12 13:00)
2012-10-05 04:45 | 10992 | 12.36 | 5.726 | 0.427 | 0.275 | 0.506 | 0.109 | 0.066958 | 5.804 | 41.77 | 7.859 | Questionable pressure sensor data; Used pressure offset of 0.079 to recalculate 'Stream_m_Avg' -> the offset of 0.275 was measured at the new location of the probe, but we want depth at the original location , which is the metal pole in the stream (calculated 0.079 by subtracting 'Lvl_m_Avg' value at 9/8/12 13:15 from "Stream_m_Avg' at 9/8/12 13:00)
2012-10-05 05:00 | 10993 | 12.35 | 5.683 | 0.429 | 0.275 | 0.508 | 0.109 | 0.06684 | 5.758 | 41.84 | 7.861 | Questionable pressure sensor data; Used pressure offset of 0.079 to recalculate 'Stream_m_Avg' -> the offset of 0.275 was measured at the new location of the probe, but we want depth at the original location , which is the metal pole in the stream (calculated 0.079 by subtracting 'Lvl_m_Avg' value at 9/8/12 13:15 from "Stream_m_Avg' at 9/8/12 13:00)
2012-10-05 05:15 | 10994 | 12.34 | 5.633 | 0.431 | 0.275 | 0.51 | 0.109 | 0.066721 | 5.71 | 41.9 | 7.874 | Questionable pressure sensor data; Used pressure offset of 0.079 to recalculate 'Stream_m_Avg' -> the offset of 0.275 was measured at the new location of the probe, but we want depth at the original location , which is the metal pole in the stream (calculated 0.079 by subtracting 'Lvl_m_Avg' value at 9/8/12 13:15 from "Stream_m_Avg' at 9/8/12 13:00)
2012-10-05 05:30 | 10995 | 12.34 | 5.582 | 0.434 | 0.275 | 0.513 | 0.109 | 0.066594 | 5.66 | 41.9 | 7.883 | Questionable pressure sensor data; Used pressure offset of 0.079 to recalculate 'Stream_m_Avg' -> the offset of 0.275 was measured at the new location of the probe, but we want depth at the original location , which is the metal pole in the stream (calculated 0.079 by subtracting 'Lvl_m_Avg' value at 9/8/12 13:15 from "Stream_m_Avg' at 9/8/12 13:00)
2012-10-05 05:45 | 10996 | 12.32 | 5.532 | 0.436 | 0.275 | 0.515 | 0.109 | 0.066498 | 5.613 | 41.97 | 7.897 | Questionable pressure sensor data; Used pressure offset of 0.079 to recalculate 'Stream_m_Avg' -> the offset of 0.275 was measured at the new location of the probe, but we want depth at the original location , which is the metal pole in the stream (calculated 0.079 by subtracting 'Lvl_m_Avg' value at 9/8/12 13:15 from "Stream_m_Avg' at 9/8/12 13:00)
2012-10-05 06:00 | 10997 | 12.31 | 5.486 | 0.437 | 0.275 | 0.516 | 0.109 | 0.066399 | 5.571 | 41.97 | 7.903 | Questionable pressure sensor data; Used pressure offset of 0.079 to recalculate 'Stream_m_Avg' -> the offset of 0.275 was measured at the new location of the probe, but we want depth at the original location , which is the metal pole in the stream (calculated 0.079 by subtracting 'Lvl_m_Avg' value at 9/8/12 13:15 from "Stream_m_Avg' at 9/8/12 13:00)
2012-10-05 06:15 | 10998 | 12.31 | 5.442 | 0.439 | 0.275 | 0.518 | 0.109 | 0.066283 | 5.522 | 41.97 | 7.904 | Questionable pressure sensor data; Used pressure offset of 0.079 to recalculate 'Stream_m_Avg' -> the offset of 0.275 was measured at the new location of the probe, but we want depth at the original location , which is the metal pole in the stream (calculated 0.079 by subtracting 'Lvl_m_Avg' value at 9/8/12 13:15 from "Stream_m_Avg' at 9/8/12 13:00)
2012-10-05 06:30 | 10999 | 12.3 | 5.398 | 0.439 | 0.275 | 0.518 | 0.109 | 0.066181 | 5.472 | 42.11 | 7.918 | Questionable pressure sensor data; Used pressure offset of 0.079 to recalculate 'Stream_m_Avg' -> the offset of 0.275 was measured at the new location of the probe, but we want depth at the original location , which is the metal pole in the stream (calculated 0.079 by subtracting 'Lvl_m_Avg' value at 9/8/12 13:15 from "Stream_m_Avg' at 9/8/12 13:00)
2012-10-05 06:45 | 11000 | 12.29 | 5.355 | 0.44 | 0.275 | 0.519 | 0.109 | 0.066073 | 5.429 | 42.17 | 7.935 | Questionable pressure sensor data; Used pressure offset of 0.079 to recalculate 'Stream_m_Avg' -> the offset of 0.275 was measured at the new location of the probe, but we want depth at the original location , which is the metal pole in the stream (calculated 0.079 by subtracting 'Lvl_m_Avg' value at 9/8/12 13:15 from "Stream_m_Avg' at 9/8/12 13:00)
2012-10-05 07:00 | 11001 | 12.29 | 5.314 | 0.441 | 0.275 | 0.52 | 0.109 | 0.065975 | 5.391 | 42.17 | 7.933 | Questionable pressure sensor data; Used pressure offset of 0.079 to recalculate 'Stream_m_Avg' -> the offset of 0.275 was measured at the new location of the probe, but we want depth at the original location , which is the metal pole in the stream (calculated 0.079 by subtracting 'Lvl_m_Avg' value at 9/8/12 13:15 from "Stream_m_Avg' at 9/8/12 13:00)
2012-10-05 07:15 | 11002 | 12.31 | 5.278 | 0.441 | 0.275 | 0.52 | 0.108 | 0.065866 | 5.356 | 42.38 | 7.957 | Questionable pressure sensor data; Used pressure offset of 0.079 to recalculate 'Stream_m_Avg' -> the offset of 0.275 was measured at the new location of the probe, but we want depth at the original location , which is the metal pole in the stream (calculated 0.079 by subtracting 'Lvl_m_Avg' value at 9/8/12 13:15 from "Stream_m_Avg' at 9/8/12 13:00)
2012-10-05 07:30 | 11003 | 12.37 | 5.248 | 0.439 | 0.275 | 0.518 | 0.108 | 0.065749 | 5.325 | 42.31 | 7.972 | Questionable pressure sensor data; Used pressure offset of 0.079 to recalculate 'Stream_m_Avg' -> the offset of 0.275 was measured at the new location of the probe, but we want depth at the original location , which is the metal pole in the stream (calculated 0.079 by subtracting 'Lvl_m_Avg' value at 9/8/12 13:15 from "Stream_m_Avg' at 9/8/12 13:00)
2012-10-05 07:45 | 11004 | 12.44 | 5.224 | 0.435 | 0.275 | 0.514 | 0.108 | 0.065692 | 5.303 | 42.44 | 7.975 | Questionable pressure sensor data; Used pressure offset of 0.079 to recalculate 'Stream_m_Avg' -> the offset of 0.275 was measured at the new location of the probe, but we want depth at the original location , which is the metal pole in the stream (calculated 0.079 by subtracting 'Lvl_m_Avg' value at 9/8/12 13:15 from "Stream_m_Avg' at 9/8/12 13:00)
2012-10-05 08:00 | 11005 | 12.49 | 5.212 | 0.429 | 0.275 | 0.508 | 0.108 | 0.065629 | 5.296 | 42.48 | 7.995 | Questionable pressure sensor data; Used pressure offset of 0.079 to recalculate 'Stream_m_Avg' -> the offset of 0.275 was measured at the new location of the probe, but we want depth at the original location , which is the metal pole in the stream (calculated 0.079 by subtracting 'Lvl_m_Avg' value at 9/8/12 13:15 from "Stream_m_Avg' at 9/8/12 13:00)
2012-10-05 08:15 | 11006 | 12.69 | 5.209 | 0.42 | 0.275 | 0.499 | 0.108 | 0.06558 | 5.296 | 42.44 | 7.996 | Questionable pressure sensor data; Used pressure offset of 0.079 to recalculate 'Stream_m_Avg' -> the offset of 0.275 was measured at the new location of the probe, but we want depth at the original location , which is the metal pole in the stream (calculated 0.079 by subtracting 'Lvl_m_Avg' value at 9/8/12 13:15 from "Stream_m_Avg' at 9/8/12 13:00)
2012-10-05 08:30 | 11007 | 13.04 | 5.215 | 0.408 | 0.275 | 0.487 | 0.108 | 0.065545 | 5.304 | 42.44 | 7.996 | Questionable pressure sensor data; Used pressure offset of 0.079 to recalculate 'Stream_m_Avg' -> the offset of 0.275 was measured at the new location of the probe, but we want depth at the original location , which is the metal pole in the stream (calculated 0.079 by subtracting 'Lvl_m_Avg' value at 9/8/12 13:15 from "Stream_m_Avg' at 9/8/12 13:00)
2012-10-05 08:45 | 11008 | 13.42 | 5.231 | 0.391 | 0.275 | 0.47 | 0.108 | 0.065554 | 5.326 | 42.44 | 7.99 | Questionable pressure sensor data; Used pressure offset of 0.079 to recalculate 'Stream_m_Avg' -> the offset of 0.275 was measured at the new location of the probe, but we want depth at the original location , which is the metal pole in the stream (calculated 0.079 by subtracting 'Lvl_m_Avg' value at 9/8/12 13:15 from "Stream_m_Avg' at 9/8/12 13:00)
2012-10-05 09:00 | 11009 | 13.66 | 5.252 | 0.369 | 0.275 | 0.448 | 0.108 | 0.065574 | 5.35 | 42.51 | 7.994 | Questionable pressure sensor data; Used pressure offset of 0.079 to recalculate 'Stream_m_Avg' -> the offset of 0.275 was measured at the new location of the probe, but we want depth at the original location , which is the metal pole in the stream (calculated 0.079 by subtracting 'Lvl_m_Avg' value at 9/8/12 13:15 from "Stream_m_Avg' at 9/8/12 13:00)
2012-10-05 09:15 | 11010 | 13.63 | 5.283 | 0.346 | 0.275 | 0.425 | 0.108 | 0.065618 | 5.38 | 42.58 | 8.01 | Questionable pressure sensor data; Used pressure offset of 0.079 to recalculate 'Stream_m_Avg' -> the offset of 0.275 was measured at the new location of the probe, but we want depth at the original location , which is the metal pole in the stream (calculated 0.079 by subtracting 'Lvl_m_Avg' value at 9/8/12 13:15 from "Stream_m_Avg' at 9/8/12 13:00)
2012-10-05 09:30 | 11011 | 13.63 | 5.327 | 0.322 | 0.275 | 0.401 | 0.108 | 0.065677 | 5.434 | 42.64 | 8.02 | Questionable pressure sensor data; Used pressure offset of 0.079 to recalculate 'Stream_m_Avg' -> the offset of 0.275 was measured at the new location of the probe, but we want depth at the original location , which is the metal pole in the stream (calculated 0.079 by subtracting 'Lvl_m_Avg' value at 9/8/12 13:15 from "Stream_m_Avg' at 9/8/12 13:00)
2012-10-05 09:45 | 11012 | 13.6 | 5.392 | 0.301 | 0.275 | 0.38 | 0.108 | 0.06577 | 5.505 | 42.57 | 8.01 | Questionable pressure sensor data; Used pressure offset of 0.079 to recalculate 'Stream_m_Avg' -> the offset of 0.275 was measured at the new location of the probe, but we want depth at the original location , which is the metal pole in the stream (calculated 0.079 by subtracting 'Lvl_m_Avg' value at 9/8/12 13:15 from "Stream_m_Avg' at 9/8/12 13:00)
2012-10-05 10:00 | 11013 | 13.57 | 5.469 | 0.28 | 0.275 | 0.359 | 0.108 | 0.065905 | 5.586 | 42.56 | 8.02 | Questionable pressure sensor data; Used pressure offset of 0.079 to recalculate 'Stream_m_Avg' -> the offset of 0.275 was measured at the new location of the probe, but we want depth at the original location , which is the metal pole in the stream (calculated 0.079 by subtracting 'Lvl_m_Avg' value at 9/8/12 13:15 from "Stream_m_Avg' at 9/8/12 13:00)
2012-10-05 10:15 | 11014 | 13.54 | 5.547 | 0.26 | 0.275 | 0.339 | 0.108 | 0.066043 | 5.665 | 42.43 | 8.01 | Questionable pressure sensor data; Used pressure offset of 0.079 to recalculate 'Stream_m_Avg' -> the offset of 0.275 was measured at the new location of the probe, but we want depth at the original location , which is the metal pole in the stream (calculated 0.079 by subtracting 'Lvl_m_Avg' value at 9/8/12 13:15 from "Stream_m_Avg' at 9/8/12 13:00)
2012-10-05 10:30 | 11015 | 13.53 | 5.631 | 0.238 | 0.275 | 0.317 | 0.108 | 0.066197 | 5.752 | 42.09 | 7.964 | Questionable pressure sensor data; Used pressure offset of 0.079 to recalculate 'Stream_m_Avg' -> the offset of 0.275 was measured at the new location of the probe, but we want depth at the original location , which is the metal pole in the stream (calculated 0.079 by subtracting 'Lvl_m_Avg' value at 9/8/12 13:15 from "Stream_m_Avg' at 9/8/12 13:00)
2012-10-05 10:45 | 11016 | 13.52 | 5.731 | 0.215 | 0.275 | 0.294 | 0.107 | 0.066323 | 5.855 | 42.13 | 7.93 | Questionable pressure sensor data; Used pressure offset of 0.079 to recalculate 'Stream_m_Avg' -> the offset of 0.275 was measured at the new location of the probe, but we want depth at the original location , which is the metal pole in the stream (calculated 0.079 by subtracting 'Lvl_m_Avg' value at 9/8/12 13:15 from "Stream_m_Avg' at 9/8/12 13:00)
2012-10-05 11:00 | 11017 | 13.5 | 5.857 | 0.193 | 0.275 | 0.272 | 0.107 | 0.066571 | 5.99 | 42.02 | 7.924 | Questionable pressure sensor data; Used pressure offset of 0.079 to recalculate 'Stream_m_Avg' -> the offset of 0.275 was measured at the new location of the probe, but we want depth at the original location , which is the metal pole in the stream (calculated 0.079 by subtracting 'Lvl_m_Avg' value at 9/8/12 13:15 from "Stream_m_Avg' at 9/8/12 13:00)
2012-10-05 11:15 | 11018 | 13.47 | 6.009 | 0.169 | 0.275 | 0.248 | 0.107 | 0.066863 | 6.145 | 41.81 | 7.889 | Questionable pressure sensor data; Used pressure offset of 0.079 to recalculate 'Stream_m_Avg' -> the offset of 0.275 was measured at the new location of the probe, but we want depth at the original location , which is the metal pole in the stream (calculated 0.079 by subtracting 'Lvl_m_Avg' value at 9/8/12 13:15 from "Stream_m_Avg' at 9/8/12 13:00)
2012-10-05 11:30 | 11019 | 13.44 | 6.174 | 0.144 | 0.275 | 0.223 | 0.107 | 0.067163 | 6.314 | 41.67 | 7.861 | Questionable pressure sensor data; Used pressure offset of 0.079 to recalculate 'Stream_m_Avg' -> the offset of 0.275 was measured at the new location of the probe, but we want depth at the original location , which is the metal pole in the stream (calculated 0.079 by subtracting 'Lvl_m_Avg' value at 9/8/12 13:15 from "Stream_m_Avg' at 9/8/12 13:00)
2012-10-05 11:45 | 11020 | 13.41 | 6.34 | 0.118 | 0.275 | 0.197 | 0.107 | 0.067487 | 6.485 | 41.54 | 7.836 | Questionable pressure sensor data; Used pressure offset of 0.079 to recalculate 'Stream_m_Avg' -> the offset of 0.275 was measured at the new location of the probe, but we want depth at the original location , which is the metal pole in the stream (calculated 0.079 by subtracting 'Lvl_m_Avg' value at 9/8/12 13:15 from "Stream_m_Avg' at 9/8/12 13:00)
2012-10-05 12:00 | 11021 | 13.39 | 6.508 | 0.09 | 0.275 | 0.169 | 0.107 | 0.067836 | 6.651 | 41.33 | 7.799 | Questionable pressure sensor data; Used pressure offset of 0.079 to recalculate 'Stream_m_Avg' -> the offset of 0.275 was measured at the new location of the probe, but we want depth at the original location , which is the metal pole in the stream (calculated 0.079 by subtracting 'Lvl_m_Avg' value at 9/8/12 13:15 from "Stream_m_Avg' at 9/8/12 13:00)
2012-10-05 12:15 | 11022 | 13.35 | 6.676 | 0.053 | 0.275 | 0.132 | 0.107 | 0.068184 | 6.826 | 41.15 | 7.766 | Questionable pressure sensor data; Used pressure offset of 0.079 to recalculate 'Stream_m_Avg' -> the offset of 0.275 was measured at the new location of the probe, but we want depth at the original location , which is the metal pole in the stream (calculated 0.079 by subtracting 'Lvl_m_Avg' value at 9/8/12 13:15 from "Stream_m_Avg' at 9/8/12 13:00)
2012-10-05 12:30 | 11023 | 13.33 | 6.849 | 0.016 | 0.275 | 0.095 | 0.107 | 0.068534 | 6.995 | 40.98 | 7.726 | Questionable pressure sensor data; Used pressure offset of 0.079 to recalculate 'Stream_m_Avg' -> the offset of 0.275 was measured at the new location of the probe, but we want depth at the original location , which is the metal pole in the stream (calculated 0.079 by subtracting 'Lvl_m_Avg' value at 9/8/12 13:15 from "Stream_m_Avg' at 9/8/12 13:00)
2012-10-05 12:45 | 11024 | 13.29 | 7.02 | -0.014 | 0.275 | 0.065 | 0.107 | 0.068868 | 7.176 | 40.78 | 7.693 | Questionable pressure sensor data; Used pressure offset of 0.079 to recalculate 'Stream_m_Avg' -> the offset of 0.275 was measured at the new location of the probe, but we want depth at the original location , which is the metal pole in the stream (calculated 0.079 by subtracting 'Lvl_m_Avg' value at 9/8/12 13:15 from "Stream_m_Avg' at 9/8/12 13:00)
2012-10-05 13:00 | 11025 | 13.25 | 7.191 | -0.036 | 0.275 | 0.043 | 0.107 | 0.069256 | 7.342 | 40.71 | 7.663 | Questionable pressure sensor data; Used pressure offset of 0.079 to recalculate 'Stream_m_Avg' -> the offset of 0.275 was measured at the new location of the probe, but we want depth at the original location , which is the metal pole in the stream (calculated 0.079 by subtracting 'Lvl_m_Avg' value at 9/8/12 13:15 from "Stream_m_Avg' at 9/8/12 13:00)
2012-10-05 13:15 | 11026 | 13.23 | 7.34 | -0.055 | 0.275 | 0.024 | 0.107 | 0.069549 | 7.486 | 40.7 | 7.648 | Questionable pressure sensor data; Used pressure offset of 0.079 to recalculate 'Stream_m_Avg' -> the offset of 0.275 was measured at the new location of the probe, but we want depth at the original location , which is the metal pole in the stream (calculated 0.079 by subtracting 'Lvl_m_Avg' value at 9/8/12 13:15 from "Stream_m_Avg' at 9/8/12 13:00)
2012-10-05 13:30 | 11027 | 13.2 | 7.47 | -0.068 | 0.275 | 0.011 | 0.107 | 0.069817 | 7.618 | 40.26 | 7.625 | Questionable pressure sensor data; Used pressure offset of 0.079 to recalculate 'Stream_m_Avg' -> the offset of 0.275 was measured at the new location of the probe, but we want depth at the original location , which is the metal pole in the stream (calculated 0.079 by subtracting 'Lvl_m_Avg' value at 9/8/12 13:15 from "Stream_m_Avg' at 9/8/12 13:00)
2012-10-05 13:45 | 11028 | 13.2 | 7.588 | -0.077 | 0.275 | 0.002 | 0.107 | 0.070055 | 7.728 | 40.16 | 7.561 | Questionable pressure sensor data; Used pressure offset of 0.079 to recalculate 'Stream_m_Avg' -> the offset of 0.275 was measured at the new location of the probe, but we want depth at the original location , which is the metal pole in the stream (calculated 0.079 by subtracting 'Lvl_m_Avg' value at 9/8/12 13:15 from "Stream_m_Avg' at 9/8/12 13:00)
2012-10-05 14:00 | 11029 | 13.19 | 7.691 | -0.081 | 0.275 | -0.002 | 0.107 | 0.070298 | 7.83 | 40.13 | 7.557 | Questionable pressure sensor data; Used pressure offset of 0.079 to recalculate 'Stream_m_Avg' -> the offset of 0.275 was measured at the new location of the probe, but we want depth at the original location , which is the metal pole in the stream (calculated 0.079 by subtracting 'Lvl_m_Avg' value at 9/8/12 13:15 from "Stream_m_Avg' at 9/8/12 13:00)
2012-10-05 14:15 | 11030 | 13.18 | 7.774 | -0.081 | 0.275 | -0.002 | 0.107 | 0.070494 | 7.91 | 40.12 | 7.545 | Questionable pressure sensor data; Used pressure offset of 0.079 to recalculate 'Stream_m_Avg' -> the offset of 0.275 was measured at the new location of the probe, but we want depth at the original location , which is the metal pole in the stream (calculated 0.079 by subtracting 'Lvl_m_Avg' value at 9/8/12 13:15 from "Stream_m_Avg' at 9/8/12 13:00)
2012-10-05 14:30 | 11031 | 13.17 | 7.851 | -0.086 | 0.275 | -0.007 | 0.107 | 0.070716 | 7.986 | 39.98 | 7.538 | Questionable pressure sensor data; Used pressure offset of 0.079 to recalculate 'Stream_m_Avg' -> the offset of 0.275 was measured at the new location of the probe, but we want depth at the original location , which is the metal pole in the stream (calculated 0.079 by subtracting 'Lvl_m_Avg' value at 9/8/12 13:15 from "Stream_m_Avg' at 9/8/12 13:00)
2012-10-05 14:45 | 11032 | 13.16 | 7.918 | -0.087 | 0.275 | -0.008 | 0.107 | 0.070908 | 8.05 | 39.88 | 7.518 | Questionable pressure sensor data; Used pressure offset of 0.079 to recalculate 'Stream_m_Avg' -> the offset of 0.275 was measured at the new location of the probe, but we want depth at the original location , which is the metal pole in the stream (calculated 0.079 by subtracting 'Lvl_m_Avg' value at 9/8/12 13:15 from "Stream_m_Avg' at 9/8/12 13:00)
2012-10-05 15:00 | 11033 | 13.16 | 7.98 | -0.077 | 0.275 | 0.002 | 0.107 | 0.07107 | 8.12 | 39.77 | 7.496 | Questionable pressure sensor data; Used pressure offset of 0.079 to recalculate 'Stream_m_Avg' -> the offset of 0.275 was measured at the new location of the probe, but we want depth at the original location , which is the metal pole in the stream (calculated 0.079 by subtracting 'Lvl_m_Avg' value at 9/8/12 13:15 from "Stream_m_Avg' at 9/8/12 13:00)
2012-10-05 15:15 | 11034 | 13.16 | 8.03 | -0.052 | 0.275 | 0.027 | 0.107 | 0.071212 | 8.16 | 39.74 | 7.483 | Questionable pressure sensor data; Used pressure offset of 0.079 to recalculate 'Stream_m_Avg' -> the offset of 0.275 was measured at the new location of the probe, but we want depth at the original location , which is the metal pole in the stream (calculated 0.079 by subtracting 'Lvl_m_Avg' value at 9/8/12 13:15 from "Stream_m_Avg' at 9/8/12 13:00)
2012-10-05 15:30 | 11035 | 13.17 | 8.07 | -0.024 | 0.275 | 0.055 | 0.107 | 0.071348 | 8.19 | 39.68 | 7.472 | Questionable pressure sensor data; Used pressure offset of 0.079 to recalculate 'Stream_m_Avg' -> the offset of 0.275 was measured at the new location of the probe, but we want depth at the original location , which is the metal pole in the stream (calculated 0.079 by subtracting 'Lvl_m_Avg' value at 9/8/12 13:15 from "Stream_m_Avg' at 9/8/12 13:00)